Milwaukie | OR | 97222 | Portland-Vancouver-Hillsboro, OR-WA | Clackamas | Portland Metro - 3 | 4C | Portland General Electric | NW Natural Gas | 60917 | 2017 | 2014 ORSC | No | No | No Solar | No | - | - | - | - | 2017-08-14 | 62 | 81 | 105 | 22% | 6.2 | 7.5 | 9.3 | 1190.01 | 99.17 | 1990 | 17694 | 2 | 4 | Single-family detached | No | Enclosed crawl space | 1102 | 38 |  |  | - | - | 38 | - | - | 121.0, 22.0 | 0.0, 0.0 | 21 | Between conditioned space and ambient, Between conditioned space and garage | 2047.0, 198.0, 59.0 | 0.0, 0.0, 0.0 | 23.0, 23.0, 23.0 | 23 | 131.5, 211.0, 64.0, 15.0 | 0.3, 0.3, 0.3, 0.3 | 0.3, 0.3, 0.3, 0.3 | 0.3 | 0.3 | 421.5 | 35.0, 0.0 | 9.0, 30.0 | 49 | 38 | Attic | 1 | 95 | Natural gas | AFUE | Fuel-fired air distribution heater | No | Garage or open crawl space | 1 | 0.99 | Natural gas | Instant water heater | - |  | 13 | SEER | 403 | 74.6 | 100 | CFM @ 50 Pascals | 25.0, 25.0, 50.0, 50.0, 25.0, 25.0 | Enclosed crawl space, Enclosed crawl space, Attic, exposed, Attic, exposed, Conditioned space, Conditioned space | 8.0, 8.0, 8.0, 8.0, 0.0, 0.0 | Partial | 25 | 3.25 | ACH @ 50 Pascals | Exhaust Only | 90 | 242.2893 | 609.513 | 971.1204 | 81.2629 | - | 26.3092 | 3.3144 | 8.1263 | - | 10.9055 | 32.4861 | 9.072 | 286.92 | 107.67 | 73.72 | 1412.01
Portland | OR | 97222 | Portland-Vancouver-Hillsboro, OR-WA | Clackamas | Portland Metro - 3 | 4C | Portland General Electric | NW Natural Gas | 61776 | 2017 | 2014 ORSC | No | No | No Solar | No | - | - | - | - | 2017-08-14 | 62 | 87 | 131 | 27% | 6.2 | 8.5 | 11.4 | 1196.41 | 99.7 | 2821 | 25671 | 2 | 4 | Single-family detached | No | Enclosed crawl space | 1268.0, 284.0, 7.0 | 30.0, 30.0, 30.0 |  |  | - | - | 30 | 30 | - | 143.0, 31.0 | 0.0, 0.0 | 21 | Between conditioned space and ambient, Between conditioned space and garage | 2792.0, 282.0 | 0.0, 0.0 | 21.0, 21.0 | 21 | 55.799999, 52.0, 88.0, 61.0 | 0.3, 0.3, 0.3, 0.3 | 0.3, 0.3, 0.3, 0.3 | 0.3 | 0.3 | 257 | 19 | 12.3 | 38 | - | Attic | 1 | 92.1 | Natural gas | AFUE | Fuel-fired air distribution heater | No | Garage or open crawl space | 1 | 3.1 | Electric | Heat pump | 66 |  | - | - | 572.7 | 106.1 | 50 | CFM @ 50 Pascals | 50.0, 100.0, 50.0 | Attic, exposed, Attic, exposed, Conditioned space | 8.0, 8.0, 0.0 | Partial | 50 | 2.82 | ACH @ 50 Pascals | Air Cycler | 100 | 296.5861 | 238.0857 | - | - | 795.9599 | 30.4712 | - | 2.7166 | - | 9.6776 | - | 32.5552 | 294.89 | - | 88.44 | 1418.41
Hillsboro | OR | 97006 | Portland-Vancouver-Hillsboro, OR-WA | Washington | Portland Metro - 3 | 4C | Portland General Electric | NW Natural Gas | 54389 | 2017 | 2014 ORSC | No | No | No Solar | No | - | - | - | - | 2017-08-14 | 63 | 79 | 98 | 21% | 6.4 | 7.6 | 8.7 | 1250.9 | 104.24 | 1753 | 16937 | 3 | 3 | Townhouse, end unit | No | Slab | 320.0, 54.0 | 39.700001, 39.700001 |  |  | 15 | - | - | 40 | - | 122 | - | 21 | Between conditioned space and ambient | 2699.0, 327.0, 884.0 | 0.0, 0.0, 0.0 | 23.0, 23.0, 11.0 | 23 | 111.0, 99.5, 67.300003 | 0.3, 0.3, 0.3 | 0.3, 0.3, 0.3 | 0.3 | 0.3 | 277.8 | 35 | 9 | 49 | - | Conditioned area | 1 | 95 | Natural gas | AFUE | Fuel-fired air distribution heater | No | Conditioned area | 1 | 0.95 | Electric | Conventional | 50 |  | 13 | SEER | 354.983 | 131.475 | 100 | CFM @ 50 Pascals | 5.0, 100.0, 95.0 | Attic, exposed, Conditioned space, Conditioned space | 8.0, 8.0, 8.0 | Conditioned | 95 | 3.01 | ACH @ 50 Pascals | Air Cycler | 93 | 256.9057 | 202.5855 | 713.8521 | - | 2507.3425 | 26.382 | 2.4364 | 8.5575 | - | 9.6668 | 32.4861 | 32.5552 | 255.03 | 79.15 | 278.59 | 1472.9
Hillsboro | OR | 97006 | Portland-Vancouver-Hillsboro, OR-WA | Washington | Portland Metro - 3 | 4C | Portland General Electric | NW Natural Gas | 54393 | 2017 | 2014 ORSC | No | No | No Solar | No | - | - | - | - | 2017-08-14 | 63 | 80 | 98 | 22% | 6.4 | 7.7 | 8.7 | 1248.48 | 104.04 | 1753 | 16937 | 3 | 3 | Townhouse, end unit | No | Slab | 320.0, 54.0 | 39.700001, 39.700001 |  |  | 15 | - | - | 40 | - | 122 | - | 21 | Between conditioned space and ambient | 2699.0, 327.0, 884.0 | 0.0, 0.0, 0.0 | 23.0, 23.0, 11.0 | 23 | 111.0, 99.5, 67.300003 | 0.3, 0.3, 0.3 | 0.3, 0.3, 0.3 | 0.3 | 0.3 | 277.8 | 35 | 9 | 49 | - | Conditioned area | 1 | 95 | Natural gas | AFUE | Fuel-fired air distribution heater | No | Conditioned area | 1 | 0.95 | Electric | Conventional | 50 |  | 13 | SEER | 354.983 | 131.475 | 100 | CFM @ 50 Pascals | 5.0, 100.0, 95.0 | Attic, exposed, Conditioned space, Conditioned space | 8.0, 8.0, 8.0 | Conditioned | 95 | 2.8 | ACH @ 50 Pascals | Air Cycler | 93 | 257.7533 | 200.9178 | 686.7376 | - | 2507.3496 | 26.4611 | 2.3438 | 8.5575 | - | 9.66 | 32.4861 | 32.5552 | 255.61 | 76.14 | 278.59 | 1470.48
Hillsboro | OR | 97123 | Portland-Vancouver-Hillsboro, OR-WA | Washington | Portland Metro - 3 | 4C | Portland General Electric | NW Natural Gas | 54431 | 2017 | 2014 ORSC | No | No | No Solar | No | - | - | - | - | 2017-08-14 | 63 | 80 | 98 | 22% | 6.4 | 7.7 | 8.7 | 1249.18 | 104.1 | 1753 | 16937 | 3 | 3 | Townhouse, end unit | No | Slab | 320.0, 54.0 | 39.700001, 39.700001 |  |  | 15 | - | - | 40 | - | 122 | - | 21 | Between conditioned space and ambient | 2699.0, 327.0, 884.0 | 0.0, 0.0, 0.0 | 23.0, 23.0, 11.0 | 23 | 111.0, 99.5, 67.300003 | 0.3, 0.3, 0.3 | 0.3, 0.3, 0.3 | 0.3 | 0.3 | 277.8 | 35 | 9 | 49 | - | Conditioned area | 1 | 95 | Natural gas | AFUE | Fuel-fired air distribution heater | No | Conditioned area | 1 | 0.95 | Electric | Conventional | 50 |  | 13 | SEER | 354.983 | 131.475 | 100 | CFM @ 50 Pascals | 5.0, 100.0, 95.0 | Attic, exposed, Conditioned space, Conditioned space | 8.0, 8.0, 8.0 | Conditioned | 95 | 2.84 | ACH @ 50 Pascals | Air Cycler | 93 | 258.5803 | 201.2353 | 685.9807 | - | 2507.3501 | 26.5448 | 2.3412 | 8.5575 | - | 9.659 | 32.4861 | 32.5552 | 256.4 | 76.06 | 278.59 | 1471.18
Hillsboro | OR | 97123 | Portland-Vancouver-Hillsboro, OR-WA | Washington | Portland Metro - 3 | 4C | Portland General Electric | NW Natural Gas | 54435 | 2017 | 2014 ORSC | No | No | No Solar | No | - | - | - | - | 2017-08-14 | 63 | 79 | 98 | 21% | 6.4 | 7.6 | 8.7 | 1249.52 | 104.13 | 1753 | 16937 | 3 | 3 | Townhouse, end unit | No | Slab | 320.0, 54.0 | 39.700001, 39.700001 |  |  | 15 | - | - | 40 | - | 122 | - | 21 | Between conditioned space and ambient | 2699.0, 327.0, 884.0 | 0.0, 0.0, 0.0 | 23.0, 23.0, 11.0 | 23 | 111.0, 99.5, 67.300003 | 0.3, 0.3, 0.3 | 0.3, 0.3, 0.3 | 0.3 | 0.3 | 277.8 | 35 | 9 | 49 | - | Conditioned area | 1 | 95 | Natural gas | AFUE | Fuel-fired air distribution heater | No | Conditioned area | 1 | 0.95 | Electric | Conventional | 50 |  | 13 | SEER | 354.983 | 131.475 | 100 | CFM @ 50 Pascals | 5.0, 100.0, 95.0 | Attic, exposed, Conditioned space, Conditioned space | 8.0, 8.0, 8.0 | Conditioned | 95 | 2.93 | ACH @ 50 Pascals | Air Cycler | 93 | 255.278 | 201.9499 | 715.3659 | - | 2507.3418 | 26.217 | 2.4415 | 8.5575 | - | 9.6688 | 32.4861 | 32.5552 | 253.49 | 79.32 | 278.59 | 1471.52
Corvallis | OR | 97333 | Corvallis, OR | Benton | Southern Willamette - 5 | 4C | Pacific Power | NW Natural Gas | 58461 | 2017 | 2014 ORSC | No | No | No Solar | No | - | - | 2 | - | 2017-08-14 | 63 | 89 | 109 | 29% | 8.8 | 11.1 | 14.6 | 996.64 | 83.05 | 2116 | 23201 | 1 | 3 | Single-family detached | No | Enclosed crawl space | 2116 | 38 |  |  | - | - | 38 | - | - | 89 | - | 21 | Between conditioned space and attic | 2150.0, 460.0, 212.0 | 0.0, 0.0, 0.0 | 23.0, 23.0, 23.0 | 23 | 86.0, 88.5, 143.0, 63.799999 | 0.26, 0.26, 0.26, 0.26 | 0.3, 0.3, 0.3, 0.3 | 0.26 | 0.3 | 381.3 | 35.0, 19.0, 0.0 | 9.0, 12.3, 32.0 | 49 | 38 | Conditioned area | 1 | 95 | Natural gas | AFUE | Fuel-fired air distribution heater | No | Garage or open crawl space | 1 | 0.96 | Natural gas | Instant water heater | - |  | - | - | 571.32 | 105.8 | 109 | CFM @ 50 Pascals | 100.0, 95.0, 5.0 | Conditioned space, Conditioned space, Attic, exposed | 0.0, 0.0, 8.0 | Conditioned | 95 | 3.3 | ACH @ 50 Pascals | Air Cycler | 100 | 312.4834 | 229.0622 | - | 83.8024 | - | 32.0301 | - | 8.3802 | - | 9.5445 | - | 9.072 | 305.71 | - | 76.03 | 1206.64
Sublimity | OR | 97385 | Salem, OR | Marion | Mid-Willamette - 4 | 4C | Pacific Power | NW Natural Gas | 61238 | 2017 | 2014 ORSC | No | No | No Solar | No | - | - | - | - | 2017-08-14 | 63 | 71 | 101 | 10% | 8.7 | 9.7 | 13.6 | 982.46 | 81.87 | 1866 | 16981 | 1 | 3 | Single-family detached | No | Enclosed crawl space | 1866 | 30 |  |  | - | - | 30 | - | - | - | - | - | - | 1551.0, 388.0 | 0.0, 0.0 | 21.0, 21.0 | 21 | 30.0, 41.0, 114.0, 16.0 | 0.3, 0.3, 0.3, 0.3 | 0.3, 0.3, 0.3, 0.3 | 0.3 | 0.3 | 201 | 19.0, 0.0 | 12.3, 30.0 | 38 | 38 | Garage or open crawl space | 1 | 95 | Natural gas | AFUE | Fuel-fired air distribution heater | No | Garage or open crawl space | 1 | 0.62 | Natural gas | Conventional | 50 |  | - | - | 503.8 | 93.3 | 71 | CFM @ 50 Pascals | 5.0, 5.0, 95.0, 95.0 | Garage, Garage, Attic, exposed, Enclosed crawl space | 8.0, 8.0, 8.0, 8.0 | Unconditioned | 0 | 3.63 | ACH @ 50 Pascals | Exhaust Only | 100 | 251.4157 | 240.0846 | - | 150.3058 | - | 25.961 | - | 15.0306 | - | 9.6887 | - | 9.072 | 251.53 | - | 136.36 | 1192.46
Portland | OR | 97211 | Portland-Vancouver-Hillsboro, OR-WA | Multnomah | Portland Metro - 3 | 4C | Portland General Electric | NW Natural Gas | 61287 | 2017 | 2014 ORSC | No | No | No Solar | No | - | - | - | - | 2017-08-14 | 63 | 89 | 117 | 29% | 5.9 | 7.8 | 10.3 | 1108.96 | 92.41 | 2373 | 22676 | 2 | 4 | Single-family detached | No | Enclosed crawl space | 23.0, 1757.0, 273.0 | 30.0, 30.0, 59.0 |  |  | - | - | 30 | 59 | - | 28 | - | 21 | Between conditioned space and ambient | 1711.0, 855.0, 362.0 | 0.0, 0.0, 0.0 | 23.0, 23.0, 23.0 | 23 | 55.0, 20.0, 202.5, 6.0 | 0.3, 0.3, 0.3, 0.3 | 0.3, 0.3, 0.3, 0.3 | 0.3 | 0.3 | 284 | 30.0, 0.0 | 9.0, 30.0 | 49 | 38 | Conditioned area | 1 | 95.5 | Natural gas | AFUE | Fuel-fired air distribution heater | No | Garage or open crawl space | 1 | 0.95 | Natural gas | Instant water heater | - |  | - | - | 480.5 | 89 | 100 | CFM @ 50 Pascals | 100.0, 95.0, 5.0 | Conditioned space, Conditioned space, Attic, exposed | 0.0, 0.0, 8.0 | Conditioned | 95 | 2.91 | ACH @ 50 Pascals | Air Cycler | 100 | 285.6057 | 224.239 | - | 84.6845 | - | 29.3259 | - | 8.4685 | - | 9.6642 | - | 9.072 | 283.41 | - | 76.83 | 1330.96
Happy Valley | OR | 97086 | Portland-Vancouver-Hillsboro, OR-WA | Clackamas | Portland Metro - 3 | 4C | Portland General Electric | NW Natural Gas | 61807 | 2017 | 2014 ORSC | No | No | No Solar | No | - | - | - | - | 2017-08-14 | 63 | 81 | 124 | 19% | 6.2 | 8 | 10.8 | 1182.88 | 98.57 | 2583 | 23118 | 2 | 4 | Single-family detached | No | Enclosed crawl space | 57.0, 1098.0, 368.0 | 30.0, 30.0, 30.0 |  |  | - | - | 30 | 30 | - | 124.0, 37.0 | 0.0, 0.0 | 21 | Between conditioned space and ambient, Between conditioned space and garage | 2406.0, 334.0 | 0.0, 0.0 | 21.0, 21.0 | 21 | 12.0, 20.299999, 92.0, 48.0, 15.8, 47.299999, 24.799999 | 0.3, 0.3, 0.3, 0.3, 0.3, 0.3, 0.3 | 0.3, 0.3, 0.3, 0.3, 0.3, 0.3, 0.3 | 0.3 | 0.3 | 260 | 19 | 12.3 | 38 | - | Attic | 1 | 92.1 | Natural gas | AFUE | Fuel-fired air distribution heater | No | Garage or open crawl space | 1 | 3.17 | Electric | Heat pump | 66 |  | - | - | 523.1 | 96.9 | 68 | CFM @ 50 Pascals | 50.0, 100.0, 50.0 | Attic, exposed, Attic, exposed, Conditioned space | 8.0, 8.0, 0.0 | Partial | 50 | 3.84 | ACH @ 50 Pascals | Air Cycler | 100 | 319.8897 | 252.4754 | - | - | 777.6608 | 32.8507 | - | 2.6541 | - | 9.6674 | - | 32.5552 | 317.58 | - | 86.41 | 1404.88
Wilsonville | OR | 97070 | Portland-Vancouver-Hillsboro, OR-WA | Clackamas | Portland Metro - 3 | 4C | Portland General Electric | NW Natural Gas | 62247 | 2017 | 2014 ORSC | No | No | No Solar | No | - | - | - | - | 2017-08-14 | 63 | 79 | 98 | 21% | 6.4 | 7.6 | 8.7 | 1251.07 | 104.26 | 1753 | 16937 | 3 | 3 | Townhouse, end unit | No | Slab | 320.0, 54.0 | 39.700001, 39.700001 |  |  | 15 | - | - | 40 | - | 122 | - | 21 | Between conditioned space and ambient | 2699.0, 327.0, 884.0 | 0.0, 0.0, 0.0 | 23.0, 23.0, 11.0 | 23 | 111.0, 99.5, 67.300003 | 0.3, 0.3, 0.3 | 0.3, 0.3, 0.3 | 0.3 | 0.3 | 277.8 | 35 | 9 | 49 | - | Conditioned area | 1 | 95 | Natural gas | AFUE | Fuel-fired air distribution heater | No | Conditioned area | 1 | 0.95 | Electric | Conventional | 50 |  | 13 | SEER | 354.983 | 131.475 | 100 | CFM @ 50 Pascals | 5.0, 100.0, 95.0 | Attic, exposed, Conditioned space, Conditioned space | 8.0, 8.0, 8.0 | Conditioned | 95 | 2.93 | ACH @ 50 Pascals | Air Cycler | 87 | 255.0372 | 201.9499 | 658.8487 | - | 2507.3574 | 26.193 | 2.2486 | 8.5575 | - | 9.6693 | 32.4861 | 32.5552 | 253.27 | 73.05 | 278.59 | 1473.07
Wilsonville | OR | 97070 | Portland-Vancouver-Hillsboro, OR-WA | Clackamas | Portland Metro - 3 | 4C | Portland General Electric | NW Natural Gas | 62248 | 2017 | 2014 ORSC | No | No | No Solar | No | - | - | - | - | 2017-08-14 | 63 | 79 | 98 | 21% | 6.4 | 7.6 | 8.7 | 1253.49 | 104.46 | 1753 | 16937 | 3 | 3 | Townhouse, end unit | No | Slab | 320.0, 54.0 | 39.700001, 39.700001 |  |  | 15 | - | - | 40 | - | 122 | - | 21 | Between conditioned space and ambient | 2699.0, 327.0, 884.0 | 0.0, 0.0, 0.0 | 23.0, 23.0, 11.0 | 23 | 111.0, 99.5, 67.300003 | 0.3, 0.3, 0.3 | 0.3, 0.3, 0.3 | 0.3 | 0.3 | 277.8 | 35 | 9 | 49 | - | Conditioned area | 1 | 95 | Natural gas | AFUE | Fuel-fired air distribution heater | No | Conditioned area | 1 | 0.95 | Electric | Conventional | 50 |  | 13 | SEER | 354.983 | 131.475 | 100 | CFM @ 50 Pascals | 5.0, 100.0, 95.0 | Attic, exposed, Conditioned space, Conditioned space | 8.0, 8.0, 8.0 | Conditioned | 95 | 3.07 | ACH @ 50 Pascals | Air Cycler | 87 | 257.8952 | 203.0625 | 656.1634 | - | 2507.3586 | 26.4826 | 2.2395 | 8.5575 | - | 9.6659 | 32.4861 | 32.5552 | 255.98 | 72.75 | 278.59 | 1475.49
Medford | OR | 97504 | Medford, OR | Jackson | Southern - 6 | 4C | Pacific Power | Avista | 62255 | 2017 | 2014 ORSC | No | No | No Solar | No | - | - | 2 | - | 2017-08-14 | 63 | 83 | 106 | 24% | 9.7 | 11.6 | 14.2 | 1114.52 | 92.88 | 2015 | 19055 | 1 | 3 | Single-family detached | No | Enclosed crawl space | 2015 | 38 |  |  | - | - | 38 | - | - | - | - | - | - | 1805.0, 342.0 | 0.0, 0.0 | 23.0, 23.0 | 23 | 59.099998, 23.299999, 49.5, 142.5 | 0.3, 0.3, 0.3, 0.3 | 0.28, 0.28, 0.28, 0.28 | 0.3 | 0.28 | 274.4 | 35.0, 0.0 | 9.0, 30.0 | 49 | 38 | Attic | 1 | 96.2 | Natural gas | AFUE | Fuel-fired air distribution heater | Yes | Garage or open crawl space | 1 | 0.99 | Natural gas | Instant water heater | - |  | 13 | SEER | 544.1 | 201.5 | 60 | CFM @ 50 Pascals | 100.0, 100.0 | Attic, exposed, Attic, exposed | 8.0, 8.0 | Unconditioned | 0 | 3.5 | ACH @ 50 Pascals | Exhaust Only | 100 | 275.6066 | 311.7937 | 1037.0742 | 81.2629 | - | 28.6248 | 3.5395 | 8.1263 | - | 10.9124 | 29.2027 | 10.228 | 312.37 | 103.36 | 83.12 | 1336.52
Portland | OR | 97229 | Portland-Vancouver-Hillsboro, OR-WA | Washington | Portland Metro - 3 | 4C | Portland General Electric | NW Natural Gas | 62268 | 2017 | 2014 ORSC | No | No | No Solar | No | - | - | - | - | 2017-08-14 | 63 | 89 | 120 | 27% | 6.1 | 8.3 | 10.6 | 1158.43 | 96.54 | 2482 | 26951 | 2 | 3 | Single-family detached | No | Enclosed crawl space | 2131.0, 281.0 | 30.0, 59.0 |  |  | - | - | 30 | 59 | - | 14.0, 43.0, 21.0 | 0.0, 0.0, 0.0 | 21 | Between conditioned space and ambient, Between conditioned space and garage, Between conditioned space and attic | 1827.0, 720.0, 186.0 | 0.0, 0.0, 0.0 | 23.0, 23.0, 23.0 | 23 | 36.0, 37.5, 152.699997, 30.0, 20.0 | 0.3, 0.3, 0.3, 0.3, 0.3 | 0.3, 0.3, 0.3, 0.3, 0.3 | 0.3 | 0.3 | 276 | 30 | 9 | 49 | - | Garage or open crawl space | 1 | 95 | Natural gas | AFUE | Fuel-fired air distribution heater | No | Garage or open crawl space | 1 | 3.1 | Electric | Heat pump | 80 |  | - | - | 502.6 | 93.1 | 94 | CFM @ 50 Pascals | 5.0, 5.0, 45.0, 50.0, 95.0 | Garage, Garage, Enclosed crawl space, Attic, exposed, Attic, exposed | 8.0, 8.0, 8.0, 8.0, 8.0 | Unconditioned | 0 | 3.11 | ACH @ 50 Pascals | Air Cycler | 100 | 335.8289 | 292.9735 | - | - | 795.9598 | 34.5828 | - | 2.7166 | - | 9.7302 | - | 32.5552 | 336.5 | - | 88.44 | 1380.43
Milwaukie | OR | 97267 | Portland-Vancouver-Hillsboro, OR-WA | Clackamas | Portland Metro - 3 | 4C | Portland General Electric | NW Natural Gas | 58771 | 2017 | 2014 ORSC | No | No | No Solar | No | - | - | - | - | 2017-08-14 | 64 | 89 | 122 | 27% | 6.6 | 8.3 | 10.7 | 1264.02 | 105.33 | 2545 | 22605 | 2 | 4 | Single-family detached | No | Enclosed crawl space | 1850 | 38 |  |  | - | - | 38 | - | - | 112 | - | 21 | Between conditioned space and ambient | 1802.0, 360.0, 555.0 | 0.0, 0.0, 0.0 | 23.0, 23.0, 23.0 | 23 | 101.800003, 109.0, 6.0, 67.5 | 0.3, 0.3, 0.3, 0.3 | 0.3, 0.3, 0.3, 0.3 | 0.3 | 0.3 | 284 | 35.0, 0.0 | 9.0, 30.0 | 49 | 38 | Attic | 1 | 95 | Natural gas | AFUE | Fuel-fired air distribution heater | No | Garage or open crawl space | 1 | 0.99 | Natural gas | Instant water heater | - |  | 13 | SEER | 515.4 | 95.4 | 44 | CFM @ 50 Pascals | 50.0, 50.0, 50.0, 50.0 | Enclosed crawl space, Enclosed crawl space, Attic, exposed, Attic, exposed | 8.0, 8.0, 8.0, 8.0 | Unconditioned | 0 | 1.38 | ACH @ 50 Pascals | Exhaust Only | 85 | 239.7823 | 597.2191 | 842.3891 | 81.2629 | - | 26.0165 | 2.875 | 8.1263 | - | 10.8886 | 32.4861 | 9.072 | 283.28 | 93.4 | 73.72 | 1486.02
Sublimity | OR | 97385 | Salem, OR | Marion | Mid-Willamette - 4 | 4C | Pacific Power | NW Natural Gas | 61236 | 2017 | 2014 ORSC | No | No | No Solar | No | - | - | - | - | 2017-08-14 | 64 | 71 | 101 | 10% | 8.9 | 9.9 | 13.5 | 1001.02 | 83.42 | 1847 | 17177 | 1 | 4 | Single-family detached | No | Enclosed crawl space | 1847 | 30 |  |  | - | - | 30 | - | - | - | - | - | - | 1502.0, 330.0 | 0.0, 0.0 | 21.0, 21.0 | 21 | 42.799999, 31.299999, 100.0, 60.0 | 0.3, 0.3, 0.3, 0.3 | 0.3, 0.3, 0.3, 0.3 | 0.3 | 0.3 | 234 | 30.0, 0.0 | 9.0, 30.0 | 49 | 38 | Garage or open crawl space | 1 | 92.1 | Natural gas | AFUE | Fuel-fired air distribution heater | No | Garage or open crawl space | 1 | 0.62 | Natural gas | Conventional | 40 |  | - | - | 498.7 | 92.3 | 78 | CFM @ 50 Pascals | 5.0, 5.0, 95.0, 95.0 | Garage, Garage, Enclosed crawl space, Attic, exposed | 8.0, 8.0, 8.0, 8.0 | Unconditioned | 0 | 3.57 | ACH @ 50 Pascals | Exhaust Only | 100 | 243.0973 | 245.3074 | - | 150.3057 | - | 25.147 | - | 15.0306 | - | 9.7235 | - | 9.072 | 244.52 | - | 136.36 | 1211.02
Sublimity | OR | 97385 | Salem, OR | Marion | Mid-Willamette - 4 | 4C | Pacific Power | NW Natural Gas | 61237 | 2017 | 2014 ORSC | No | No | No Solar | No | - | - | - | - | 2017-08-14 | 64 | 73 | 109 | 12% | 9 | 10.2 | 14.6 | 1016.49 | 84.71 | 2130 | 19383 | 1 | 3 | Single-family detached | No | Enclosed crawl space | 2130 | 30 |  |  | - | - | 30 | - | - | - | - | - | - | 1567.0, 255.0 | 0.0, 0.0 | 21.0, 21.0 | 21 | 60.0, 20.0, 113.300003 | 0.3, 0.3, 0.3 | 0.3, 0.3, 0.3 | 0.3 | 0.3 | 193 | 30 | 9 | 49 | - | Garage or open crawl space | 1 | 92.1 | Natural gas | AFUE | Fuel-fired air distribution heater | No | Garage or open crawl space | 1 | 0.62 | Natural gas | Conventional | 50 |  | - | - | 575.1 | 106.5 | 82 | CFM @ 50 Pascals | 5.0, 5.0, 45.0, 50.0, 95.0 | Garage, Garage, Enclosed crawl space, Attic, exposed, Attic, exposed | 8.0, 8.0, 8.0, 8.0, 8.0 | Unconditioned | 0 | 3.33 | ACH @ 50 Pascals | Exhaust Only | 100 | 249.6166 | 255.7339 | - | 150.3058 | - | 25.8345 | - | 15.0306 | - | 9.7335 | - | 9.072 | 251.46 | - | 136.36 | 1226.49
Lake Oswego | OR | 97305 | Portland-Vancouver-Hillsboro, OR-WA | Clackamas | Mid-Willamette - 4 | 4C | Portland General Electric | NW Natural Gas | 53897 | 2017 | 2014 ORSC | No | No | No Solar | No | - | - | - | - | 2017-08-14 | 64 | 109 | 129 | 32% | 5.9 | 8.4 | 11.1 | 1209.43 | 100.79 | 2596 | 24296 | 3 | 3 | Townhouse, end unit | No | Slab | 796 | 30 |  |  | 15 | 15 | 30 | 30 | - | 256.0, 50.0 | 0.0, 0.0 | 21 | Between conditioned space and ambient, Between cond and another cond unit (adiabatic) | 2938.0, 940.0 | 0.0, 0.0 | 23.0, 23.0 | 23 | 105.0, 20.0, 22.0, 281.299988 | 0.33, 0.33, 0.33, 0.33 | 0.3, 0.3, 0.3, 0.3 | 0.33 | 0.3 | 428.3 | 20 | 37 | 57 | - | Conditioned area | 1 | 10.2 | Electric | HSPF | Air-source heat pump | No | Conditioned area | 1 | 0.97 | Natural gas | Instant water heater | - |  | 21 | SEER | 525.69 | 97.35 | - | CFM @ 50 Pascals | 100.0, 100.0 | Conditioned space, Conditioned space | 0.0, 0.0 | Conditioned | 100 | 1.66 | ACH @ 50 Pascals | Balanced | 100 | - | 2730.5156 | 578.84 | 82.9384 | - | 9.3192 | 1.9756 | 8.2938 | - | 32.589 | 32.4861 | 9.072 | 303.7 | 64.18 | 75.24 | 1431.43
Tigard | OR | 97223 | Portland-Vancouver-Hillsboro, OR-WA | Washington | Portland Metro - 3 | 4C | Portland General Electric | NW Natural Gas | 61249 | 2017 | 2014 ORSC | No | No | No Solar | No | - | - | - | - | 2017-08-14 | 65 | 81 | 119 | 21% | 6.6 | 7.9 | 10.4 | 1297.54 | 108.13 | 2420 | 21746 | 2 | 4 | Single-family detached | No | Enclosed crawl space | 20.0, 1072.0, 374.0 | 30.0, 30.0, 59.0 |  |  | - | - | 30 | 59 | - | 125.0, 37.0 | 0.0, 0.0 | 21 | Between conditioned space and ambient, Between conditioned space and garage | 2384.0, 337.0 | 0.0, 0.0 | 23.0, 23.0 | 23 | 8.0, 25.0, 101.699997, 50.0, 62.0, 28.799999, 45.5, 25.0 | 0.3, 0.3, 0.3, 0.3, 0.3, 0.3, 0.3, 0.3 | 0.3, 0.3, 0.3, 0.3, 0.3, 0.3, 0.3, 0.3 | 0.3 | 0.3 | 346 | 30 | 9 | 49 | - | Conditioned area | 1 | 92.1 | Natural gas | AFUE | Fuel-fired air distribution heater | No | Garage or open crawl space | 1 | 0.95 | Electric | Conventional | 50 |  | - | - | 490.05 | 90.75 | 100 | CFM @ 50 Pascals | 100.0, 95.0, 5.0 | Conditioned space, Conditioned space, Attic, exposed | 0.0, 0.0, 8.0 | Conditioned | 95 | 3.36 | ACH @ 50 Pascals | Air Cycler | 100 | 260.8891 | 214.0483 | - | - | 2539.8923 | 26.8195 | - | 8.6686 | - | 9.691 | - | 32.5552 | 259.91 | - | 282.21 | 1519.54
Happy Valley | OR | 97086 | Portland-Vancouver-Hillsboro, OR-WA | Clackamas | Portland Metro - 3 | 4C | Portland General Electric | NW Natural Gas | 61806 | 2017 | 2014 ORSC | No | No | No Solar | No | - | - | - | - | 2017-08-14 | 65 | 88 | 121 | 24% | 6.3 | 8.4 | 10.6 | 1195.18 | 99.6 | 2491 | 21051 | 3 | 4 | Single-family detached | No | Enclosed crawl space | 17.0, 874.0, 385.0 | 30.0, 30.0, 30.0 |  |  | - | - | 30 | 30 | - | 147.0, 40.0, 60.0 | 0.0, 0.0, 0.0 | 21 | Between conditioned space and ambient, Between conditioned space and garage, Between conditioned space and attic | 2475.0, 356.0, 480.0 | 0.0, 0.0, 0.0 | 21.0, 21.0, 21.0 | 21 | 21.0, 20.0, 79.300003, 52.0, 35.0, 37.0, 49.5, 27.0 | 0.3, 0.3, 0.3, 0.3, 0.3, 0.3, 0.3, 0.3 | 0.3, 0.3, 0.3, 0.3, 0.3, 0.3, 0.3, 0.3 | 0.3 | 0.3 | 321 | 19.0, 0.0 | 12.3, 30.0 | 38 | 38 | Attic | 1 | 92.1 | Natural gas | AFUE | Fuel-fired air distribution heater | No | Garage or open crawl space | 1 | 3.17 | Electric | Heat pump | 66 |  | - | - | 504.4 | 93.4 | 94 | CFM @ 50 Pascals | 50.0, 100.0, 50.0 | Attic, exposed, Attic, exposed, Conditioned space | 8.0, 8.0, 0.0 | Partial | 50 | 3.09 | ACH @ 50 Pascals | Air Cycler | 100 | 345.9506 | 269.8968 | - | - | 777.6608 | 35.5162 | - | 2.6541 | - | 9.6605 | - | 32.5552 | 343.1 | - | 86.41 | 1417.18
Lake Oswego | OR | 97305 | Portland-Vancouver-Hillsboro, OR-WA | Clackamas | Mid-Willamette - 4 | 4C | Portland General Electric | NW Natural Gas | 53917 | 2017 | 2014 ORSC | No | No | No Solar | No | - | - | - | - | 2017-08-14 | 65 | 108 | 129 | 32% | 5.9 | 8.4 | 11.1 | 1212.6 | 101.05 | 2596 | 24296 | 3 | 3 | Townhouse, end unit | No | Slab | 796 | 30 |  |  | 15 | 15 | 30 | 30 | - | 256.0, 50.0 | 0.0, 0.0 | 21 | Between conditioned space and ambient, Between cond and another cond unit (adiabatic) | 2938.0, 940.0 | 0.0, 0.0 | 23.0, 23.0 | 23 | 40.0, 85.0, 22.0, 281.299988 | 0.33, 0.33, 0.33, 0.33 | 0.3, 0.3, 0.3, 0.3 | 0.33 | 0.3 | 428.3 | 20 | 37 | 57 | - | Conditioned area | 1 | 10.2 | Electric | HSPF | Air-source heat pump | No | Conditioned area | 1 | 0.97 | Natural gas | Instant water heater | - |  | 21 | SEER | 525.7 | 97.3 | - | CFM @ 50 Pascals | 100.0, 100.0 | Conditioned space, Conditioned space | 0.0, 0.0 | Conditioned | 100 | 1.78 | ACH @ 50 Pascals | Balanced | 100 | - | 2739.6738 | 597.8437 | 82.9384 | - | 9.3504 | 2.0404 | 8.2938 | - | 32.5912 | 32.4861 | 9.072 | 304.74 | 66.29 | 75.24 | 1434.6
Sublimity | OR | 97385 | Salem, OR | Marion | Mid-Willamette - 4 | 4C | Pacific Power | NW Natural Gas | 61235 | 2017 | 2014 ORSC | No | No | No Solar | No | - | - | - | - | 2017-08-14 | 66 | 79 | 116 | 15% | 9.6 | 11 | 15.4 | 1069.76 | 89.15 | 2331 | 20799 | 2 | 4 | Single-family detached | No | Enclosed crawl space | 959.0, 389.0, 24.0 | 30.0, 30.0, 30.0 |  |  | - | - | 30 | 30 | - | 108.0, 39.0 | 0.0, 0.0 | 21 | Between conditioned space and ambient, Between conditioned space and garage | 2257.0, 355.0 | 0.0, 0.0 | 21.0, 21.0 | 21 | 76.0, 15.0, 114.300003, 12.0 | 0.3, 0.3, 0.3, 0.3 | 0.3, 0.3, 0.3, 0.3 | 0.3 | 0.3 | 217 | 30 | 9 | 49 | - | Garage or open crawl space | 1 | 95 | Natural gas | AFUE | Fuel-fired air distribution heater | No | Garage or open crawl space | 1 | 0.62 | Natural gas | Conventional | 50 |  | - | - | 472.028 | 87.4125 | 78 | CFM @ 50 Pascals | 5.0, 5.0, 45.0, 50.0, 95.0 | Garage, Garage, Enclosed crawl space, Attic, exposed, Attic, exposed | 8.0, 8.0, 8.0, 8.0, 8.0 | Unconditioned | 0 | 3.01 | ACH @ 50 Pascals | Exhaust Only | 100 | 249.4316 | 250.3677 | - | 150.3058 | - | 25.7977 | - | 15.0306 | - | 9.7201 | - | 9.072 | 250.76 | - | 136.36 | 1279.76
Happy Valley | OR | 97086 | Portland-Vancouver-Hillsboro, OR-WA | Clackamas | Portland Metro - 3 | 4C | Portland General Electric | NW Natural Gas | 61822 | 2017 | 2014 ORSC | No | No | No Solar | No | - | - | - | - | 2017-08-14 | 66 | 91 | 140 | 25% | 6.7 | 9 | 12.2 | 1285.29 | 107.11 | 3096 | 27736 | 2 | 5 | Single-family detached | No | Enclosed crawl space | 64.0, 1329.0, 374.0 | 30.0, 30.0, 30.0 |  |  | - | - | 30 | 30 | - | 136.0, 37.0 | 0.0, 0.0 | 21 | Between conditioned space and ambient, Between conditioned space and garage | 2697.0, 336.0 | 0.0, 0.0 | 21.0, 21.0 | 21 | 16.0, 22.5, 89.0, 15.8, 56.5, 20.0, 56.0, 44.5 | 0.3, 0.3, 0.3, 0.3, 0.3, 0.3, 0.3, 0.3 | 0.3, 0.3, 0.3, 0.3, 0.3, 0.3, 0.3, 0.3 | 0.3 | 0.3 | 320 | 19 | 12.3 | 38 | - | Attic | 1 | 92.1 | Natural gas | AFUE | Fuel-fired air distribution heater | No | Garage or open crawl space | 1 | 3.17 | Electric | Heat pump | 66 |  | - | - | 626.9 | 116.1 | 61 | CFM @ 50 Pascals | 50.0, 100.0, 50.0 | Attic, exposed, Attic, exposed, Conditioned space | 8.0, 8.0, 0.0 | Partial | 50 | 3.23 | ACH @ 50 Pascals | Air Cycler | 100 | 315.8833 | 265.5252 | - | - | 777.6608 | 32.4946 | - | 2.6541 | - | 9.7062 | - | 32.5552 | 315.4 | - | 86.41 | 1507.29
Redmond | OR | 97756 | Bend, OR | Deschutes | Central - 8 | 5B | Pacific Power | Cascade Natural Gas | 62185 | 2017 | 2014 ORSC | No | No | No Solar | No | - | - | - | - | 2017-08-14 | 66 | 93 | 123 | 26% | 9.9 | 13.7 | 15.6 | 1016.5 | 84.71 | 2313 | 20625 | 2 | 3 | Single-family detached | No | Enclosed crawl space | 945.0, 28.0, 420.0 | 30.0, 30.0, 30.0 |  |  | - | - | 30 | - | - | 109.0, 43.0 | 0.0, 0.0 | 21 | Between conditioned space and ambient, Between conditioned space and garage | 2254.0, 393.0 | 0.0, 0.0 | 23.0, 23.0 | 23 | 16.0, 36.0, 18.0, 64.0, 8.0, 84.0, 18.0, 8.0 | 0.3, 0.3, 0.3, 0.3, 0.3, 0.3, 0.3, 0.3 | 0.3, 0.3, 0.3, 0.3, 0.3, 0.3, 0.3, 0.3 | 0.3 | 0.3 | 252 | 30 | 9 | 49 | - | Attic | 1 | 92.1 | Natural gas | AFUE | Fuel-fired air distribution heater | No | Garage or open crawl space | 1 | 3.24 | Electric | Heat pump | 50 |  | - | - | 468.4 | 86.7 | 86 | CFM @ 50 Pascals | 50.0, 100.0, 50.0 | Conditioned space, Conditioned space, Attic, exposed | 8.0, 8.0, 8.0 | Partial | 50 | 3.75 | ACH @ 50 Pascals | Air Cycler | 100 | 376.1394 | 256.8121 | - | - | 809.0084 | 38.4904 | - | 2.7611 | - | 7.808 | - | 29.2648 | 300.53 | - | 80.8 | 1166.5
Bend | OR | 97701 | Bend, OR | Deschutes | Central - 8 | 5B | Pacific Power | Cascade Natural Gas | 58070 | 2017 | 2014 ORSC | No | No | No Solar | No | - | - | - | - | 2017-08-14 | 67 | 88 | 98 | 22% | 10.4 | 13.5 | 12.4 | 1066.27 | 88.86 | 1704 | 16030 | 2 | 3 | Single-family detached | No | Enclosed crawl space | 1156.0, 255.0 | 38.0, 38.0 |  |  | - | - | 38 | 38 | - | 42.0, 30.0 | 0.0, 0.0 | 21 | Between conditioned space and ambient, Between conditioned space and garage | 2185.0, 414.0, 63.0 | 0.0, 0.0, 0.0 | 23.0, 23.0, 23.0 | 23 | 26.0, 152.0, 43.0, 81.0 | 0.2, 0.2, 0.2, 0.2 | 0.27, 0.27, 0.27, 0.27 | 0.2 | 0.27 | 302 | 39 | 11 | 50 | - | Garage or open crawl space | 1 | 95 | Natural gas | AFUE | Fuel-fired air distribution heater | No | Garage or open crawl space | 1 | 2.7 | Electric | Heat pump | 50 |  | 13 | SEER | 345.1 | 63.9 | 110 | CFM @ 50 Pascals | 50.0, 50.0, 25.0, 25.0, 25.0, 25.0 | Enclosed crawl space, Enclosed crawl space, Attic, exposed, Attic, exposed, Conditioned space, Conditioned space | 8.0, 8.0, 8.0, 8.0, 0.0, 0.0 | Partial | 25 | 4.31 | ACH @ 50 Pascals | Exhaust Only | 80 | 357.2734 | 583.9148 | 577.1212 | - | 978.6951 | 37.7202 | 1.9697 | 3.3403 | - | 8.4661 | 29.2028 | 29.2648 | 319.34 | 57.52 | 97.75 | 1216.27
Millersburg | OR | 97321 | - | Linn | Southern Willamette - 5 | 4C | Pacific Power | NW Natural Gas | 54514 | 2017 | 2014 ORSC | No | No | No Solar | No | - | - | - | - | 2017-08-14 | 68 | 79 | 116 | 14% | 9.6 | 11 | 15.4 | 1078.52 | 89.88 | 2331 | 20799 | 2 | 4 | Single-family detached | No | Enclosed crawl space | 959.0, 389.0, 24.0 | 30.0, 30.0, 30.0 |  |  | 0 | - | 30 | - | - | 108.0, 39.0 | 0.0, 0.0 | 21 | Between conditioned space and ambient, Between conditioned space and garage | 2257.0, 355.0 | 0.0, 0.0 | 21.0, 21.0 | 21 | 76.0, 15.0, 114.300003, 12.0 | 0.3, 0.3, 0.3, 0.3 | 0.3, 0.3, 0.3, 0.3 | 0.3 | 0.3 | 217 | 30 | 9 | 49 | - | Attic | 2 | 92.1 | Natural gas | AFUE | Fuel-fired air distribution heater | No | Garage or open crawl space | 1 | 0.62 | Natural gas | Conventional | 50 |  | - | - | 472 | 87.4 | 66 | CFM @ 50 Pascals | 50.0, 100.0, 50.0 | Attic, exposed, Attic, exposed, Conditioned space | 8.0, 8.0, 0.0 | Partial | 50 | 3.7 | ACH @ 50 Pascals | Exhaust Only | 100 | 262.4133 | 222.7435 | - | 150.3058 | - | 27.0015 | - | 15.0306 | - | 9.62 | - | 9.072 | 259.75 | - | 136.36 | 1288.52
Happy Valley | OR | 97086 | Portland-Vancouver-Hillsboro, OR-WA | Clackamas | Portland Metro - 3 | 4C | Portland General Electric | NW Natural Gas | 61983 | 2017 | 2014 ORSC | No | No | No Solar | No | - | - | - | - | 2017-08-14 | 68 | 94 | 136 | 25% | 6.6 | 9 | 11.9 | 1269.76 | 105.81 | 2990 | 27258 | 3 | 4 | Single-family detached | No | Enclosed crawl space | 1029.0, 389.0, 65.0 | 30.0, 30.0, 30.0 |  |  | - | - | 30 | 30 | - | 160.0, 60.0, 40.0 | 0.0, 0.0, 0.0 | 21 | Between conditioned space and ambient, Between conditioned space and attic, Between conditioned space and garage | 2606.0, 486.0, 359.0 | 0.0, 0.0, 0.0 | 21.0, 21.0, 21.0 | 21 | 6.0, 80.0, 24.0, 50.0, 44.0, 40.0, 10.0 | 0.3, 0.3, 0.3, 0.3, 0.3, 0.3, 0.3 | 0.3, 0.3, 0.3, 0.3, 0.3, 0.3, 0.3 | 0.3 | 0.3 | 254 | 19 | 12.3 | 38 | - | Attic | 1 | 92.1 | Natural gas | AFUE | Fuel-fired air distribution heater | No | Garage or open crawl space | 1 | 3.17 | Electric | Heat pump | 66 |  | - | - | 605.5 | 112.1 | 69 | CFM @ 50 Pascals | 50.0, 100.0, 50.0 | Attic, exposed, Attic, exposed, Conditioned space | 8.0, 8.0, 0.0 | Partial | 50 | 3.28 | ACH @ 50 Pascals | Air Cycler | 100 | 349.5157 | 266.8284 | - | - | 777.6608 | 35.8622 | - | 2.6541 | - | 9.6478 | - | 32.5552 | 345.99 | - | 86.41 | 1491.76
Hillsboro | OR | 97123 | Portland-Vancouver-Hillsboro, OR-WA | Washington | Portland Metro - 3 | 4C | Portland General Electric | NW Natural Gas | 61833 | 2017 | 2014 ORSC | No | No | Solar Electric (PV) | No | - | - | - | - | 2017-08-14 | 69 | 95 | 119 | 28% | 6.2 | 8.1 | 10.4 | 1157.6 | 96.47 | 2430 | 22721 | 2 | 3 | Single-family detached | No | Enclosed crawl space | 1519.0, 244.0 | 30.0, 59.0 |  |  | - | - | 30 | 59 | - | 180.0, 41.0 | 0.0, 0.0 | 21 | Between conditioned space and ambient, Between conditioned space and garage | 2931.0, 377.0 | 0.0, 0.0 | 23.0, 23.0 | 23 | 108.0, 23.0, 56.0, 83.0, 56.0, 19.0, 54.0, 63.0 | 0.3, 0.3, 0.3, 0.3, 0.3, 0.3, 0.3, 0.3 | 0.3, 0.3, 0.3, 0.3, 0.3, 0.3, 0.3, 0.3 | 0.3 | 0.3 | 462 | 30 | 9 | 49 | - | Conditioned area | 1 | 95.5 | Natural gas | AFUE | Fuel-fired air distribution heater | No | Garage or open crawl space | 1 | 0.93 | Natural gas | Instant water heater | - |  | - | - | 492.1 | 91.1 | 80 | CFM @ 50 Pascals | 100.0, 75.0, 25.0 | Conditioned space, Conditioned space, Attic, exposed | 0.0, 0.0, 8.0 | Partial | 75 | 2.84 | ACH @ 50 Pascals | Air Cycler | 90 | 341.5031 | 240.4148 | - | 86.5057 | - | 34.9708 | - | 8.6506 | - | 9.6025 | - | 9.072 | 335.81 | - | 78.48 | 1379.6
Happy Valley | OR | 97086 | Portland-Vancouver-Hillsboro, OR-WA | Clackamas | Portland Metro - 3 | 4C | Portland General Electric | NW Natural Gas | 62179 | 2017 | 2014 ORSC | No | No | No Solar | No | - | - | - | - | 2017-08-14 | 69 | 93 | 136 | 24% | 6.7 | 8.9 | 11.9 | 1280.08 | 106.67 | 2990 | 27258 | 3 | 4 | Single-family detached | No | Enclosed crawl space | 1029.0, 389.0, 65.0 | 30.0, 30.0, 30.0 |  |  | - | - | 30 | 30 | - | 160.0, 60.0, 40.0 | 0.0, 0.0, 0.0 | 21 | Between conditioned space and ambient, Between conditioned space and attic, Between conditioned space and garage | 2606.0, 486.0, 359.0 | 0.0, 0.0, 0.0 | 21.0, 21.0, 21.0 | 21 | 6.0, 80.0, 24.0, 50.0, 44.0, 40.0, 10.0 | 0.3, 0.3, 0.3, 0.3, 0.3, 0.3, 0.3 | 0.3, 0.3, 0.3, 0.3, 0.3, 0.3, 0.3 | 0.3 | 0.3 | 254 | 19 | 12.3 | 38 | - | Attic | 1 | 92.1 | Natural gas | AFUE | Fuel-fired air distribution heater | No | Garage or open crawl space | 1 | 3.17 | Electric | Heat pump | 66 |  | - | - | 605.5 | 112.1 | 101 | CFM @ 50 Pascals | 50.0, 100.0, 50.0 | Attic, exposed, Attic, exposed, Conditioned space | 8.0, 8.0, 0.0 | Partial | 50 | 3.54 | ACH @ 50 Pascals | Air Cycler | 100 | 358.5361 | 286.2983 | - | - | 777.6608 | 36.8307 | - | 2.6541 | - | 9.6744 | - | 32.5552 | 356.31 | - | 86.41 | 1502.08
Happy Valley | OR | 97086 | Portland-Vancouver-Hillsboro, OR-WA | Clackamas | Portland Metro - 3 | 4C | Portland General Electric | NW Natural Gas | 62264 | 2017 | 2014 ORSC | No | No | No Solar | No | - | - | - | - | 2017-08-14 | 69 | 92 | 140 | 23% | 6.8 | 9 | 12.2 | 1310.07 | 109.17 | 3096 | 27736 | 2 | 5 | Single-family detached | No | Enclosed crawl space | 64.0, 1329.0, 374.0 | 30.0, 30.0, 30.0 |  |  | - | - | 30 | 30 | - | 136.0, 37.0 | 0.0, 0.0 | 21 | Between conditioned space and ambient, Between conditioned space and garage | 2697.0, 336.0 | 0.0, 0.0 | 21.0, 21.0 | 21 | 16.0, 22.5, 89.0, 15.8, 56.5, 20.0, 56.0, 44.5 | 0.3, 0.3, 0.3, 0.3, 0.3, 0.3, 0.3, 0.3 | 0.3, 0.3, 0.3, 0.3, 0.3, 0.3, 0.3, 0.3 | 0.3 | 0.3 | 320 | 19 | 12.3 | 38 | - | Attic | 1 | 92.1 | Natural gas | AFUE | Fuel-fired air distribution heater | No | Garage or open crawl space | 1 | 3.17 | Electric | Heat pump | 66 |  | - | - | 626.9 | 116.1 | 94 | CFM @ 50 Pascals | 50.0, 100.0, 50.0 | Attic, exposed, Attic, exposed, Conditioned space | 8.0, 8.0, 0.0 | Partial | 50 | 3.68 | ACH @ 50 Pascals | Air Cycler | 100 | 340.4636 | 288.3101 | - | - | 777.6608 | 35.0303 | - | 2.6541 | - | 9.7109 | - | 32.5552 | 340.18 | - | 86.41 | 1532.07
Hillsboro | OR | 97123 | Portland-Vancouver-Hillsboro, OR-WA | Washington | Portland Metro - 3 | 4C | Portland General Electric | NW Natural Gas | 60872 | 2017 | 2014 ORSC | No | No | No Solar | No | - | - | - | - | 2017-08-14 | 70 | 87 | 129 | 19% | 7 | 8.3 | 11.3 | 1364.72 | 113.73 | 2752 | 26611 | 2 | 3 | Single-family detached | No | Enclosed crawl space | 58.0, 1184.0, 346.0 | 30.0, 30.0, 30.0 |  |  | - | - | 30 | 30 | - | 136.0, 32.0 | 0.0, 0.0 | 21 | Between conditioned space and ambient, Between conditioned space and garage | 2894.0, 292.0 | 0.0, 0.0 | 21.0, 21.0 | 21 | 71.699997, 16.0, 107.0, 53.0 | 0.3, 0.3, 0.3, 0.3 | 0.3, 0.3, 0.3, 0.3 | 0.3 | 0.3 | 248 | 19 | 12.3 | 38 | - | Attic | 1 | 92.1 | Natural gas | AFUE | Fuel-fired air distribution heater | No | Garage or open crawl space | 1 | 0.95 | Electric | Conventional | 50 |  | - | - | 335.5 | 62.1 | 67 | CFM @ 50 Pascals | 50.0, 50.0, 50.0, 50.0 | Enclosed crawl space, Enclosed crawl space, Attic, exposed, Attic, exposed | 8.0, 8.0, 8.0, 8.0 | Unconditioned | 0 | 2.46 | ACH @ 50 Pascals | Air Cycler | 100 | 312.4886 | 246.6292 | - | - | 2539.8923 | 32.0906 | - | 8.6686 | - | 9.6673 | - | 32.5552 | 310.23 | - | 282.21 | 1586.72
Hillsboro | OR | 97123 | Portland-Vancouver-Hillsboro, OR-WA | Washington | Portland Metro - 3 | 4C | Portland General Electric | NW Natural Gas | 61805 | 2017 | 2014 ORSC | No | No | Solar Electric (PV) | No | - | - | - | - | 2017-08-14 | 70 | 91 | 121 | 23% | 6.7 | 8.2 | 10.6 | 1261.51 | 105.13 | 2506 | 22693 | 2 | 4 | Single-family detached | No | Enclosed crawl space | 1197.0, 467.0 | 30.0, 59.0 |  |  | - | - | 30 | 59 | - | 137.0, 41.0 | 0.0, 0.0 | 21 | Between conditioned space and ambient, Between conditioned space and garage | 2377.0, 371.0, 117.0 | 0.0, 0.0, 0.0 | 23.0, 23.0, 23.0 | 23 | 38.299999, 139.0, 20.0, 70.5, 20.0, 73.0, 24.0 | 0.3, 0.3, 0.3, 0.3, 0.3, 0.3, 0.3 | 0.3, 0.3, 0.3, 0.3, 0.3, 0.3, 0.3 | 0.3 | 0.3 | 385 | 30 | 9 | 49 | - | Conditioned area | 1 | 95.5 | Natural gas | AFUE | Fuel-fired air distribution heater | No | Garage or open crawl space | 1 | 0.93 | Natural gas | Instant water heater | - |  | 14 | SEER | 507.5 | 94 | 85 | CFM @ 50 Pascals | 75.0, 95.0, 25.0, 5.0 | Conditioned space, Conditioned space, Attic, exposed, Attic, exposed | 0.0, 0.0, 0.0, 8.0 | Partial | 75 | 3.15 | ACH @ 50 Pascals | Air Cycler | 89 | 308.1498 | 309.5096 | 743.3893 | 86.5057 | - | 31.8713 | 2.5372 | 8.6506 | - | 9.8294 | 32.4861 | 9.072 | 313.27 | 82.42 | 78.48 | 1483.51
Hillsboro | OR | 97123 | Portland-Vancouver-Hillsboro, OR-WA | Washington | Portland Metro - 3 | 4C | Portland General Electric | NW Natural Gas | 61830 | 2017 | 2014 ORSC | No | No | Solar Electric (PV) | No | - | - | - | - | 2017-08-14 | 70 | 95 | 119 | 26% | 6.3 | 8.1 | 10.4 | 1174.04 | 97.84 | 2430 | 22721 | 2 | 3 | Single-family detached | No | Enclosed crawl space | 1519.0, 244.0 | 30.0, 59.0 |  |  | - | - | 30 | 59 | - | 180.0, 41.0 | 0.0, 0.0 | 21 | Between conditioned space and ambient, Between conditioned space and garage | 2931.0, 377.0 | 0.0, 0.0 | 23.0, 23.0 | 23 | 108.0, 23.0, 56.0, 83.0, 56.0, 19.0, 54.0, 63.0 | 0.3, 0.3, 0.3, 0.3, 0.3, 0.3, 0.3, 0.3 | 0.3, 0.3, 0.3, 0.3, 0.3, 0.3, 0.3, 0.3 | 0.3 | 0.3 | 462 | 30 | 9 | 49 | - | Conditioned area | 1 | 95.5 | Natural gas | AFUE | Fuel-fired air distribution heater | No | Garage or open crawl space | 1 | 0.93 | Natural gas | Instant water heater | - |  | - | - | 492.1 | 91.1 | 89 | CFM @ 50 Pascals | 100.0, 75.0, 25.0 | Conditioned space, Conditioned space, Attic, exposed | 0.0, 0.0, 8.0 | Partial | 75 | 3.16 | ACH @ 50 Pascals | Air Cycler | 85 | 349.1915 | 247.9369 | - | 86.5057 | - | 35.7653 | - | 8.6506 | - | 9.6071 | - | 9.072 | 343.6 | - | 78.48 | 1396.04
Portland | OR | 97215 | Portland-Vancouver-Hillsboro, OR-WA | Multnomah | Portland Metro - 3 | 4C | Portland General Electric | NW Natural Gas | 62046 | 2017 | 2014 ORSC | No | No | No Solar | No | - | - | - | - | 2017-08-14 | 70 | 101 | 138 | 30% | 6.6 | 8.8 | 12 | 1239.3 | 103.27 | 3045 | 29887 | 2 | 4 | Single-family detached | No | Enclosed crawl space | 30.0, 1309.0, 400.0 | 30.0, 30.0, 59.0 |  |  | - | - | 30 | 59 | - | 133.0, 37.0 | 0.0, 0.0 | 21 | Between conditioned space and ambient, Between conditioned space and garage | 2607.0, 336.0 | 0.0, 0.0 | 23.0, 23.0 | 23 | 137.300003, 80.599998, 269.5, 79.5 | 0.3, 0.3, 0.3, 0.3 | 0.3, 0.3, 0.3, 0.3 | 0.3 | 0.3 | 567 | 30 | 9 | 49 | - | Conditioned area | 1 | 95.5 | Natural gas | AFUE | Fuel-fired air distribution heater | No | Conditioned area | 1 | 0.95 | Natural gas | Instant water heater | - |  | - | - | 616.6 | 114.2 | 100 | CFM @ 50 Pascals | 100.0, 95.0, 5.0 | Conditioned space, Conditioned space, Attic, exposed | 0.0, 0.0, 8.0 | Conditioned | 95 | 3.16 | ACH @ 50 Pascals | Air Cycler | 100 | 330.5297 | 257.4594 | - | 84.6845 | - | 33.9317 | - | 8.4685 | - | 9.6595 | - | 9.072 | 327.76 | - | 76.83 | 1461.3
Medford | OR | 97504 | Medford, OR | Jackson | Southern - 6 | 4C | Pacific Power | Avista | 62198 | 2017 | 2014 ORSC | No | No | No Solar | No | - | - | 3 | - | 2017-08-14 | 70 | 93 | 122 | 25% | 11.3 | 13.3 | 16.1 | 1277.18 | 106.43 | 2520 | 25125 | 1 | 4 | Single-family detached | No | Enclosed crawl space | 2520 | 38 |  |  | - | - | 38 | - | - | - | - | - | - | 1969.0, 297.0 | 0.0, 0.0 | 23.0, 23.0 | 23 | 45.700001, 80.0, 39.0, 160.300003 | 0.35, 0.35, 0.35, 0.35 | 0.29, 0.29, 0.29, 0.29 | 0.35 | 0.29 | 325 | 35.0, 0.0 | 9.0, 30.0 | 49 | 38 | Attic | 1 | 96.2 | Natural gas | AFUE | Fuel-fired air distribution heater | Yes | Garage or open crawl space | 1 | 0.99 | Natural gas | Instant water heater | - |  | 13 | SEER | 680.4 | 252 | 90 | CFM @ 50 Pascals | 100.0, 100.0 | Attic, exposed, Attic, exposed | 8.0, 8.0 | Unconditioned | 0 | 3.2 | ACH @ 50 Pascals | Exhaust Only | 100 | 297.0765 | 386.929 | 1418.6611 | 81.2629 | - | 31.0282 | 4.8418 | 8.1263 | - | 11.0147 | 29.3836 | 10.228 | 341.77 | 142.27 | 83.12 | 1499.18
Scappoose | OR | 97056 | Portland-Vancouver-Hillsboro, OR-WA | Columbia | Portland Metro - 3 | 4C | Columbia Power Co-Op | NW Natural Gas | 62267 | 2017 | 2014 ORSC | No | No | No Solar | No | - | - | - | - | 2017-08-14 | 70 | 81 | 112 | 13% | 3 | 3.7 | 5.1 | 902.93 | 75.24 | 2202 | 19650 | 2 | 4 | Single-family detached | No | Enclosed crawl space | 907.0, 651.0, 48.0 | 30.0, 30.0, 30.0 |  |  | - | - | 30 | - | - | 117.0, 38.0 | 0.0, 0.0 | 21 | Between conditioned space and ambient, Between conditioned space and garage | 2275.0, 341.0 | 0.0, 0.0 | 21.0, 21.0 | 21 | 129.699997, 20.0, 110.300003, 20.0 | 0.3, 0.3, 0.3, 0.3 | 0.3, 0.3, 0.3, 0.3 | 0.3 | 0.3 | 280 | 30 | 9 | 49 | - | Garage or open crawl space | 1 | 95 | Natural gas | AFUE | Fuel-fired air distribution heater | No | Garage or open crawl space | 1 | 0.62 | Natural gas | Conventional | 50 |  | - | - | 445.9 | 82.6 | 79 | CFM @ 50 Pascals | 5.0, 5.0, 45.0, 50.0, 95.0 | Garage, Garage, Enclosed crawl space, Attic, exposed, Attic, exposed | 8.0, 8.0, 8.0, 8.0, 8.0 | Unconditioned | 0 | 2.82 | ACH @ 50 Pascals | Exhaust Only | 50 | 261.6607 | 261.1932 | - | 150.3058 | - | 27.0575 | - | 15.0306 | - | 9.4095 | - | 9.072 | 254.6 | - | 136.36 | 1118.93
Sublimity | OR | 97385 | Salem, OR | Marion | Mid-Willamette - 4 | 4C | Pacific Power | NW Natural Gas | 61232 | 2017 | 2014 ORSC | No | No | No Solar | No | - | - | - | - | 2017-08-14 | 71 | 82 | 116 | 13% | 9.7 | 11 | 15.5 | 1097.21 | 91.43 | 2347 | 22297 | 1 | 3 | Single-family detached | No | Enclosed crawl space | 2347 | 30 |  |  | - | - | 30 | - | - | - | - | - | - | 1653.0, 371.0 | 0.0, 0.0 | 21.0, 21.0 | 21 | 36.0, 65.0, 117.300003, 25.0 | 0.3, 0.3, 0.3, 0.3 | 0.3, 0.3, 0.3, 0.3 | 0.3 | 0.3 | 243 | 30.0, 0.0 | 9.0, 30.0 | 49 | 38 | Garage or open crawl space | 1 | 95 | Natural gas | AFUE | Fuel-fired air distribution heater | No | Garage or open crawl space | 1 | 0.62 | Natural gas | Conventional | 50 |  | - | - | 633.7 | 117.3 | 96 | CFM @ 50 Pascals | 5.0, 5.0, 95.0, 95.0 | Garage, Garage, Enclosed crawl space, Attic, exposed | 8.0, 8.0, 8.0, 8.0 | Unconditioned | 0 | 2.74 | ACH @ 50 Pascals | Exhaust Only | 100 | 303.7653 | 292.6593 | - | 150.3058 | - | 31.3754 | - | 15.0306 | - | 9.6942 | - | 9.072 | 304.16 | - | 136.36 | 1307.21
Hillsboro | OR | 97123 | Portland-Vancouver-Hillsboro, OR-WA | Washington | Portland Metro - 3 | 4C | Portland General Electric | NW Natural Gas | 61977 | 2017 | 2014 ORSC | No | No | Solar Electric (PV) | No | - | - | - | - | 2017-08-14 | 71 | 95 | 119 | 25% | 6.3 | 8.1 | 10.4 | 1177.41 | 98.12 | 2430 | 22721 | 2 | 3 | Single-family detached | No | Enclosed crawl space | 1519.0, 244.0 | 30.0, 59.0 |  |  | - | - | 30 | 59 | - | 180.0, 41.0 | 0.0, 0.0 | 21 | Between conditioned space and ambient, Between conditioned space and garage | 2931.0, 377.0 | 0.0, 0.0 | 23.0, 23.0 | 23 | 108.0, 23.0, 56.0, 83.0, 56.0, 19.0, 54.0, 63.0 | 0.3, 0.3, 0.3, 0.3, 0.3, 0.3, 0.3, 0.3 | 0.3, 0.3, 0.3, 0.3, 0.3, 0.3, 0.3, 0.3 | 0.3 | 0.3 | 462 | 30 | 9 | 49 | - | Conditioned area | 1 | 95.5 | Natural gas | AFUE | Fuel-fired air distribution heater | No | Garage or open crawl space | 1 | 0.93 | Natural gas | Instant water heater | - |  | - | - | 492.1 | 91.1 | 83 | CFM @ 50 Pascals | 100.0, 90.0, 10.0 | Conditioned space, Conditioned space, Attic, exposed | 0.0, 0.0, 8.0 | Partial | 90 | 3.92 | ACH @ 50 Pascals | Air Cycler | 90 | 362.1306 | 250.7363 | - | 86.5057 | - | 37.0688 | - | 8.6506 | - | 9.5937 | - | 9.072 | 355.63 | - | 78.48 | 1399.41
Canby | OR | 97013 | Portland-Vancouver-Hillsboro, OR-WA | Clackamas | Portland Metro - 3 | 4C | Canby Utility Board | NW Natural Gas | 37339 | 2017 | 2014 ORSC | No | No | No Solar | No | - | - | - | - | 2017-08-14 | 71 | 95 | 127 | 24% | 3.1 | 4.4 | 5.9 | 900.86 | 75.07 | 2682 | 25276 | 2 | 4 | Single-family detached | No | Enclosed crawl space | 12.0, 1776.0, 310.0 | 38.0, 38.0, 38.0 |  |  | - | - | 38 | - | - | 63.0, 32.0 | 0.0, 0.0 | 21 | Between conditioned space and ambient, Between conditioned space and garage | 2150.0, 426.0, 734.0 | 0.0, 0.0, 0.0 | 23.0, 23.0, 23.0 | 23 | 58.0, 20.0, 154.0, 38.0, 79.300003, 14.0, 20.0 | 0.3, 0.3, 0.3, 0.3, 0.3, 0.3, 0.3 | 0.3, 0.3, 0.3, 0.3, 0.3, 0.3, 0.3 | 0.3 | 0.3 | 384 | 30 | 9 | 49 | - | Garage or open crawl space | 1 | 95.5 | Natural gas | AFUE | Fuel-fired air distribution heater | No | Garage or open crawl space | 1 | 0.99 | Natural gas | Instant water heater | - |  | - | - | 558.9 | 103.5 | 61 | CFM @ 50 Pascals | 5.0, 5.0, 75.0, 20.0, 95.0 | Garage, Garage, Enclosed crawl space, Attic, exposed, Attic, exposed | 8.0, 8.0, 8.0, 8.0, 8.0 | Unconditioned | 0 | 4 | ACH @ 50 Pascals | Air Cycler | 80 | 341.1 | 297.1372 | - | 81.2629 | - | 35.1241 | - | 8.1263 | - | 9.3409 | - | 9.072 | 328.09 | - | 73.72 | 1159.7
Beaverton | OR | 97206 | Portland-Vancouver-Hillsboro, OR-WA | Washington | Portland Metro - 3 | 4C | Portland General Electric | NW Natural Gas | 62367 | 2017 | 2014 ORSC | No | No | No Solar | No | - | - | 3 | - | 2017-08-14 | 71 | 107 | 132 | 33% | 6.9 | 9.4 | 11.5 | 1303.76 | 108.65 | 2842 | 28514 | 3 | 4 | Single-family detached | No | Enclosed crawl space | 925.0, 342.0, 44.0 | 30.0, 67.0, 67.0 |  |  | - | - | 30 | 67 | - | - | - | - | - | 3207.0, 393.0, 337.0 | 0.0, 0.0, 0.0 | 23.0, 21.0, 23.0 | 23 | 113.699997, 140.0, 54.0, 81.0 | 0.25, 0.25, 0.25, 0.25 | 0.28, 0.28, 0.28, 0.28 | 0.25 | 0.28 | 388.7 | 35.0, 0.0 | 9.0, 40.0 | 49 | 38 | Conditioned area | 1 | 95 | Natural gas | AFUE | Fuel-fired air distribution heater | No | Conditioned area | 1 | 0.96 | Natural gas | Instant water heater | - |  | 13 | SEER | 575.505 | 106.575 | 100 | CFM @ 50 Pascals | 100.0, 100.0 | Conditioned space, Conditioned space | 0.0, 0.0 | Conditioned | 100 | 2.83 | ACH @ 50 Pascals | Exhaust Only | 100 | 321.7338 | 209.6038 | 756.1494 | 83.8024 | - | 32.8888 | 2.5807 | 8.3802 | - | 9.5624 | 32.4861 | 9.072 | 314.5 | 83.84 | 76.03 | 1525.76
Portland | OR | 97229 | Portland-Vancouver-Hillsboro, OR-WA | Washington | Portland Metro - 3 | 4C | Portland General Electric | NW Natural Gas | 60831 | 2017 | 2014 ORSC | No | No | No Solar | No | - | - | - | - | 2017-08-14 | 72 | 100 | 142 | 25% | 7 | 9.4 | 12.4 | 1340.77 | 111.73 | 3186 | 31609 | 2 | 4 | Single-family detached | No | Enclosed crawl space | 1308.0, 12.0, 576.0 | 30.0, 30.0, 30.0 |  |  | - | - | 30 | - | - | 123.0, 44.0 | 0.0, 0.0 | 21 | Between conditioned space and ambient, Between conditioned space and garage | 2880.0, 444.0 | 0.0, 0.0 | 23.0, 23.0 | 23 | 12.0, 22.5, 127.5, 49.5, 75.0, 18.799999, 104.0, 55.0 | 0.3, 0.3, 0.3, 0.3, 0.3, 0.3, 0.3, 0.3 | 0.3, 0.3, 0.3, 0.3, 0.3, 0.3, 0.3, 0.3 | 0.3 | 0.3 | 464.3 | 30 | 9 | 49 | - | Garage or open crawl space | 1 | 95 | Natural gas | AFUE | Fuel-fired air distribution heater | No | Garage or open crawl space | 1 | 3.1 | Electric | Heat pump | 80 |  | - | - | 645.2 | 119.5 | 145 | CFM @ 50 Pascals | 10.0, 10.0, 45.0, 45.0, 90.0 | Garage, Garage, Attic, exposed, Enclosed crawl space, Enclosed crawl space | 8.0, 8.0, 8.0, 8.0, 8.0 | Unconditioned | 0 | 3.34 | ACH @ 50 Pascals | Air Cycler | 100 | 383.4207 | 358.1332 | - | - | 795.9598 | 39.5644 | - | 2.7166 | - | 9.7766 | - | 32.5552 | 386.81 | - | 88.44 | 1562.77
Bend | OR | 97701 | Bend, OR | Deschutes | Central - 8 | 5B | Pacific Power | Cascade Natural Gas | 60874 | 2017 | 2014 ORSC | No | No | No Solar | No | - | - | - | - | 2017-08-14 | 72 | 82 | 98 | 12% | 9.1 | 10.2 | 12.5 | 961.49 | 80.12 | 1709 | 15808 | 1 | 3 | Single-family detached | No | Enclosed crawl space | 1709 | 30 |  |  | - | - | 30 | - | - | - | - | - | - | 1615.0, 333.0 | 0.0, 0.0 | 23.0, 23.0 | 23 | 33.0, 24.0, 141.5, 85.0 | 0.3, 0.3, 0.3, 0.3 | 0.3, 0.3, 0.3, 0.3 | 0.3 | 0.3 | 284 | 19.0, 0.0 | 12.3, 30.0 | 38 | 38 | Garage or open crawl space | 1 | 95 | Natural gas | AFUE | Fuel-fired air distribution heater | No | Garage or open crawl space | 1 | 0.62 | Natural gas | Conventional | 50 |  | - | - | 461.4 | 85.5 | 102 | CFM @ 50 Pascals | 5.0, 5.0, 95.0, 95.0 | Garage, Garage, Enclosed crawl space, Attic, exposed | 8.0, 8.0, 8.0, 8.0 | Unconditioned | 0 | 1.79 | ACH @ 50 Pascals | Exhaust Only | 100 | 329.9478 | 329.2526 | - | 160.2025 | - | 34.1185 | - | 16.0202 | - | 8.0305 | - | 7.325 | 273.99 | - | 117.35 | 1111.49
Wilsonville | OR | 97070 | Portland-Vancouver-Hillsboro, OR-WA | Clackamas | Portland Metro - 3 | 4C | Portland General Electric | NW Natural Gas | 62328 | 2017 | 2014 ORSC | No | No | No Solar | No | - | - | - | - | 2017-08-14 | 72 | 90 | 127 | 21% | 7.2 | 8.6 | 11.1 | 1388.94 | 115.74 | 2683 | 25744 | 2 | 4 | Single-family detached | No | Enclosed crawl space | 15.0, 1329.0, 21.0 | 30.0, 30.0, 59.0 |  |  | - | - | 30 | 59 | - | 131.0, 27.0 | 0.0, 0.0 | 21 | Between conditioned space and ambient, Between conditioned space and garage | 2691.0, 268.0 | 0.0, 0.0 | 23.0, 23.0 | 23 | 103.099998, 41.0, 68.0, 42.299999, 93.800003, 12.0, 100.0, 31.299999 | 0.3, 0.3, 0.3, 0.3, 0.3, 0.3, 0.3, 0.3 | 0.3, 0.3, 0.3, 0.3, 0.3, 0.3, 0.3, 0.3 | 0.3 | 0.3 | 491 | 30 | 9 | 49 | - | Conditioned area | 1 | 92.1 | Natural gas | AFUE | Fuel-fired air distribution heater | No | Garage or open crawl space | 1 | 0.95 | Electric | Conventional | 50 |  | - | - | 543.3 | 100.6 | 100 | CFM @ 50 Pascals | 100.0, 95.0, 5.0 | Conditioned space, Conditioned space, Attic, exposed | 0.0, 0.0, 8.0 | Conditioned | 95 | 3.44 | ACH @ 50 Pascals | Air Cycler | 100 | 316.7563 | 240.9984 | - | - | 2539.8923 | 32.4981 | - | 8.6686 | - | 9.6458 | - | 32.5552 | 313.47 | - | 282.21 | 1610.94
Portland | OR | 97229 | Portland-Vancouver-Hillsboro, OR-WA | Multnomah | Portland Metro - 3 | 4C | Portland General Electric | NW Natural Gas | 61737 | 2017 | 2014 ORSC | No | No | No Solar | No | - | - | - | - | 2017-08-14 | 73 | 102 | 152 | 26% | 7.4 | 9.9 | 13.2 | 1414.85 | 117.9 | 3493 | 29101 | 3 | 6 | Single-family detached | No | More than one type | 322.0, 112.0, 808.0, 338.0 | 30.0, 30.0, 30.0, 30.0 |  |  | 0 | - | 30 | 30 | 21 | 205.0, 37.0, 39.0 | 0.0, 0.0, 0.0 | 21 | Between conditioned space and ambient, Between conditioned space and garage, Between conditioned space and enclosed crawl | 3116.0, 334.0 | 0.0, 0.0 | 21.0, 21.0 | 21 | 29.0, 180.0, 72.5, 20.0, 64.0, 25.0 | 0.3, 0.3, 0.3, 0.3, 0.3, 0.3 | 0.3, 0.3, 0.3, 0.3, 0.3, 0.3 | 0.3 | 0.3 | 391 | 19 | 12.3 | 38 | - | Attic | 1 | 92.1 | Natural gas | AFUE | Fuel-fired air distribution heater | No | Garage or open crawl space | 1 | 3.4 | Electric | Heat pump | 65 |  | - | - | 707.3 | 131 | 113 | CFM @ 50 Pascals | 50.0, 100.0, 50.0 | Attic, exposed, Attic, exposed, Conditioned space | 8.0, 8.0, 0.0 | Partial | 50 | 3.08 | ACH @ 50 Pascals | Air Cycler | 100 | 361.9782 | 319.4425 | - | - | 723.0251 | 37.2881 | - | 2.4677 | - | 9.7378 | - | 32.5552 | 363.11 | - | 80.34 | 1636.85
Hillsboro | OR | 97123 | Portland-Vancouver-Hillsboro, OR-WA | Washington | Portland Metro - 3 | 4C | Portland General Electric | NW Natural Gas | 62276 | 2017 | 2014 ORSC | No | No | Solar Electric (PV) | No | - | - | - | - | 2017-08-14 | 73 | 99 | 119 | 25% | 6.8 | 8.6 | 10.4 | 1268.63 | 105.72 | 2430 | 22721 | 2 | 3 | Single-family detached | No | Enclosed crawl space | 1519.0, 244.0 | 30.0, 59.0 |  |  | - | - | 30 | 59 | - | 180.0, 41.0 | 0.0, 0.0 | 21 | Between conditioned space and ambient, Between conditioned space and garage | 2931.0, 377.0 | 0.0, 0.0 | 23.0, 23.0 | 23 | 108.0, 23.0, 56.0, 83.0, 56.0, 19.0, 54.0, 63.0 | 0.3, 0.3, 0.3, 0.3, 0.3, 0.3, 0.3, 0.3 | 0.3, 0.3, 0.3, 0.3, 0.3, 0.3, 0.3, 0.3 | 0.3 | 0.3 | 462 | 30 | 9 | 49 | - | Conditioned area | 1 | 95.5 | Natural gas | AFUE | Fuel-fired air distribution heater | No | Garage or open crawl space | 1 | 0.93 | Natural gas | Instant water heater | - |  | 14 | SEER | 492.1 | 91.1 | 89 | CFM @ 50 Pascals | 100.0, 90.0, 10.0 | Conditioned space, Conditioned space, Attic, exposed | 0.0, 0.0, 8.0 | Partial | 90 | 3.61 | ACH @ 50 Pascals | Air Cycler | 88 | 359.7935 | 251.0634 | 810.23 | 86.5057 | - | 36.8362 | 2.7653 | 8.6506 | - | 9.5978 | 32.4861 | 9.072 | 353.55 | 89.83 | 78.48 | 1490.63
Bend | OR | 97703 | Bend, OR | Deschutes | Central - 8 | 5B | Pacific Power | Cascade Natural Gas | 61460 | 2017 | 2014 ORSC | No | No | No Solar | No | - | - | - | - | 2017-08-14 | 74 | 89 | 115 | 16% | 9.5 | 11.2 | 14.6 | 1006.5 | 83.88 | 2126 | 19209 | 2 | 3 | Single-family detached | No | Enclosed crawl space | 994.0, 96.0, 43.0 | 30.0, 30.0, 30.0 |  |  | - | - | 30 | - | - | 112.0, 22.0 | 0.0, 0.0 | 21 | Between conditioned space and ambient, Between conditioned space and garage | 2121.0, 200.0 | 0.0, 0.0 | 23.0, 23.0 | 23 | 51.0, 75.0, 30.0, 40.0, 28.0, 38.0, 30.0 | 0.3, 0.3, 0.3, 0.3, 0.3, 0.3, 0.3 | 0.3, 0.3, 0.3, 0.3, 0.3, 0.3, 0.3 | 0.3 | 0.3 | 292 | 30 | 9 | 49 | - | Garage or open crawl space | 1 | 92 | Natural gas | AFUE | Fuel-fired air distribution heater | No | Garage or open crawl space | 1 | 0.6 | Natural gas | Conventional | 50 |  | - | - | 430.5 | 79.7 | 123 | CFM @ 50 Pascals | 90.0, 90.0, 10.0, 10.0 | Conditioned space, Conditioned space, Garage, Garage | 8.0, 8.0, 8.0, 8.0 | Partial | 90 | 3.22 | ACH @ 50 Pascals | Air Cycler | 100 | 332.8398 | 289.4066 | - | 168.4107 | - | 34.2717 | - | 16.8411 | - | 7.9404 | - | 7.325 | 272.13 | - | 123.36 | 1156.5
Portland | OR | 97206 | Portland-Vancouver-Hillsboro, OR-WA | Multnomah | Portland Metro - 3 | 4C | Portland General Electric | NW Natural Gas | 60838 | 2017 | 2014 ORSC | No | No | No Solar | No | - | - | - | - | 2017-08-14 | 75 | 94 | 128 | 20% | 6.8 | 8.2 | 11.2 | 1257.31 | 104.78 | 2734 | 24743 | 2 | 4 | Single-family detached | No | Enclosed crawl space | 1299.0, 37.0, 228.0 | 30.0, 30.0, 30.0 |  |  | - | - | 30 | - | - | 137.0, 22.0 | 0.0, 0.0 | 21 | Between conditioned space and ambient, Between conditioned space and garage | 2718.0, 200.0 | 0.0, 0.0 | 21.0, 21.0 | 21 | 37.5, 36.0, 61.5, 95.0, 22.5, 72.0, 54.0, 89.5 | 0.3, 0.3, 0.3, 0.3, 0.3, 0.3, 0.3, 0.3 | 0.3, 0.3, 0.3, 0.3, 0.3, 0.3, 0.3, 0.3 | 0.3 | 0.3 | 468 | 30 | 9 | 49 | - | Conditioned area | 1 | 95.5 | Natural gas | AFUE | Fuel-fired air distribution heater | No | Conditioned area | 1 | 0.6 | Natural gas | Conventional | 50 |  | - | - | 553.6351 | 102.525 | 130 | CFM @ 50 Pascals | 50.0, 50.0, 100.0 | Conditioned space, Attic, exposed, Attic, exposed | 8.0, 8.0, 8.0 | Partial | 50 | 2.79 | ACH @ 50 Pascals | Air Cycler | 100 | 323.3292 | 294.9561 | - | 144.7599 | - | 33.3396 | - | 14.476 | - | 9.7603 | - | 9.072 | 325.4 | - | 131.33 | 1479.31
Wilsonville | OR | 97070 | Portland-Vancouver-Hillsboro, OR-WA | Clackamas | Portland Metro - 3 | 4C | Portland General Electric | NW Natural Gas | 61969 | 2017 | 2014 ORSC | No | No | No Solar | No | - | - | - | - | 2017-08-14 | 75 | 98 | 137 | 24% | 7.5 | 9.3 | 12 | 1452.81 | 121.07 | 3026 | 28936 | 2 | 4 | Single-family detached | No | Enclosed crawl space | 1399.0, 235.0 | 30.0, 59.0 |  |  | - | - | 30 | 59 | - | 136.0, 39.0 | 0.0, 0.0 | 21 | Between conditioned space and ambient, Between conditioned space and garage | 2877.0, 389.0 | 0.0, 0.0 | 23.0, 23.0 | 23 | 123.0, 75.5, 53.200001, 25.0, 116.300003, 25.0, 80.0 | 0.3, 0.3, 0.3, 0.3, 0.3, 0.3, 0.3 | 0.3, 0.3, 0.3, 0.3, 0.3, 0.3, 0.3 | 0.3 | 0.3 | 498 | 30 | 9 | 49 | - | Conditioned area | 1 | 92.1 | Natural gas | AFUE | Fuel-fired air distribution heater | No | Garage or open crawl space | 1 | 0.95 | Electric | Conventional | 50 |  | - | - | 612.8 | 113.5 | 100 | CFM @ 50 Pascals | 100.0, 95.0, 5.0 | Conditioned space, Conditioned space, Attic, exposed | 0.0, 0.0, 8.0 | Conditioned | 95 | 2.7 | ACH @ 50 Pascals | Air Cycler | 100 | 331.9281 | 249.2415 | - | - | 2539.8923 | 34.0435 | - | 8.6686 | - | 9.6382 | - | 32.5552 | 328.12 | - | 282.21 | 1674.81
Portland | OR | 97229 | Portland-Vancouver-Hillsboro, OR-WA | Washington | Portland Metro - 3 | 4C | Portland General Electric | NW Natural Gas | 56322 | 2017 | 2014 ORSC | No | No | No Solar | No | - | - | - | - | 2017-08-14 | 76 | 109 | 152 | 29% | 7.8 | 10.2 | 13.2 | 1504.43 | 125.37 | 3509 | 29848 | 2 | 6 | Single-family detached | No | Enclosed crawl space | 637.0, 998.0, 177.0 | 38.0, 38.0, 38.0 |  |  | - | - | 38 | 38 | - | 173.0, 15.0 | 0.0, 0.0 | 21 | Between conditioned space and ambient, Between conditioned space and garage | 3053.0, 135.0 | 0.0, 0.0 | 23.0, 23.0 | 23 | 144.0, 213.800003, 81.300003, 77.5 | 0.3, 0.3, 0.3, 0.3 | 0.3, 0.3, 0.3, 0.3 | 0.3 | 0.3 | 516.7 | 35 | 9 | 49 | - | Conditioned area | 1 | 95 | Natural gas | AFUE | Fuel-fired air distribution heater | No | Garage or open crawl space | 1 | 0.82 | Natural gas | Instant water heater | - |  | 13 | SEER | 710.6 | 131.6 | 100 | CFM @ 50 Pascals | 95.0, 95.0, 5.0, 5.0 | Conditioned space, Conditioned space, Attic, exposed, Attic, exposed | 0.0, 0.0, 8.0, 8.0 | Conditioned | 95 | 2.15 | ACH @ 50 Pascals | Air Cycler | 100 | 279.4239 | 413.8487 | 1270.8947 | 98.1101 | - | 29.3548 | 4.3375 | 9.811 | - | 10.1802 | 32.6539 | 9.072 | 298.84 | 141.64 | 89.01 | 1726.43
Portland | OR | 97229 | Portland-Vancouver-Hillsboro, OR-WA | Multnomah | Portland Metro - 3 | 4C | Portland General Electric | NW Natural Gas | 61758 | 2017 | 2014 ORSC | No | No | No Solar | No | - | - | - | - | 2017-08-14 | 76 | 106 | 145 | 26% | 7.3 | 10 | 12.6 | 1396.41 | 116.37 | 3274 | 29793 | 3 | 5 | Single-family detached | No | Enclosed crawl space | 106.0, 1273.0, 177.0, 458.0 | 30.0, 30.0, 30.0, 30.0 |  |  | - | - | 30 | 30 | - | 264.0, 46.0 | 0.0, 0.0 | 21 | Between conditioned space and ambient, Between conditioned space and garage | 3466.0, 418.0 | 0.0, 0.0 | 21.0, 21.0 | 21 | 67.300003, 6.0, 235.5, 19.5 | 0.3, 0.3, 0.3, 0.3 | 0.3, 0.3, 0.3, 0.3 | 0.3 | 0.3 | 328 | 19 | 12.3 | 38 | - | Attic | 1 | 92.1 | Natural gas | AFUE | Fuel-fired air distribution heater | No | Garage or open crawl space | 1 | 3.4 | Electric | Heat pump | 65 |  | - | - | 663 | 122.8 | 77 | CFM @ 50 Pascals | 25.0, 100.0, 75.0 | Attic, exposed, Attic, exposed, Conditioned space | 8.0, 8.0, 0.0 | Partial | 75 | 3.1 | ACH @ 50 Pascals | Air Cycler | 100 | 413.455 | 295.1981 | - | - | 723.0251 | 42.353 | - | 2.4677 | - | 9.6101 | - | 32.5552 | 407.02 | - | 80.34 | 1618.41
Portland | OR | 97229 | Portland-Vancouver-Hillsboro, OR-WA | Washington | Portland Metro - 3 | 4C | Portland General Electric | NW Natural Gas | 62279 | 2017 | 2014 ORSC | No | No | No Solar | No | - | - | - | - | 2017-08-14 | 76 | 99 | 144 | 23% | 7.7 | 9.5 | 12.6 | 1495.84 | 124.65 | 3248 | 29029 | 2 | 4 | Single-family detached | No | Enclosed crawl space | 56.0, 1360.0, 472.0 | 30.0, 30.0, 59.0 |  |  | - | - | 30 | 59 | - | 141.0, 41.0 | 0.0, 0.0 | 21 | Between conditioned space and ambient, Between conditioned space and garage | 2712.0, 368.0 | 0.0, 0.0 | 23.0, 23.0 | 23 | 54.0, 92.0, 83.0, 88.5, 50.0, 62.5, 80.0 | 0.3, 0.3, 0.3, 0.3, 0.3, 0.3, 0.3 | 0.3, 0.3, 0.3, 0.3, 0.3, 0.3, 0.3 | 0.3 | 0.3 | 510 | 30 | 9 | 49 | - | Conditioned area | 1 | 92.1 | Natural gas | AFUE | Fuel-fired air distribution heater | No | Conditioned area | 1 | 0.95 | Electric | Conventional | 50.0, 50.0 |  | - | - | 657.7 | 121.8 | 100 | CFM @ 50 Pascals | 100.0, 95.0, 5.0 | Conditioned space, Conditioned space, Attic, exposed | 0.0, 0.0, 8.0 | Conditioned | 95 | 3.01 | ACH @ 50 Pascals | Air Cycler | 100 | 334.9381 | 254.7251 | - | - | 2609.6299 | 34.3632 | - | 8.9066 | - | 9.6455 | - | 32.5552 | 331.45 | - | 289.96 | 1717.84
Bend | OR | 97701 | Bend, OR | Deschutes | Central - 8 | 5B | Pacific Power | Cascade Natural Gas | 61756 | 2017 | 2014 ORSC | No | No | No Solar | No | - | - | - | - | 2017-08-14 | 77 | 88 | 106 | 12% | 9.5 | 10.8 | 13.5 | 1003.31 | 83.61 | 1919 | 18411 | 2 | 3 | Single-family detached | No | Enclosed crawl space | 23.0, 948.0 | 30.0, 30.0 |  |  | - | - | 30 | 30 | - | 111.0, 20.0 | 0.0, 0.0 | 21 | Between conditioned space and ambient, Between conditioned space and garage | 2307.0, 202.0 | 0.0, 0.0 | 21.0, 21.0 | 21 | 40.0, 39.0, 54.0, 42.0, 26.0, 40.0 | 0.3, 0.3, 0.3, 0.3, 0.3, 0.3 | 0.3, 0.3, 0.3, 0.3, 0.3, 0.3 | 0.3 | 0.3 | 241 | - | 40 | 38 | - | Attic | 1 | 92 | Natural gas | AFUE | Fuel-fired air distribution heater | No | Garage or open crawl space | 1 | 0.6 | Natural gas | Conventional | 50 |  | - | - | 388.6 | 72 | 99 | CFM @ 50 Pascals | 50.0, 100.0, 50.0 | Attic, exposed, Attic, exposed, Conditioned space | 8.0, 8.0, 8.0 | Partial | 50 | 3.65 | ACH @ 50 Pascals | Air Cycler | 100 | 365.3007 | 287.5457 | - | 168.4107 | - | 37.5115 | - | 16.8411 | - | 7.8822 | - | 7.325 | 295.67 | - | 123.36 | 1153.31
Bend | OR | 97701 | Bend, OR | Deschutes | Central - 8 | 5B | Pacific Power | Cascade Natural Gas | 61759 | 2017 | 2014 ORSC | No | No | No Solar | No | - | - | - | - | 2017-08-14 | 77 | 88 | 106 | 12% | 9.5 | 10.8 | 13.5 | 1006.33 | 83.86 | 1919 | 18411 | 2 | 3 | Single-family detached | No | Enclosed crawl space | 23.0, 948.0 | 30.0, 30.0 |  |  | - | - | 30 | 30 | - | 111.0, 20.0 | 0.0, 0.0 | 21 | Between conditioned space and ambient, Between conditioned space and garage | 2307.0, 202.0 | 0.0, 0.0 | 21.0, 21.0 | 21 | 40.0, 39.0, 54.0, 42.0, 26.0, 40.0 | 0.3, 0.3, 0.3, 0.3, 0.3, 0.3 | 0.3, 0.3, 0.3, 0.3, 0.3, 0.3 | 0.3 | 0.3 | 241 | 19 | 12.3 | 38 | - | Attic | 1 | 93 | Natural gas | AFUE | Fuel-fired air distribution heater | No | Garage or open crawl space | 1 | 0.6 | Natural gas | Conventional | 50 |  | - | - | 388.6 | 72 | 100 | CFM @ 50 Pascals | 50.0, 100.0, 50.0 | Attic, exposed, Attic, exposed, Conditioned space | 8.0, 8.0, 8.0 | Partial | 50 | 3.76 | ACH @ 50 Pascals | Air Cycler | 100 | 369.0274 | 290.5379 | - | 168.4107 | - | 37.8943 | - | 16.8411 | - | 7.8823 | - | 7.325 | 298.69 | - | 123.36 | 1156.33
Wilsonville | OR | 97070 | Portland-Vancouver-Hillsboro, OR-WA | Clackamas | Portland Metro - 3 | 4C | Portland General Electric | NW Natural Gas | 61965 | 2017 | 2014 ORSC | No | No | No Solar | No | - | - | - | - | 2017-08-14 | 78 | 102 | 137 | 23% | 8.1 | 9.9 | 12 | 1575.34 | 131.28 | 3026 | 28936 | 2 | 4 | Single-family detached | No | Enclosed crawl space | 1399.0, 235.0 | 30.0, 59.0 |  |  | - | - | 30 | 59 | - | 136.0, 39.0 | 0.0, 0.0 | 21 | Between conditioned space and ambient, Between conditioned space and garage | 2877.0, 389.0 | 0.0, 0.0 | 23.0, 23.0 | 23 | 123.0, 75.5, 53.200001, 25.0, 116.300003, 25.0, 80.0 | 0.3, 0.3, 0.3, 0.3, 0.3, 0.3, 0.3 | 0.3, 0.3, 0.3, 0.3, 0.3, 0.3, 0.3 | 0.3 | 0.3 | 498 | 30 | 9 | 49 | - | Conditioned area | 1 | 92.1 | Natural gas | AFUE | Fuel-fired air distribution heater | No | Garage or open crawl space | 1 | 0.95 | Electric | Conventional | 50 |  | 13 | SEER | 612.7651 | 113.475 | 100 | CFM @ 50 Pascals | 100.0, 95.0, 5.0 | Conditioned space, Conditioned space, Attic, exposed | 0.0, 0.0, 8.0 | Conditioned | 95 | 2.67 | ACH @ 50 Pascals | Air Cycler | 100 | 331.7602 | 248.9003 | 1081.9608 | - | 2539.8923 | 34.0255 | 3.6927 | 8.6686 | - | 9.6377 | 32.7105 | 32.6124 | 327.93 | 120.79 | 282.7 | 1797.34
Portland | OR | 97229 | Portland-Vancouver-Hillsboro, OR-WA | Multnomah | Portland Metro - 3 | 4C | Portland General Electric | NW Natural Gas | 62340 | 2017 | 2014 ORSC | No | No | No Solar | No | - | - | - | - | 2017-08-14 | 80 | 106 | 152 | 23% | 8.1 | 10.6 | 13.2 | 1564.79 | 130.4 | 3493 | 29101 | 3 | 6 | Single-family detached | No | More than one type | 322.0, 112.0, 808.0, 338.0 | 30.0, 30.0, 30.0, 30.0 |  |  | - | - | 30 | 30 | 21 | 205.0, 37.0, 39.0 | 0.0, 0.0, 0.0 | 21 | Between conditioned space and ambient, Between conditioned space and garage, Between conditioned space and enclosed crawl | 3116.0, 334.0 | 0.0, 0.0 | 21.0, 21.0 | 21 | 29.0, 180.0, 72.5, 20.0, 64.0, 25.0 | 0.3, 0.3, 0.3, 0.3, 0.3, 0.3 | 0.3, 0.3, 0.3, 0.3, 0.3, 0.3 | 0.3 | 0.3 | 391 | 19 | 12.3 | 38 | - | Attic | 1 | 92.1 | Natural gas | AFUE | Fuel-fired air distribution heater | No | Garage or open crawl space | 1 | 3.4 | Electric | Heat pump | 65 |  | 13 | SEER | 707.3 | 131 | 72 | CFM @ 50 Pascals | 50.0, 100.0, 50.0 | Attic, exposed, Attic, exposed, Conditioned space | 8.0, 8.0, 0.0 | Partial | 50 | 3.85 | ACH @ 50 Pascals | Air Cycler | 100 | 383.5115 | 308.6858 | 1166.4165 | - | 723.0251 | 39.4047 | 3.9809 | 2.4677 | - | 9.6792 | 32.6795 | 32.6042 | 381.41 | 130.1 | 80.46 | 1786.79
Portland | OR | 97229 | Portland-Vancouver-Hillsboro, OR-WA | Washington | Portland Metro - 3 | 4C | Portland General Electric | NW Natural Gas | 62288 | 2017 | 2014 ORSC | No | No | No Solar | No | - | - | 2 | - | 2017-08-14 | 81 | 114 | 153 | 29% | 7.8 | 10.4 | 13.3 | 1482.21 | 123.52 | 3522 | 31255 | 2 | 6 | Single-family detached | No | Enclosed crawl space | 1605.0, 54.0, 636.0 | 38.0, 38.0, 48.0 |  |  | - | - | 38 | 48 | - | 130.0, 50.0, 56.0 | 0.0, 0.0, 0.0 | 21 | Between conditioned space and ambient, Between conditioned space and garage, Between conditioned space and attic | 2691.0, 450.0, 336.0 | 0.0, 0.0, 0.0 | 23.0, 23.0, 23.0 | 23 | 13.5, 43.700001, 164.0, 238.5 | 0.032, 0.032, 0.032, 0.032 | 0.3, 0.3, 0.3, 0.3 | 0.32 | 0.3 | 459.7 | 35.0, 35.0 | 9.0, 9.0 | 49 | - | Conditioned area | 1 | 95.5 | Natural gas | AFUE | Fuel-fired air distribution heater | No | Garage or open crawl space | 1 | 0.82 | Natural gas | Instant water heater | - |  | 13.0, 13.0 | SEER, SEER | 713.205 | 264.15 | 100 | CFM @ 50 Pascals | 100.0, 95.0, 5.0 | Conditioned space, Conditioned space, Attic, exposed | 0.0, 0.0, 8.0 | Conditioned | 95 | 3.2 | ACH @ 50 Pascals | Air Cycler | 100 | 365.52 | 266.0285 | 516.3146 | 98.1101 | - | 37.4599 | 1.7622 | 9.811 | - | 9.6207 | 32.4861 | 9.072 | 360.39 | 57.25 | 89.01 | 1704.21
Portland | OR | 97229 | Portland-Vancouver-Hillsboro, OR-WA | Washington | Portland Metro - 3 | 4C | Portland General Electric | NW Natural Gas | 61766 | 2017 | 2014 ORSC | No | No | No Solar | No | - | - | - | - | 2017-08-14 | 85 | 118 | 168 | 26% | 8.2 | 11 | 14.5 | 1552.88 | 129.41 | 3999 | 35191 | 3 | 5 | Single-family detached | No | More than one type | 294.0, 251.0, 945.0, 325.0 | 30.0, 30.0, 30.0, 30.0 |  |  | - | - | 30 | 30 | 21 | 216.0, 40.0, 48.0 | 0.0, 0.0, 0.0 | 21 | Between conditioned space and ambient, Between conditioned space and garage, Between conditioned space and enclosed crawl | 3488.0, 363.0 | 0.0, 0.0 | 21.0, 21.0 | 21 | 33.0, 206.300003, 30.0, 90.0, 32.5, 92.0, 69.0 | 0.3, 0.3, 0.3, 0.3, 0.3, 0.3, 0.3 | 0.3, 0.3, 0.3, 0.3, 0.3, 0.3, 0.3 | 0.3 | 0.3 | 553 | 0.0, 0.0 | 40.0, 30.0 | 38 | 38 | Attic | 1 | 92.1 | Natural gas | AFUE | Fuel-fired air distribution heater | No | Garage or open crawl space | 1 | 3.4 | Electric | Heat pump | 65 |  | - | - | 809.8 | 150 | 105 | CFM @ 50 Pascals | 25.0, 100.0, 75.0 | Attic, exposed, Attic, exposed, Conditioned space | 8.0, 8.0, 0.0 | Partial | 50 | 3.31 | ACH @ 50 Pascals | Air Cycler | 100 | 464.5409 | 349.9335 | - | - | 723.0251 | 47.6484 | - | 2.4677 | - | 9.64 | - | 32.5552 | 459.33 | - | 80.34 | 1774.88
Bend | OR | 97703 | Bend, OR | Deschutes | Central - 8 | 5B | Pacific Power | Cascade Natural Gas | 55655 | 2017 | 2014 ORSC | No | No | No Solar | No | - | - | - | - | 2017-08-14 | 86 | 104 | 103 | 17% | 11.1 | 13 | 13.1 | 1169.42 | 97.45 | 1832 | 19625 | 1 | 3 | Single-family detached | No | Enclosed crawl space | 1832 | 38 |  |  | - | - | 38 | - | - | - | - | - | - | 1890.0, 297.0, 332.0 | 0.0, 0.0, 0.0 | 23.0, 23.0, 23.0 | 23 | 78.0, 98.0, 219.0, 99.800003 | 0.25, 0.25, 0.25, 0.25 | 0.27, 0.27, 0.27, 0.27 | 0.25 | 0.27 | 512 | 35.0, 0.0 | 9.0, 30.0 | 49 | 38 | Garage or open crawl space | 1 | 95 | Natural gas | AFUE | Fuel-fired air distribution heater | No | Garage or open crawl space | 1 | 0.62 | Natural gas | Conventional | 50 |  | 13 | SEER | 494.6 | 91.6 | 90 | CFM @ 50 Pascals | 50.0, 50.0, 50.0, 50.0 | Enclosed crawl space, Enclosed crawl space, Attic, exposed, Attic, exposed | 8.0, 8.0, 8.0, 8.0 | Unconditioned | 0 | 3.59 | ACH @ 50 Pascals | Air Cycler | 91 | 418.7903 | 574.2812 | 1048.3188 | 160.2025 | - | 43.839 | 3.5779 | 16.0202 | - | 8.2882 | 29.2028 | 7.325 | 363.35 | 104.48 | 117.35 | 1319.42
Bend | OR | 97701 | Bend, OR | Deschutes | Central - 8 | 5B | Pacific Power | Cascade Natural Gas | 60876 | 2017 | 2014 ORSC | No | No | No Solar | No | - | - | - | - | 2017-08-14 | 87 | 102 | 123 | 14% | 10.9 | 12.5 | 15.6 | 1156.48 | 96.37 | 2312 | 21039 | 1 | 3 | Single-family detached | No | Enclosed crawl space | 2312 | 30 |  |  | - | - | 30 | - | - | - | - | - | - | 1903.0, 463.0 | 0.0, 0.0 | 23.0, 23.0 | 23 | 33.0, 61.5, 194.0, 75.5 | 0.3, 0.3, 0.3, 0.3 | 0.3, 0.3, 0.3, 0.3 | 0.3 | 0.3 | 364 | 19 | 12.3 | 38 | - | Garage or open crawl space | 1 | 95 | Natural gas | AFUE | Fuel-fired air distribution heater | No | Garage or open crawl space | 1 | 0.62 | Natural gas | Conventional | 50 |  | - | - | 624.24 | 115.6 | 110 | CFM @ 50 Pascals | 5.0, 5.0, 95.0, 95.0 | Garage, Garage, Attic, exposed, Enclosed crawl space | 8.0, 8.0, 8.0, 8.0 | Unconditioned | 0 | 1.65 | ACH @ 50 Pascals | Exhaust Only | 100 | 437.6361 | 726.7069 | - | 160.2025 | - | 46.2438 | - | 16.0202 | - | 8.4836 | - | 7.325 | 392.32 | - | 117.35 | 1306.48
Lake Oswego | OR | 97034 | Portland-Vancouver-Hillsboro, OR-WA | Clackamas | Portland Metro - 3 | 4C | Portland General Electric | NW Natural Gas | 61053 | 2017 | 2014 ORSC | No | No | No Solar | No | - | - | - | - | 2017-08-14 | 89 | 127 | 160 | 29% | 8.1 | 10.8 | 13.9 | 1498.16 | 124.85 | 3766 | 35002 | 2 | 4 | Single-family detached | No | Enclosed crawl space | 274.0, 1499.0, 712.0 | 30.0, 30.0, 59.0 |  |  | - | - | 30 | 59 | - | 184.0, 19.0 | 0.0, 0.0 | 21 | Between conditioned space and ambient, Between conditioned space and garage | 3822.0, 192.0 | 0.0, 0.0 | 23.0, 23.0 | 23 | 73.300003, 103.900002, 129.800003, 80.0, 172.0, 68.0, 136.300003, 58.799999 | 0.3, 0.3, 0.3, 0.3, 0.3, 0.3, 0.3, 0.3 | 0.3, 0.3, 0.3, 0.3, 0.3, 0.3, 0.3, 0.3 | 0.3 | 0.3 | 822 | 30 | 9 | 49 | - | Garage or open crawl space | 1 | 95.5 | Natural gas | AFUE | Fuel-fired air distribution heater | No | Garage or open crawl space | 1 | 0.95 | Natural gas | Instant water heater | - |  | - | - | 762.6 | 141.2 | 101 | CFM @ 50 Pascals | 100.0, 95.0, 5.0 | Conditioned space, Conditioned space, Attic, exposed | 0.0, 0.0, 8.0 | Conditioned | 95 | 3.21 | ACH @ 50 Pascals | Air Cycler | 100 | 481.0913 | 333.4182 | - | 84.6845 | - | 49.2471 | - | 8.4685 | - | 9.5942 | - | 9.072 | 472.48 | - | 76.83 | 1720.16
Portland | OR | 97229 | Portland-Vancouver-Hillsboro, OR-WA | Washington | Portland Metro - 3 | 4C | Portland General Electric | NW Natural Gas | 62286 | 2017 | 2014 ORSC | No | No | No Solar | No | - | - | 2 | - | 2017-08-14 | 89 | 124 | 161 | 28% | 8.3 | 11 | 14 | 1555.81 | 129.65 | 3796 | 32965 | 3 | 5 | Single-family detached | No | Enclosed crawl space | 843.0, 430.0, 391.0 | 38.0, 48.0, 38.0 |  |  | - | - | 38 | 48 | - | 221.0, 48.0, 48.0 | 0.0, 0.0, 0.0 | 21 | Between conditioned space and ambient, Between conditioned space and garage, Between conditioned space and enclosed crawl | 3065.0, 390.0, 264.0, 423.0 | 0.0, 0.0, 0.0, 0.0 | 23.0, 23.0, 23.0, 23.0 | 23 | 35.299999, 105.800003, 84.5, 300.299988 | 0.032, 0.032, 0.032, 0.032 | 0.3, 0.3, 0.3, 0.3 | 0.32 | 0.3 | 526 | 35.0, 0.0 | 9.0, 49.0 | 49 | - | Conditioned area | 1 | 95.5 | Natural gas | AFUE | Fuel-fired air distribution heater | No | Garage or open crawl space | 1 | 0.82 | Natural gas | Instant water heater | - |  | 13 | SEER | 768.69 | 284.7 | 100 | CFM @ 50 Pascals | 100.0, 95.0, 5.0 | Conditioned space, Conditioned space, Attic, exposed | 0.0, 0.0, 8.0 | Conditioned | 95 | 3.5 | ACH @ 50 Pascals | Air Cycler | 100 | 447.5578 | 292.9822 | 406.9019 | 98.1101 | - | 45.7557 | 1.3887 | 9.811 | - | 9.5648 | 32.4861 | 9.072 | 437.64 | 45.11 | 89.01 | 1777.81
Portland | OR | 97229 | Portland-Vancouver-Hillsboro, OR-WA | Washington | Portland Metro - 3 | 4C | Portland General Electric | NW Natural Gas | 51941 | 2017 | 2014 ORSC | No | No | No Solar | No | - | - | - | - | 2017-08-14 | 91 | 121 | 167 | 24% | 9 | 11.2 | 14.4 | 1709.94 | 142.49 | 3969 | 34545 | 3 | 6 | Single-family detached | No | Enclosed crawl space | 926.0, 368.0, 464.0, 30.0 | 38.0, 38.0, 38.0, 38.0 |  |  | - | - | 38 | - | - | 104.0, 41.0, 47.0 | 0.0, 0.0, 0.0 | 21 | Between conditioned space and ambient, Between conditioned space and garage, Between conditioned space and enclosed crawl | 3438.0, 369.0, 423.0 | 0.0, 0.0, 0.0 | 23.0, 23.0, 23.0 | 23 | 138.0, 380.5, 44.0, 26.0 | 0.28, 0.28, 0.28, 0.28 | 0.27, 0.27, 0.27, 0.27 | 0.28 | 0.27 | 588 | 35 | 9 | 49 | - | Conditioned area | 1 | 95 | Natural gas | AFUE | Fuel-fired air distribution heater | No | Garage or open crawl space | 1 | 0.82 | Natural gas | Instant water heater | - |  | 13.0, 13.0 | SEER, SEER | 224.800003, 177.100006 | 41.599998, 32.799999 | 100.0, 100.0 | CFM @ 50 Pascals, CFM @ 50 Pascals | 95.0, 95.0, 5.0, 5.0, 95.0, 95.0, 5.0, 5.0 | Conditioned space, Conditioned space, Attic, exposed, Attic, exposed, Conditioned space, Conditioned space, Attic, exposed, Attic, exposed | 3.0, 0.0, 8.0, 8.0, 3.0, 0.0, 8.0, 8.0 | Conditioned | 95 | 3.45 | ACH @ 50 Pascals | Air Cycler | 100 | 394.5016 | 674.7922 | 1325.0404 | 98.1101 | - | 41.7532 | 4.5223 | 9.811 | - | 10.3452 | 32.7228 | 9.072 | 431.95 | 147.98 | 89.01 | 1931.93
Portland | OR | 97229 | Portland-Vancouver-Hillsboro, OR-WA | Washington | Portland Metro - 3 | 4C | Portland General Electric | NW Natural Gas | 61531 | 2017 | 2014 ORSC | No | No | No Solar | No | - | - | - | - | 2017-08-14 | 92 | 107 | 164 | 14% | 8.3 | 9.7 | 14.2 | 1554 | 129.5 | 3869 | 32993 | 2 | 5 | Single-family detached | No | Enclosed crawl space | 1654.0, 561.0 | 30.0, 30.0 |  |  | - | - | 30 | - | - | 143.0, 53.0 | 0.0, 0.0 | 21 | Between conditioned space and ambient, Between conditioned space and garage | 2923.0, 479.0 | 0.0, 0.0 | 21.0, 21.0 | 21 | 36.0, 109.0, 30.0, 62.0, 6.0, 60.0, 20.0 | 0.3, 0.3, 0.3, 0.3, 0.3, 0.3, 0.3 | 0.3, 0.3, 0.3, 0.3, 0.3, 0.3, 0.3 | 0.3 | 0.3 | 323 | 19 | 12.3 | 38 | - | Attic | 1 | 92.1 | Natural gas | AFUE | Fuel-fired air distribution heater | No | Garage or open crawl space | 1 | 0.6 | Natural gas | Conventional | 50 |  | - | - | 742 | 137.4 | 190 | CFM @ 50 Pascals | 50.0, 100.0, 50.0 | Attic, exposed, Attic, exposed, Conditioned space | 8.0, 8.0, 0.0 | Partial | 50 | 3.68 | ACH @ 50 Pascals | Air Cycler | 100 | 413.8083 | 374.6944 | - | 157.97 | - | 42.6597 | - | 15.797 | - | 9.7552 | - | 9.072 | 416.15 | - | 143.31 | 1776
Portland | OR | 97229 | Portland-Vancouver-Hillsboro, OR-WA | Washington | Portland Metro - 3 | 4C | Portland General Electric | NW Natural Gas | 62251 | 2017 | 2014 ORSC | No | No | No Solar | No | - | - | 3 | - | 2017-08-14 | 93 | 121 | 157 | 23% | 8.5 | 10.9 | 13.6 | 1602.77 | 133.56 | 3653 | 31937 | 3 | 6 | Single-family detached | No | Enclosed crawl space | 840.0, 446.0, 430.0 | 38.0, 48.0, 38.0 |  |  | - | - | 38 | 48 | - | 216.0, 43.0, 45.0 | 0.0, 0.0, 0.0 | 21 | Between enclosed crawl and ambient, Between enclosed crawl and garage, Between conditioned space and enclosed crawl | 3693.0, 192.0, 387.0 | 0.0, 0.0, 0.0 | 23.0, 23.0, 23.0 | 23 | 355.5, 91.5, 38.0, 66.699997 | 0.032, 0.032, 0.032, 0.032 | 0.3, 0.3, 0.3, 0.3 | 0.32 | 0.3 | 551.7 | 35.0, 35.0 | 9.0, 9.0 | 49 | - | Conditioned area | 1 | 95.5 | Natural gas | AFUE | Fuel-fired air distribution heater | No | Garage or open crawl space | 1 | 0.62 | Natural gas | Conventional | 50 |  | 13 | SEER | 739.733 | 273.975 | 100 | CFM @ 50 Pascals | 100.0, 95.0, 5.0 | Conditioned space, Conditioned space, Attic, exposed | 0.0, 0.0, 8.0 | Conditioned | 95 | 3.3 | ACH @ 50 Pascals | Air Cycler | 100 | 426.4912 | 291.1529 | 483.8776 | 150.3058 | - | 43.6428 | 1.6515 | 15.0306 | - | 9.5862 | 32.4861 | 9.072 | 418.37 | 53.65 | 136.36 | 1824.77
Portland | OR | 97229 | Portland-Vancouver-Hillsboro, OR-WA | Washington | Portland Metro - 3 | 4C | Portland General Electric | NW Natural Gas | 62175 | 2017 | 2014 ORSC | No | No | No Solar | No | - | - | - | - | 2017-08-14 | 95 | 119 | 156 | 20% | 8.3 | 10.2 | 13.6 | 1536.11 | 128.01 | 3628 | 33015 | 3 | 4 | Single-family detached | No | More than one type | 139.0, 185.0, 1004.0, 284.0 | 30.0, 30.0, 30.0, 30.0 |  |  | - | - | 30 | 30 | - | 266.0, 40.0, 14.0 | 0.0, 0.0, 0.0 | 21 | Between conditioned space and ambient, Between conditioned space and garage, Between conditioned space and enclosed crawl | 4122.0, 364.0 | 0.0, 0.0 | 21.0, 21.0 | 21 | 40.0, 110.0, 107.800003, 20.799999, 200.0, 34.5 | 0.3, 0.3, 0.3, 0.3, 0.3, 0.3 | 0.3, 0.3, 0.3, 0.3, 0.3, 0.3 | 0.3 | 0.3 | 513 | - | 40 | 38 | - | Attic | 1 | 92.1 | Natural gas | AFUE | Fuel-fired air distribution heater | No | Garage or open crawl space | 1 | 0.6 | Natural gas | Conventional | 50 |  | - | - | 734.7 | 136.1 | 81 | CFM @ 50 Pascals | 25.0, 100.0, 75.0 | Attic, exposed, Attic, exposed, Conditioned space | 8.0, 8.0, 0.0 | Partial | 75 | 3.16 | ACH @ 50 Pascals | Air Cycler | 100 | 471.7017 | 331.5803 | - | 157.97 | - | 48.3018 | - | 15.797 | - | 9.6017 | - | 9.072 | 463.78 | - | 143.31 | 1758.11
Oregon City | OR | 97045 | Portland-Vancouver-Hillsboro, OR-WA | Clackamas | Portland Metro - 3 | 4C | Portland General Electric | NW Natural Gas | 62275 | 2017 | 2014 ORSC | No | No | No Solar | No | - | - | - | - | 2017-08-14 | 98 | 122 | 162 | 19% | 8.6 | 10.5 | 14 | 1595.64 | 132.97 | 3811 | 39587 | 2 | 4 | Single-family detached | No | Enclosed crawl space | 2906.0, 428.0 | 30.0, 30.0 |  |  | - | - | 30 | 30 | - | 14.0, 39.0, 61.0 | 0.0, 0.0, 0.0 | 21 | Between conditioned space and ambient, Between conditioned space and garage, Between conditioned space and attic | 2272.0, 465.0, 1015.0 | 0.0, 0.0, 0.0 | 21.0, 21.0, 21.0 | 21 | 107.0, 25.0, 232.0, 19.0, 90.5 | 0.3, 0.3, 0.3, 0.3, 0.3 | 0.3, 0.3, 0.3, 0.3, 0.3 | 0.3 | 0.3 | 474 | 30 | 9 | 49 | - | Garage or open crawl space | 1 | 95 | Natural gas | AFUE | Fuel-fired air distribution heater | No | Garage or open crawl space | 1 | 0.62 | Natural gas | Conventional | 50 |  | - | - | 771.7 | 142.9 | 79 | CFM @ 50 Pascals | 5.0, 5.0, 95.0, 95.0 | Garage, Garage, Enclosed crawl space, Attic, exposed | 8.0, 8.0, 8.0, 8.0 | Unconditioned | 0 | 3.07 | ACH @ 50 Pascals | Exhaust Only | 100 | 493.8773 | 393.5417 | - | 150.3058 | - | 50.7309 | - | 15.0306 | - | 9.6731 | - | 9.072 | 490.73 | - | 136.36 | 1817.64
Tigard | OR | 97224 | Portland-Vancouver-Hillsboro, OR-WA | Washington | Portland Metro - 3 | 4C | Portland General Electric | NW Natural Gas | 36462 | 2017 | 2014 ORSC | No | No | No Solar | No | - | - | - | - | 2017-08-14 | 102 | 148 | 195 | 31% | 10.3 | 13.7 | 16.8 | 2011.35 | 167.61 | 4880 | 46501 | 3 | 4 | Single-family detached | No | Enclosed crawl space | 587.0, 1100.0, 19.0, 650.0 | 30.0, 30.0, 100.0, 100.0 |  |  | - | - | 30 | 100 | 23 | 124 | - | 21 | Between conditioned space and ambient | 4917.0, 641.0, 34.0 | 0.0, 0.0, 0.0 | 23.0, 23.0, 23.0 | 23 | 168.0, 288.5, 30.0, 62.5 | 0.3, 0.3, 0.3, 0.3 | 0.3, 0.3, 0.3, 0.3 | 0.3 | 0.3 | 549 | 35 | 9 | 49 | - | Conditioned area | 1 | 92.1 | Natural gas | AFUE | Fuel-fired air distribution heater | No | Garage or open crawl space | 2 | 0.95 | Electric | Conventional | 50 |  | 13 | SEER | 988.2 | 366 | 100 | CFM @ 50 Pascals | 95.0, 100.0, 5.0 | Conditioned space, Conditioned space, Attic, exposed | 8.0, 8.0, 8.0 | Conditioned | 95 | 2.03 | ACH @ 50 Pascals | Air Cycler | 100 | 480.0333 | 305.0694 | 1118.0448 | - | 2674.4844 | 49.0445 | 3.8159 | 9.1279 | - | 9.5533 | 33.0031 | 32.8102 | 468.54 | 125.94 | 299.49 | 2233.35
Sherwood | OR | 97140 | Portland-Vancouver-Hillsboro, OR-WA | Clackamas | Portland Metro - 3 | 4C | Portland General Electric | NW Natural Gas | 62336 | 2017 | 2014 ORSC | No | No | No Solar | No | - | - | - | - | 2017-08-14 | 112 | 147 | 177 | 23% | 9.8 | 12.3 | 15.3 | 1793.21 | 149.43 | 4311 | 49429 | 2 | 5 | Single-family detached | No | Enclosed crawl space | 2615.0, 39.0, 545.0 | 30.0, 30.0, 30.0 |  |  | - | - | 30 | - | - | 118.0, 33.0 | 0.0, 0.0 | 21 | Between conditioned space and ambient, Between conditioned space and garage | 4885.0, 362.0 | 0.0, 0.0 | 23.0, 23.0 | 23 | 48.0, 98.0, 339.299988, 76.5, 127.5, 76.0, 140.0, 60.0 | 0.3, 0.3, 0.3, 0.3, 0.3, 0.3, 0.3, 0.3 | 0.3, 0.3, 0.3, 0.3, 0.3, 0.3, 0.3, 0.3 | 0.3 | 0.3 | 965 | 30 | 9 | 49 | - | Conditioned area | 1 | 95.5 | Natural gas | AFUE | Fuel-fired air distribution heater | No | Conditioned area | 1 | 0.99 | Natural gas | Instant water heater | - |  | - | - | 264.768768, 171.699997 | 49.031254, 31.799999 | 100.0, 65.0 | CFM @ 50 Pascals, CFM @ 25 Pascals | 100.0, 100.0, 10.0, 10.0, 90.0, 90.0 | Conditioned space, Conditioned space, Conditioned space, Conditioned space, Attic, exposed, Attic, exposed | 0.0, 0.0, 0.0, 0.0, 8.0, 8.0 | Partial | 90 | 3.07 | ACH @ 50 Pascals | Air Cycler | 100 | 669.9559 | 495.7384 | - | 81.2629 | - | 68.6875 | - | 8.1263 | - | 9.6299 | - | 9.072 | 661.45 | - | 73.72 | 2015.21
Portland | OR | 97206 | Portland-Vancouver-Hillsboro, OR-WA | Multnomah | Portland Metro - 3 | 4C | Portland General Electric | NW Natural Gas | 61251 | 2017 | 2014 ORSC | No | No | No Solar | No | - | - | - | - | 2017-08-15 | 56 | 81 | 112 | 29% | 5.4 | 7.2 | 9.8 | 1029.26 | 85.77 | 2209 | 17652 | 3 | 4 | Single-family detached | No | More than one type | 393.0, 149.0, 325.0 | 59.0, 30.0, 59.0 |  |  | 15 | - | 30 | 59 | 23 | 176.0, 19.0, 13.0 | 0.0, 0.0, 0.0 | 21 | Between conditioned space and ambient, Between conditioned space and garage, Between conditioned space and uncond bsmnt | 2699.0, 155.0, 104.0 | 0.0, 0.0, 0.0 | 23.0, 23.0, 23.0 | 23 | 20.5, 34.5, 16.0, 65.0, 32.0, 27.0, 30.0, 82.0 | 0.3, 0.3, 0.3, 0.3, 0.3, 0.3, 0.3, 0.3 | 0.3, 0.3, 0.3, 0.3, 0.3, 0.3, 0.3, 0.3 | 0.3 | 0.3 | 307 | 30 | 9 | 49 | - | Conditioned area | 1 | 95.5 | Natural gas | AFUE | Fuel-fired air distribution heater | No | Garage or open crawl space | 1 | 0.95 | Natural gas | Instant water heater | - |  | - | - | 437.2 | 81 | 100 | CFM @ 50 Pascals | 100.0, 95.0, 5.0 | Conditioned space, Conditioned space, Attic, exposed | 0.0, 0.0, 8.0 | Conditioned | 95 | 2.94 | ACH @ 50 Pascals | Air Cycler | 100 | 226.5892 | 199.7567 | - | 84.6845 | - | 23.3407 | - | 8.4685 | - | 9.7372 | - | 9.072 | 227.27 | - | 76.83 | 1251.26
Happy Valley | OR | 97086 | Portland-Vancouver-Hillsboro, OR-WA | Clackamas | Portland Metro - 3 | 4C | Portland General Electric | NW Natural Gas | 62337 | 2017 | 2014 ORSC | No | No | No Solar | No | - | - | - | - | 2017-08-15 | 67 | 91 | 140 | 24% | 6.8 | 9 | 12.2 | 1299.89 | 108.32 | 3096 | 27736 | 2 | 5 | Single-family detached | No | Enclosed crawl space | 64.0, 1329.0, 374.0 | 30.0, 30.0, 30.0 |  |  | - | - | 30 | 30 | - | 136.0, 37.0 | 0.0, 0.0 | 21 | Between conditioned space and ambient, Between conditioned space and garage | 2697.0, 336.0 | 0.0, 0.0 | 21.0, 21.0 | 21 | 16.0, 22.5, 89.0, 15.8, 56.5, 20.0, 56.0, 44.5 | 0.3, 0.3, 0.3, 0.3, 0.3, 0.3, 0.3, 0.3 | 0.3, 0.3, 0.3, 0.3, 0.3, 0.3, 0.3, 0.3 | 0.3 | 0.3 | 320 | 19 | 12.3 | 38 | - | Attic | 1 | 92.1 | Natural gas | AFUE | Fuel-fired air distribution heater | No | Garage or open crawl space | 1 | 3.1 | Electric | Heat pump | 66 |  | - | - | 626.9 | 116.1 | 101 | CFM @ 50 Pascals | 50.0, 100.0, 50.0 | Attic, exposed, Attic, exposed, Conditioned space | 8.0, 8.0, 0.0 | Partial | 50 | 3.38 | ACH @ 50 Pascals | Air Cycler | 100 | 326.9192 | 288.7527 | - | - | 795.9599 | 33.6774 | - | 2.7166 | - | 9.7384 | - | 32.5552 | 327.96 | - | 88.44 | 1521.89
Central Point | OR | 97502 | Medford, OR | Jackson | Southern - 6 | 4C | Pacific Power | Avista | 62334 | 2017 | 2014 ORSC | No | No | No Solar | No | - | - | 2 | - | 2017-08-21 | 37 | 52 | 101 | 19% | 8.5 | 10.5 | 17.5 | 845.74 | 70.48 | 1125 | 10510 | 2 | 2 | Townhouse, end unit | No | Enclosed crawl space | 775 | 38 |  |  | - | - | 38 | - | - | 14.5, 16.0, 18.0, 32.0 | 0.0, 0.0, 10.0, 0.0 | 21 | Between conditioned space and ambient, Between conditioned space and garage, Between cond and another cond unit (adiabatic), Between conditioned space and attic | 873.0, 144.0, 409.5 | 0.0, 0.0, 24.0 | 23.0, 23.0, 0.0 | 23 | 32.0, 66.0, 56.0 | 0.3, 0.3, 0.3 | 0.27, 0.27, 0.27 | 0.3 | 0.27 | 154 | 35.0, 19.0 | 9.0, 12.3 | 49 | 38 | Conditioned area | 1 | 12.5 | Electric | HSPF | Air-source heat pump | Yes | Garage or open crawl space | 1 | 0.95 | Electric | Conventional | 50 |  | 17.9 | SEER | 227.813 | 42.1875 | - | CFM @ 50 Pascals | 100.0, 100.0 | Conditioned space, Conditioned space | 8.0, 8.0 | Conditioned | 100 | 2.9 | ACH @ 50 Pascals | Exhaust Only | 100 | - | 699.3807 | 390.1161 | - | 2539.3901 | 2.387 | 1.3315 | 8.6669 | - | 29.2026 | 29.2027 | 29.2648 | 69.71 | 38.88 | 253.63 | 959.74
Tigard | OR | 97223 | Portland-Vancouver-Hillsboro, OR-WA | Washington | Portland Metro - 3 | 4C | Portland General Electric | NW Natural Gas | 62357 | 2017 | 2014 ORSC | No | No | No Solar | No | - | - | - | - | 2017-08-21 | 40 | 50 | 83 | 21% | 4.5 | 5.3 | 7.4 | 907.38 | 75.62 | 1279 | 13971 | 3 | 2 | Townhouse, inside unit | No | Slab | 24.0, 451.0 | 30.0, 59.0 |  |  | 15 | - | 30 | 59 | - | 5.0, 31.0, 26.0 | 0.0, 0.0, 0.0 | 21 | Between conditioned space and ambient, Between conditioned space and garage, Between cond and another cond unit (adiabatic) | 651.0, 254.0, 1560.0 | 0.0, 0.0, 11.0 | 23.0, 23.0, 0.0 | 23 | 65.900002, 86.0 | 0.3, 0.3 | 0.3, 0.3 | 0.3 | 0.3 | 152 | 30 | 9 | 49 | - | Conditioned area | 1 | 92.1 | Natural gas | AFUE | Fuel-fired air distribution heater | No | Conditioned area | 1 | 0.95 | Electric | Conventional | 50 |  | - | - | 259 | 48 | 100 | CFM @ 50 Pascals | 100.0, 95.0, 5.0 | Conditioned space, Conditioned space, Attic, exposed | 0.0, 0.0, 8.0 | Conditioned | 95 | 3.01 | ACH @ 50 Pascals | Air Cycler | 100 | 94.5502 | 121.3869 | - | - | 2507.3655 | 9.8693 | - | 8.5576 | - | 10.0364 | - | 32.5552 | 99.05 | - | 278.59 | 1129.38
Tigard | OR | 97223 | Portland-Vancouver-Hillsboro, OR-WA | Washington | Portland Metro - 3 | 4C | Portland General Electric | NW Natural Gas | 62358 | 2017 | 2014 ORSC | No | No | No Solar | No | - | - | - | - | 2017-08-21 | 40 | 50 | 83 | 21% | 4.5 | 5.3 | 7.4 | 905.97 | 75.5 | 1279 | 13971 | 3 | 2 | Townhouse, inside unit | No | Slab | 24.0, 451.0 | 30.0, 59.0 |  |  | 15 | - | 30 | 59 | - | 5.0, 31.0, 26.0 | 0.0, 0.0, 0.0 | 21 | Between conditioned space and ambient, Between conditioned space and garage, Between cond and another cond unit (adiabatic) | 651.0, 254.0, 1560.0 | 0.0, 0.0, 11.0 | 23.0, 23.0, 0.0 | 23 | 65.900002, 86.0 | 0.3, 0.3 | 0.3, 0.3 | 0.3 | 0.3 | 152 | 30 | 9 | 49 | - | Conditioned area | 1 | 92.1 | Natural gas | AFUE | Fuel-fired air distribution heater | No | Conditioned area | 1 | 0.95 | Electric | Conventional | 50 |  | - | - | 259 | 48 | 100 | CFM @ 50 Pascals | 100.0, 95.0, 5.0 | Conditioned space, Conditioned space, Attic, exposed | 0.0, 0.0, 8.0 | Conditioned | 95 | 2.92 | ACH @ 50 Pascals | Air Cycler | 100 | 93.0583 | 120.7958 | - | - | 2507.3638 | 9.7181 | - | 8.5576 | - | 10.0468 | - | 32.5552 | 97.64 | - | 278.59 | 1127.97
Tigard | OR | 97223 | Portland-Vancouver-Hillsboro, OR-WA | Washington | Portland Metro - 3 | 4C | Portland General Electric | NW Natural Gas | 62359 | 2017 | 2014 ORSC | No | No | No Solar | No | - | - | - | - | 2017-08-21 | 40 | 50 | 83 | 21% | 4.5 | 5.3 | 7.4 | 903.93 | 75.33 | 1279 | 13971 | 3 | 2 | Townhouse, inside unit | No | Slab | 24.0, 451.0 | 30.0, 59.0 |  |  | 15 | - | 30 | 59 | - | 5.0, 31.0, 26.0 | 0.0, 0.0, 0.0 | 21 | Between conditioned space and ambient, Between conditioned space and garage, Between cond and another cond unit (adiabatic) | 651.0, 254.0, 1560.0 | 0.0, 0.0, 11.0 | 23.0, 23.0, 0.0 | 23 | 65.900002, 86.0 | 0.3, 0.3 | 0.3, 0.3 | 0.3 | 0.3 | 152 | 30 | 9 | 49 | - | Conditioned area | 1 | 92.1 | Natural gas | AFUE | Fuel-fired air distribution heater | No | Conditioned area | 1 | 0.95 | Electric | Conventional | 50 |  | - | - | 259 | 48 | 100 | CFM @ 50 Pascals | 100.0, 95.0, 5.0 | Conditioned space, Conditioned space, Attic, exposed | 0.0, 0.0, 8.0 | Conditioned | 95 | 2.79 | ACH @ 50 Pascals | Air Cycler | 100 | 90.9171 | 119.9426 | - | - | 2507.3618 | 9.5011 | - | 8.5575 | - | 10.0623 | - | 32.5552 | 95.6 | - | 278.59 | 1125.93
Tigard | OR | 97223 | Portland-Vancouver-Hillsboro, OR-WA | Washington | Portland Metro - 3 | 4C | Portland General Electric | NW Natural Gas | 62361 | 2017 | 2014 ORSC | No | No | No Solar | No | - | - | - | - | 2017-08-21 | 44 | 50 | 83 | 12% | 4.8 | 5.3 | 7.4 | 944.19 | 78.68 | 1279 | 13971 | 3 | 2 | Townhouse, inside unit | No | Slab | 24.0, 451.0 | 30.0, 59.0 |  |  | 15 | - | 30 | 59 | - | 5.0, 31.0, 26.0 | 0.0, 0.0, 0.0 | 21 | Between conditioned space and ambient, Between conditioned space and garage, Between cond and another cond unit (adiabatic) | 651.0, 254.0, 1560.0 | 0.0, 0.0, 11.0 | 23.0, 23.0, 0.0 | 23 | 65.900002, 86.0 | 0.3, 0.3 | 0.3, 0.3 | 0.3 | 0.3 | 152 | 30 | 9 | 49 | - | Conditioned area | 1 | 92.1 | Natural gas | AFUE | Fuel-fired air distribution heater | No | Conditioned area | 1 | 0.95 | Electric | Conventional | 50 |  | - | - | 259 | 48 | 100 | CFM @ 50 Pascals | 100.0, 95.0, 5.0 | Conditioned space, Conditioned space, Attic, exposed | 0.0, 0.0, 8.0 | Conditioned | 95 | 5.25 | ACH @ 50 Pascals | Air Cycler | 100 | 133.3952 | 136.146 | - | - | 2507.3975 | 13.8042 | - | 8.5577 | - | 9.8415 | - | 32.5552 | 135.85 | - | 278.6 | 1166.19
Tigard | OR | 97223 | Portland-Vancouver-Hillsboro, OR-WA | Washington | Portland Metro - 3 | 4C | Portland General Electric | NW Natural Gas | 62360 | 2017 | 2014 ORSC | No | No | No Solar | No | - | - | - | - | 2017-08-21 | 45 | 50 | 83 | 11% | 4.8 | 5.3 | 7.4 | 949.27 | 79.11 | 1279 | 13971 | 3 | 2 | Townhouse, inside unit | No | Slab | 24.0, 451.0 | 30.0, 59.0 |  |  | 15 | - | 30 | 59 | - | 5.0, 31.0, 26.0 | 0.0, 0.0, 0.0 | 21 | Between conditioned space and ambient, Between conditioned space and garage, Between cond and another cond unit (adiabatic) | 651.0, 254.0, 1560.0 | 0.0, 0.0, 11.0 | 23.0, 23.0, 0.0 | 23 | 65.900002, 86.0 | 0.3, 0.3 | 0.3, 0.3 | 0.3 | 0.3 | 152 | 30 | 9 | 49 | - | Conditioned area | 1 | 92.1 | Natural gas | AFUE | Fuel-fired air distribution heater | No | Conditioned area | 1 | 0.95 | Electric | Conventional | 50 |  | - | - | 259 | 48 | 100 | CFM @ 50 Pascals | 100.0, 95.0, 5.0 | Conditioned space, Conditioned space, Attic, exposed | 0.0, 0.0, 8.0 | Conditioned | 95 | 5.55 | ACH @ 50 Pascals | Air Cycler | 100 | 138.7618 | 138.1265 | - | - | 2507.4011 | 14.3476 | - | 8.5577 | - | 9.8226 | - | 32.5552 | 140.93 | - | 278.6 | 1171.27
Tigard | OR | 97223 | Portland-Vancouver-Hillsboro, OR-WA | Washington | Portland Metro - 3 | 4C | Portland General Electric | NW Natural Gas | 62362 | 2017 | 2014 ORSC | No | No | No Solar | No | - | - | - | - | 2017-08-21 | 45 | 50 | 83 | 12% | 4.8 | 5.3 | 7.4 | 946.55 | 78.88 | 1279 | 13971 | 3 | 2 | Townhouse, inside unit | No | Slab | 24.0, 451.0 | 30.0, 59.0 |  |  | 15 | - | 30 | 59 | - | 5.0, 31.0, 26.0 | 0.0, 0.0, 0.0 | 21 | Between conditioned space and ambient, Between conditioned space and garage, Between cond and another cond unit (adiabatic) | 651.0, 254.0, 1560.0 | 0.0, 0.0, 11.0 | 23.0, 23.0, 0.0 | 23 | 65.900002, 86.0 | 0.3, 0.3 | 0.3, 0.3 | 0.3 | 0.3 | 152 | 30 | 9 | 49 | - | Conditioned area | 1 | 92.1 | Natural gas | AFUE | Fuel-fired air distribution heater | No | Conditioned area | 1 | 0.95 | Electric | Conventional | 50 |  | - | - | 259 | 48 | 100 | CFM @ 50 Pascals | 100.0, 95.0, 5.0 | Conditioned space, Conditioned space, Attic, exposed | 0.0, 0.0, 8.0 | Conditioned | 95 | 5.39 | ACH @ 50 Pascals | Air Cycler | 100 | 135.8964 | 137.0702 | - | - | 2507.3992 | 14.0575 | - | 8.5577 | - | 9.8325 | - | 32.5552 | 138.22 | - | 278.6 | 1168.55
Scappoose | OR | 97056 | Portland-Vancouver-Hillsboro, OR-WA | Columbia | Portland Metro - 3 | 4C | Columbia Power Co-Op | NW Natural Gas | 62137 | 2017 | 2014 ORSC | No | No | No Solar | No | - | - | - | - | 2017-08-21 | 46 | 64 | 95 | 24% | 1.8 | 2.2 | 4.3 | 649.22 | 54.1 | 1657 | 13883 | 2 | 4 | Single-family detached | No | Enclosed crawl space | 139.0, 627.0, 264.0 | 30.0, 30.0, 30.0 |  |  | - | - | 30 | 30 | - | 92.0, 32.0 | 0.0, 0.0 | 21 | Between conditioned space and ambient, Between conditioned space and garage | 1930.0, 287.0 | 0.0, 0.0 | 21.0, 21.0 | 21 | 40.5, 16.0, 121.0, 27.299999 | 0.3, 0.3, 0.3, 0.3 | 0.3, 0.3, 0.3, 0.3 | 0.3 | 0.3 | 205 | 19 | 12.3 | 38 | - | Attic | 1 | 92.1 | Natural gas | AFUE | Fuel-fired air distribution heater | No | Garage or open crawl space | 1 | 3.4 | Electric | Heat pump | 65 |  | - | - | 335.5 | 62.1 | 73 | CFM @ 50 Pascals | 50.0, 50.0, 50.0, 50.0 | Conditioned space, Conditioned space, Attic, under insulation, Attic, under insulation | 0.0, 0.0, 8.0, 8.0 | Partial | 50 | 3.77 | ACH @ 50 Pascals | Air Cycler | 100 | 200.0681 | 175.5745 | - | - | 723.0251 | 20.606 | - | 2.4677 | - | 9.3676 | - | 19.924 | 193.03 | - | 49.17 | 865.22
Tigard | OR | 97223 | Portland-Vancouver-Hillsboro, OR-WA | Washington | Portland Metro - 3 | 4C | Portland General Electric | NW Natural Gas | 62352 | 2017 | 2014 ORSC | No | No | No Solar | No | - | - | - | - | 2017-08-21 | 52 | 65 | 91 | 21% | 5.3 | 6.3 | 8.1 | 1038.64 | 86.55 | 1529 | 15291 | 3 | 2 | Townhouse, end unit | No | Slab | 48.0, 538.0 | 30.0, 59.0 |  |  | 15 | - | 30 | 59 | - | 119.0, 43.0, 37.0 | 0.0, 0.0, 0.0 | 21 | Between conditioned space and ambient, Between conditioned space and garage, Between cond and another cond unit (adiabatic) | 1703.0, 352.0, 636.0 | 0.0, 0.0, 11.0 | 23.0, 23.0, 0.0 | 23 | 92.5, 64.0, 54.799999 | 0.3, 0.3, 0.3 | 0.3, 0.3, 0.3 | 0.3 | 0.3 | 211 | 30 | 9 | 49 | - | Conditioned area | 1 | 92.1 | Natural gas | AFUE | Fuel-fired air distribution heater | No | Conditioned area | 1 | 0.95 | Electric | Conventional | 50 |  | - | - | 309.6 | 57.3 | 100 | CFM @ 50 Pascals | 100.0, 95.0, 5.0 | Conditioned space, Conditioned space, Attic, exposed | 0.0, 0.0, 8.0 | Conditioned | 95 | 2.94 | ACH @ 50 Pascals | Air Cycler | 100 | 194.7537 | 163.0688 | - | - | 2507.4314 | 20.0319 | - | 8.5578 | - | 9.7037 | - | 32.5552 | 194.38 | - | 278.6 | 1260.64
Wilsonville | OR | 97070 | Portland-Vancouver-Hillsboro, OR-WA | Clackamas | Portland Metro - 3 | 4C | Portland General Electric | NW Natural Gas | 61122 | 2017 | 2014 ORSC | No | No | No Solar | No | - | - | - | - | 2017-08-21 | 53 | 64 | 96 | 17% | 5.6 | 6.4 | 8.5 | 1094.17 | 91.18 | 1707 | 15455 | 2 | 3 | Single-family detached | No | Enclosed crawl space | 814.0, 220.0, 13.0 | 30.0, 59.0, 30.0 |  |  | - | - | 30 | 59 | - | 92.0, 26.0 | 0.0, 0.0 | 21 | Between conditioned space and ambient, Between conditioned space and garage | 770.0, 960.0, 248.0 | 0.0, 0.0, 0.0 | 23.0, 23.0, 23.0 | 23 | 33.5, 74.699997, 35.0, 8.0, 40.0, 13.5 | 0.3, 0.3, 0.3, 0.3, 0.3, 0.3 | 0.3, 0.3, 0.3, 0.3, 0.3, 0.3 | 0.3 | 0.3 | 205 | 30.0, 0.0 | 9.0, 30.0 | 49 | 38 | Conditioned area | 1 | 92.1 | Natural gas | AFUE | Fuel-fired air distribution heater | No | Conditioned area | 1 | 0.95 | Electric | Conventional | 50 |  | - | - | 345.7 | 128 | 100 | CFM @ 50 Pascals | 100.0, 95.0, 5.0 | Conditioned space, Conditioned space, Attic, exposed | 0.0, 0.0, 8.0 | Conditioned | 95 | 3.86 | ACH @ 50 Pascals | Air Cycler | 100 | 192.6817 | 171.6185 | - | - | 2507.4329 | 19.8539 | - | 8.5578 | - | 9.744 | - | 32.5552 | 193.46 | - | 278.6 | 1316.17
North Plains | OR | 97133 | Portland-Vancouver-Hillsboro, OR-WA | Washington | Portland Metro - 3 | 4C | Portland General Electric | NW Natural Gas | 62281 | 2017 | 2014 ORSC | No | No | Solar Electric (PV) | No | - | - | - | - | 2017-08-21 | 54 | 76 | 108 | 28% | 5.3 | 6.8 | 9.5 | 997.8 | 83.15 | 2094 | 18597 | 2 | 4 | Single-family detached | No | Enclosed crawl space | 818.0, 392.0, 66.0 | 30.0, 59.0, 30.0 |  |  | - | - | 30 | 59 | - | 102.0, 26.0 | 0.0, 0.0 | 21 | Between conditioned space and ambient, Between conditioned space and garage | 2204.0, 237.0 | 0.0, 0.0 | 23.0, 23.0 | 23 | 45.0, 20.0, 84.0, 88.0 | 0.3, 0.3, 0.3, 0.3 | 0.3, 0.3, 0.3, 0.3 | 0.3 | 0.3 | 237 | 35 | 9 | 49 | - | Conditioned area | 1 | 93 | Natural gas | AFUE | Fuel-fired air distribution heater | No | Conditioned area | 1 | 0.93 | Natural gas | Instant water heater | - |  | - | - | 424.035 | 78.525 | 100 | CFM @ 50 Pascals | 100.0, 95.0, 5.0 | Conditioned space, Conditioned space, Attic, exposed | 0.0, 0.0, 8.0 | Conditioned | 95 | 3.23 | ACH @ 50 Pascals | Air Cycler | 100 | 209.7513 | 187.6199 | - | 86.5057 | - | 21.6155 | - | 8.6506 | - | 9.7469 | - | 9.072 | 210.68 | - | 78.48 | 1219.8
Tigard | OR | 97223 | Portland-Vancouver-Hillsboro, OR-WA | Washington | Portland Metro - 3 | 4C | Portland General Electric | NW Natural Gas | 61789 | 2017 | 2014 ORSC | No | No | No Solar | No | - | - | - | - | 2017-08-21 | 55 | 67 | 97 | 18% | 6 | 7 | 8.6 | 1192.03 | 99.34 | 1730 | 15828 | 2 | 4 | Single-family detached | No | Enclosed crawl space | 700.0, 330.0 | 30.0, 59.0 |  |  | - | - | 30 | 59 | - | 91.0, 19.0 | 0.0, 0.0 | 21 | Between conditioned space and ambient, Between conditioned space and garage | 779.0, 198.0, 1104.0 | 0.0, 0.0, 0.0 | 23.0, 23.0, 23.0 | 23 | 43.5, 12.5, 40.0, 12.5, 37.5, 61.0 | 0.3, 0.3, 0.3, 0.3, 0.3, 0.3 | 0.3, 0.3, 0.3, 0.3, 0.3, 0.3 | 0.3 | 0.3 | 207 | 30.0, 0.0 | 9.0, 30.0 | 49 | 38 | Conditioned area | 1 | 92.1 | Natural gas | AFUE | Fuel-fired air distribution heater | No | Conditioned area | 1 | 0.95 | Electric | Conventional | 50 |  | 13 | SEER | 348.3 | 129 | 100 | CFM @ 50 Pascals | 100.0, 95.0, 5.0 | Conditioned space, Conditioned space, Attic, exposed | 0.0, 0.0, 8.0 | Conditioned | 95 | 3.47 | ACH @ 50 Pascals | Air Cycler | 100 | 175.8937 | 170.8435 | 712.2788 | - | 2507.3127 | 18.1725 | 2.431 | 8.5574 | - | 9.8046 | 32.4861 | 32.5552 | 178.17 | 78.97 | 278.59 | 1414.03
Lake Oswego | OR | 97305 | Portland-Vancouver-Hillsboro, OR-WA | Clackamas | Mid-Willamette - 4 | 4C | Portland General Electric | NW Natural Gas | 53966 | 2017 | 2014 ORSC | No | No | No Solar | No | - | - | - | - | 2017-08-21 | 56 | 95 | 118 | 33% | 5.1 | 7.2 | 10 | 1031.69 | 85.97 | 1989 | 19035 | 3 | 2 | Townhouse, end unit | No | Slab | 642 | 30 |  |  | 15 | 15 | 30 | 30 | - | 233.0, 23.0 | 0.0, 0.0 | 21 | Between conditioned space and ambient, Between cond and another cond unit (adiabatic) | 2751.0, 449.0 | 0.0, 0.0 | 23.0, 23.0 | 23 | 59.0, 115.0, 176.300003 | 0.33, 0.33, 0.33 | 0.3, 0.3, 0.3 | 0.33 | 0.3 | 350.3 | 20 | 37 | 57 | - | Conditioned area | 1 | 10.2 | Electric | HSPF | Air-source heat pump | No | Conditioned area | 1 | 0.97 | Natural gas | Instant water heater | - |  | 21 | SEER | 402.773 | 74.5875 | - | CFM @ 50 Pascals | 100.0, 100.0 | Conditioned space, Conditioned space | 0.0, 0.0 | Conditioned | 100 | 1.25 | ACH @ 50 Pascals | Balanced | 100 | - | 2333.1692 | 470.3392 | 82.9384 | - | 7.963 | 1.6053 | 8.2938 | - | 32.4859 | 32.4861 | 9.072 | 258.69 | 52.15 | 75.24 | 1253.69
Tigard | OR | 97223 | Portland-Vancouver-Hillsboro, OR-WA | Washington | Portland Metro - 3 | 4C | Portland General Electric | NW Natural Gas | 62351 | 2017 | 2014 ORSC | No | No | No Solar | No | - | - | - | - | 2017-08-21 | 57 | 64 | 91 | 12% | 5.6 | 6.3 | 8.1 | 1085.56 | 90.46 | 1529 | 15291 | 3 | 2 | Townhouse, end unit | No | Slab | 48.0, 538.0 | 30.0, 59.0 |  |  | 15 | - | 30 | 59 | - | 119.0, 43.0, 37.0 | 0.0, 0.0, 0.0 | 21 | Between conditioned space and ambient, Between conditioned space and garage, Between cond and another cond unit (adiabatic) | 1703.0, 352.0, 636.0 | 0.0, 0.0, 11.0 | 23.0, 23.0, 0.0 | 23 | 92.5, 64.0, 54.799999 | 0.3, 0.3, 0.3 | 0.3, 0.3, 0.3 | 0.3 | 0.3 | 211 | 30 | 9 | 49 | - | Conditioned area | 1 | 92.1 | Natural gas | AFUE | Fuel-fired air distribution heater | No | Conditioned area | 1 | 0.95 | Electric | Conventional | 50 |  | - | - | 309.6 | 57.3 | 100 | CFM @ 50 Pascals | 100.0, 95.0, 5.0 | Conditioned space, Conditioned space, Attic, exposed | 0.0, 0.0, 8.0 | Conditioned | 95 | 5.72 | ACH @ 50 Pascals | Air Cycler | 100 | 244.1247 | 183.1229 | - | - | 2507.4482 | 25.0375 | - | 8.5578 | - | 9.6376 | - | 32.5552 | 241.3 | - | 278.6 | 1307.56
Tigard | OR | 97223 | Portland-Vancouver-Hillsboro, OR-WA | Washington | Portland Metro - 3 | 4C | Portland General Electric | NW Natural Gas | 62354 | 2017 | 2014 ORSC | No | No | No Solar | No | - | - | - | - | 2017-08-21 | 57 | 65 | 91 | 13% | 5.6 | 6.3 | 8.1 | 1088.82 | 90.73 | 1529 | 15291 | 3 | 2 | Townhouse, end unit | No | Slab | 48.0, 538.0 | 30.0, 59.0 |  |  | 15 | - | 30 | 59 | - | 119.0, 43.0, 37.0 | 0.0, 0.0, 0.0 | 21 | Between conditioned space and ambient, Between conditioned space and garage, Between cond and another cond unit (adiabatic) | 1703.0, 352.0, 636.0 | 0.0, 0.0, 11.0 | 23.0, 23.0, 0.0 | 23 | 92.5, 64.0, 54.799999 | 0.3, 0.3, 0.3 | 0.3, 0.3, 0.3 | 0.3 | 0.3 | 211 | 30 | 9 | 49 | - | Conditioned area | 1 | 92.1 | Natural gas | AFUE | Fuel-fired air distribution heater | No | Conditioned area | 1 | 0.95 | Electric | Conventional | 50 |  | - | - | 309.6 | 57.3 | 100 | CFM @ 50 Pascals | 100.0, 95.0, 5.0 | Conditioned space, Conditioned space, Attic, exposed | 0.0, 0.0, 8.0 | Conditioned | 95 | 5.63 | ACH @ 50 Pascals | Air Cycler | 100 | 247.806 | 182.4725 | - | - | 2507.4492 | 25.4034 | - | 8.5578 | - | 9.6272 | - | 32.5552 | 244.56 | - | 278.6 | 1310.82
Tigard | OR | 97223 | Portland-Vancouver-Hillsboro, OR-WA | Washington | Portland Metro - 3 | 4C | Portland General Electric | NW Natural Gas | 62355 | 2017 | 2014 ORSC | No | No | No Solar | No | - | - | - | - | 2017-08-21 | 57 | 65 | 91 | 13% | 5.6 | 6.3 | 8.1 | 1087.5 | 90.63 | 1529 | 15291 | 3 | 2 | Townhouse, end unit | No | Slab | 48.0, 538.0 | 30.0, 59.0 |  |  | 15 | - | 30 | 59 | - | 119.0, 43.0, 37.0 | 0.0, 0.0, 0.0 | 21 | Between conditioned space and ambient, Between conditioned space and garage, Between cond and another cond unit (adiabatic) | 1703.0, 352.0, 636.0 | 0.0, 0.0, 11.0 | 23.0, 23.0, 0.0 | 23 | 92.5, 64.0, 54.799999 | 0.3, 0.3, 0.3 | 0.3, 0.3, 0.3 | 0.3 | 0.3 | 211 | 30 | 9 | 49 | - | Conditioned area | 1 | 92.1 | Natural gas | AFUE | Fuel-fired air distribution heater | No | Conditioned area | 1 | 0.95 | Electric | Conventional | 50 |  | - | - | 309.6 | 57.3 | 100 | CFM @ 50 Pascals | 100.0, 95.0, 5.0 | Conditioned space, Conditioned space, Attic, exposed | 0.0, 0.0, 8.0 | Conditioned | 95 | 5.56 | ACH @ 50 Pascals | Air Cycler | 100 | 246.4161 | 181.9667 | - | - | 2507.449 | 25.2627 | - | 8.5578 | - | 9.6288 | - | 32.5552 | 243.25 | - | 278.6 | 1309.5
Eagle Point | OR | 97524 | Medford, OR | Jackson | Southern - 6 | 4C | Pacific Power | Avista | 62407 | 2017 | 2014 ORSC | No | No | No Solar | No | - | - | 2 | - | 2017-08-21 | 58 | 72 | 95 | 18% | 8.7 | 10.2 | 12.9 | 1013.46 | 84.45 | 1668 | 16262 | 1 | 3 | Single-family detached | No | Enclosed crawl space | 1668 | 38 |  |  | - | - | 38 | - | - | - | - | - | - | 1445.0, 333.0 | 0.0, 0.0 | 23.0, 23.0 | 23 | 51.5, 6.0, 130.0, 24.0 | 0.3, 0.3, 0.3, 0.3 | 0.28, 0.28, 0.28, 0.28 | 0.3 | 0.28 | 211.5 | 35.0, 0.0 | 9.0, 30.0 | 49 | 38 | Attic | 1 | 95 | Natural gas | AFUE | Fuel-fired air distribution heater | No | Garage or open crawl space | 1 | 0.62 | Natural gas | Conventional | 50 |  | 14 | SEER | 450.4 | 83.4 | 66 | CFM @ 50 Pascals | 100.0, 100.0 | Attic, exposed, Attic, exposed | 8.0, 8.0 | Unconditioned | 0 | 2.5 | ACH @ 50 Pascals | Exhaust Only | 100 | 201.8544 | 202.229 | 826.7847 | 150.1299 | - | 20.8756 | 2.8218 | 15.013 | - | 10.8343 | 29.2027 | 10.228 | 226.17 | 82.4 | 153.55 | 1235.46
Portland | OR | 97225 | Portland-Vancouver-Hillsboro, OR-WA | Multnomah | Portland Metro - 3 | 4C | Portland General Electric | NW Natural Gas | 56303 | 2017 | 2014 ORSC | No | Yes | No Solar | No | - | - | - | - | 2017-08-21 | 60 | 82 | 107 | 26% | 5.6 | 7.2 | 9.4 | 1054.36 | 87.86 | 2035 | 19720 | 2 | 3 | Single-family detached | No | Enclosed crawl space | 740.0, 425.0, 171.0 | 38.0, 38.0, 38.0 |  |  | - | - | 38 | 38 | - | 102.0, 20.0 | 0.0, 0.0 | 21 | Between conditioned space and ambient, Between conditioned space and garage | 2430.0, 180.0, 56.0 | 0.0, 0.0, 0.0 | 23.0, 23.0, 23.0 | 23 | 60.0, 103.5, 104.800003, 47.0 | 0.3, 0.3, 0.3, 0.3 | 0.29, 0.29, 0.29, 0.29 | 0.3 | 0.29 | 315.3 | 35.0, 0.0 | 9.0, 30.0 | 49 | 38 | Garage or open crawl space | 1 | 95 | Natural gas | AFUE | Fuel-fired air distribution heater | No | Garage or open crawl space | 1 | 0.97 | Natural gas | Instant water heater | - |  | - | - | 412.1 | 76.3 | 86 | CFM @ 50 Pascals | 50.0, 50.0, 50.0, 50.0 | Enclosed crawl space, Enclosed crawl space, Attic, exposed, Attic, exposed | 8.0, 8.0, 8.0, 8.0 | Unconditioned | 0 | 3.28 | ACH @ 50 Pascals | Exhaust Only | 100 | 270.8499 | 465.1739 | - | 82.9384 | - | 28.6726 | - | 8.2938 | - | 10.3502 | - | 9.072 | 296.77 | - | 75.24 | 1276.36
Hillsboro | OR | 97123 | Portland-Vancouver-Hillsboro, OR-WA | Washington | Portland Metro - 3 | 4C | Portland General Electric | NW Natural Gas | 61060 | 2017 | 2014 ORSC | No | No | No Solar | No | - | - | - | - | 2017-08-21 | 60 | 87 | 124 | 29% | 5.9 | 8.3 | 10.8 | 1127.61 | 93.97 | 2591 | 23578 | 3 | 3 | Single-family detached | No | Enclosed crawl space | 14.0, 953.0, 295.0 | 30.0, 30.0, 30.0 |  |  | - | - | 30 | 30 | - | 134.0, 30.0, 48.0 | 0.0, 0.0, 0.0 | 21 | Between conditioned space and ambient, Between conditioned space and garage, Between conditioned space and attic | 2607.0, 273.0, 389.0 | 0.0, 0.0, 0.0 | 21.0, 21.0, 21.0 | 21 | 43.5, 16.0, 107.0, 58.0 | 0.3, 0.3, 0.3, 0.3 | 0.3, 0.3, 0.3, 0.3 | 0.3 | 0.3 | 225 | 19 | 12.3 | 38 | - | Attic | 1 | 92.1 | Natural gas | AFUE | Fuel-fired air distribution heater | No | Garage or open crawl space | 1 | 3.4 | Electric | Heat pump | 65 |  | - | - | 524.7 | 97.2 | 74 | CFM @ 50 Pascals | 50.0, 100.0, 50.0 | Attic, under insulation, Attic, under insulation, Conditioned space | 8.0, 8.0, 0.0 | Partial | 50 | 2.64 | ACH @ 50 Pascals | Air Cycler | 100 | 302.315 | 220.4959 | - | - | 723.0251 | 30.984 | - | 2.4677 | - | 9.6218 | - | 32.5552 | 298.12 | - | 80.34 | 1349.61
Tigard | OR | 97223 | Portland-Vancouver-Hillsboro, OR-WA | Washington | Portland Metro - 3 | 4C | Portland General Electric | NW Natural Gas | 61791 | 2017 | 2014 ORSC | No | No | No Solar | No | - | - | - | - | 2017-08-21 | 60 | 76 | 107 | 21% | 6.5 | 7.7 | 9.5 | 1282.05 | 106.84 | 2065 | 18495 | 2 | 4 | Single-family detached | No | Enclosed crawl space | 884.0, 308.0 | 30.0, 59.0 |  |  | - | - | 30 | 59 | - | 103.0, 23.0 | 0.0, 0.0 | 21 | Between conditioned space and ambient, Between conditioned space and garage | 2134.0, 203.0 | 0.0, 0.0 | 23.0, 23.0 | 23 | 68.0, 65.0, 26.0, 55.0, 46.0, 40.0, 14.0 | 0.3, 0.3, 0.3, 0.3, 0.3, 0.3, 0.3 | 0.3, 0.3, 0.3, 0.3, 0.3, 0.3, 0.3 | 0.3 | 0.3 | 314 | 30 | 9 | 49 | - | Conditioned area | 1 | 92.1 | Natural gas | AFUE | Fuel-fired air distribution heater | No | Conditioned area | 1 | 0.95 | Electric | Conventional | 50 |  | 13 | SEER | 418.2 | 77.4 | 100 | CFM @ 50 Pascals | 100.0, 95.0, 5.0 | Conditioned space, Conditioned space, Attic, exposed | 0.0, 0.0, 8.0 | Conditioned | 95 | 2.53 | ACH @ 50 Pascals | Air Cycler | 100 | 207.5596 | 187.3288 | 814.7865 | - | 2507.3027 | 21.3953 | 2.7808 | 8.5573 | - | 9.7529 | 32.4892 | 32.556 | 208.67 | 90.35 | 278.59 | 1504.05
Happy Valley | OR | 97086 | Portland-Vancouver-Hillsboro, OR-WA | Clackamas | Portland Metro - 3 | 4C | Portland General Electric | NW Natural Gas | 61963 | 2017 | 2014 ORSC | No | No | No Solar | No | - | - | - | - | 2017-08-21 | 60 | 83 | 128 | 26% | 6.1 | 8.2 | 11.2 | 1167.87 | 97.32 | 2712 | 24223 | 2 | 4 | Single-family detached | No | Enclosed crawl space | 73.0, 1128.0, 383.0 | 30.0, 30.0, 30.0 |  |  | - | - | 30 | 30 | - | 122.0, 32.0 | 0.0, 0.0 | 21 | Between conditioned space and ambient, Between conditioned space and garage | 2481.0, 287.0 | 0.0, 0.0 | 21.0, 21.0 | 21 | 8.8, 16.0, 81.0, 51.0, 32.0, 52.0, 17.0 | 0.3, 0.3, 0.3, 0.3, 0.3, 0.3, 0.3 | 0.3, 0.3, 0.3, 0.3, 0.3, 0.3, 0.3 | 0.3 | 0.3 | 258 | 19 | 12.3 | 38 | - | Attic | 1 | 92.1 | Natural gas | AFUE | Fuel-fired air distribution heater | No | Garage or open crawl space | 1 | 3.17 | Electric | Heat pump | 66 |  | - | - | 549.2 | 101.7 | 68 | CFM @ 50 Pascals | 50.0, 100.0, 50.0 | Attic, exposed, Attic, exposed, Conditioned space | 8.0, 8.0, 0.0 | Partial | 50 | 2.97 | ACH @ 50 Pascals | Air Cycler | 100 | 284.4416 | 239.3857 | - | - | 777.6608 | 29.2612 | - | 2.6541 | - | 9.707 | - | 32.5552 | 284.04 | - | 86.41 | 1389.87
Hillsboro | OR | 97123 | Portland-Vancouver-Hillsboro, OR-WA | Washington | Portland Metro - 3 | 4C | Portland General Electric | NW Natural Gas | 61984 | 2017 | 2014 ORSC | No | No | No Solar | No | - | - | - | - | 2017-08-21 | 60 | 87 | 131 | 28% | 6.1 | 8.5 | 11.4 | 1184.34 | 98.7 | 2821 | 25671 | 2 | 4 | Single-family detached | No | Enclosed crawl space | 1268.0, 284.0, 7.0 | 30.0, 30.0, 30.0 |  |  | - | - | 30 | 30 | - | 143.0, 31.0 | 0.0, 0.0 | 21 | Between conditioned space and ambient, Between conditioned space and garage | 2792.0, 282.0 | 0.0, 0.0 | 21.0, 21.0 | 21 | 55.799999, 52.0, 88.0, 61.0 | 0.3, 0.3, 0.3, 0.3 | 0.3, 0.3, 0.3, 0.3 | 0.3 | 0.3 | 257 | 19 | 12.3 | 38 | - | Attic | 1 | 92.1 | Natural gas | AFUE | Fuel-fired air distribution heater | No | Garage or open crawl space | 1 | 3.17 | Electric | Heat pump | 66 |  | - | - | 571.253 | 105.788 | 87 | CFM @ 50 Pascals | 50.0, 100.0, 50.0 | Attic, exposed, Attic, exposed, Conditioned space | 8.0, 8.0, 0.0 | Partial | 50 | 2.13 | ACH @ 50 Pascals | Air Cycler | 100 | 283.9141 | 251.0556 | - | - | 777.6608 | 29.2483 | - | 2.6541 | - | 9.7392 | - | 32.5552 | 284.85 | - | 86.41 | 1406.34
Hillsboro | OR | 97123 | Portland-Vancouver-Hillsboro, OR-WA | Washington | Portland Metro - 3 | 4C | Portland General Electric | NW Natural Gas | 61985 | 2017 | 2014 ORSC | No | No | No Solar | No | - | - | - | - | 2017-08-21 | 60 | 87 | 129 | 29% | 6 | 8.4 | 11.3 | 1152.13 | 96.01 | 2752 | 26611 | 2 | 3 | Single-family detached | No | Enclosed crawl space | 58.0, 1184.0, 346.0 | 30.0, 30.0, 30.0 |  |  | - | - | 30 | 30 | - | 136.0, 32.0 | 0.0, 0.0 | 21 | Between conditioned space and ambient, Between conditioned space and garage | 2894.0, 292.0 | 0.0, 0.0 | 21.0, 21.0 | 21 | 71.699997, 16.0, 107.0, 53.0 | 0.3, 0.3, 0.3, 0.3 | 0.3, 0.3, 0.3, 0.3 | 0.3 | 0.3 | 248 | 19 | 12.3 | 38 | - | Attic | 1 | 92.1 | Natural gas | AFUE | Fuel-fired air distribution heater | No | Garage or open crawl space | 1 | 3.17 | Electric | Heat pump | 66 |  | - | - | 335.5 | 62.1 | 43 | CFM @ 50 Pascals | 50.0, 50.0, 50.0, 50.0 | Enclosed crawl space, Enclosed crawl space, Attic, under insulation, Attic, under insulation | 8.0, 8.0, 8.0, 8.0 | Unconditioned | 0 | 2.33 | ACH @ 50 Pascals | Air Cycler | 100 | 297.3701 | 218.6696 | - | - | 777.6608 | 30.4833 | - | 2.6541 | - | 9.6264 | - | 32.5552 | 293.44 | - | 86.41 | 1374.13
Beaverton | OR | 97007 | Portland-Vancouver-Hillsboro, OR-WA | Washington | Portland Metro - 3 | 4C | Portland General Electric | NW Natural Gas | 61790 | 2017 | 2014 ORSC | No | No | No Solar | No | - | - | - | - | 2017-08-21 | 61 | 76 | 107 | 21% | 6.5 | 7.7 | 9.5 | 1285.24 | 107.1 | 2065 | 18495 | 2 | 4 | Single-family detached | No | Enclosed crawl space | 884.0, 308.0 | 30.0, 59.0 |  |  | - | - | 30 | 59 | - | 103.0, 23.0 | 0.0, 0.0 | 21 | Between conditioned space and ambient, Between conditioned space and garage | 2134.0, 203.0 | 0.0, 0.0 | 23.0, 23.0 | 23 | 68.0, 65.0, 26.0, 55.0, 46.0, 40.0, 14.0 | 0.3, 0.3, 0.3, 0.3, 0.3, 0.3, 0.3 | 0.3, 0.3, 0.3, 0.3, 0.3, 0.3, 0.3 | 0.3 | 0.3 | 314 | 30 | 9 | 49 | - | Conditioned area | 1 | 92.1 | Natural gas | AFUE | Fuel-fired air distribution heater | No | Conditioned area | 1 | 0.95 | Electric | Conventional | 50 |  | 13 | SEER | 418.2 | 77.4 | 100 | CFM @ 50 Pascals | 100.0, 95.0, 5.0 | Conditioned space, Conditioned space, Attic, exposed | 0.0, 0.0, 8.0 | Conditioned | 95 | 2.77 | ACH @ 50 Pascals | Air Cycler | 100 | 212.2388 | 189.0574 | 803.938 | - | 2507.3066 | 21.8691 | 2.7438 | 8.5574 | - | 9.7441 | 32.4866 | 32.5553 | 213.09 | 89.14 | 278.59 | 1507.24
Hillsboro | OR | 97213 | Portland-Vancouver-Hillsboro, OR-WA | Washington | Portland Metro - 3 | 4C | Portland General Electric | NW Natural Gas | 54399 | 2017 | 2014 ORSC | No | No | No Solar | No | - | - | - | - | 2017-08-21 | 63 | 79 | 98 | 20% | 6.4 | 7.6 | 8.7 | 1255.91 | 104.66 | 1753 | 16937 | 3 | 3 | Townhouse, end unit | No | Slab | 320.0, 54.0 | 39.700001, 39.700001 |  |  | 15 | - | - | 40 | - | 122 | - | 21 | Between conditioned space and ambient | 2699.0, 327.0, 884.0 | 0.0, 0.0, 0.0 | 23.0, 23.0, 11.0 | 23 | 111.0, 99.5, 67.300003 | 0.3, 0.3, 0.3 | 0.3, 0.3, 0.3 | 0.3 | 0.3 | 277.8 | 35 | 9 | 49 | - | Conditioned area | 1 | 95 | Natural gas | AFUE | Fuel-fired air distribution heater | No | Conditioned area | 1 | 0.95 | Electric | Conventional | 50 |  | 13 | SEER | 354.983 | 131.475 | 100 | CFM @ 50 Pascals | 5.0, 100.0, 95.0 | Attic, exposed, Conditioned space, Conditioned space | 8.0, 8.0, 8.0 | Conditioned | 95 | 3.3 | ACH @ 50 Pascals | Air Cycler | 93 | 262.8241 | 204.8921 | 708.3596 | - | 2507.3452 | 26.9817 | 2.4176 | 8.5575 | - | 9.66 | 32.4861 | 32.5552 | 260.64 | 78.54 | 278.59 | 1477.91
Sublimity | OR | 97385 | Salem, OR | Marion | Mid-Willamette - 4 | 4C | Pacific Power | NW Natural Gas | 61208 | 2017 | 2014 ORSC | No | No | No Solar | No | - | - | - | - | 2017-08-21 | 63 | 73 | 105 | 13% | 8.8 | 10 | 14.1 | 987.97 | 82.33 | 1993 | 18136 | 1 | 3 | Single-family detached | No | Enclosed crawl space | 1993 | 30 |  |  | - | - | 30 | - | - | - | - | - | - | 1559.0, 377.0 | 0.0, 0.0 | 21.0, 21.0 | 21 | 60.0, 8.0, 129.300003, 33.0 | 0.3, 0.3, 0.3, 0.3 | 0.3, 0.3, 0.3, 0.3 | 0.3 | 0.3 | 230 | 30 | 9 | 49 | - | Garage or open crawl space | 1 | 95 | Natural gas | AFUE | Fuel-fired air distribution heater | No | Garage or open crawl space | 1 | 0.62 | Natural gas | Conventional | 50 |  | - | - | 538.1 | 99.6 | 54 | CFM @ 50 Pascals | 5.0, 5.0, 95.0, 95.0 | Garage, Garage, Enclosed crawl space, Attic, exposed | 8.0, 8.0, 8.0, 8.0 | Unconditioned | 0 | 2.97 | ACH @ 50 Pascals | Exhaust Only | 100 | 240.3928 | 230.8513 | - | 150.3058 | - | 24.8272 | - | 15.0306 | - | 9.6921 | - | 9.072 | 240.63 | - | 136.36 | 1197.97
Hillsboro | OR | 97123 | Portland-Vancouver-Hillsboro, OR-WA | Washington | Portland Metro - 3 | 4C | Portland General Electric | NW Natural Gas | 62277 | 2017 | 2014 ORSC | No | No | Solar Electric (PV) | No | - | - | - | - | 2017-08-21 | 63 | 87 | 118 | 27% | 6.2 | 7.9 | 10.4 | 1186.19 | 98.85 | 2412 | 20690 | 2 | 4 | Single-family detached | No | Enclosed crawl space | 1153.0, 62.0, 44.0 | 30.0, 30.0, 59.0 |  |  | - | - | 30 | 59 | - | 125.0, 35.0 | 0.0, 0.0 | 21 | Between conditioned space and ambient, Between conditioned space and garage | 2463.0, 319.0 | 0.0, 0.0 | 23.0, 23.0 | 23 | 77.699997, 16.0, 48.0, 61.0, 66.0, 28.0, 15.0, 36.0 | 0.3, 0.3, 0.3, 0.3, 0.3, 0.3, 0.3, 0.3 | 0.3, 0.3, 0.3, 0.3, 0.3, 0.3, 0.3, 0.3 | 0.3 | 0.3 | 348 | 30 | 9 | 49 | - | Conditioned area | 1 | 95.5 | Natural gas | AFUE | Fuel-fired air distribution heater | No | Garage or open crawl space | 1 | 0.93 | Natural gas | Instant water heater | - |  | 14 | SEER | 488.4 | 90.5 | 100 | CFM @ 50 Pascals | 100.0, 95.0, 5.0 | Conditioned space, Conditioned space, Attic, exposed | 0.0, 0.0, 8.0 | Conditioned | 95 | 2.93 | ACH @ 50 Pascals | Air Cycler | 86 | 250.2776 | 212.6737 | 714.1541 | 86.5057 | - | 25.7536 | 2.4374 | 8.6506 | - | 9.7131 | 32.4861 | 9.072 | 250.15 | 79.18 | 78.48 | 1408.19
Oregon City | OR | 97045 | Portland-Vancouver-Hillsboro, OR-WA | Clackamas | Portland Metro - 3 | 4C | Portland General Electric | NW Natural Gas | 54582 | 2017 | 2014 ORSC | No | No | No Solar | NEST | - | - | 3 | - | 2017-08-21 | 64 | 97 | 129 | 34% | 6.3 | 8.8 | 11.3 | 1227.12 | 102.26 | 2767 | 25525 | 2 | 4 | Single-family detached | No | Enclosed crawl space | 1060.0, 419.0, 249.0 | 28.6, 32.0, 32.0 |  |  | - | - | 34 | 32 | - | - | - | - | - | 2686.0, 232.0, 88.0 | 0.0, 0.0, 9.0 | 23.0, 23.0, 12.6 | 23 | 150.0, 111.0, 63.299999, 33.0 | 0.25, 0.25, 0.25, 0.25 | 0.26, 0.26, 0.26, 0.26 | 0.25 | 0.26 | 357.3 | 35.0, 0.0 | 9.0, 30.0 | 49 | 38 | Conditioned area | 1 | 96 | Natural gas | AFUE | Fuel-fired air distribution heater | Yes | Garage or open crawl space | 1 | 0.92 | Natural gas | Instant water heater | - |  | 13 | SEER | 546.1 | 101.1 | 84 | CFM @ 50 Pascals | 100.0, 100.0 | Conditioned space, Conditioned space | 0.0, 0.0 | Conditioned | 100 | 2.65 | ACH @ 50 Pascals | Exhaust Only | 100 | 268.8138 | 68.3417 | 705.6333 | 87.446 | - | 27.1146 | 2.4083 | 8.7446 | - | 9.2543 | 32.4861 | 9.072 | 250.93 | 78.24 | 79.33 | 1449.12
Tigard | OR | 97223 | Portland-Vancouver-Hillsboro, OR-WA | Washington | Portland Metro - 3 | 4C | Portland General Electric | NW Natural Gas | 61797 | 2017 | 2014 ORSC | No | No | No Solar | No | - | - | - | - | 2017-08-21 | 65 | 82 | 119 | 21% | 6.7 | 8 | 10.4 | 1301.07 | 108.42 | 2420 | 21746 | 2 | 4 | Single-family detached | No | Enclosed crawl space | 20.0, 1072.0, 374.0 | 30.0, 30.0, 59.0 |  |  | - | - | 30 | 59 | - | 125.0, 37.0 | 0.0, 0.0 | 21 | Between conditioned space and ambient, Between conditioned space and garage | 2384.0, 337.0 | 0.0, 0.0 | 23.0, 23.0 | 23 | 8.0, 25.0, 101.699997, 50.0, 62.0, 28.799999, 45.5, 25.0 | 0.3, 0.3, 0.3, 0.3, 0.3, 0.3, 0.3, 0.3 | 0.3, 0.3, 0.3, 0.3, 0.3, 0.3, 0.3, 0.3 | 0.3 | 0.3 | 346 | 30 | 9 | 49 | - | Conditioned area | 1 | 92.1 | Natural gas | AFUE | Fuel-fired air distribution heater | No | Garage or open crawl space | 1 | 0.95 | Electric | Conventional | 50 |  | - | - | 490.1 | 90.8 | 100 | CFM @ 50 Pascals | 100.0, 95.0, 5.0 | Conditioned space, Conditioned space, Attic, exposed | 0.0, 0.0, 8.0 | Conditioned | 95 | 3.32 | ACH @ 50 Pascals | Air Cycler | 100 | 264.8351 | 213.7064 | - | - | 2539.8923 | 27.2129 | - | 8.6686 | - | 9.6808 | - | 32.5552 | 263.44 | - | 282.21 | 1523.07
Portland | OR | 97212 | Portland-Vancouver-Hillsboro, OR-WA | Multnomah | Portland Metro - 3 | 4C | Pacific Power | NW Natural Gas | 62401 | 2017 | 2014 ORSC | No | No | No Solar | No | - | - | - | - | 2017-08-21 | 65 | 90 | 128 | 28% | 11.6 | 14.1 | 17 | 1213.8 | 101.15 | 2735 | 24257 | 3 | 4 | Duplex, single unit | No | More than one type | 26.0, 344.0 | 38.0, 38.0 |  |  | 15 | 15 | 57.5 | - | - | 215.0, 100.0, 20.0 | 0.0, 0.0, 0.0 | 21 | Between conditioned space and ambient, Between cond and another cond unit (adiabatic), Between conditioned space and uncond bsmnt | 2595.0, 159.0, 1125.0 | 0.0, 0.0, 0.0 | 23.0, 23.0, 23.0 | 23 | 237.199997, 178.399994, 170.199997 | 0.28, 0.28, 0.28 | 0.29, 0.29, 0.29 | 0.28 | 0.29 | 585.8 | 42.2 | 22.8 | 65 | - | Conditioned area | 1 | 96 | Natural gas | AFUE | Fuel-fired air distribution heater | Yes | Conditioned area | 1 | 0.95 | Electric | Conventional | 50 |  | - | - | 553.8 | 205.1 | 100 | CFM @ 50 Pascals | 100.0, 100.0 | Conditioned space, Conditioned space | 0.0, 0.0 | Conditioned | 100 | 2.76 | ACH @ 50 Pascals | Exhaust Only | 100 | 254.7845 | 79.2666 | - | - | 2507.4534 | 25.749 | - | 8.5579 | - | 9.2644 | - | 29.2648 | 238.55 | - | 250.44 | 1423.8
Tigard | OR | 97223 | Portland-Vancouver-Hillsboro, OR-WA | Washington | Portland Metro - 3 | 4C | Portland General Electric | NW Natural Gas | 61799 | 2017 | 2014 ORSC | No | No | No Solar | No | - | - | - | - | 2017-08-21 | 66 | 84 | 117 | 22% | 6.6 | 8 | 10.3 | 1281.02 | 106.75 | 2375 | 21432 | 2 | 3 | Single-family detached | No | Enclosed crawl space | 1097.0, 396.0 | 30.0, 59.0 |  |  | - | - | 30 | 59 | - | 122.0, 39.0 | 0.0, 0.0 | 21 | Between conditioned space and ambient, Between conditioned space and garage | 2346.0, 359.0 | 0.0, 0.0 | 23.0, 23.0 | 23 | 12.0, 12.0, 76.0, 48.0, 24.0, 24.0, 128.0, 96.0 | 0.3, 0.3, 0.3, 0.3, 0.3, 0.3, 0.3, 0.3 | 0.3, 0.3, 0.3, 0.3, 0.3, 0.3, 0.3, 0.3 | 0.3 | 0.3 | 420 | 30 | 9 | 49 | - | Conditioned area | 1 | 92.1 | Natural gas | AFUE | Fuel-fired air distribution heater | No | Conditioned area | 1 | 0.95 | Electric | Conventional | 50 |  | - | - | 480.9 | 89.1 | 100 | CFM @ 50 Pascals | 100.0, 95.0, 5.0 | Conditioned space, Conditioned space, Attic, exposed | 0.0, 0.0, 8.0 | Conditioned | 95 | 2.87 | ACH @ 50 Pascals | Air Cycler | 100 | 287.4549 | 217.5088 | - | - | 2507.4585 | 29.4878 | - | 8.5579 | - | 9.6426 | - | 32.5552 | 284.34 | - | 278.6 | 1503.02
Tigard | OR | 97223 | Portland-Vancouver-Hillsboro, OR-WA | Washington | Portland Metro - 3 | 4C | Portland General Electric | NW Natural Gas | 61967 | 2017 | 2014 ORSC | No | No | No Solar | No | - | - | - | - | 2017-08-21 | 66 | 84 | 117 | 21% | 6.6 | 8 | 10.3 | 1285.01 | 107.08 | 2375 | 21432 | 2 | 3 | Single-family detached | No | Enclosed crawl space | 1097.0, 396.0 | 30.0, 59.0 |  |  | - | - | 30 | 59 | - | 122.0, 39.0 | 0.0, 0.0 | 21 | Between conditioned space and ambient, Between conditioned space and garage | 2346.0, 359.0 | 0.0, 0.0 | 23.0, 23.0 | 23 | 12.0, 12.0, 76.0, 48.0, 24.0, 24.0, 128.0, 96.0 | 0.3, 0.3, 0.3, 0.3, 0.3, 0.3, 0.3, 0.3 | 0.3, 0.3, 0.3, 0.3, 0.3, 0.3, 0.3, 0.3 | 0.3 | 0.3 | 420 | 30 | 9 | 49 | - | Conditioned area | 1 | 92.1 | Natural gas | AFUE | Fuel-fired air distribution heater | No | Conditioned area | 1 | 0.95 | Electric | Conventional | 50 |  | - | - | 480.9 | 89.1 | 100 | CFM @ 50 Pascals | 100.0, 95.0, 5.0 | Conditioned space, Conditioned space, Attic, exposed | 0.0, 0.0, 8.0 | Conditioned | 95 | 3.06 | ACH @ 50 Pascals | Air Cycler | 100 | 291.6639 | 219.1102 | - | - | 2507.4592 | 29.9142 | - | 8.5579 | - | 9.6385 | - | 32.5552 | 288.33 | - | 278.6 | 1507.01
Milwaukie | OR | 97267 | Portland-Vancouver-Hillsboro, OR-WA | Clackamas | Portland Metro - 3 | 4C | Portland General Electric | NW Natural Gas | 58772 | 2017 | 2014 ORSC | No | No | No Solar | No | - | - | - | - | 2017-08-21 | 67 | 89 | 122 | 24% | 6.7 | 8.3 | 10.7 | 1268.87 | 105.74 | 2545 | 22605 | 2 | 4 | Single-family detached | No | Enclosed crawl space | 1850 | 38 |  |  | - | - | 38 | - | - | 112 | - | 21 | Between conditioned space and ambient | 1802.0, 360.0, 555.0 | 0.0, 0.0, 0.0 | 23.0, 23.0, 23.0 | 23 | 101.800003, 109.0, 6.0, 67.5 | 0.3, 0.3, 0.3, 0.3 | 0.3, 0.3, 0.3, 0.3 | 0.3 | 0.3 | 284 | 35.0, 0.0 | 9.0, 30.0 | 49 | 38 | Garage or open crawl space | 1 | 95 | Natural gas | AFUE | Fuel-fired air distribution heater | No | Garage or open crawl space | 1 | 0.99 | Natural gas | Instant water heater | - |  | 13 | SEER | 515.4 | 95.4 | 44 | CFM @ 50 Pascals | 50.0, 50.0, 50.0, 50.0 | Enclosed crawl space, Enclosed crawl space, Attic, exposed, Attic, exposed | 8.0, 8.0, 8.0, 8.0 | Unconditioned | 0 | 3.84 | ACH @ 50 Pascals | Exhaust Only | 100 | 277.626 | 622.8981 | 794.3439 | 81.2629 | - | 29.8885 | 2.7111 | 8.1263 | - | 10.7195 | 32.4861 | 9.072 | 320.39 | 88.07 | 73.72 | 1490.87
Portland | OR | 97215 | Portland-Vancouver-Hillsboro, OR-WA | Multnomah | Portland Metro - 3 | 4C | Portland General Electric | NW Natural Gas | 62402 | 2017 | 2014 ORSC | No | No | No Solar | No | - | - | - | - | 2017-08-21 | 69 | 101 | 129 | 27% | 6.4 | 8.7 | 11.1 | 1341.55 | 111.8 | 2588 | 23292 | 2 | 3 | Single-family detached | No | Enclosed crawl space | 77.0, 1175.0, 245.0 | 38.0, 38.0, 38.0 |  |  | - | - | 38 | - | - | 114.0, 38.0 | 0.0, 0.0 | 21 | Between conditioned space and ambient, Between conditioned space and garage | 1193.0, 1219.0, 347.0 | 0.0, 0.0, 0.0 | 23.0, 23.0, 23.0 | 23 | 51.799999, 101.5, 154.399994, 163.899994 | 0.28, 0.28, 0.28, 0.28 | 0.29, 0.29, 0.29, 0.29 | 0.28 | 0.29 | 471.6 | 35 | 9 | 49 | - | Conditioned area | 1 | 8.2 | Electric | HSPF | Air-source heat pump | Yes | Garage or open crawl space | 1 | 2.7 | Electric | Heat pump | 80 |  | 14 | SEER | 524.07 | 194.1 | 100 | CFM @ 50 Pascals | 100.0, 100.0 | Conditioned space, Conditioned space | 0.0, 0.0 | Conditioned | 100 | 1.9 | ACH @ 50 Pascals | Exhaust Only | 100 | - | 3349.0964 | 719.5162 | - | 919.5137 | 11.4304 | 2.4557 | 3.1383 | - | 32.8162 | 32.4861 | 32.7037 | 375.1 | 79.78 | 102.63 | 1467.55
Tigard | OR | 97223 | Portland-Vancouver-Hillsboro, OR-WA | Washington | Portland Metro - 3 | 4C | Portland General Electric | NW Natural Gas | 61801 | 2017 | 2014 ORSC | No | No | No Solar | No | - | - | - | - | 2017-08-21 | 71 | 91 | 131 | 22% | 7.2 | 8.7 | 11.4 | 1398.57 | 116.55 | 2816 | 25238 | 2 | 4 | Single-family detached | No | Enclosed crawl space | 62.0, 1214.0, 371.0 | 30.0, 30.0, 59.0 |  |  | - | - | 30 | 59 | - | 129.0, 36.0 | 0.0, 0.0 | 21 | Between conditioned space and ambient, Between conditioned space and garage | 2488.0, 320.0 | 0.0, 0.0 | 23.0, 23.0 | 23 | 33.0, 30.0, 140.0, 66.300003, 51.299999, 25.0, 62.5, 62.0 | 0.3, 0.3, 0.3, 0.3, 0.3, 0.3, 0.3, 0.3 | 0.3, 0.3, 0.3, 0.3, 0.3, 0.3, 0.3, 0.3 | 0.3 | 0.3 | 470 | 30 | 9 | 49 | - | Conditioned area | 1 | 92.1 | Natural gas | AFUE | Fuel-fired air distribution heater | No | Conditioned area | 1 | 0.95 | Electric | Conventional | 50 |  | - | - | 570.2 | 105.6 | 100 | CFM @ 50 Pascals | 100.0, 95.0, 5.0 | Conditioned space, Conditioned space, Attic, exposed | 0.0, 0.0, 8.0 | Conditioned | 95 | 3.32 | ACH @ 50 Pascals | Air Cycler | 100 | 310.7004 | 237.9716 | - | - | 2507.4619 | 31.8822 | - | 8.5579 | - | 9.6496 | - | 32.5552 | 307.65 | - | 278.6 | 1620.57
Tigard | OR | 97223 | Portland-Vancouver-Hillsboro, OR-WA | Washington | Portland Metro - 3 | 4C | Portland General Electric | NW Natural Gas | 62178 | 2017 | 2014 ORSC | No | No | No Solar | No | - | - | - | - | 2017-08-21 | 71 | 84 | 119 | 17% | 7.3 | 8.4 | 10.4 | 1418.59 | 118.22 | 2420 | 21746 | 2 | 4 | Single-family detached | No | Enclosed crawl space | 20.0, 1072.0, 374.0 | 30.0, 30.0, 59.0 |  |  | - | - | 30 | 59 | - | 125.0, 37.0 | 0.0, 0.0 | 21 | Between conditioned space and ambient, Between conditioned space and garage | 2384.0, 337.0 | 0.0, 0.0 | 23.0, 23.0 | 23 | 8.0, 25.0, 101.699997, 50.0, 62.0, 28.799999, 45.5, 25.0 | 0.3, 0.3, 0.3, 0.3, 0.3, 0.3, 0.3, 0.3 | 0.3, 0.3, 0.3, 0.3, 0.3, 0.3, 0.3, 0.3 | 0.3 | 0.3 | 346 | 30 | 9 | 49 | - | Conditioned area | 1 | 92.1 | Natural gas | AFUE | Fuel-fired air distribution heater | No | Garage or open crawl space | 1 | 0.95 | Electric | Conventional | 50 |  | 13 | SEER | 490.05 | 90.75 | 100 | CFM @ 50 Pascals | 100.0, 95.0, 5.0 | Conditioned space, Conditioned space, Attic, exposed | 0.0, 0.0, 8.0 | Conditioned | 95 | 4.67 | ACH @ 50 Pascals | Air Cycler | 100 | 289.7265 | 225.2851 | 839.1818 | - | 2539.8923 | 29.7415 | 2.8641 | 8.6686 | - | 9.6585 | 32.5468 | 32.5706 | 287.26 | 93.22 | 282.34 | 1640.59
West Linn | OR | 97068 | Portland-Vancouver-Hillsboro, OR-WA | Clackamas | Portland Metro - 3 | 4C | Portland General Electric | NW Natural Gas | 62139 | 2017 | 2014 ORSC | No | No | No Solar | No | - | - | - | - | 2017-08-21 | 73 | 100 | 146 | 25% | 7.1 | 9.6 | 12.7 | 1364.77 | 113.73 | 3296 | 27669 | 3 | 5 | Single-family detached | No | Enclosed crawl space | 40.0, 971.0, 343.0 | 30.0, 30.0, 30.0 |  |  | - | - | 30 | 30 | - | 261.0, 35.0 | 0.0, 0.0 | 21 | Between conditioned space and ambient, Between conditioned space and garage | 3556.0, 319.0 | 0.0, 0.0 | 21.0, 21.0 | 21 | 40.5, 195.800003, 61.0, 10.5, 63.5, 6.0 | 0.3, 0.3, 0.3, 0.3, 0.3, 0.3 | 0.3, 0.3, 0.3, 0.3, 0.3, 0.3 | 0.3 | 0.3 | 377 | - | 40 | 38 | - | Attic | 1 | 92.1 | Natural gas | AFUE | Fuel-fired air distribution heater | No | Garage or open crawl space | 1 | 3.4 | Electric | Heat pump | 65 |  | - | - | 667.4 | 123.6 | 88 | CFM @ 50 Pascals | 50.0, 100.0, 50.0 | Attic, exposed, Attic, exposed, Conditioned space | 8.0, 8.0, 0.0 | Partial | 50 | 3.29 | ACH @ 50 Pascals | Air Cycler | 100 | 373.8196 | 304.9605 | - | - | 723.0251 | 38.4228 | - | 2.4677 | - | 9.6875 | - | 32.5552 | 372.22 | - | 80.34 | 1586.77
West Linn | OR | 97068 | Portland-Vancouver-Hillsboro, OR-WA | Clackamas | Portland Metro - 3 | 4C | Portland General Electric | NW Natural Gas | 62278 | 2017 | 2014 ORSC | No | No | No Solar | No | - | - | - | - | 2017-08-21 | 73 | 101 | 147 | 26% | 7.3 | 9.8 | 12.8 | 1393.31 | 116.11 | 3346 | 28641 | 3 | 6 | Single-family detached | No | More than one type | 311.0, 44.0, 769.0, 373.0 | 30.0, 30.0, 30.0, 30.0 |  |  | - | - | 30 | 30 | 21 | 203.0, 39.0, 42.0 | 0.0, 0.0, 0.0 | 21 | Between conditioned space and ambient, Between conditioned space and garage, Between conditioned space and enclosed crawl | 3160.0, 353.0 | 0.0, 0.0 | 21.0, 21.0 | 21 | 29.0, 175.0, 8.0, 70.0, 20.0, 50.0, 26.0 | 0.3, 0.3, 0.3, 0.3, 0.3, 0.3, 0.3 | 0.3, 0.3, 0.3, 0.3, 0.3, 0.3, 0.3 | 0.3 | 0.3 | 378 | 19 | 12.3 | 38 | - | Attic | 1 | 92.1 | Natural gas | AFUE | Fuel-fired air distribution heater | No | Garage or open crawl space | 1 | 3.17 | Electric | Heat pump | 66 |  | - | - | 677.6 | 125.5 | 77 | CFM @ 50 Pascals | 25.0, 100.0, 75.0 | Attic, exposed, Attic, exposed, Conditioned space | 8.0, 8.0, 0.0 | Partial | 75 | 3.36 | ACH @ 50 Pascals | Air Cycler | 100 | 359.2287 | 283.9543 | - | - | 777.6608 | 36.892 | - | 2.6541 | - | 9.6683 | - | 32.5552 | 356.68 | - | 86.41 | 1615.31
Scappoose | OR | 97056 | Portland-Vancouver-Hillsboro, OR-WA | Columbia | Portland Metro - 3 | 4C | Columbia Power Co-Op | NW Natural Gas | 61973 | 2017 | 2014 ORSC | No | No | No Solar | No | - | - | - | - | 2017-08-21 | 75 | 85 | 114 | 12% | 3.3 | 3.9 | 5.3 | 953.21 | 79.43 | 2279 | 21136 | 2 | 4 | Single-family detached | No | Enclosed crawl space | 956.0, 421.0 | 30.0, 30.0 |  |  | - | - | 30 | - | - | 109.0, 39.0 | 0.0, 0.0 | 21 | Between conditioned space and ambient, Between conditioned space and garage | 2458.0, 355.0 | 0.0, 0.0 | 21.0, 21.0 | 21 | 34.0, 121.300003, 8.0, 58.5, 88.0, 25.0 | 0.3, 0.3, 0.3, 0.3, 0.3, 0.3 | 0.3, 0.3, 0.3, 0.3, 0.3, 0.3 | 0.3 | 0.3 | 335 | 19.0, 0.0 | 12.3, 30.0 | 38 | 38 | Garage or open crawl space | 1 | 95 | Natural gas | AFUE | Fuel-fired air distribution heater | No | Garage or open crawl space | 1 | 0.62 | Natural gas | Conventional | 50 |  | - | - | 461.5 | 85.5 | 82 | CFM @ 50 Pascals | 5.0, 5.0, 50.0, 45.0, 95.0 | Garage, Garage, Enclosed crawl space, Attic, exposed, Attic, exposed | 8.0, 8.0, 8.0, 8.0, 8.0 | Unconditioned | 0 | 3.59 | ACH @ 50 Pascals | Exhaust Only | 50 | 307.0238 | 277.2323 | - | 150.3058 | - | 31.6486 | - | 15.0306 | - | 9.3764 | - | 9.072 | 296.75 | - | 136.36 | 1169.21
Portland | OR | 97229 | Portland-Vancouver-Hillsboro, OR-WA | Washington | Portland Metro - 3 | 4C | Portland General Electric | NW Natural Gas | 56323 | 2017 | 2014 ORSC | No | No | No Solar | No | - | - | - | - | 2017-08-21 | 77 | 112 | 152 | 31% | 7.7 | 10.5 | 13.2 | 1488.32 | 124.03 | 3492 | 29861 | 2 | 5 | Single-family detached | No | Enclosed crawl space | 699.0, 898.0, 277.0 | 38.0, 50.0, 50.0 |  |  | - | - | 38 | 50 | - | 173.0, 32.0 | 0.0, 0.0 | 21 | Between conditioned space and ambient, Between conditioned space and garage | 3013.0, 288.0 | 0.0, 0.0 | 23.0, 23.0 | 23 | 164.5, 219.800003, 81.300003, 77.5 | 0.3, 0.3, 0.3, 0.3 | 0.3, 0.3, 0.3, 0.3 | 0.3 | 0.3 | 543 | 35 | 9 | 49 | - | Conditioned area | 1 | 95 | Natural gas | AFUE | Fuel-fired air distribution heater | No | Garage or open crawl space | 1 | 0.82 | Natural gas | Instant water heater | - |  | 13 | SEER | 707.1 | 130.9 | 100 | CFM @ 50 Pascals | 95.0, 95.0, 5.0, 5.0 | Conditioned space, Conditioned space, Attic, exposed, Attic, exposed | 0.0, 0.0, 8.0, 8.0 | Conditioned | 95 | 1.97 | ACH @ 50 Pascals | Air Cycler | 100 | 293.4523 | 490.7152 | 1239.231 | 98.1101 | - | 31.02 | 4.2295 | 9.811 | - | 10.3179 | 32.6162 | 9.072 | 320.06 | 137.95 | 89.01 | 1710.32
Tigard | OR | 97223 | Portland-Vancouver-Hillsboro, OR-WA | Washington | Portland Metro - 3 | 4C | Portland General Electric | NW Natural Gas | 61800 | 2017 | 2014 ORSC | No | No | No Solar | No | - | - | - | - | 2017-08-21 | 79 | 104 | 144 | 25% | 8.2 | 10.2 | 12.6 | 1605.45 | 133.79 | 3248 | 29029 | 2 | 4 | Single-family detached | No | Enclosed crawl space | 56.0, 1360.0, 472.0 | 30.0, 30.0, 59.0 |  |  | - | - | 30 | 59 | - | 141.0, 41.0 | 0.0, 0.0 | 21 | Between conditioned space and ambient, Between conditioned space and garage | 2712.0, 368.0 | 0.0, 0.0 | 23.0, 23.0 | 23 | 54.0, 92.0, 83.0, 88.5, 50.0, 62.5, 80.0 | 0.3, 0.3, 0.3, 0.3, 0.3, 0.3, 0.3 | 0.3, 0.3, 0.3, 0.3, 0.3, 0.3, 0.3 | 0.3 | 0.3 | 510 | 30 | 9 | 49 | - | Conditioned area | 1 | 92.1 | Natural gas | AFUE | Fuel-fired air distribution heater | No | Conditioned area | 1 | 0.95 | Electric | Conventional | 50.0, 50.0 |  | 13 | SEER | 657.7 | 121.8 | 100 | CFM @ 50 Pascals | 100.0, 95.0, 5.0 | Conditioned space, Conditioned space, Attic, exposed | 0.0, 0.0, 8.0 | Conditioned | 95 | 2.42 | ACH @ 50 Pascals | Air Cycler | 100 | 320.9831 | 247.997 | 1080.3076 | - | 2609.2783 | 32.9447 | 3.6871 | 8.9054 | - | 9.6547 | 32.7442 | 32.6222 | 318.07 | 120.73 | 290.51 | 1827.45
Portland | OR | 97229 | Portland-Vancouver-Hillsboro, OR-WA | Washington | Portland Metro - 3 | 4C | Portland General Electric | NW Natural Gas | 61962 | 2017 | 2014 ORSC | No | No | No Solar | No | - | - | - | - | 2017-08-21 | 79 | 108 | 158 | 25% | 7.7 | 10.3 | 13.7 | 1465.69 | 122.14 | 3697 | 37340 | 3 | 5 | Single-family detached | No | More than one type | 103.0, 675.0, 330.0, 351.0 | 30.0, 30.0, 30.0, 30.0 |  |  | - | - | 30 | 30 | 21 | 279.0, 18.0, 12.0 | 0.0, 0.0, 0.0 | 21 | Between conditioned space and ambient, Between conditioned space and garage, Between conditioned space and enclosed crawl | 2697.0, 413.0, 109.0, 486.0 | 0.0, 0.0, 0.0, 0.0 | 21.0, 21.0, 21.0, 21.0 | 21 | 56.0, 34.0, 164.0, 44.0 | 0.3, 0.3, 0.3, 0.3 | 0.32, 0.32, 0.32, 0.32 | 0.3 | 0.32 | 298 | - | 40 | 38 | - | Attic | 1 | 92.1 | Natural gas | AFUE | Fuel-fired air distribution heater | No | Garage or open crawl space | 1 | 3.17 | Electric | Heat pump | 66 |  | - | - | 748.6 | 138.6 | 98 | CFM @ 50 Pascals | 50.0, 100.0, 50.0 | Attic, exposed, Attic, exposed, Conditioned space | 8.0, 8.0, 0.0 | Partial | 25 | 3.43 | ACH @ 50 Pascals | Air Cycler | 100 | 412.8772 | 321.959 | - | - | 777.6608 | 42.3866 | - | 2.6541 | - | 9.6602 | - | 32.5552 | 409.46 | - | 86.41 | 1687.69
Beaverton | OR | 97007 | Portland-Vancouver-Hillsboro, OR-WA | Washington | Portland Metro - 3 | 4C | Portland General Electric | NW Natural Gas | 61980 | 2017 | 2014 ORSC | No | No | No Solar | No | - | - | - | - | 2017-08-21 | 89 | 124 | 169 | 28% | 8.8 | 11.4 | 14.7 | 1697.34 | 141.45 | 4056 | 37757 | 3 | 4 | Single-family detached | No | More than one type | 504.0, 36.0, 463.0 | 30.0, 30.0, 59.0 |  |  | 15 | - | 30 | 59 | 23 | 218.0, 43.0, 40.0 | 0.0, 0.0, 0.0 | 21 | Between conditioned space and ambient, Between conditioned space and garage, Between conditioned space and enclosed crawl | 3579.0, 432.0 | 0.0, 0.0 | 23.0, 23.0 | 23 | 33.0, 254.0, 95.5, 85.0, 50.0, 62.5, 80.0 | 0.3, 0.3, 0.3, 0.3, 0.3, 0.3, 0.3 | 0.3, 0.3, 0.3, 0.3, 0.3, 0.3, 0.3 | 0.3 | 0.3 | 660 | 30 | 9 | 49 | - | Conditioned area | 1 | 92.1 | Natural gas | AFUE | Fuel-fired air distribution heater | No | Conditioned area | 1 | 0.95 | Electric | Conventional | 50.0, 50.0 |  | - | - | 821.3 | 152.1 | 100 | CFM @ 50 Pascals | 100.0, 95.0, 5.0 | Conditioned space, Conditioned space, Attic, exposed | 0.0, 0.0, 8.0 | Conditioned | 95 | 2.42 | ACH @ 50 Pascals | Air Cycler | 100 | 423.9313 | 297.0158 | - | - | 2609.647 | 43.4068 | - | 8.9066 | - | 9.6002 | - | 32.5608 | 416.72 | - | 290.01 | 1919.34
Portland | OR | 97229 | Portland-Vancouver-Hillsboro, OR-WA | Washington | Portland Metro - 3 | 4C | Portland General Electric | NW Natural Gas | 60919 | 2017 | 2014 ORSC | No | No | No Solar | No | - | - | - | - | 2017-08-21 | 94 | 107 | 162 | 11% | 8.6 | 9.7 | 14 | 1593.16 | 132.76 | 3808 | 32127 | 3 | 6 | Single-family detached | No | More than one type | 350.0, 16.0, 641.0, 622.0 | 30.0, 30.0, 30.0, 30.0 |  |  | - | - | 30 | - | 21 | 107.0, 38.0, 22.0 | 0.0, 0.0, 0.0 | 21 | Between conditioned space and ambient, Between conditioned space and garage, Between conditioned space and enclosed crawl | 3183.0, 344.0 | 0.0, 0.0 | 21.0, 21.0 | 21 | 139.5, 41.0, 90.199997, 30.5 | 0.3, 0.3, 0.3, 0.3 | 0.32, 0.32, 0.32, 0.32 | 0.3 | 0.32 | 301 | 19 | 12.3 | 38 | - | Attic | 1 | 92.1 | Natural gas | AFUE | Fuel-fired air distribution heater | No | Garage or open crawl space | 1 | 0.6 | Natural gas | Conventional | 50 |  | - | - | 770.7 | 142.7 | 227 | CFM @ 50 Pascals | 25.0, 100.0, 75.0 | Attic, exposed, Attic, exposed, Conditioned space | 8.0, 8.0, 0.0 | Partial | 75 | 3.27 | ACH @ 50 Pascals | Air Cycler | 100 | 431.6281 | 382.8393 | - | 157.97 | - | 44.4694 | - | 15.797 | - | 9.7412 | - | 9.072 | 433.19 | - | 143.31 | 1815.16
Hermiston | OR | 97838 | - | Umatilla | Northeast - 10 | 5B | Hermiston Energy Services | Cascade Natural Gas | 58326 | 2017 | 2014 ORSC | No | No | No Solar | No | - | - | 2 | - | 2017-08-22 | 60 | 81 | 102 | 23% | 2.4 | 3.1 | 4.8 | 762.62 | 63.55 | 1801 | 16611 | 1 | 4 | Single-family detached | No | Enclosed crawl space | 1801 | 30 |  |  | - | - | 30 | - | - | - | - | - | - | 1545.0, 45.0, 30.0, 305.0 | 0.0, 0.0, 0.0, 0.0 | 23.0, 21.0, 21.0, 23.0 | 23 | 30.0, 65.0, 31.5, 92.699997 | 0.3, 0.3, 0.3, 0.3 | 0.29, 0.29, 0.29, 0.29 | 0.3 | 0.29 | 219.2 | 38 | 11 | 49 | - | Garage or open crawl space | 1 | 96.1 | Natural gas | AFUE | Fuel-fired air distribution heater | Yes | Garage or open crawl space | 1 | 3.2 | Electric | Heat pump | 50 |  | 14.5 | SEER | 486.3 | 180.1 | 108 | CFM @ 50 Pascals | 65.0, 20.0, 80.0, 15.0, 20.0 | Enclosed crawl space, Attic, exposed, Attic, exposed, Conditioned space, Conditioned space | 8.0, 8.0, 8.0, 0.0, 0.0 | Partial | 15 | 3.8 | ACH @ 50 Pascals | Exhaust Only | 92 | 302.7903 | 117.6391 | 720.6816 | - | 819.5414 | 30.6805 | 2.4597 | 2.7971 | - | 7.4739 | 19.8817 | 19.924 | 229.3 | 48.9 | 55.73 | 966.62
Eugene | OR | 97401 | Eugene-Springfield, OR | Lane | Southern Willamette - 5 | 4C | Eugene Water & Electric Board | NW Natural Gas | 57376 | 2017 | 2014 ORSC | No | No | Solar Electric (PV) | No | - | - | - | - | 2017-08-25 | 10 | 81 | 110 | 37% | 0.5 | 1.6 | 1 | 124.74 | 10.39 | 1579 | 19151 | 1 | 2 | Single-family detached | No | Enclosed crawl space | 1579 | 40.9 |  |  | - | - | 40.9 | - | - | - | - | - | - | 1525.0, 198.0 | 5.0, 0.0 | 27.6, 27.6 | 32.6 | 46.0, 127.0, 66.300003, 30.0 | 0.28, 0.28, 0.28, 0.28 | 0.29, 0.29, 0.29, 0.29 | 0.28 | 0.29 | 269.3 | - | 68.4 | - | 68 | Conditioned area | 1 | 11 | Electric | HSPF | Air-source heat pump | Yes | Conditioned area | 1 | 0.97 | Natural gas | Instant water heater | - |  | 18 | SEER | 426.33 | 78.95 | - | CFM @ 50 Pascals | 100.0, 100.0 | Conditioned space, Conditioned space | 0.0, 0.0 | Conditioned | 100 | 1.41 | ACH @ 50 Pascals | Balanced | 100 | - | 1292.3287 | 425.0168 | 82.9384 | - | 4.4107 | 1.4506 | 8.2938 | -21.7764 | 25.0567 | 25.0568 | 9.072 | 110.52 | 36.35 | 75.24 | 466.74
Beaverton | OR | 97008 | Portland-Vancouver-Hillsboro, OR-WA | Washington | Portland Metro - 3 | 4C | Portland General Electric | NW Natural Gas | 31323 | 2017 | 2014 ORSC | Yes | Yes | No Solar | No | - | - | - | - | 2017-08-25 | 32 | 57 | 107 | 33% | 3.7 | 5.2 | 8.9 | 744.61 | 62.05 | 1407 | 11256 | 3 | 3 | Townhouse, inside unit | No | Slab | 270.0, 75.0 | 38.0, 38.0 |  |  | 20 | 20 | - | 38 | - | 59.0, 35.0, 102.0 | 5.0, 5.0, 0.0 | 21 | Between conditioned space and ambient, Between conditioned space and garage, Between cond and another cond unit (adiabatic) | 776.0, 280.0, 1328.0 | 5.0, 5.0, 0.0 | 23.0, 23.0, 23.0 | 28 | 47.0, 58.0 | 0.25, 0.25 | 0.22, 0.22 | 0.25 | 0.22 | 105 | 49 | 11 | 60 | - | Conditioned area | 1 | 14 | Electric | HSPF | Air-source heat pump | - | Conditioned area | 1 | 0.99 | Natural gas | Instant water heater | - |  | 29.3 | SEER | 284.918 | 52.7625 | - | CFM @ 50 Pascals | 100.0, 100.0 | Conditioned space, Conditioned space | 0.0, 0.0 | Conditioned | 100 | 3.34 | ACH @ 50 Pascals | Balanced | 100 | - | 445.3752 | 202.1558 | 81.2629 | - | 1.5201 | 0.68995 | 8.1263 | - | 32.4859 | 32.4861 | 9.072 | 49.38 | 22.41 | 73.72 | 966.61
Wilsonville | OR | 97070 | Portland-Vancouver-Hillsboro, OR-WA | Clackamas | Portland Metro - 3 | 4C | Portland General Electric | NW Natural Gas | 62544 | 2017 | 2014 ORSC | No | No | No Solar | No | - | - | - | - | 2017-08-25 | 34 | 56 | 105 | 32% | 3.6 | 4.9 | 8.7 | 731.16 | 60.93 | 1311 | 11830 | 2 | 2 | Townhouse, inside unit | No | Enclosed crawl space | 639.0, 33.0 | 30.0, 30.0 |  |  | - | - | 30 | - | - | 64.0, 49.0 | 0.0, 0.0 | 21 | Between conditioned space and ambient, Between cond and another cond unit (adiabatic) | 1067.0, 831.0 | 0.0, 11.0 | 21.0, 0.0 | 21 | 21.0, 67.5, 45.0, 24.0 | 0.3, 0.3, 0.3, 0.3 | 0.3, 0.3, 0.3, 0.3 | 0.3 | 0.3 | 158 | 30 | 9 | 49 | - | Conditioned area | 2 | 13.5 | Electric | HSPF | Air-source heat pump | No | Attic | 1 | 0.99 | Natural gas | Instant water heater | - |  | 30.5 | SEER | 265.5 | 49.2 | - | CFM @ 50 Pascals | 100.0, 100.0 | Conditioned space, Conditioned space | 0.0, 0.0 | Conditioned | 100 | 3.56 | ACH @ 50 Pascals | Exhaust Only | 100 | - | 735.204 | 202.3284 | 81.2629 | - | 2.5092 | 0.69054 | 8.1263 | - | 32.4859 | 32.4861 | 9.072 | 81.51 | 22.43 | 73.72 | 953.16
Wilsonville | OR | 97070 | Portland-Vancouver-Hillsboro, OR-WA | Clackamas | Portland Metro - 3 | 4C | Portland General Electric | NW Natural Gas | 62545 | 2017 | 2014 ORSC | No | No | No Solar | No | - | - | - | - | 2017-08-25 | 36 | 60 | 105 | 32% | 3.7 | 5.1 | 8.7 | 750.91 | 62.58 | 1300 | 11765 | 2 | 2 | Townhouse, end unit | No | Enclosed crawl space | 650 | 30 |  |  | - | - | 30 | - | - | 85.0, 23.0 | 0.0, 0.0 | 21 | Between conditioned space and ambient, Between cond and another cond unit (adiabatic) | 1444.0, 389.0 | 0.0, 11.0 | 21.0, 0.0 | 21 | 30.0, 56.0, 40.0, 30.0, 24.0 | 0.3, 0.3, 0.3, 0.3, 0.3 | 0.3, 0.3, 0.3, 0.3, 0.3 | 0.3 | 0.3 | 180 | 30 | 9 | 49 | - | Conditioned area | 2 | 13.5 | Electric | HSPF | Air-source heat pump | No | Attic | 1 | 0.99 | Natural gas | Instant water heater | - |  | 30.5 | SEER | 263.3 | 48.8 | - | CFM @ 50 Pascals | 100.0, 100.0 | Conditioned space, Conditioned space | 0.0, 0.0 | Conditioned | 100 | 3.58 | ACH @ 50 Pascals | Exhaust Only | 100 | - | 911.0211 | 218.8266 | 81.2629 | - | 3.1093 | 0.74685 | 8.1263 | - | 32.4859 | 32.4861 | 9.072 | 101.01 | 24.26 | 73.72 | 972.91
Hillsboro | OR | 97006 | Portland-Vancouver-Hillsboro, OR-WA | Washington | Portland Metro - 3 | 4C | Portland General Electric | NW Natural Gas | 58891 | 2017 | 2014 ORSC | No | No | No Solar | No | - | - | - | - | 2017-08-25 | 42 | 63 | 108 | 29% | 4.1 | 5.5 | 9.1 | 838.46 | 69.87 | 1494 | 13685 | 3 | 2 | Townhouse, inside unit | No | Slab | 233.0, 289.0 | 30.0, 59.0 |  |  | 15 | - | 30 | 59 | - | 60.0, 26.0, 102.0 | 0.0, 0.0, 0.0 | 21 | Between conditioned space and ambient, Between conditioned space and garage, Between cond and another cond unit (adiabatic) | 832.0, 225.0, 1499.0 | 0.0, 0.0, 0.0 | 23.0, 23.0, 11.0 | 23 | 128.800003, 53.5, 10.0 | 0.3, 0.3, 0.3 | 0.3, 0.3, 0.3 | 0.3 | 0.3 | 192 | 30 | 9 | 49 | - | Conditioned area | 2 | 12.5 | Electric | HSPF | Air-source heat pump | No | Attic | 1 | 0.93 | Natural gas | Instant water heater | - |  | 20 | SEER | 302.5 | 56 | - | CFM @ 50 Pascals | 100.0, 100.0 | Conditioned space, Conditioned space | 0.0, 0.0 | Conditioned | 100 | 3.81 | ACH @ 50 Pascals | Exhaust Only | 100 | - | 1219.0083 | 306.0169 | 86.5057 | - | 4.1604 | 1.0444 | 8.6506 | - | 32.486 | 32.4861 | 9.072 | 135.16 | 33.93 | 78.48 | 1060.46
Tigard | OR | 97223 | Portland-Vancouver-Hillsboro, OR-WA | Washington | Portland Metro - 3 | 4C | Portland General Electric | NW Natural Gas | 62659 | 2017 | 2014 ORSC | No | No | No Solar | No | - | - | - | - | 2017-08-25 | 43 | 50 | 83 | 14% | 4.7 | 5.3 | 7.4 | 935.93 | 77.99 | 1279 | 13971 | 3 | 2 | Townhouse, inside unit | No | Slab | 24.0, 451.0 | 30.0, 59.0 |  |  | 15 | - | 30 | 59 | - | 5.0, 31.0, 26.0 | 0.0, 0.0, 0.0 | 21 | Between conditioned space and ambient, Between conditioned space and garage, Between cond and another cond unit (adiabatic) | 651.0, 254.0, 1560.0 | 0.0, 0.0, 11.0 | 23.0, 23.0, 0.0 | 23 | 65.900002, 86.0 | 0.3, 0.3 | 0.3, 0.3 | 0.3 | 0.3 | 152 | 30 | 9 | 49 | - | Conditioned area | 1 | 92.1 | Natural gas | AFUE | Fuel-fired air distribution heater | No | Conditioned area | 1 | 0.95 | Electric | Conventional | 50 |  | - | - | 259 | 48 | 100 | CFM @ 50 Pascals | 100.0, 95.0, 5.0 | Conditioned space, Conditioned space, Attic, exposed | 0.0, 0.0, 8.0 | Conditioned | 95 | 4.78 | ACH @ 50 Pascals | Air Cycler | 100 | 124.6574 | 133.0445 | - | - | 2507.3909 | 12.9198 | - | 8.5576 | - | 9.8763 | - | 32.5552 | 127.6 | - | 278.6 | 1157.93
Portland | OR | 97206 | Portland-Vancouver-Hillsboro, OR-WA | Multnomah | Portland Metro - 3 | 4C | Portland General Electric | NW Natural Gas | 58801 | 2017 | 2014 ORSC | No | No | No Solar | No | - | - | - | - | 2017-08-25 | 45 | 75 | 111 | 31% | 4.5 | 6.2 | 9.4 | 910.1 | 75.84 | 1646 | 13989 | 2 | 3 | Single-family detached | No | Enclosed crawl space | 75.0, 656.0, 259.0 | 30.0, 30.0, 59.0 |  |  | - | - | 30 | 59 | - | 89.0, 29.0 | 0.0, 0.0 | 21 | Between conditioned space and ambient, Between conditioned space and garage | 1846.0, 264.0 | 0.0, 0.0 | 23.0, 23.0 | 23 | 30.799999, 68.0, 12.5, 23.299999, 111.0, 32.0, 9.0, 12.0 | 0.3, 0.3, 0.3, 0.3, 0.3, 0.3, 0.3, 0.3 | 0.3, 0.3, 0.3, 0.3, 0.3, 0.3, 0.3, 0.3 | 0.3 | 0.3 | 299 | 30 | 9 | 49 | - | Conditioned area | 4 | 13.5 | Electric | HSPF | Air-source heat pump | No | Garage or open crawl space | 1 | 0.95 | Natural gas | Instant water heater | - |  | 30.5 | SEER | 333.3 | 61.7 | - | CFM @ 50 Pascals | 100.0, 100.0 | Conditioned space, Conditioned space | 0.0, 0.0 | Conditioned | 100 | 3.11 | ACH @ 50 Pascals | Exhaust Only | 100 | - | 1364.8574 | 331.4119 | 84.6845 | - | 4.6582 | 1.1311 | 8.4685 | - | 32.4859 | 32.4861 | 9.072 | 151.33 | 36.74 | 76.83 | 1132.1
Hillsboro | OR | 97006 | Portland-Vancouver-Hillsboro, OR-WA | Washington | Portland Metro - 3 | 4C | Portland General Electric | NW Natural Gas | 54391 | 2017 | 2014 ORSC | No | No | No Solar | No | - | - | - | - | 2017-08-25 | 46 | 57 | 87 | 19% | 5.1 | 6 | 7.8 | 1025.62 | 85.47 | 1412 | 13198 | 3 | 2 | Townhouse, inside unit | No | Slab | 299.0, 20.0 | 39.700001, 39.700001 |  |  | 15 | - | - | 40 | - | 61 | - | 21 | Between conditioned space and ambient | 716.0, 286.0, 1676.0 | 0.0, 0.0, 0.0 | 23.0, 23.0, 11.0 | 23 | 103.5, 80.599998 | 0.3, 0.3 | 0.3, 0.3 | 0.3 | 0.3 | 184.1 | 35 | 9 | 49 | - | Conditioned area | 1 | 95 | Natural gas | AFUE | Fuel-fired air distribution heater | No | Conditioned area | 1 | 0.95 | Electric | Conventional | 50 |  | 13 | SEER | 285.93 | 105.9 | 100 | CFM @ 50 Pascals | 5.0, 100.0, 95.0 | Attic, exposed, Conditioned space, Conditioned space | 8.0, 8.0, 8.0 | Conditioned | 95 | 3.1 | ACH @ 50 Pascals | Air Cycler | 95 | 126.7169 | 137.5992 | 563.4566 | - | 2507.3291 | 13.1413 | 1.9231 | 8.5574 | - | 9.8901 | 32.4861 | 32.5552 | 129.97 | 62.47 | 278.59 | 1247.62
Hillsboro | OR | 97006 | Portland-Vancouver-Hillsboro, OR-WA | Washington | Portland Metro - 3 | 4C | Portland General Electric | NW Natural Gas | 54392 | 2017 | 2014 ORSC | No | No | No Solar | No | - | - | - | - | 2017-08-25 | 46 | 57 | 87 | 20% | 5.1 | 6 | 7.8 | 1022.98 | 85.25 | 1412 | 13198 | 3 | 2 | Townhouse, inside unit | No | Slab | 299.0, 20.0 | 39.700001, 39.700001 |  |  | 15 | - | - | 40 | - | 61 | - | 21 | Between conditioned space and ambient | 716.0, 286.0, 1676.0 | 0.0, 0.0, 0.0 | 23.0, 23.0, 11.0 | 23 | 103.5, 80.599998 | 0.3, 0.3 | 0.3, 0.3 | 0.3 | 0.3 | 184.1 | 35 | 9 | 49 | - | Conditioned area | 1 | 95 | Natural gas | AFUE | Fuel-fired air distribution heater | No | Conditioned area | 1 | 0.95 | Electric | Conventional | 50 |  | 13 | SEER | 285.93 | 105.9 | 100 | CFM @ 50 Pascals | 5.0, 100.0, 95.0 | Attic, exposed, Conditioned space, Conditioned space | 8.0, 8.0, 8.0 | Conditioned | 95 | 2.9 | ACH @ 50 Pascals | Air Cycler | 95 | 123.5732 | 136.3605 | 566.5107 | - | 2507.3259 | 12.8227 | 1.9335 | 8.5574 | - | 9.9032 | 32.4861 | 32.5552 | 126.99 | 62.81 | 278.59 | 1244.98
Hillsboro | OR | 97213 | Portland-Vancouver-Hillsboro, OR-WA | Washington | Portland Metro - 3 | 4C | Portland General Electric | NW Natural Gas | 54400 | 2017 | 2014 ORSC | No | No | No Solar | No | - | - | - | - | 2017-08-25 | 46 | 57 | 87 | 19% | 5.1 | 6 | 7.8 | 1025.62 | 85.47 | 1412 | 13198 | 3 | 2 | Townhouse, inside unit | No | Slab | 299.0, 20.0 | 39.700001, 39.700001 |  |  | 15 | - | - | 40 | - | 61 | - | 21 | Between conditioned space and ambient | 716.0, 286.0, 1676.0 | 0.0, 0.0, 0.0 | 23.0, 23.0, 11.0 | 23 | 103.5, 80.599998 | 0.3, 0.3 | 0.3, 0.3 | 0.3 | 0.3 | 184.1 | 35 | 9 | 49 | - | Conditioned area | 1 | 95 | Natural gas | AFUE | Fuel-fired air distribution heater | No | Conditioned area | 1 | 0.95 | Electric | Conventional | 50 |  | 13 | SEER | 285.93 | 105.9 | 100 | CFM @ 50 Pascals | 5.0, 100.0, 95.0 | Attic, exposed, Conditioned space, Conditioned space | 8.0, 8.0, 8.0 | Conditioned | 95 | 3.1 | ACH @ 50 Pascals | Air Cycler | 95 | 126.7169 | 137.5992 | 563.4566 | - | 2507.3291 | 13.1413 | 1.9231 | 8.5574 | - | 9.8901 | 32.4861 | 32.5552 | 129.97 | 62.47 | 278.59 | 1247.62
Portland | OR | 97213 | Portland-Vancouver-Hillsboro, OR-WA | Multnomah | Portland Metro - 3 | 4C | Portland General Electric | NW Natural Gas | 61217 | 2017 | 2014 ORSC | No | No | No Solar | No | - | - | - | - | 2017-08-25 | 46 | 72 | 112 | 29% | 4.5 | 6.1 | 9.4 | 921.38 | 76.78 | 1676 | 14932 | 2 | 3 | Single-family detached | No | Enclosed crawl space | 678.0, 67.0, 253.0 | 30.0, 30.0, 30.0 |  |  | - | - | 30 | - | - | 97.0, 40.0 | 0.0, 0.0 | 21 | Between conditioned space and ambient, Between conditioned space and garage | 1945.0, 364.0 | 0.0, 0.0 | 23.0, 23.0 | 23 | 57.0, 35.0, 54.0, 47.0 | 0.3, 0.3, 0.3, 0.3 | 0.3, 0.3, 0.3, 0.3 | 0.3 | 0.3 | 193 | 30 | 9 | 49 | - | Conditioned area | 2 | 13.5 | Electric | HSPF | Air-source heat pump | No | Conditioned area | 1 | 0.95 | Natural gas | Instant water heater | - |  | 30.5, 17.0 | SEER, SEER | 104.211998, 66.497597 | 19.2985, 12.3144 | 0.0, 0.0 | CFM @ 50 Pascals, CFM @ 50 Pascals | 100.0, 100.0, 100.0, 100.0 | Conditioned space, Conditioned space, Conditioned space, Conditioned space | 0.0, 0.0, 0.0, 0.0 | Conditioned | 100 | 2.47 | ACH @ 50 Pascals | Exhaust Only | 100 | - | 1464.326 | 294.7867 | 84.6845 | - | 4.9977 | 1.0061 | 8.4685 | - | 32.4859 | 32.4861 | 9.072 | 162.35 | 32.68 | 76.83 | 1143.38
Wilsonville | OR | 97070 | Portland-Vancouver-Hillsboro, OR-WA | Clackamas | Portland Metro - 3 | 4C | Portland General Electric | NW Natural Gas | 62249 | 2017 | 2014 ORSC | No | No | No Solar | No | - | - | - | - | 2017-08-25 | 46 | 56 | 87 | 18% | 5.1 | 5.9 | 7.8 | 1027.77 | 85.65 | 1412 | 13198 | 3 | 2 | Townhouse, inside unit | No | Slab | 299.0, 20.0 | 39.700001, 39.700001 |  |  | 15 | - | - | 40 | - | 61 | - | 21 | Between conditioned space and ambient | 716.0, 286.0, 1676.0 | 0.0, 0.0, 0.0 | 23.0, 23.0, 11.0 | 23 | 103.5, 80.599998 | 0.3, 0.3 | 0.3, 0.3 | 0.3 | 0.3 | 184.1 | 35 | 9 | 49 | - | Conditioned area | 1 | 95 | Natural gas | AFUE | Fuel-fired air distribution heater | No | Conditioned area | 1 | 0.95 | Electric | Conventional | 50 |  | 13 | SEER | 285.93 | 105.9 | 100 | CFM @ 50 Pascals | 5.0, 100.0, 95.0 | Attic, exposed, Conditioned space, Conditioned space | 8.0, 8.0, 8.0 | Conditioned | 95 | 3.28 | ACH @ 50 Pascals | Air Cycler | 88 | 126.8417 | 138.7152 | 508.5272 | - | 2507.3484 | 13.1576 | 1.7356 | 8.5575 | - | 9.8959 | 32.4861 | 32.5552 | 130.21 | 56.38 | 278.59 | 1249.77
Hillsboro | OR | 97123 | Portland-Vancouver-Hillsboro, OR-WA | Washington | Portland Metro - 3 | 4C | Portland General Electric | NW Natural Gas | 54370 | 2017 | 2014 ORSC | No | No | No Solar | No | - | - | - | - | 2017-08-25 | 47 | 55 | 83 | 14% | 5.1 | 5.8 | 7.5 | 1014.07 | 84.51 | 1293 | 11986 | 3 | 2 | Townhouse, inside unit | No | Slab | 438.0, 59.0 | 39.700001, 39.700001 |  |  | 15 | - | - | 40 | - | - | - | - | - | 894.0, 246.0, 1320.0 | 0.0, 0.0, 0.0 | 23.0, 23.0, 11.0 | 23 | 74.5, 78.5 | 0.3, 0.3 | 0.3, 0.3 | 0.3 | 0.3 | 153 | 35 | 9 | 49 | - | Conditioned area | 1 | 95 | Natural gas | AFUE | Fuel-fired air distribution heater | No | Conditioned area | 1 | 0.95 | Electric | Conventional | 50 |  | 13 | SEER | 261.833 | 96.975 | 100 | CFM @ 50 Pascals | 5.0, 100.0, 95.0 | Attic, exposed, Conditioned space, Conditioned space | 8.0, 8.0, 8.0 | Conditioned | 95 | 4.7 | ACH @ 50 Pascals | Air Cycler | 91 | 143.074 | 142.5305 | 439.3159 | - | 2507.3848 | 14.7939 | 1.4994 | 8.5576 | - | 9.8232 | 32.4861 | 32.5552 | 145.32 | 48.71 | 278.6 | 1236.07
Hillsboro | OR | 97006 | Portland-Vancouver-Hillsboro, OR-WA | Washington | Portland Metro - 3 | 4C | Portland General Electric | NW Natural Gas | 54390 | 2017 | 2014 ORSC | No | No | No Solar | No | - | - | - | - | 2017-08-25 | 47 | 57 | 87 | 19% | 5.1 | 6 | 7.8 | 1026.95 | 85.58 | 1412 | 13198 | 3 | 2 | Townhouse, inside unit | No | Slab | 299.0, 20.0 | 39.700001, 39.700001 |  |  | 15 | - | - | 40 | - | 61 | - | 21 | Between conditioned space and ambient | 716.0, 286.0, 1676.0 | 0.0, 0.0, 0.0 | 23.0, 23.0, 11.0 | 23 | 103.5, 80.599998 | 0.3, 0.3 | 0.3, 0.3 | 0.3 | 0.3 | 184.1 | 35 | 9 | 49 | - | Conditioned area | 1 | 95 | Natural gas | AFUE | Fuel-fired air distribution heater | No | Conditioned area | 1 | 0.95 | Electric | Conventional | 50 |  | 13 | SEER | 285.93 | 105.9 | 100 | CFM @ 50 Pascals | 5.0, 100.0, 95.0 | Attic, exposed, Conditioned space, Conditioned space | 8.0, 8.0, 8.0 | Conditioned | 95 | 3.2 | ACH @ 50 Pascals | Air Cycler | 95 | 128.2957 | 138.2191 | 561.928 | - | 2507.3308 | 13.3013 | 1.9178 | 8.5574 | - | 9.8838 | 32.4861 | 32.5552 | 131.47 | 62.3 | 278.59 | 1248.95
Hillsboro | OR | 97006 | Portland-Vancouver-Hillsboro, OR-WA | Washington | Portland Metro - 3 | 4C | Portland General Electric | NW Natural Gas | 54395 | 2017 | 2014 ORSC | No | No | No Solar | No | - | - | - | - | 2017-08-25 | 47 | 57 | 87 | 19% | 5.2 | 6 | 7.8 | 1029.62 | 85.8 | 1412 | 13198 | 3 | 2 | Townhouse, inside unit | No | Slab | 299.0, 20.0 | 39.700001, 39.700001 |  |  | 15 | - | - | 40 | - | 61 | - | 21 | Between conditioned space and ambient | 716.0, 286.0, 1676.0 | 0.0, 0.0, 0.0 | 23.0, 23.0, 11.0 | 23 | 103.5, 80.599998 | 0.3, 0.3 | 0.3, 0.3 | 0.3 | 0.3 | 184.1 | 35 | 9 | 49 | - | Conditioned area | 1 | 95 | Natural gas | AFUE | Fuel-fired air distribution heater | No | Conditioned area | 1 | 0.95 | Electric | Conventional | 50 |  | 13 | SEER | 285.93 | 105.9 | 100 | CFM @ 50 Pascals | 5.0, 100.0, 95.0 | Attic, exposed, Conditioned space, Conditioned space | 8.0, 8.0, 8.0 | Conditioned | 95 | 3.4 | ACH @ 50 Pascals | Air Cycler | 95 | 131.4662 | 139.4598 | 558.8685 | - | 2507.334 | 13.6226 | 1.9074 | 8.5575 | - | 9.8714 | 32.4861 | 32.5552 | 134.47 | 61.96 | 278.59 | 1251.62
Hillsboro | OR | 97006 | Portland-Vancouver-Hillsboro, OR-WA | Washington | Portland Metro - 3 | 4C | Portland General Electric | NW Natural Gas | 54396 | 2017 | 2014 ORSC | No | No | No Solar | No | - | - | - | - | 2017-08-25 | 47 | 57 | 87 | 19% | 5.1 | 6 | 7.8 | 1028.28 | 85.69 | 1412 | 13198 | 3 | 2 | Townhouse, inside unit | No | Slab | 299.0, 20.0 | 39.700001, 39.700001 |  |  | 15 | - | - | 40 | - | 61 | - | 21 | Between conditioned space and ambient | 716.0, 286.0, 1676.0 | 0.0, 0.0, 0.0 | 23.0, 23.0, 11.0 | 23 | 103.5, 80.599998 | 0.3, 0.3 | 0.3, 0.3 | 0.3 | 0.3 | 184.1 | 35 | 9 | 49 | - | Conditioned area | 1 | 95 | Natural gas | AFUE | Fuel-fired air distribution heater | No | Conditioned area | 1 | 0.95 | Electric | Conventional | 50 |  | 13 | SEER | 285.93 | 105.9 | 100 | CFM @ 50 Pascals | 5.0, 100.0, 95.0 | Attic, exposed, Conditioned space, Conditioned space | 8.0, 8.0, 8.0 | Conditioned | 95 | 3.3 | ACH @ 50 Pascals | Air Cycler | 95 | 129.8789 | 138.8393 | 560.3988 | - | 2507.3325 | 13.4617 | 1.9126 | 8.5574 | - | 9.8775 | 32.4861 | 32.5552 | 132.97 | 62.13 | 278.59 | 1250.28
Hillsboro | OR | 97006 | Portland-Vancouver-Hillsboro, OR-WA | Washington | Portland Metro - 3 | 4C | Portland General Electric | NW Natural Gas | 54397 | 2017 | 2014 ORSC | No | No | No Solar | No | - | - | - | - | 2017-08-25 | 47 | 57 | 87 | 18% | 5.2 | 6 | 7.8 | 1032.3 | 86.03 | 1412 | 13198 | 3 | 2 | Townhouse, inside unit | No | Slab | 299.0, 20.0 | 39.700001, 39.700001 |  |  | 15 | - | - | 40 | - | 61 | - | 21 | Between conditioned space and ambient | 716.0, 286.0, 1676.0 | 0.0, 0.0, 0.0 | 23.0, 23.0, 11.0 | 23 | 103.5, 80.599998 | 0.3, 0.3 | 0.3, 0.3 | 0.3 | 0.3 | 184.1 | 35 | 9 | 49 | - | Conditioned area | 1 | 95 | Natural gas | AFUE | Fuel-fired air distribution heater | No | Conditioned area | 1 | 0.95 | Electric | Conventional | 50 |  | 13 | SEER | 285.93 | 105.9 | 100 | CFM @ 50 Pascals | 5.0, 100.0, 95.0 | Attic, exposed, Conditioned space, Conditioned space | 8.0, 8.0, 8.0 | Conditioned | 95 | 3.6 | ACH @ 50 Pascals | Air Cycler | 95 | 134.6525 | 140.7015 | 555.8059 | - | 2507.3374 | 13.9455 | 1.8969 | 8.5575 | - | 9.8596 | 32.4861 | 32.5552 | 137.5 | 61.62 | 278.59 | 1254.3
Hillsboro | OR | 97213 | Portland-Vancouver-Hillsboro, OR-WA | Washington | Portland Metro - 3 | 4C | Portland General Electric | NW Natural Gas | 54401 | 2017 | 2014 ORSC | No | No | No Solar | No | - | - | - | - | 2017-08-25 | 47 | 57 | 87 | 19% | 5.2 | 6 | 7.8 | 1029.62 | 85.8 | 1412 | 13198 | 3 | 2 | Townhouse, inside unit | No | Slab | 299.0, 20.0 | 39.700001, 39.700001 |  |  | 15 | - | - | 40 | - | 61 | - | 21 | Between conditioned space and ambient | 716.0, 286.0, 1676.0 | 0.0, 0.0, 0.0 | 23.0, 23.0, 11.0 | 23 | 103.5, 80.599998 | 0.3, 0.3 | 0.3, 0.3 | 0.3 | 0.3 | 184.1 | 35 | 9 | 49 | - | Conditioned area | 1 | 95 | Natural gas | AFUE | Fuel-fired air distribution heater | No | Conditioned area | 1 | 0.95 | Electric | Conventional | 50 |  | 13 | SEER | 285.93 | 105.9 | 100 | CFM @ 50 Pascals | 5.0, 100.0, 95.0 | Attic, exposed, Conditioned space, Conditioned space | 8.0, 8.0, 8.0 | Conditioned | 95 | 3.4 | ACH @ 50 Pascals | Air Cycler | 95 | 131.4662 | 139.4598 | 558.8685 | - | 2507.334 | 13.6226 | 1.9074 | 8.5575 | - | 9.8714 | 32.4861 | 32.5552 | 134.47 | 61.96 | 278.59 | 1251.62
Hillsboro | OR | 97213 | Portland-Vancouver-Hillsboro, OR-WA | Washington | Portland Metro - 3 | 4C | Portland General Electric | NW Natural Gas | 54402 | 2017 | 2014 ORSC | No | No | No Solar | No | - | - | - | - | 2017-08-25 | 47 | 57 | 87 | 18% | 5.2 | 6 | 7.8 | 1031.9 | 85.99 | 1412 | 13198 | 3 | 2 | Townhouse, inside unit | No | Slab | 299.0, 20.0 | 39.700001, 39.700001 |  |  | 15 | - | - | 40 | - | 61 | - | 21 | Between conditioned space and ambient | 716.0, 286.0, 1676.0 | 0.0, 0.0, 0.0 | 23.0, 23.0, 11.0 | 23 | 103.5, 80.599998 | 0.3, 0.3 | 0.3, 0.3 | 0.3 | 0.3 | 184.1 | 35 | 9 | 49 | - | Conditioned area | 1 | 95 | Natural gas | AFUE | Fuel-fired air distribution heater | No | Conditioned area | 1 | 0.95 | Electric | Conventional | 50 |  | 13 | SEER | 285.93 | 105.9 | 100 | CFM @ 50 Pascals | 5.0, 100.0, 95.0 | Attic, exposed, Conditioned space, Conditioned space | 8.0, 8.0, 8.0 | Conditioned | 95 | 3.57 | ACH @ 50 Pascals | Air Cycler | 95 | 134.1736 | 140.5152 | 556.2656 | - | 2507.3369 | 13.8969 | 1.8985 | 8.5575 | - | 9.8614 | 32.4861 | 32.5552 | 137.04 | 61.68 | 278.59 | 1253.9
Hillsboro | OR | 97006 | Portland-Vancouver-Hillsboro, OR-WA | Yamhill | Portland Metro - 3 | 4C | Portland General Electric | NW Natural Gas | 54407 | 2017 | 2014 ORSC | No | No | No Solar | No | - | - | - | - | 2017-08-25 | 47 | 57 | 87 | 17% | 5.2 | 6 | 7.8 | 1031 | 85.92 | 1412 | 13198 | 3 | 2 | Townhouse, inside unit | No | Slab | 299.0, 20.0 | 39.700001, 39.700001 |  |  | 15 | - | - | 40 | - | 61 | - | 21 | Between conditioned space and ambient | 716.0, 286.0, 1676.0 | 0.0, 0.0, 0.0 | 23.0, 23.0, 11.0 | 23 | 103.5, 80.599998 | 0.3, 0.3 | 0.3, 0.3 | 0.3 | 0.3 | 184.1 | 35 | 9 | 49 | - | Conditioned area | 1 | 95 | Natural gas | AFUE | Fuel-fired air distribution heater | No | Conditioned area | 1 | 0.95 | Electric | Conventional | 50 |  | 13 | SEER | 285.93 | 105.9 | 100 | CFM @ 50 Pascals | 5.0, 100.0, 95.0 | Attic, exposed, Conditioned space, Conditioned space | 8.0, 8.0, 8.0 | Conditioned | 95 | 3.9 | ACH @ 50 Pascals | Air Cycler | 100 | 140.2875 | 142.5656 | 547.6603 | - | 2507.3438 | 14.5153 | 1.8691 | 8.5575 | - | 9.8382 | 32.4861 | 32.5552 | 142.8 | 60.72 | 278.59 | 1253
Wilsonville | OR | 97070 | Portland-Vancouver-Hillsboro, OR-WA | Washington | Portland Metro - 3 | 4C | Portland General Electric | NW Natural Gas | 56023 | 2017 | 2014 ORSC | No | No | No Solar | No | - | - | - | - | 2017-08-25 | 47 | 57 | 87 | 17% | 5.1 | 5.9 | 7.8 | 1023.2 | 85.27 | 1412 | 13198 | 3 | 2 | Townhouse, inside unit | No | Slab | 299.0, 20.0 | 39.700001, 39.700001 |  |  | 15 | - | - | 40 | - | 61 | - | 21 | Between conditioned space and ambient | 716.0, 286.0, 1676.0 | 0.0, 0.0, 0.0 | 23.0, 23.0, 11.0 | 23 | 103.5, 80.599998 | 0.3, 0.3 | 0.3, 0.3 | 0.3 | 0.3 | 184.1 | 35 | 9 | 49 | - | Conditioned area | 1 | 95 | Natural gas | AFUE | Fuel-fired air distribution heater | No | Conditioned area | 1 | 0.95 | Electric | Conventional | 50 |  | 13 | SEER | 285.93 | 105.9 | 100 | CFM @ 50 Pascals | 5.0, 100.0, 95.0 | Attic, exposed, Conditioned space, Conditioned space | 8.0, 8.0, 8.0 | Conditioned | 95 | 3.92 | ACH @ 50 Pascals | Air Cycler | 100 | 140.0962 | 142.69 | 478.7406 | - | 2507.3682 | 14.4966 | 1.6339 | 8.5576 | - | 9.8399 | 32.4861 | 32.5552 | 142.65 | 53.08 | 278.59 | 1245.2
Wilsonville | OR | 97070 | Portland-Vancouver-Hillsboro, OR-WA | Washington | Portland Metro - 3 | 4C | Portland General Electric | NW Natural Gas | 56024 | 2017 | 2014 ORSC | No | No | No Solar | No | - | - | - | - | 2017-08-25 | 47 | 57 | 87 | 18% | 5.1 | 5.9 | 7.8 | 1021.32 | 85.11 | 1412 | 13198 | 3 | 2 | Townhouse, inside unit | No | Slab | 299.0, 20.0 | 39.700001, 39.700001 |  |  | 15 | - | - | 40 | - | 61 | - | 21 | Between conditioned space and ambient | 716.0, 286.0, 1676.0 | 0.0, 0.0, 0.0 | 23.0, 23.0, 11.0 | 23 | 103.5, 80.599998 | 0.3, 0.3 | 0.3, 0.3 | 0.3 | 0.3 | 184.1 | 35 | 9 | 49 | - | Conditioned area | 1 | 95 | Natural gas | AFUE | Fuel-fired air distribution heater | No | Conditioned area | 1 | 0.95 | Electric | Conventional | 50 |  | 13 | SEER | 285.93 | 105.9 | 100 | CFM @ 50 Pascals | 5.0, 100.0, 95.0 | Attic, exposed, Conditioned space, Conditioned space | 8.0, 8.0, 8.0 | Conditioned | 95 | 3.78 | ACH @ 50 Pascals | Air Cycler | 100 | 137.8566 | 141.8198 | 480.9549 | - | 2507.3657 | 14.2697 | 1.6415 | 8.5576 | - | 9.8475 | 32.4861 | 32.5552 | 140.52 | 53.33 | 278.59 | 1243.32
Wilsonville | OR | 97070 | Portland-Vancouver-Hillsboro, OR-WA | Washington | Portland Metro - 3 | 4C | Portland General Electric | NW Natural Gas | 56025 | 2017 | 2014 ORSC | No | No | No Solar | No | - | - | - | - | 2017-08-25 | 47 | 57 | 87 | 18% | 5.1 | 5.9 | 7.8 | 1019.05 | 84.92 | 1412 | 13198 | 3 | 2 | Townhouse, inside unit | No | Slab | 299.0, 20.0 | 39.700001, 39.700001 |  |  | 15 | - | - | 40 | - | 61 | - | 21 | Between conditioned space and ambient | 716.0, 286.0, 1676.0 | 0.0, 0.0, 0.0 | 23.0, 23.0, 11.0 | 23 | 103.5, 80.599998 | 0.3, 0.3 | 0.3, 0.3 | 0.3 | 0.3 | 184.1 | 35 | 9 | 49 | - | Conditioned area | 1 | 95 | Natural gas | AFUE | Fuel-fired air distribution heater | No | Conditioned area | 1 | 0.95 | Electric | Conventional | 50 |  | 13 | SEER | 285.93 | 105.9 | 100 | CFM @ 50 Pascals | 5.0, 100.0, 95.0 | Attic, exposed, Conditioned space, Conditioned space | 8.0, 8.0, 8.0 | Conditioned | 95 | 3.61 | ACH @ 50 Pascals | Air Cycler | 100 | 135.1463 | 140.7636 | 483.6427 | - | 2507.363 | 13.995 | 1.6507 | 8.5576 | - | 9.8571 | 32.4861 | 32.5552 | 137.95 | 53.62 | 278.59 | 1241.05
Milwaukie | OR | 97267 | Portland-Vancouver-Hillsboro, OR-WA | Clackamas | Portland Metro - 3 | 4C | Portland General Electric | NW Natural Gas | 59903 | 2017 | 2014 ORSC | No | Yes | No Solar | No | - | - | - | - | 2017-08-25 | 47 | 72 | 101 | 34% | 4.8 | 6.5 | 9 | 927.17 | 77.26 | 1870 | 17121 | 1 | 4 | Single-family detached | No | Enclosed crawl space | 1870 | 38 |  |  | - | - | 38 | - | - | - | - | - | - | 1521.0, 378.0 | 0.0, 0.0 | 23.0, 23.0 | 23 | 33.0, 91.300003, 58.0, 45.0 | 0.3, 0.3, 0.3, 0.3 | 0.3, 0.3, 0.3, 0.3 | 0.3 | 0.3 | 227 | 35 | 9 | 49 | - | Conditioned area | 1 | 95.5 | Natural gas | AFUE | Fuel-fired air distribution heater | No | Garage or open crawl space | 1 | 0.99 | Natural gas | Instant water heater | - |  | - | - | 504.9 | 93.5 | 109 | CFM @ 50 Pascals | 100.0, 100.0 | Conditioned space, Conditioned space | 0.0, 0.0 | Conditioned | 100 | 2.38 | ACH @ 50 Pascals | Air Cycler | 80 | 146.173 | 149.2012 | - | 81.2629 | - | 15.1265 | - | 8.1263 | - | 9.8415 | - | 9.072 | 148.87 | - | 73.72 | 1149.17
Hillsboro | OR | 97123 | Portland-Vancouver-Hillsboro, OR-WA | Washington | Portland Metro - 3 | 4C | Portland General Electric | NW Natural Gas | 54371 | 2017 | 2014 ORSC | No | No | No Solar | No | - | - | - | - | 2017-08-25 | 48 | 55 | 83 | 14% | 5.2 | 5.8 | 7.5 | 1023.78 | 85.32 | 1293 | 11986 | 3 | 2 | Townhouse, inside unit | No | Slab | 438.0, 59.0 | 39.700001, 39.700001 |  |  | 15 | - | - | 40 | - | - | - | - | - | 894.0, 246.0, 1320.0 | 0.0, 0.0, 0.0 | 23.0, 23.0, 11.0 | 23 | 74.5, 78.5 | 0.3, 0.3 | 0.3, 0.3 | 0.3 | 0.3 | 153 | 35 | 9 | 49 | - | Conditioned area | 1 | 95 | Natural gas | AFUE | Fuel-fired air distribution heater | No | Conditioned area | 1 | 0.95 | Electric | Conventional | 50 |  | 13 | SEER | 261.8325 | 96.975 | 100 | CFM @ 50 Pascals | 5.0, 100.0, 95.0 | Attic, exposed, Conditioned space, Conditioned space | 8.0, 8.0, 8.0 | Conditioned | 95 | 4.9 | ACH @ 50 Pascals | Air Cycler | 91 | 146.0578 | 143.6614 | 501.3929 | - | 2507.3635 | 15.0961 | 1.7112 | 8.5576 | - | 9.8138 | 32.4861 | 32.5552 | 148.15 | 55.59 | 278.59 | 1245.78
Hillsboro | OR | 97213 | Portland-Vancouver-Hillsboro, OR-WA | Washington | Portland Metro - 3 | 4C | Portland General Electric | NW Natural Gas | 54405 | 2017 | 2014 ORSC | No | No | No Solar | No | - | - | - | - | 2017-08-25 | 48 | 57 | 87 | 16% | 5.2 | 6 | 7.8 | 1035.08 | 86.26 | 1412 | 13198 | 3 | 2 | Townhouse, inside unit | No | Slab | 299.0, 20.0 | 39.700001, 39.700001 |  |  | 15 | - | - | 40 | - | 61 | - | 21 | Between conditioned space and ambient | 716.0, 286.0, 1676.0 | 0.0, 0.0, 0.0 | 23.0, 23.0, 11.0 | 23 | 103.5, 80.599998 | 0.3, 0.3 | 0.3, 0.3 | 0.3 | 0.3 | 184.1 | 35 | 9 | 49 | - | Conditioned area | 1 | 95 | Natural gas | AFUE | Fuel-fired air distribution heater | No | Conditioned area | 1 | 0.95 | Electric | Conventional | 50 |  | 13 | SEER | 285.93 | 105.9 | 100 | CFM @ 50 Pascals | 5.0, 100.0, 95.0 | Attic, exposed, Conditioned space, Conditioned space | 8.0, 8.0, 8.0 | Conditioned | 95 | 4.2 | ACH @ 50 Pascals | Air Cycler | 100 | 145.1291 | 144.4313 | 543.0579 | - | 2507.3486 | 15.0058 | 1.8534 | 8.5575 | - | 9.8225 | 32.4861 | 32.5552 | 147.39 | 60.21 | 278.59 | 1257.08
Hillsboro | OR | 97213 | Portland-Vancouver-Hillsboro, OR-WA | Washington | Portland Metro - 3 | 4C | Portland General Electric | NW Natural Gas | 54406 | 2017 | 2014 ORSC | No | No | No Solar | No | - | - | - | - | 2017-08-25 | 48 | 57 | 87 | 17% | 5.2 | 6 | 7.8 | 1033.99 | 86.17 | 1412 | 13198 | 3 | 2 | Townhouse, inside unit | No | Slab | 299.0, 20.0 | 39.700001, 39.700001 |  |  | 15 | - | - | 40 | - | 61 | - | 21 | Between conditioned space and ambient | 716.0, 286.0, 1676.0 | 0.0, 0.0, 0.0 | 23.0, 23.0, 11.0 | 23 | 103.5, 80.599998 | 0.3, 0.3 | 0.3, 0.3 | 0.3 | 0.3 | 184.1 | 35 | 9 | 49 | - | Conditioned area | 1 | 95 | Natural gas | AFUE | Fuel-fired air distribution heater | No | Conditioned area | 1 | 0.95 | Electric | Conventional | 50 |  | 13 | SEER | 285.93 | 105.9 | 100 | CFM @ 50 Pascals | 5.0, 100.0, 95.0 | Attic, exposed, Conditioned space, Conditioned space | 8.0, 8.0, 8.0 | Conditioned | 95 | 4.12 | ACH @ 50 Pascals | Air Cycler | 100 | 143.8355 | 143.9337 | 544.2851 | - | 2507.3474 | 14.8748 | 1.8576 | 8.5575 | - | 9.8266 | 32.4861 | 32.5552 | 146.17 | 60.35 | 278.59 | 1255.99
Wilsonville | OR | 97070 | Portland-Vancouver-Hillsboro, OR-WA | Clackamas | Portland Metro - 3 | 4C | Portland General Electric | NW Natural Gas | 62720 | 2017 | 2014 ORSC | No | No | No Solar | No | - | - | - | - | 2017-08-25 | 51 | 62 | 92 | 18% | 5.4 | 6.2 | 8.2 | 1057.41 | 88.12 | 1583 | 14328 | 2 | 3 | Single-family detached | No | Enclosed crawl space | 10.0, 753.0, 132.0 | 30.0, 30.0, 59.0 |  |  | - | - | 30 | 59 | - | 97.0, 20.0 | 0.0, 0.0 | 21 | Between conditioned space and ambient, Between conditioned space and garage | 1939.0, 167.0 | 0.0, 0.0 | 23.0, 23.0 | 23 | 27.5, 41.0, 7.5, 30.799999, 8.0, 40.0, 16.0 | 0.3, 0.3, 0.3, 0.3, 0.3, 0.3, 0.3 | 0.3, 0.3, 0.3, 0.3, 0.3, 0.3, 0.3 | 0.3 | 0.3 | 171 | 30.0, 0.0 | 9.0, 30.0 | 49 | 38 | Conditioned area | 1 | 92.1 | Natural gas | AFUE | Fuel-fired air distribution heater | No | Conditioned area | 1 | 0.95 | Electric | Conventional | 50 |  | - | - | 320.6 | 59.4 | 100 | CFM @ 50 Pascals | 100.0, 95.0, 5.0 | Conditioned space, Conditioned space, Attic, exposed | 0.0, 0.0, 8.0 | Conditioned | 95 | 3.26 | ACH @ 50 Pascals | Air Cycler | 100 | 173.0018 | 161.4507 | - | - | 2507.4241 | 17.8512 | - | 8.5578 | - | 9.776 | - | 32.5552 | 174.51 | - | 278.6 | 1279.41
Gresham | OR | 97080 | Portland-Vancouver-Hillsboro, OR-WA | Multnomah | Portland Metro - 3 | 4C | Portland General Electric | NW Natural Gas | 62540 | 2017 | 2014 ORSC | No | No | No Solar | No | - | - | - | - | 2017-08-25 | 52 | 73 | 100 | 29% | 4.9 | 6.4 | 8.9 | 923.67 | 76.97 | 1840 | 18013 | 2 | 3 | Single-family detached | No | Enclosed crawl space | 85.0, 698.0, 359.0 | 30.0, 30.0, 59.0 |  |  | - | - | 30 | 59 | - | 92.0, 25.0 | 0.0, 0.0 | 21 | Between conditioned space and ambient, Between conditioned space and garage | 2036.0, 231.0 | 0.0, 0.0 | 23.0, 23.0 | 23 | 60.0, 20.0, 129.0, 43.0 | 0.3, 0.3, 0.3, 0.3 | 0.3, 0.3, 0.3, 0.3 | 0.3 | 0.3 | 252 | 30 | 9 | 49 | - | Conditioned area | 1 | 95 | Natural gas | AFUE | Fuel-fired air distribution heater | No | Garage or open crawl space | 1 | 0.82 | Natural gas | Instant water heater | - |  | - | - | 372.6 | 69 | 100 | CFM @ 50 Pascals | 100.0, 95.0, 5.0 | Conditioned space, Conditioned space, Attic, exposed | 0.0, 0.0, 8.0 | Conditioned | 95 | 2.59 | ACH @ 50 Pascals | Air Cycler | 100 | 192.134 | 175.6283 | - | 98.1101 | - | 19.8128 | - | 9.811 | - | 9.7616 | - | 9.072 | 193.41 | - | 89.01 | 1145.67
Wilsonville | OR | 97070 | Portland-Vancouver-Hillsboro, OR-WA | Clackamas | Portland Metro - 3 | 4C | Portland General Electric | NW Natural Gas | 62660 | 2017 | 2014 ORSC | No | No | No Solar | No | - | - | - | - | 2017-08-25 | 52 | 62 | 92 | 16% | 5.4 | 6.2 | 8.2 | 1067.64 | 88.97 | 1583 | 14328 | 2 | 3 | Single-family detached | No | Enclosed crawl space | 10.0, 753.0, 132.0 | 30.0, 30.0, 59.0 |  |  | - | - | 30 | 59 | - | 97.0, 20.0 | 0.0, 0.0 | 21 | Between conditioned space and ambient, Between conditioned space and garage | 1939.0, 167.0 | 0.0, 0.0 | 23.0, 23.0 | 23 | 27.5, 41.0, 7.5, 30.799999, 8.0, 40.0, 16.0 | 0.3, 0.3, 0.3, 0.3, 0.3, 0.3, 0.3 | 0.3, 0.3, 0.3, 0.3, 0.3, 0.3, 0.3 | 0.3 | 0.3 | 171 | 30.0, 0.0 | 9.0, 30.0 | 49 | 38 | Conditioned area | 1 | 92.1 | Natural gas | AFUE | Fuel-fired air distribution heater | No | Conditioned area | 1 | 0.95 | Electric | Conventional | 50 |  | - | - | 320.5575 | 59.3625 | 100 | CFM @ 50 Pascals | 100.0, 95.0, 5.0 | Conditioned space, Conditioned space, Attic, exposed | 0.0, 0.0, 8.0 | Conditioned | 100 | 3.98 | ACH @ 50 Pascals | Air Cycler | 100 | 183.8048 | 165.5034 | - | - | 2507.4292 | 18.9453 | - | 8.5578 | - | 9.7514 | - | 32.5552 | 184.74 | - | 278.6 | 1289.64
Wilsonville | OR | 97070 | Portland-Vancouver-Hillsboro, OR-WA | Clackamas | Portland Metro - 3 | 4C | Portland General Electric | NW Natural Gas | 62719 | 2017 | 2014 ORSC | No | No | No Solar | No | - | - | - | - | 2017-08-25 | 52 | 61 | 91 | 15% | 5.4 | 6.2 | 8.1 | 1064.78 | 88.73 | 1542 | 13107 | 2 | 3 | Single-family detached | No | Enclosed crawl space | 53.0, 733.0, 79.0 | 30.0, 30.0, 59.0 |  |  | - | - | 30 | 59 | - | 97.0, 20.0 | 0.0, 0.0 | 21 | Between conditioned space and ambient, Between conditioned space and garage | 1779.0, 163.0 | 0.0, 0.0 | 23.0, 23.0 | 23 | 35.0, 41.0, 26.299999, 33.5, 8.0, 38.799999, 12.5 | 0.3, 0.3, 0.3, 0.3, 0.3, 0.3, 0.3 | 0.3, 0.3, 0.3, 0.3, 0.3, 0.3, 0.3 | 0.3 | 0.3 | 195 | 30 | 9 | 49 | - | Conditioned area | 1 | 92.1 | Natural gas | AFUE | Fuel-fired air distribution heater | No | Conditioned area | 1 | 0.95 | Electric | Conventional | 50 |  | - | - | 320.6 | 59.4 | 100 | CFM @ 50 Pascals | 100.0, 95.0, 5.0 | Conditioned space, Conditioned space, Attic, exposed | 0.0, 0.0, 8.0 | Conditioned | 95 | 4 | ACH @ 50 Pascals | Air Cycler | 100 | 186.955 | 166.7743 | - | - | 2507.4304 | 19.2647 | - | 8.5578 | - | 9.7451 | - | 32.5552 | 187.74 | - | 278.6 | 1286.78
Beaverton | OR | 97007 | Portland-Vancouver-Hillsboro, OR-WA | Washington | Portland Metro - 3 | 4C | Portland General Electric | NW Natural Gas | 62274 | 2017 | 2014 ORSC | No | No | No Solar | No | - | - | - | - | 2017-08-25 | 54 | 65 | 97 | 18% | 5.7 | 6.6 | 8.6 | 1123.51 | 93.63 | 1730 | 15828 | 2 | 4 | Single-family detached | No | Enclosed crawl space | 700.0, 330.0 | 30.0, 59.0 |  |  | - | - | 30 | 59 | - | 91.0, 19.0 | 0.0, 0.0 | 21 | Between conditioned space and ambient, Between conditioned space and garage | 779.0, 198.0, 1104.0 | 0.0, 0.0, 0.0 | 23.0, 23.0, 23.0 | 23 | 43.5, 12.5, 40.0, 12.5, 37.5, 61.0 | 0.3, 0.3, 0.3, 0.3, 0.3, 0.3 | 0.3, 0.3, 0.3, 0.3, 0.3, 0.3 | 0.3 | 0.3 | 207 | 30.0, 0.0 | 9.0, 30.0 | 49 | 38 | Conditioned area | 1 | 92.1 | Natural gas | AFUE | Fuel-fired air distribution heater | No | Garage or open crawl space | 1 | 0.95 | Electric | Conventional | 50 |  | - | - | 350.3 | 129.8 | 100 | CFM @ 50 Pascals | 100.0, 95.0, 5.0 | Conditioned space, Conditioned space, Attic, exposed | 0.0, 0.0, 8.0 | Conditioned | 95 | 3.76 | ACH @ 50 Pascals | Air Cycler | 100 | 183.2177 | 172.6456 | - | - | 2539.8923 | 18.911 | - | 8.6686 | - | 9.7828 | - | 32.5552 | 185 | - | 282.21 | 1345.51
Portland | OR | 97229 | Portland-Vancouver-Hillsboro, OR-WA | Multnomah | Portland Metro - 3 | 4C | Portland General Electric | NW Natural Gas | 62625 | 2017 | 2014 ORSC | No | No | No Solar | No | - | - | - | - | 2017-08-25 | 55 | 78 | 117 | 27% | 5.6 | 7.7 | 10.3 | 1081.54 | 90.13 | 2373 | 20161 | 2 | 4 | Single-family detached | No | Enclosed crawl space | 110.0, 940.0, 383.0 | 30.0, 30.0, 30.0 |  |  | - | - | 30 | 30 | - | 115.0, 39.0 | 0.0, 0.0 | 21 | Between conditioned space and ambient, Between conditioned space and garage | 2311.0, 356.0 | 0.0, 0.0 | 21.0, 21.0 | 21 | 12.0, 15.0, 91.0, 67.0, 20.0, 36.0, 20.0 | 0.3, 0.3, 0.3, 0.3, 0.3, 0.3, 0.3 | 0.3, 0.3, 0.3, 0.3, 0.3, 0.3, 0.3 | 0.3 | 0.3 | 261 | 19 | 12.3 | 38 | - | Attic | 1 | 92.1 | Natural gas | AFUE | Fuel-fired air distribution heater | No | Garage or open crawl space | 1 | 3.4 | Electric | Heat pump | 65 |  | - | - | 480.5 | 89 | 41 | CFM @ 50 Pascals | 50.0, 100.0, 50.0 | Attic, exposed, Attic, exposed, Conditioned space | 8.0, 8.0, 0.0 | Partial | 50 | 2.82 | ACH @ 50 Pascals | Air Cycler | 100 | 253.3706 | 208.4362 | - | - | 723.0251 | 26.0484 | - | 2.4677 | - | 9.6927 | - | 32.5552 | 252.48 | - | 80.34 | 1303.54
Portland | OR | 97206 | Portland-Vancouver-Hillsboro, OR-WA | Multnomah | Portland Metro - 3 | 4C | Portland General Electric | NW Natural Gas | 55988 | 2017 | 2014 ORSC | No | No | No Solar | No | - | - | - | - | 2017-08-25 | 56 | 79 | 110 | 29% | 5.4 | 7.2 | 9.7 | 1015.71 | 84.64 | 2150 | 18777 | 2 | 4 | Single-family detached | No | Enclosed crawl space | 1065.0, 90.0 | 38.0, 38.0 |  |  | - | - | 38 | 38 | - | 147 | - | 21 | Between conditioned space and ambient | 2459 | - | 23 | 23 | 101.800003, 126.5, 58.5, 66.5 | 0.3, 0.3, 0.3, 0.3 | 0.3, 0.3, 0.3, 0.3 | 0.3 | 0.3 | 353 | 35 | 9 | 49 | - | Conditioned area | 1 | 95.5 | Natural gas | AFUE | Fuel-fired air distribution heater | No | Conditioned area | 1 | 0.82 | Natural gas | Instant water heater | - |  | - | - | 435.4 | 80.6 | 100 | CFM @ 50 Pascals | 95.0, 95.0, 5.0, 5.0 | Conditioned space, Conditioned space, Attic, exposed, Attic, exposed | 0.0, 0.0, 8.0, 8.0 | Conditioned | 95 | 2.62 | ACH @ 50 Pascals | Air Cycler | 100 | 207.5149 | 300.0833 | - | 98.1101 | - | 21.7757 | - | 9.811 | - | 10.1548 | - | 9.072 | 221.13 | - | 89.01 | 1237.71
Oregon City | OR | 97045 | Portland-Vancouver-Hillsboro, OR-WA | Clackamas | Portland Metro - 3 | 4C | Portland General Electric | NW Natural Gas | 36409 | 2017 | 2014 ORSC | No | No | No Solar | No | - | - | - | - | 2017-08-25 | 56 | 77 | 112 | 27% | 5.5 | 7 | 9.8 | 1048.86 | 87.41 | 2195 | 19755 | 1 | 4 | Single-family detached | No | Enclosed crawl space | 2195 | 38 |  |  | - | - | 38 | - | - | - | - | - | - | 1566.0, 495.0 | 0.0, 0.0 | 23.0, 23.0 | 23 | 96.0, 102.0, 47.0, 52.0 | 0.3, 0.3, 0.3, 0.3 | 0.3, 0.3, 0.3, 0.3 | 0.3 | 0.3 | 297 | 35 | 9 | 49 | - | Garage or open crawl space | 1 | 95.5 | Natural gas | AFUE | Fuel-fired air distribution heater | No | Garage or open crawl space | 1 | 0.82 | Natural gas | Instant water heater | - |  | - | - | 592.7 | 109.8 | 90 | CFM @ 50 Pascals | 50.0, 50.0, 40.0, 40.0, 10.0, 10.0 | Enclosed crawl space, Enclosed crawl space, Attic, exposed, Attic, exposed, Conditioned space, Conditioned space | 8.0, 8.0, 8.0, 8.0, 0.0, 0.0 | Partial | 10 | 2.3 | ACH @ 50 Pascals | Air Cycler | 92 | 200.9361 | 379.2979 | - | 98.1101 | - | 21.3881 | - | 9.811 | - | 10.471 | - | 9.072 | 223.96 | - | 89.01 | 1270.86
Hillsboro | OR | 97123 | Portland-Vancouver-Hillsboro, OR-WA | Washington | Portland Metro - 3 | 4C | Portland General Electric | NW Natural Gas | 54368 | 2017 | 2014 ORSC | No | No | No Solar | No | - | - | - | - | 2017-08-25 | 57 | 68 | 89 | 17% | 5.8 | 6.7 | 7.9 | 1134.36 | 94.53 | 1473 | 14409 | 3 | 2 | Townhouse, end unit | No | Slab | 500.0, 98.0 | 39.700001, 39.700001 |  |  | 15 | - | - | 40 | - | 68 | - | 21 | Between conditioned space and ambient | 1830.0, 265.5, 729.0 | 0.0, 0.0, 0.0 | 23.0, 23.0, 11.0 | 23 | 86.0, 93.5, 63.299999 | 0.3, 0.3, 0.3 | 0.3, 0.3, 0.3 | 0.3 | 0.3 | 242.8 | 35 | 9 | 49 | - | Conditioned area | 1 | 95 | Natural gas | AFUE | Fuel-fired air distribution heater | No | Conditioned area | 1 | 0.95 | Electric | Conventional | 50 |  | 13 | SEER | 298.3 | 110.5 | 100 | CFM @ 50 Pascals | 5.0, 100.0, 95.0 | Attic, exposed, Conditioned space, Conditioned space | 8.0, 8.0, 8.0 | Conditioned | 95 | 4.2 | ACH @ 50 Pascals | Air Cycler | 91 | 225.2911 | 178.5459 | 575.2584 | - | 2507.3743 | 23.1385 | 1.9633 | 8.5576 | - | 9.6698 | 32.4861 | 32.5552 | 223.75 | 63.78 | 278.59 | 1356.36
Hillsboro | OR | 97006 | Portland-Vancouver-Hillsboro, OR-WA | Washington | Portland Metro - 3 | 4C | Portland General Electric | NW Natural Gas | 54372 | 2017 | 2014 ORSC | No | No | No Solar | No | - | - | - | - | 2017-08-25 | 57 | 68 | 89 | 16% | 5.8 | 6.7 | 7.9 | 1139.05 | 94.92 | 1473 | 14409 | 3 | 2 | Townhouse, end unit | No | Slab | 500.0, 98.0 | 39.700001, 39.700001 |  |  | 15 | - | - | 40 | - | 68 | - | 21 | Between conditioned space and ambient | 1830.0, 265.5, 729.0 | 0.0, 0.0, 0.0 | 23.0, 23.0, 11.0 | 23 | 86.0, 93.5, 63.299999 | 0.3, 0.3, 0.3 | 0.3, 0.3, 0.3 | 0.3 | 0.3 | 242.8 | 35 | 9 | 49 | - | Conditioned area | 1 | 95 | Natural gas | AFUE | Fuel-fired air distribution heater | No | Conditioned area | 1 | 0.95 | Electric | Conventional | 50 |  | 13 | SEER | 298.3 | 110.5 | 100 | CFM @ 50 Pascals | 5.0, 100.0, 95.0 | Attic, exposed, Conditioned space, Conditioned space | 8.0, 8.0, 8.0 | Conditioned | 95 | 4.6 | ACH @ 50 Pascals | Air Cycler | 91 | 227.3026 | 181.2656 | 598.4212 | - | 2507.3677 | 23.3489 | 2.0424 | 8.5576 | - | 9.6736 | 32.4861 | 32.5552 | 225.87 | 66.35 | 278.59 | 1361.05
Portland | OR | 97206 | Portland-Vancouver-Hillsboro, OR-WA | Multnomah | Portland Metro - 3 | 4C | Portland General Electric | NW Natural Gas | 55987 | 2017 | 2014 ORSC | No | No | No Solar | No | - | - | - | - | 2017-08-25 | 57 | 79 | 110 | 28% | 5.4 | 7.2 | 9.7 | 1026.34 | 85.53 | 2150 | 18777 | 2 | 4 | Single-family detached | No | Enclosed crawl space | 1065.0, 90.0 | 38.0, 38.0 |  |  | - | - | 38 | 38 | - | 147 | - | 21 | Between conditioned space and ambient | 2459 | - | 23 | 23 | 101.800003, 126.5, 58.5, 66.5 | 0.3, 0.3, 0.3, 0.3 | 0.3, 0.3, 0.3, 0.3 | 0.3 | 0.3 | 353 | 35 | 9 | 49 | - | Conditioned area | 1 | 95.5 | Natural gas | AFUE | Fuel-fired air distribution heater | No | Conditioned area | 1 | 0.82 | Natural gas | Instant water heater | - |  | - | - | 435.4 | 80.6 | 100 | CFM @ 50 Pascals | 95.0, 95.0, 5.0, 5.0 | Conditioned space, Conditioned space, Attic, exposed, Attic, exposed | 0.0, 0.0, 8.0, 8.0 | Conditioned | 95 | 3.28 | ACH @ 50 Pascals | Air Cycler | 100 | 218.419 | 306.9641 | - | 98.1101 | - | 22.8896 | - | 9.811 | - | 10.1252 | - | 9.072 | 231.76 | - | 89.01 | 1248.34
Oregon City | OR | 97045 | Portland-Vancouver-Hillsboro, OR-WA | Clackamas | Portland Metro - 3 | 4C | Portland General Electric | NW Natural Gas | 54591 | 2017 | 2014 ORSC | No | No | No Solar | NEST | - | - | 3 | - | 2017-08-25 | 59 | 89 | 119 | 34% | 5.9 | 8.1 | 10.5 | 1143 | 95.25 | 2444 | 22377 | 2 | 4 | Single-family detached | No | Enclosed crawl space | 1700 | 28.6 |  |  | - | - | 34 | - | - | - | - | - | - | 1764.0, 326.0, 709.0 | 0.0, 0.0, 21.0 | 23.0, 23.0, 0.0 | 23 | 88.300003, 39.700001, 68.0, 95.0 | 0.25, 0.25, 0.25, 0.25 | 0.26, 0.26, 0.26, 0.26 | 0.25 | 0.26 | 291 | 35 | 9 | 49 | - | Conditioned area | 1 | 96 | Natural gas | AFUE | Fuel-fired air distribution heater | Yes | Garage or open crawl space | 1 | 0.92 | Natural gas | Instant water heater | - |  | 13 | SEER | 494.9 | 91.6 | 100 | CFM @ 50 Pascals | 100.0, 100.0 | Conditioned space, Conditioned space | 0.0, 0.0 | Conditioned | 100 | 3.46 | ACH @ 50 Pascals | Exhaust Only | 100 | 234.4217 | 62.3026 | 652.2411 | 87.446 | - | 23.6548 | 2.2261 | 8.7446 | - | 9.2633 | 32.4861 | 9.072 | 219.12 | 72.32 | 79.33 | 1365
Portland | OR | 97229 | Portland-Vancouver-Hillsboro, OR-WA | Washington | Portland Metro - 3 | 4C | Portland General Electric | NW Natural Gas | 62505 | 2017 | 2014 ORSC | No | No | No Solar | No | - | - | - | - | 2017-08-25 | 60 | 82 | 124 | 23% | 6 | 8.1 | 10.8 | 1156.61 | 96.38 | 2583 | 23118 | 2 | 4 | Single-family detached | No | Enclosed crawl space | 57.0, 1098.0, 368.0 | 30.0, 30.0, 30.0 |  |  | - | - | 30 | 30 | - | 124.0, 37.0 | 0.0, 0.0 | 21 | Between conditioned space and ambient, Between conditioned space and garage | 2406.0, 334.0 | 0.0, 0.0 | 21.0, 21.0 | 21 | 12.0, 20.299999, 92.0, 48.0, 15.8, 47.299999, 24.799999 | 0.3, 0.3, 0.3, 0.3, 0.3, 0.3, 0.3 | 0.3, 0.3, 0.3, 0.3, 0.3, 0.3, 0.3 | 0.3 | 0.3 | 260 | 19 | 12.3 | 38 | - | Attic | 1 | 92.1 | Natural gas | AFUE | Fuel-fired air distribution heater | No | Garage or open crawl space | 1 | 3.4 | Electric | Heat pump | 65 |  | - | - | 523.1 | 96.9 | 88 | CFM @ 50 Pascals | 50.0, 100.0, 50.0 | Attic, exposed, Attic, exposed, Conditioned space | 8.0, 8.0, 0.0 | Partial | 50 | 3.58 | ACH @ 50 Pascals | Air Cycler | 100 | 297.7574 | 251.0198 | - | - | 723.0251 | 30.6325 | - | 2.4677 | - | 9.7081 | - | 32.5552 | 297.38 | - | 80.34 | 1378.61
Eugene | OR | 97405 | Eugene-Springfield, OR | Lane | Southern Willamette - 5 | 4C | Eugene Water & Electric Board | NW Natural Gas | 57536 | 2017 | 2014 ORSC | No | No | No Solar | No | - | - | - | - | 2017-08-25 | 62 | 95 | 123 | 21% | 1.4 | 1.7 | 1.2 | 925.52 | 77.13 | 2243 | 20411 | 1 | 4 | Single-family detached | No | Enclosed crawl space | 2243 | 30 |  |  | - | - | 30 | - | - | - | - | - | - | 2324.0, 329.0 | 5.0, 0.0 | 23.0, 23.0 | 28 | 108.0, 140.0, 76.0, 36.5 | 0.3, 0.3, 0.3, 0.3 | 0.28, 0.28, 0.28, 0.28 | 0.3 | 0.28 | 360.5 | 49 | 11 | 60 | - | Conditioned area | 1 | 10.6 | Electric | HSPF | Air-source heat pump | - | Garage or open crawl space | 1 | 0.62 | Natural gas | Conventional | 50 |  | 19 | SEER | 605.61 | 112.15 | - | CFM @ 50 Pascals | 100.0, 100.0 | Conditioned space, Conditioned space | 0.0, 0.0 | Conditioned | 100 | 2.97 | ACH @ 50 Pascals | Balanced | 100 | - | 2005.0366 | 542.2545 | 150.3058 | - | 6.8431 | 1.8507 | 15.0306 | - | 25.4895 | 25.0626 | 8.3247 | 174.43 | 46.38 | 125.13 | 1255.52
Wilsonville | OR | 97070 | Portland-Vancouver-Hillsboro, OR-WA | Clackamas | Portland Metro - 3 | 4C | Portland General Electric | NW Natural Gas | 60688 | 2017 | 2014 ORSC | No | No | No Solar | No | - | - | - | - | 2017-08-25 | 62 | 79 | 98 | 23% | 6.2 | 7.6 | 8.7 | 1206.5 | 100.54 | 1753 | 16937 | 3 | 3 | Townhouse, end unit | No | Slab | 320.0, 54.0 | 39.700001, 39.700001 |  |  | 15 | - | - | 40 | - | 122 | - | 21 | Between conditioned space and ambient | 2699.0, 327.0, 884.0 | 0.0, 0.0, 0.0 | 23.0, 23.0, 11.0 | 23 | 111.0, 99.5, 67.300003 | 0.3, 0.3, 0.3 | 0.3, 0.3, 0.3 | 0.3 | 0.3 | 277.8 | 35 | 9 | 49 | - | Conditioned area | 1 | 95 | Natural gas | AFUE | Fuel-fired air distribution heater | Yes | Conditioned area | 1 | 0.95 | Electric | Conventional | 50 |  | 13 | SEER | 354.983 | 131.475 | 100 | CFM @ 50 Pascals | 5.0, 100.0, 95.0 | Attic, exposed, Conditioned space, Conditioned space | 8.0, 8.0, 8.0 | Conditioned | 95 | 2.96 | ACH @ 50 Pascals | Air Cycler | 100 | 258.1938 | 74.4007 | 647.6829 | - | 2507.3611 | 26.0733 | 2.2105 | 8.5575 | - | 9.2809 | 32.4861 | 32.5552 | 241.98 | 71.81 | 278.59 | 1428.5
Hillsboro | OR | 97006 | Portland-Vancouver-Hillsboro, OR-WA | Washington | Portland Metro - 3 | 4C | Portland General Electric | NW Natural Gas | 54394 | 2017 | 2014 ORSC | No | No | No Solar | No | - | - | - | - | 2017-08-25 | 63 | 79 | 98 | 21% | 6.4 | 7.6 | 8.7 | 1254.18 | 104.51 | 1753 | 16937 | 3 | 3 | Townhouse, end unit | No | Slab | 320.0, 54.0 | 39.700001, 39.700001 |  |  | 15 | - | - | 40 | - | 122 | - | 21 | Between conditioned space and ambient | 2699.0, 327.0, 884.0 | 0.0, 0.0, 0.0 | 23.0, 23.0, 11.0 | 23 | 111.0, 99.5, 67.300003 | 0.3, 0.3, 0.3 | 0.3, 0.3, 0.3 | 0.3 | 0.3 | 277.8 | 35 | 9 | 49 | - | Conditioned area | 1 | 95 | Natural gas | AFUE | Fuel-fired air distribution heater | No | Conditioned area | 1 | 0.95 | Electric | Conventional | 50 |  | 13 | SEER | 354.983 | 131.475 | 100 | CFM @ 50 Pascals | 5.0, 100.0, 95.0 | Attic, exposed, Conditioned space, Conditioned space | 8.0, 8.0, 8.0 | Conditioned | 95 | 3.2 | ACH @ 50 Pascals | Air Cycler | 93 | 260.7806 | 204.0964 | 710.2542 | - | 2507.3442 | 26.7746 | 2.4241 | 8.5575 | - | 9.6623 | 32.4861 | 32.5552 | 258.71 | 78.75 | 278.59 | 1476.18
Hillsboro | OR | 97006 | Portland-Vancouver-Hillsboro, OR-WA | Washington | Portland Metro - 3 | 4C | Portland General Electric | NW Natural Gas | 54398 | 2017 | 2014 ORSC | No | No | No Solar | No | - | - | - | - | 2017-08-25 | 63 | 80 | 98 | 21% | 6.4 | 7.7 | 8.7 | 1251.98 | 104.33 | 1753 | 16937 | 3 | 3 | Townhouse, end unit | No | Slab | 320.0, 54.0 | 39.700001, 39.700001 |  |  | 15 | - | - | 40 | - | 122 | - | 21 | Between conditioned space and ambient | 2699.0, 327.0, 884.0 | 0.0, 0.0, 0.0 | 23.0, 23.0, 11.0 | 23 | 111.0, 99.5, 67.300003 | 0.3, 0.3, 0.3 | 0.3, 0.3, 0.3 | 0.3 | 0.3 | 277.8 | 35 | 9 | 49 | - | Conditioned area | 1 | 95 | Natural gas | AFUE | Fuel-fired air distribution heater | No | Conditioned area | 1 | 0.95 | Electric | Conventional | 50 |  | 13 | SEER | 354.983 | 131.475 | 100 | CFM @ 50 Pascals | 5.0, 100.0, 95.0 | Attic, exposed, Conditioned space, Conditioned space | 8.0, 8.0, 8.0 | Conditioned | 95 | 3 | ACH @ 50 Pascals | Air Cycler | 93 | 261.893 | 202.5061 | 682.9497 | - | 2507.3516 | 26.8804 | 2.3309 | 8.5575 | - | 9.6552 | 32.4861 | 32.5552 | 259.54 | 75.72 | 278.59 | 1473.98
Oregon City | OR | 97045 | Portland-Vancouver-Hillsboro, OR-WA | Clackamas | Portland Metro - 3 | 4C | Portland General Electric | NW Natural Gas | 54581 | 2017 | 2014 ORSC | No | No | No Solar | NEST | - | - | 3 | - | 2017-08-25 | 63 | 97 | 129 | 35% | 6.3 | 8.8 | 11.3 | 1219.29 | 101.61 | 2767 | 25525 | 2 | 4 | Single-family detached | No | Enclosed crawl space | 1060.0, 419.0, 249.0 | 28.6, 32.0, 32.0 |  |  | - | - | 34 | 32 | - | - | - | - | - | 2686.0, 232.0, 88.0 | 0.0, 0.0, 9.0 | 23.0, 23.0, 12.6 | 23 | 150.0, 111.0, 63.299999, 33.0 | 0.25, 0.25, 0.25, 0.25 | 0.26, 0.26, 0.26, 0.26 | 0.25 | 0.26 | 357.3 | 35.0, 0.0 | 9.0, 30.0 | 49 | 38 | Conditioned area | 1 | 96 | Natural gas | AFUE | Fuel-fired air distribution heater | Yes | Garage or open crawl space | 1 | 0.92 | Natural gas | Instant water heater | - |  | 13 | SEER | 546.1 | 101.1 | 74 | CFM @ 50 Pascals | 100.0, 100.0 | Conditioned space, Conditioned space | 0.0, 0.0 | Conditioned | 100 | 1.94 | ACH @ 50 Pascals | Exhaust Only | 100 | 259.2466 | 67.4186 | 713.9792 | 87.446 | - | 26.1548 | 2.4368 | 8.7446 | - | 9.2588 | 32.4861 | 9.072 | 242.16 | 79.16 | 79.33 | 1441.29
Hillsboro | OR | 97213 | Portland-Vancouver-Hillsboro, OR-WA | Washington | Portland Metro - 3 | 4C | Portland General Electric | NW Natural Gas | 54408 | 2017 | 2014 ORSC | No | No | No Solar | No | - | - | - | - | 2017-08-25 | 64 | 79 | 98 | 20% | 6.4 | 7.6 | 8.7 | 1250.62 | 104.22 | 1753 | 16937 | 3 | 3 | Townhouse, end unit | No | Slab | 320.0, 54.0 | 39.700001, 39.700001 |  |  | 15 | - | - | 40 | - | 122 | - | 21 | Between conditioned space and ambient | 2699.0, 327.0, 884.0 | 0.0, 0.0, 0.0 | 23.0, 23.0, 11.0 | 23 | 111.0, 99.5, 67.300003 | 0.3, 0.3, 0.3 | 0.3, 0.3, 0.3 | 0.3 | 0.3 | 277.8 | 35 | 9 | 49 | - | Conditioned area | 1 | 95 | Natural gas | AFUE | Fuel-fired air distribution heater | No | Conditioned area | 1 | 0.95 | Electric | Conventional | 50 |  | 13 | SEER | 354.983 | 131.475 | 100 | CFM @ 50 Pascals | 5.0, 100.0, 95.0 | Attic, exposed, Conditioned space, Conditioned space | 8.0, 8.0, 8.0 | Conditioned | 95 | 3.5 | ACH @ 50 Pascals | Air Cycler | 100 | 268.2956 | 206.4848 | 698.9213 | - | 2507.3489 | 27.5343 | 2.3854 | 8.5575 | - | 9.6525 | 32.4861 | 32.5552 | 265.77 | 77.49 | 278.59 | 1472.62
Wilsonville | OR | 97070 | Portland-Vancouver-Hillsboro, OR-WA | Washington | Portland Metro - 3 | 4C | Portland General Electric | NW Natural Gas | 56022 | 2017 | 2014 ORSC | No | No | No Solar | No | - | - | - | - | 2017-08-25 | 64 | 79 | 98 | 19% | 6.4 | 7.6 | 8.7 | 1251.25 | 104.27 | 1753 | 16937 | 3 | 3 | Townhouse, end unit | No | Slab | 320.0, 54.0 | 39.700001, 39.700001 |  |  | 15 | - | - | 40 | - | 122 | - | 21 | Between conditioned space and ambient | 2699.0, 327.0, 884.0 | 0.0, 0.0, 0.0 | 23.0, 23.0, 11.0 | 23 | 111.0, 99.5, 67.300003 | 0.3, 0.3, 0.3 | 0.3, 0.3, 0.3 | 0.3 | 0.3 | 277.8 | 35 | 9 | 49 | - | Conditioned area | 1 | 95 | Natural gas | AFUE | Fuel-fired air distribution heater | No | Conditioned area | 1 | 0.95 | Electric | Conventional | 50 |  | 13 | SEER | 354.983 | 131.475 | 100 | CFM @ 50 Pascals | 5.0, 100.0, 95.0 | Attic, exposed, Conditioned space, Conditioned space | 8.0, 8.0, 8.0 | Conditioned | 95 | 3.84 | ACH @ 50 Pascals | Air Cycler | 100 | 277.2138 | 209.1949 | 629.0544 | - | 2507.3713 | 28.4354 | 2.1469 | 8.5576 | - | 9.6411 | 32.4861 | 32.5552 | 274.15 | 69.75 | 278.59 | 1473.25
Wilsonville | OR | 97070 | Portland-Vancouver-Hillsboro, OR-WA | Washington | Portland Metro - 3 | 4C | Portland General Electric | NW Natural Gas | 56026 | 2017 | 2014 ORSC | No | No | No Solar | No | - | - | - | - | 2017-08-25 | 64 | 79 | 98 | 20% | 6.4 | 7.6 | 8.7 | 1249.5 | 104.12 | 1753 | 16937 | 3 | 3 | Townhouse, end unit | No | Slab | 320.0, 54.0 | 39.700001, 39.700001 |  |  | 15 | - | - | 40 | - | 122 | - | 21 | Between conditioned space and ambient | 2699.0, 327.0, 884.0 | 0.0, 0.0, 0.0 | 23.0, 23.0, 11.0 | 23 | 111.0, 99.5, 67.300003 | 0.3, 0.3, 0.3 | 0.3, 0.3, 0.3 | 0.3 | 0.3 | 277.8 | 35 | 9 | 49 | - | Conditioned area | 1 | 95 | Natural gas | AFUE | Fuel-fired air distribution heater | No | Conditioned area | 1 | 0.95 | Electric | Conventional | 50 |  | 13 | SEER | 354.983 | 131.475 | 100 | CFM @ 50 Pascals | 5.0, 100.0, 95.0 | Attic, exposed, Conditioned space, Conditioned space | 8.0, 8.0, 8.0 | Conditioned | 95 | 3.74 | ACH @ 50 Pascals | Air Cycler | 100 | 275.1422 | 208.3975 | 630.9877 | - | 2507.3706 | 28.2255 | 2.1535 | 8.5576 | - | 9.6432 | 32.4861 | 32.5552 | 272.18 | 69.96 | 278.59 | 1471.5
Portland | OR | 97229 | Portland-Vancouver-Hillsboro, OR-WA | Washington | Portland Metro - 3 | 4C | Portland General Electric | NW Natural Gas | 57355 | 2017 | 2014 ORSC | No | No | No Solar | No | - | - | - | - | 2017-08-25 | 64 | 91 | 126 | 29% | 6.1 | 8.1 | 11 | 1157.16 | 96.43 | 2647 | 23766 | 2 | 4 | Single-family detached | No | Enclosed crawl space | 1192.0, 380.0, 60.0 | 38.0, 38.0, 38.0 |  |  | - | - | 38 | 38 | - | 114.0, 41.0 | 0.0, 0.0 | 21 | Between conditioned space and ambient, Between conditioned space and garage | 2488.0, 369.0, 172.0 | 0.0, 0.0, 0.0 | 23.0, 23.0, 23.0 | 23 | 118.5, 202.0, 38.0, 28.0 | 0.29, 0.29, 0.29, 0.29 | 0.29, 0.29, 0.29, 0.29 | 0.29 | 0.29 | 386.5 | 35.0, 0.0 | 9.0, 30.0 | 49 | 38 | Conditioned area | 1 | 95.5 | Natural gas | AFUE | Fuel-fired air distribution heater | No | Garage or open crawl space | 1 | 0.82 | Natural gas | Instant water heater | - |  | - | - | 536 | 99.3 | 100 | CFM @ 50 Pascals | 95.0, 95.0, 5.0, 5.0 | Conditioned space, Conditioned space, Attic, exposed, Attic, exposed | 0.0, 0.0, 8.0, 8.0 | Conditioned | 95 | 2.67 | ACH @ 50 Pascals | Air Cycler | 100 | 265.8844 | 355.0818 | - | 98.1101 | - | 27.8003 | - | 9.811 | - | 10.0742 | - | 9.072 | 280.07 | - | 89.01 | 1379.16
Milwaukie | OR | 97267 | Portland-Vancouver-Hillsboro, OR-WA | Clackamas | Portland Metro - 3 | 4C | Portland General Electric | NW Natural Gas | 58263 | 2017 | 2014 ORSC | No | No | No Solar | No | - | - | - | - | 2017-08-25 | 64 | 92 | 130 | 30% | 6.2 | 8.3 | 11.4 | 1173.63 | 97.8 | 2800 | 24520 | 2 | 4 | Single-family detached | No | Enclosed crawl space | 1092.0, 649.0, 32.0 | 38.0, 38.0, 38.0 |  |  | - | - | 38 | 38 | - | 103.0, 53.0 | 0.0, 0.0 | 21 | Between conditioned space and ambient, Between conditioned space and garage | 2417.0, 477.0, 34.0 | 0.0, 0.0, 0.0 | 23.0, 23.0, 23.0 | 23 | 104.0, 156.0, 79.0, 20.0 | 0.3, 0.3, 0.3, 0.3 | 0.3, 0.3, 0.3, 0.3 | 0.3 | 0.3 | 359 | 35.0, 0.0 | 9.0, 30.0 | 49 | 38 | Conditioned area | 1 | 95.5 | Natural gas | AFUE | Fuel-fired air distribution heater | No | Garage or open crawl space | 1 | 0.99 | Natural gas | Instant water heater | - |  | - | - | 567 | 105 | 92 | CFM @ 50 Pascals | 20.0, 20.0, 30.0, 30.0, 50.0, 50.0 | Conditioned space, Conditioned space, Attic, exposed, Attic, exposed, Enclosed crawl space, Enclosed crawl space | 0.0, 0.0, 8.0, 8.0, 8.0, 8.0 | Partial | 20 | 2.2 | ACH @ 50 Pascals | Air Cycler | 100 | 270.1877 | 408.0855 | - | 81.2629 | - | 28.4116 | - | 8.1263 | - | 10.2014 | - | 9.072 | 289.84 | - | 73.72 | 1395.63
Forest Grove | OR | 97116 | Portland-Vancouver-Hillsboro, OR-WA | Washington | Portland Metro - 3 | 4C | Forest Grove Light & Power | NW Natural Gas | 58413 | 2017 | 2014 ORSC | No | No | No Solar | NEST | - | - | - | - | 2017-08-25 | 64 | 89 | 131 | 28% | 2.6 | 3.9 | 6.1 | 822.86 | 68.57 | 2814 | 24244 | 2 | 6 | Single-family detached | No | Enclosed crawl space | 1244.0, 468.0 | 38.0, 38.0 |  |  | - | - | 38 | 38 | - | 124.0, 42.0 | 0.0, 0.0 | 21 | Between conditioned space and ambient, Between conditioned space and garage | 2476.0, 378.0 | 0.0, 0.0 | 23.0, 23.0 | 23 | 102.800003, 146.0, 36.0, 59.0 | 0.3, 0.3, 0.3, 0.3 | 0.3, 0.3, 0.3, 0.3 | 0.3 | 0.3 | 343 | 35 | 9 | 49 | - | Garage or open crawl space | 1 | 95.5 | Natural gas | AFUE | Fuel-fired air distribution heater | No | Garage or open crawl space | 1 | 0.82 | Natural gas | Instant water heater | - |  | - | - | 569.8 | 105.5 | 98 | CFM @ 50 Pascals | 50.0, 50.0, 20.0, 20.0, 30.0, 30.0 | Enclosed crawl space, Enclosed crawl space, Attic, exposed, Attic, exposed, Conditioned space, Conditioned space | 8.0, 8.0, 8.0, 8.0, 0.0, 0.0 | Partial | 30 | 3.17 | ACH @ 50 Pascals | Air Cycler | 100 | 241.0819 | 462.8258 | - | 98.1101 | - | 25.6878 | - | 9.811 | - | 9.5748 | - | 9.072 | 245.95 | - | 89.01 | 1128.98
Sherwood | OR | 97140 | Portland-Vancouver-Hillsboro, OR-WA | Washington | Portland Metro - 3 | 4C | Portland General Electric | NW Natural Gas | 58083 | 2017 | 2014 ORSC | No | No | No Solar | NEST | - | - | - | - | 2017-08-25 | 64 | 90 | 133 | 29% | 6.4 | 8.3 | 11.7 | 1245.85 | 103.82 | 2900 | 24590 | 2 | 6 | Single-family detached | No | Enclosed crawl space | 1142.0, 647.0 | 38.0, 38.0 |  |  | - | - | 38 | 38 | - | 98.0, 53.0 | 0.0, 0.0 | 21 | Between conditioned space and ambient, Between conditioned space and garage | 2306.0, 477.0 | 0.0, 0.0 | 23.0, 23.0 | 23 | 127.5, 149.5, 71.0, 6.0 | 0.3, 0.3, 0.3, 0.3 | 0.3, 0.3, 0.3, 0.3 | 0.3 | 0.3 | 354 | 35 | 9 | 49 | - | Garage or open crawl space | 1 | 95.5 | Natural gas | AFUE | Fuel-fired air distribution heater | No | Garage or open crawl space | 1 | 0.82 | Natural gas | Instant water heater | - |  | - | - | 587.3 | 108.8 | 74 | CFM @ 50 Pascals | 50.0, 50.0, 50.0, 50.0 | Enclosed crawl space, Enclosed crawl space, Attic, exposed, Attic, exposed | 8.0, 8.0, 8.0, 8.0 | Unconditioned | 0 | 2.98 | ACH @ 50 Pascals | Air Cycler | 100 | 239.8752 | 482.325 | - | 98.1101 | - | 25.6337 | - | 9.811 | - | 10.5575 | - | 9.072 | 270.63 | - | 89.01 | 1467.85
Hillsboro | OR | 97006 | Portland-Vancouver-Hillsboro, OR-WA | Washington | Portland Metro - 3 | 4C | Portland General Electric | NW Natural Gas | 54404 | 2017 | 2014 ORSC | No | No | No Solar | No | - | - | - | - | 2017-08-25 | 65 | 80 | 98 | 19% | 6.5 | 7.7 | 8.7 | 1257.36 | 104.78 | 1753 | 16937 | 3 | 3 | Townhouse, end unit | No | Slab | 320.0, 54.0 | 39.700001, 39.700001 |  |  | 15 | - | - | 40 | - | 122 | - | 21 | Between conditioned space and ambient | 2699.0, 327.0, 884.0 | 0.0, 0.0, 0.0 | 23.0, 23.0, 11.0 | 23 | 111.0, 99.5, 67.300003 | 0.3, 0.3, 0.3 | 0.3, 0.3, 0.3 | 0.3 | 0.3 | 277.8 | 35 | 9 | 49 | - | Conditioned area | 1 | 95 | Natural gas | AFUE | Fuel-fired air distribution heater | No | Conditioned area | 1 | 0.95 | Electric | Conventional | 50 |  | 13 | SEER | 354.983 | 131.475 | 100 | CFM @ 50 Pascals | 5.0, 100.0, 95.0 | Attic, exposed, Conditioned space, Conditioned space | 8.0, 8.0, 8.0 | Conditioned | 95 | 3.8 | ACH @ 50 Pascals | Air Cycler | 100 | 279.9625 | 208.8759 | 662.0928 | - | 2507.3608 | 28.7091 | 2.2597 | 8.5575 | - | 9.6346 | 32.4861 | 32.5552 | 276.6 | 73.41 | 278.59 | 1479.36
Forest Grove | OR | 97116 | Portland-Vancouver-Hillsboro, OR-WA | Washington | Portland Metro - 3 | 4C | Forest Grove Light & Power | NW Natural Gas | 58410 | 2017 | 2014 ORSC | No | No | No Solar | NEST | - | - | - | - | 2017-08-25 | 65 | 92 | 129 | 29% | 2.6 | 4 | 6 | 846.67 | 70.56 | 2758 | 23787 | 2 | 5 | Single-family detached | No | Enclosed crawl space | 1179.0, 513.0 | 38.0, 38.0 |  |  | - | - | 38 | 38 | - | 113.0, 41.0 | 0.0, 0.0 | 21 | Between conditioned space and ambient, Between conditioned space and garage | 2457.0, 369.0 | 0.0, 0.0 | 23.0, 23.0 | 23 | 108.300003, 146.0, 33.799999, 36.5 | 0.3, 0.3, 0.3, 0.3 | 0.3, 0.3, 0.3, 0.3 | 0.3 | 0.3 | 324 | 35 | 9 | 49 | - | Garage or open crawl space | 1 | 95.5 | Natural gas | AFUE | Fuel-fired air distribution heater | No | Garage or open crawl space | 1 | 0.82 | Natural gas | Instant water heater | - |  | 14 | SEER | 558.5 | 103.4 | 71 | CFM @ 50 Pascals | 50.0, 50.0, 50.0, 50.0 | Enclosed crawl space, Enclosed crawl space, Attic, exposed, Attic, exposed | 8.0, 8.0, 8.0, 8.0 | Unconditioned | 0 | 2.47 | ACH @ 50 Pascals | Air Cycler | 100 | 234.1479 | 458.2644 | 920.8163 | 98.1101 | - | 24.9788 | 3.1427 | 9.811 | - | 9.5843 | 17.5427 | 9.072 | 239.4 | 55.13 | 89.01 | 1152.79
Beaverton | OR | 97006 | Portland-Vancouver-Hillsboro, OR-WA | Washington | Portland Metro - 3 | 4C | Portland General Electric | NW Natural Gas | 62349 | 2017 | 2014 ORSC | No | No | No Solar | No | - | - | 3 | - | 2017-08-25 | 66 | 99 | 130 | 33% | 6.4 | 8.8 | 11.4 | 1221.1 | 101.76 | 2788 | 23727 | 3 | 3 | Single-family detached | No | Enclosed crawl space | 936.0, 361.0, 26.0 | 30.0, 67.0, 30.0 |  |  | - | - | 30 | 67 | - | - | - | - | - | 2719.0, 362.0, 355.0 | 0.0, 0.0, 0.0 | 23.0, 21.0, 23.0 | 23 | 174.199997, 129.0, 80.0 | 0.25, 0.25, 0.25 | 0.28, 0.28, 0.28 | 0.25 | 0.28 | 383.2 | 35.0, 0.0 | 9.0, 40.0 | 49 | 38 | Conditioned area | 1 | 95 | Natural gas | AFUE | Fuel-fired air distribution heater | No | Conditioned area | 1 | 0.96 | Natural gas | Instant water heater | - |  | 13 | SEER | 564.57 | 104.55 | 100 | CFM @ 50 Pascals | 100.0, 100.0 | Conditioned space, Conditioned space | 0.0, 0.0 | Conditioned | 100 | 2.62 | ACH @ 50 Pascals | Exhaust Only | 100 | 286.9579 | 188.2186 | 664.5064 | 83.8024 | - | 29.3382 | 2.2679 | 8.3802 | - | 9.5658 | 32.4861 | 9.072 | 280.64 | 73.68 | 76.03 | 1443.1
Forest Grove | OR | 97116 | Portland-Vancouver-Hillsboro, OR-WA | Washington | Portland Metro - 3 | 4C | Forest Grove Light & Power | NW Natural Gas | 57506 | 2017 | 2014 ORSC | No | No | No Solar | No | - | - | - | - | 2017-08-25 | 67 | 92 | 126 | 27% | 2.9 | 4.2 | 5.8 | 817.94 | 68.16 | 2650 | 23375 | 2 | 4 | Single-family detached | No | Enclosed crawl space | 1175.0, 518.0 | 38.0, 38.0 |  |  | - | - | 38 | 38 | - | 121.0, 52.0 | 0.0, 0.0 | 21 | Between conditioned space and ambient, Between conditioned space and garage | 2557.0, 468.0 | 0.0, 0.0 | 23.0, 23.0 | 23 | 139.0, 149.0, 23.0, 87.800003 | 0.3, 0.3, 0.3, 0.3 | 0.3, 0.3, 0.3, 0.3 | 0.3 | 0.3 | 398 | 35 | 9 | 49 | - | Garage or open crawl space | 1 | 95.5 | Natural gas | AFUE | Fuel-fired air distribution heater | No | Garage or open crawl space | 1 | 0.82 | Natural gas | Instant water heater | - |  | - | - | 536.6 | 99.4 | 101 | CFM @ 50 Pascals | 50.0, 50.0, 50.0, 50.0 | Enclosed crawl space, Enclosed crawl space, Attic, exposed, Attic, exposed | 8.0, 8.0, 8.0, 8.0 | Unconditioned | 0 | 2.93 | ACH @ 50 Pascals | Air Cycler | 100 | 290.1175 | 445.9702 | - | 98.1101 | - | 30.5338 | - | 9.811 | - | 9.4759 | - | 9.072 | 289.34 | - | 89.01 | 1124.06
Sherwood | OR | 97140 | Portland-Vancouver-Hillsboro, OR-WA | Washington | Portland Metro - 3 | 4C | Portland General Electric | NW Natural Gas | 58411 | 2017 | 2014 ORSC | No | No | No Solar | No | - | - | - | - | 2017-08-25 | 69 | 97 | 131 | 28% | 7.1 | 9.1 | 11.4 | 1370.81 | 114.23 | 2811 | 25810 | 2 | 6 | Single-family detached | No | Enclosed crawl space | 1269.0, 458.0 | 38.0, 38.0 |  |  | - | - | 38 | 38 | - | 125.0, 42.0 | 0.0, 0.0 | 21 | Between conditioned space and ambient, Between conditioned space and garage | 2618.0, 420.0 | 0.0, 0.0 | 23.0, 23.0 | 23 | 114.300003, 158.0, 63.0, 40.0 | 0.3, 0.3, 0.3, 0.3 | 0.3, 0.3, 0.3, 0.3 | 0.3 | 0.3 | 375 | 35 | 9 | 49 | - | Garage or open crawl space | 1 | 95.5 | Natural gas | AFUE | Fuel-fired air distribution heater | No | Garage or open crawl space | 1 | 0.82 | Natural gas | Instant water heater | - |  | 13 | SEER | 569.2 | 105.4 | 65 | CFM @ 50 Pascals | 50.0, 50.0, 50.0, 50.0 | Enclosed crawl space, Enclosed crawl space, Attic, exposed, Attic, exposed | 8.0, 8.0, 8.0, 8.0 | Unconditioned | 0 | 2.37 | ACH @ 50 Pascals | Air Cycler | 90 | 242.1967 | 414.6291 | 1112.3917 | 98.1101 | - | 25.6348 | 3.7966 | 9.811 | - | 10.3463 | 32.5175 | 9.072 | 265.22 | 123.45 | 89.01 | 1592.81
Beaverton | OR | 97006 | Portland-Vancouver-Hillsboro, OR-WA | Washington | Portland Metro - 3 | 4C | Portland General Electric | NW Natural Gas | 62622 | 2017 | 2014 ORSC | No | No | No Solar | No | - | - | 3 | - | 2017-08-25 | 70 | 102 | 133 | 31% | 6.7 | 9 | 11.6 | 1269.66 | 105.8 | 2883 | 28679 | 3 | 3 | Single-family detached | No | Enclosed crawl space | 917.0, 322.0, 25.0 | 30.0, 67.0, 67.0 |  |  | - | - | 30 | 67 | - | - | - | - | - | 2902.0, 338.0, 297.0 | 0.0, 0.0, 0.0 | 23.0, 21.0, 23.0 | 23 | 63.400002, 120.0, 85.0, 81.0 | 0.25, 0.25, 0.25, 0.25 | 0.28, 0.28, 0.28, 0.28 | 0.25 | 0.28 | 349.4 | 35.0, 0.0 | 9.0, 40.0 | 49 | 38 | Conditioned area | 1 | 95 | Natural gas | AFUE | Fuel-fired air distribution heater | No | Conditioned area | 1 | 0.96 | Natural gas | Instant water heater | - |  | 13 | SEER | 583.8 | 108.1 | 100 | CFM @ 50 Pascals | 95.0, 100.0, 5.0 | Conditioned space, Conditioned space, Attic, exposed | 8.0, 0.0, 8.0 | Conditioned | 95 | 2.99 | ACH @ 50 Pascals | Exhaust Only | 100 | 317.678 | 210.6579 | 706.1231 | 83.8024 | - | 32.4868 | 2.41 | 8.3802 | - | 9.5713 | 32.4861 | 9.072 | 310.94 | 78.29 | 76.03 | 1491.66
Sherwood | OR | 97140 | Portland-Vancouver-Hillsboro, OR-WA | Washington | Portland Metro - 3 | 4C | Portland General Electric | NW Natural Gas | 58080 | 2017 | 2014 ORSC | No | No | No Solar | No | - | - | - | - | 2017-08-25 | 71 | 95 | 131 | 25% | 7.1 | 8.8 | 11.4 | 1367.86 | 113.99 | 2810 | 24558 | 2 | 5 | Single-family detached | No | Enclosed crawl space | 1270.0, 456.0 | 38.0, 38.0 |  |  | - | - | 38 | 38 | - | 113.0, 41.0 | 0.0, 0.0 | 21 | Between conditioned space and ambient, Between conditioned space and garage | 2493.0, 369.0 | 0.0, 0.0 | 23.0, 23.0 | 23 | 119.0, 165.0, 45.0, 64.0 | 0.3, 0.3, 0.3, 0.3 | 0.3, 0.3, 0.3, 0.3 | 0.3 | 0.3 | 393 | 35 | 9 | 49 | - | Garage or open crawl space | 1 | 95.5 | Natural gas | AFUE | Fuel-fired air distribution heater | No | Garage or open crawl space | 1 | 0.82 | Natural gas | Instant water heater | - |  | 13 | SEER | 569 | 105.4 | 121 | CFM @ 50 Pascals | 50.0, 50.0, 50.0, 50.0 | Enclosed crawl space, Enclosed crawl space, Attic, exposed, Attic, exposed | 8.0, 8.0, 8.0, 8.0 | Unconditioned | 0 | 2.77 | ACH @ 50 Pascals | Air Cycler | 90 | 262.2949 | 527.9922 | 1093.5802 | 98.1101 | - | 28.0315 | 3.7324 | 9.811 | - | 10.5591 | 32.4902 | 9.072 | 295.99 | 121.26 | 89.01 | 1589.86
Portland | OR | 97229 | Portland-Vancouver-Hillsboro, OR-WA | Washington | Portland Metro - 3 | 4C | Portland General Electric | NW Natural Gas | 62537 | 2017 | 2014 ORSC | No | No | No Solar | No | - | - | - | - | 2017-08-25 | 71 | 99 | 137 | 26% | 6.9 | 9.4 | 11.9 | 1320.36 | 110.03 | 3004 | 28510 | 3 | 5 | Single-family detached | No | More than one type | 41.0, 656.0, 307.0, 380.0 | 30.0, 30.0, 30.0, 30.0 |  |  | - | - | 30 | 30 | 21 | 188.0, 39.0, 32.0 | 0.0, 0.0, 0.0 | 21 | Between conditioned space and ambient, Between conditioned space and garage, Between conditioned space and enclosed crawl | 2991.0, 356.0, 291.0 | 0.0, 0.0, 0.0 | 21.0, 21.0, 21.0 | 21 | 45.5, 51.0, 242.0, 58.0 | 0.3, 0.3, 0.3, 0.3 | 0.3, 0.3, 0.3, 0.3 | 0.3 | 0.3 | 397 | - | 40 | 38 | - | Attic | 1 | 92.1 | Natural gas | AFUE | Fuel-fired air distribution heater | No | Garage or open crawl space | 1 | 3.4 | Electric | Heat pump | 65 |  | - | - | 608.3 | 112.7 | 85 | CFM @ 50 Pascals | 25.0, 100.0, 75.0 | Attic, exposed, Attic, exposed, Conditioned space | 8.0, 8.0, 0.0 | Partial | 75 | 3.33 | ACH @ 50 Pascals | Air Cycler | 100 | 373.6863 | 283.8371 | - | - | 723.0251 | 38.3374 | - | 2.4677 | - | 9.6448 | - | 32.5552 | 369.76 | - | 80.34 | 1542.36
Sherwood | OR | 97140 | Portland-Vancouver-Hillsboro, OR-WA | Washington | Portland Metro - 3 | 4C | Portland General Electric | NW Natural Gas | 58082 | 2017 | 2014 ORSC | No | No | No Solar | No | - | - | - | - | 2017-08-25 | 73 | 102 | 132 | 28% | 7.2 | 9.3 | 11.6 | 1378.79 | 114.9 | 2865 | 27612 | 2 | 5 | Single-family detached | No | Enclosed crawl space | 1269.0, 475.0 | 38.0, 38.0 |  |  | - | - | 38 | 38 | - | 113.0, 41.0 | 0.0, 0.0 | 21 | Between conditioned space and ambient, Between conditioned space and garage | 2789.0, 410.0 | 0.0, 0.0 | 23.0, 23.0 | 23 | 152.800003, 205.0, 45.0, 57.0 | 0.3, 0.3, 0.3, 0.3 | 0.3, 0.3, 0.3, 0.3 | 0.3 | 0.3 | 460 | 35 | 9 | 49 | - | Garage or open crawl space | 1 | 95.5 | Natural gas | AFUE | Fuel-fired air distribution heater | No | Garage or open crawl space | 1 | 0.82 | Natural gas | Instant water heater | - |  | 13 | SEER | 580.2 | 107.4 | 97 | CFM @ 50 Pascals | 50.0, 50.0, 50.0, 50.0 | Enclosed crawl space, Enclosed crawl space, Attic, exposed, Attic, exposed | 8.0, 8.0, 8.0, 8.0 | Unconditioned | 0 | 2.26 | ACH @ 50 Pascals | Air Cycler | 100 | 289.0491 | 462.4421 | 1140.5605 | 98.1101 | - | 30.4832 | 3.8927 | 9.811 | - | 10.266 | 32.4953 | 9.072 | 312.94 | 126.49 | 89.01 | 1600.79
Sherwood | OR | 97140 | Portland-Vancouver-Hillsboro, OR-WA | Washington | Portland Metro - 3 | 4C | Portland General Electric | NW Natural Gas | 58262 | 2017 | 2014 ORSC | No | No | No Solar | NEST | - | - | - | - | 2017-08-25 | 73 | 100 | 141 | 27% | 7.4 | 9.3 | 12.3 | 1431.82 | 119.32 | 3130 | 26885 | 2 | 5 | Single-family detached | No | Enclosed crawl space | 1485.0, 319.0 | 38.0, 38.0 |  |  | - | - | 38 | 38 | - | 130.0, 33.0 | 0.0, 0.0 | 21 | Between conditioned space and ambient, Between conditioned space and garage | 2690.0, 297.0 | 0.0, 0.0 | 23.0, 23.0 | 23 | 134.0, 152.0, 66.0, 71.0 | 0.3, 0.3, 0.3, 0.3 | 0.3, 0.3, 0.3, 0.3 | 0.3 | 0.3 | 423 | 35 | 9 | 49 | - | Garage or open crawl space | 1 | 95.5 | Natural gas | AFUE | Fuel-fired air distribution heater | No | Garage or open crawl space | 1 | 0.82 | Natural gas | Instant water heater | - |  | 13 | SEER | 633.8 | 117.4 | 114 | CFM @ 50 Pascals | 50.0, 50.0, 50.0, 50.0 | Enclosed crawl space, Enclosed crawl space, Attic, exposed, Attic, exposed | 8.0, 8.0, 8.0, 8.0 | Unconditioned | 0 | 3.14 | ACH @ 50 Pascals | Air Cycler | 100 | 294.3058 | 560.226 | 1131.9595 | 98.1101 | - | 31.3426 | 3.8633 | 9.811 | - | 10.4822 | 32.5239 | 9.072 | 328.54 | 125.65 | 89.01 | 1653.82
King City | OR | 97223 | Portland-Vancouver-Hillsboro, OR-WA | Washington | Portland Metro - 3 | 4C | Portland General Electric | NW Natural Gas | 62530 | 2017 | 2014 ORSC | No | No | No Solar | No | - | - | - | - | 2017-08-25 | 74 | 100 | 132 | 25% | 6.8 | 8.7 | 11.5 | 1267.85 | 105.65 | 2851 | 25519 | 2 | 4 | Single-family detached | No | Enclosed crawl space | 1213.0, 160.0, 530.0 | 30.0, 30.0, 59.0 |  |  | - | - | 30 | 59 | - | 133.0, 52.0 | 0.0, 0.0 | 21 | Between conditioned space and ambient, Between conditioned space and garage | 2787.0, 473.0 | 0.0, 0.0 | 23.0, 23.0 | 23 | 143.0, 111.0, 30.0, 30.0, 81.300003, 60.0, 26.0, 50.0 | 0.3, 0.3, 0.3, 0.3, 0.3, 0.3, 0.3, 0.3 | 0.3, 0.3, 0.3, 0.3, 0.3, 0.3, 0.3, 0.3 | 0.3 | 0.3 | 531 | 30 | 9 | 49 | - | Garage or open crawl space | 1 | 93 | Natural gas | AFUE | Fuel-fired air distribution heater | No | Garage or open crawl space | 1 | 0.99 | Natural gas | Instant water heater | - |  | - | - | 577.3 | 106.9 | 108 | CFM @ 50 Pascals | 10.0, 10.0, 45.0, 45.0, 90.0 | Garage, Garage, Enclosed crawl space, Attic, exposed, Attic, exposed | 8.0, 8.0, 8.0, 8.0, 8.0 | Unconditioned | 0 | 3.03 | ACH @ 50 Pascals | Air Cycler | 100 | 374.9156 | 336.7435 | - | 81.2629 | - | 38.6409 | - | 8.1263 | - | 9.7497 | - | 9.072 | 376.74 | - | 73.72 | 1489.85
Portland | OR | 97229 | Portland-Vancouver-Hillsboro, OR-WA | Washington | Portland Metro - 3 | 4C | Portland General Electric | NW Natural Gas | 62511 | 2017 | 2014 ORSC | No | No | No Solar | No | - | - | - | - | 2017-08-25 | 75 | 99 | 144 | 24% | 7.6 | 9.4 | 12.6 | 1479.62 | 123.3 | 3248 | 29029 | 2 | 4 | Single-family detached | No | Enclosed crawl space | 56.0, 1360.0, 472.0 | 30.0, 30.0, 59.0 |  |  | - | - | 30 | 59 | - | 141.0, 41.0 | 0.0, 0.0 | 21 | Between conditioned space and ambient, Between conditioned space and garage | 2712.0, 368.0 | 0.0, 0.0 | 23.0, 23.0 | 23 | 54.0, 92.0, 83.0, 88.5, 50.0, 62.5, 80.0 | 0.3, 0.3, 0.3, 0.3, 0.3, 0.3, 0.3 | 0.3, 0.3, 0.3, 0.3, 0.3, 0.3, 0.3 | 0.3 | 0.3 | 510 | 30 | 9 | 49 | - | Conditioned area | 1 | 92.1 | Natural gas | AFUE | Fuel-fired air distribution heater | No | Conditioned area | 1 | 0.95 | Electric | Conventional | 50 |  | - | - | 657.72 | 121.8 | 100 | CFM @ 50 Pascals | 100.0, 95.0, 5.0 | Conditioned space, Conditioned space, Attic, exposed | 0.0, 0.0, 8.0 | Conditioned | 95 | 2.83 | ACH @ 50 Pascals | Air Cycler | 100 | 329.8152 | 252.669 | - | - | 2507.4644 | 33.8439 | - | 8.5579 | - | 9.6498 | - | 32.5552 | 326.59 | - | 278.6 | 1701.62
Bend | OR | 97701 | Bend, OR | Deschutes | Central - 8 | 5B | Pacific Power | Cascade Natural Gas | 58507 | 2017 | 2014 ORSC | No | No | No Solar | No | - | - | - | - | 2017-08-25 | 76 | 101 | 126 | 25% | 11.3 | 13.4 | 16 | 1169.77 | 97.48 | 2395 | 20542 | 2 | 4 | Single-family detached | No | Enclosed crawl space | 950.0, 468.0, 81.0 | 38.0, 38.0, 38.0 |  |  | - | - | 38 | 38 | - | 107.0, 37.0 | 0.0, 0.0 | 21 | Between conditioned space and ambient, Between conditioned space and garage | 2243.0, 333.0 | 0.0, 0.0 | 23.0, 23.0 | 23 | 99.0, 145.5, 40.0, 87.0 | 0.3, 0.3, 0.3, 0.3 | 0.3, 0.3, 0.3, 0.3 | 0.3 | 0.3 | 372 | 35 | 9 | 49 | - | Garage or open crawl space | 1 | 95 | Natural gas | AFUE | Fuel-fired air distribution heater | No | Garage or open crawl space | 1 | 0.94 | Natural gas | Instant water heater | - |  | 13 | SEER | 485 | 89.8 | 127 | CFM @ 50 Pascals | 50.0, 50.0, 25.0, 25.0, 25.0, 25.0 | Enclosed crawl space, Enclosed crawl space, Attic, exposed, Attic, exposed, Conditioned space, Conditioned space | 8.0, 8.0, 8.0, 8.0, 0.0, 0.0 | Partial | 25 | 3.52 | ACH @ 50 Pascals | Air Cycler | 81 | 353.0492 | 483.7313 | 949.2136 | 91.0194 | - | 36.9559 | 3.2396 | 9.1019 | - | 8.2875 | 29.2028 | 7.325 | 306.27 | 94.61 | 66.67 | 1319.77
Forest Grove | OR | 97116 | Portland-Vancouver-Hillsboro, OR-WA | Washington | Portland Metro - 3 | 4C | Forest Grove Light & Power | NW Natural Gas | 57823 | 2017 | 2014 ORSC | No | No | No Solar | NEST | - | - | - | - | 2017-08-25 | 78 | 108 | 133 | 28% | 3.3 | 4.9 | 6.1 | 980.53 | 81.71 | 2876 | 28570 | 2 | 4 | Single-family detached | No | Enclosed crawl space | 1784.0, 276.0 | 38.0, 38.0 |  |  | - | - | 38 | 38 | - | 76.0, 51.0 | 0.0, 0.0 | 21 | Between conditioned space and ambient, Between conditioned space and garage | 3202.0, 459.0 | 0.0, 0.0 | 23.0, 23.0 | 23 | 122.5, 62.5, 73.800003, 207.5 | 0.3, 0.3, 0.3, 0.3 | 0.3, 0.3, 0.3, 0.3 | 0.3 | 0.3 | 466.3 | 35 | 9 | 49 | - | Garage or open crawl space | 1 | 95.5 | Natural gas | AFUE | Fuel-fired air distribution heater | No | Garage or open crawl space | 1 | 0.82 | Natural gas | Instant water heater | - |  | 13 | SEER | 582.4 | 107.9 | 107 | CFM @ 50 Pascals | 50.0, 50.0, 50.0, 50.0 | Enclosed crawl space, Enclosed crawl space, Attic, exposed, Attic, exposed | 8.0, 8.0, 8.0, 8.0 | Unconditioned | 0 | 3.07 | ACH @ 50 Pascals | Air Cycler | 100 | 373.8898 | 515.293 | 1084.4352 | 98.1101 | - | 39.1477 | 3.7011 | 9.811 | - | 9.4341 | 17.5427 | 9.072 | 369.32 | 64.93 | 89.01 | 1286.65
Tigard | OR | 97224 | Portland-Vancouver-Hillsboro, OR-WA | Washington | Portland Metro - 3 | 4C | Portland General Electric | NW Natural Gas | 62512 | 2017 | 2014 ORSC | No | No | No Solar | No | - | - | - | - | 2017-08-25 | 78 | 98 | 140 | 20% | 7.2 | 8.7 | 12.2 | 1338.49 | 111.54 | 3101 | 28219 | 2 | 5 | Single-family detached | No | Enclosed crawl space | 1219.0, 85.0, 578.0 | 30.0, 30.0, 30.0 |  |  | - | - | 30 | 30 | - | 124.0, 43.0 | 0.0, 0.0 | 21 | Between conditioned space and ambient, Between conditioned space and garage | 2592.0, 391.0 | 0.0, 0.0 | 21.0, 21.0 | 21 | 70.5, 86.5, 194.5, 43.799999 | 0.3, 0.3, 0.3, 0.3 | 0.3, 0.3, 0.3, 0.3 | 0.3 | 0.3 | 395 | 30 | 9 | 49 | - | Garage or open crawl space | 1 | 93 | Natural gas | AFUE | Fuel-fired air distribution heater | No | Garage or open crawl space | 1 | 0.68 | Natural gas | Conventional | 75 |  | - | - | 628 | 116.3 | 61 | CFM @ 50 Pascals | 5.0, 5.0, 50.0, 95.0, 45.0 | Garage, Garage, Attic, exposed, Attic, exposed, Enclosed crawl space | 8.0, 8.0, 8.0, 8.0, 8.0 | Unconditioned | 0 | 3.18 | ACH @ 50 Pascals | Air Cycler | 100 | 338.8652 | 304.2277 | - | 132.0087 | - | 34.9248 | - | 13.2009 | - | 9.7494 | - | 9.072 | 340.5 | - | 119.76 | 1560.49
Portland | OR | 97229 | Portland-Vancouver-Hillsboro, OR-WA | Washington | Portland Metro - 3 | 4C | Portland General Electric | NW Natural Gas | 62538 | 2017 | 2014 ORSC | No | No | No Solar | No | - | - | - | - | 2017-08-25 | 78 | 106 | 152 | 25% | 8 | 10.6 | 13.2 | 1543.62 | 128.64 | 3493 | 29101 | 3 | 6 | Single-family detached | No | More than one type | 322.0, 112.0, 808.0, 338.0 | 30.0, 30.0, 30.0, 30.0 |  |  | - | - | 30 | 30 | 21 | 205.0, 37.0, 39.0 | 0.0, 0.0, 0.0 | 21 | Between conditioned space and ambient, Between conditioned space and garage, Between conditioned space and enclosed crawl | 3116.0, 334.0 | 0.0, 0.0 | 21.0, 21.0 | 21 | 29.0, 180.0, 72.5, 20.0, 64.0, 25.0 | 0.3, 0.3, 0.3, 0.3, 0.3, 0.3 | 0.3, 0.3, 0.3, 0.3, 0.3, 0.3 | 0.3 | 0.3 | 391 | 19 | 12.3 | 38 | - | Attic | 1 | 92.1 | Natural gas | AFUE | Fuel-fired air distribution heater | No | Garage or open crawl space | 1 | 3.4 | Electric | Heat pump | 65 |  | 13 | SEER | 707.3 | 131 | 79 | CFM @ 50 Pascals | 25.0, 100.0, 75.0 | Attic, exposed, Attic, exposed, Conditioned space | 8.0, 8.0, 0.0 | Partial | 75 | 3.48 | ACH @ 50 Pascals | Air Cycler | 100 | 364.6538 | 290.5671 | 1152.5167 | - | 723.0251 | 37.4571 | 3.9335 | 2.4677 | - | 9.6731 | 32.6744 | 32.6029 | 362.33 | 128.52 | 80.45 | 1765.62
Forest Grove | OR | 97116 | Portland-Vancouver-Hillsboro, OR-WA | Washington | Portland Metro - 3 | 4C | Forest Grove Light & Power | NW Natural Gas | 56915 | 2017 | 2014 ORSC | No | No | No Solar | NEST | - | - | - | - | 2017-08-25 | 79 | 108 | 147 | 26% | 3.4 | 4.8 | 6.8 | 999.68 | 83.31 | 3335 | 28809 | 2 | 4 | Single-family detached | No | Enclosed crawl space | 1521.0, 375.0 | 38.0, 38.0 |  |  | - | - | 38 | 38 | - | 145.0, 46.0 | 0.0, 0.0 | 21 | Between conditioned space and ambient, Between conditioned space and garage | 2833.0, 414.0 | 0.0, 0.0 | 23.0, 23.0 | 23 | 120.0, 200.0, 85.0, 136.0 | 0.3, 0.3, 0.3, 0.3 | 0.3, 0.3, 0.3, 0.3 | 0.3 | 0.3 | 541 | 35 | 9 | 49 | - | Garage or open crawl space | 1 | 96 | Natural gas | AFUE | Fuel-fired air distribution heater | Yes | Garage or open crawl space | 1 | 0.82 | Natural gas | Instant water heater | - |  | 13 | SEER | 675.3 | 125.1 | 150 | CFM @ 50 Pascals | 50.0, 50.0, 50.0, 50.0 | Enclosed crawl space, Enclosed crawl space, Attic, exposed, Attic, exposed | 8.0, 8.0, 8.0, 8.0 | Unconditioned | 0 | 3.62 | ACH @ 50 Pascals | Air Cycler | 100 | 370.6427 | 258.0214 | 1230.2993 | 98.1101 | - | 37.9449 | 4.199 | 9.811 | - | 9.2497 | 17.6403 | 9.072 | 350.98 | 74.07 | 89.01 | 1305.8
Portland | OR | 97267 | Portland-Vancouver-Hillsboro, OR-WA | Multnomah | Portland Metro - 3 | 4C | Portland General Electric | NW Natural Gas | 31195 | 2017 | 2014 ORSC | No | No | No Solar | No | - | - | - | - | 2017-08-25 | 79 | 104 | 141 | 23% | 7.2 | 9 | 12.3 | 1340.98 | 111.75 | 3133 | 29445 | 2 | 4 | Single-family detached | No | Enclosed crawl space | 1511.0, 340.0 | 30.0, 38.0 |  |  | - | - | 30 | 38 | - | 132.0, 36.0 | 0.0, 0.0 | 21 | Between conditioned space and ambient, Between conditioned space and garage | 2662.0, 324.0, 223.0 | 0.0, 0.0, 0.0 | 23.0, 23.0, 23.0 | 23 | 80.0, 18.0, 254.199997, 240.5 | 0.3, 0.3, 0.3, 0.3 | 0.3, 0.3, 0.3, 0.3 | 0.3 | 0.3 | 593 | 35.0, 0.0 | 9.0, 30.0 | 49 | 38 | Garage or open crawl space | 1 | 97.5 | Natural gas | AFUE | Fuel-fired air distribution heater | Yes | Garage or open crawl space | 1 | 0.97 | Natural gas | Instant water heater | - |  | - | - | 634.4 | 117.5 | 90 | CFM @ 50 Pascals | 50.0, 50.0, 40.0, 40.0, 10.0, 10.0 | Enclosed crawl space, Enclosed crawl space, Attic, exposed, Attic, exposed, Conditioned space, Conditioned space | 8.0, 8.0, 8.0, 8.0, 0.0, 0.0 | Partial | 10 | 4.3 | ACH @ 50 Pascals | Exhaust Only | 100 | 407.9641 | 227.3841 | - | 82.9384 | - | 41.5725 | - | 8.2938 | - | 9.4901 | - | 9.072 | 394.53 | - | 75.24 | 1562.98
Sherwood | OR | 97140 | Portland-Vancouver-Hillsboro, OR-WA | Washington | Portland Metro - 3 | 4C | Portland General Electric | NW Natural Gas | 58412 | 2017 | 2014 ORSC | No | No | No Solar | NEST | - | - | - | - | 2017-08-25 | 82 | 116 | 161 | 29% | 8.1 | 10.7 | 13.9 | 1577.39 | 131.45 | 3776 | 32545 | 2 | 6 | Single-family detached | No | Enclosed crawl space | 1881.0, 457.0 | 38.0, 38.0 |  |  | - | - | 38 | 38 | - | 150.0, 57.0 | 0.0, 0.0 | 21 | Between conditioned space and ambient, Between conditioned space and garage | 3200.0, 513.0 | 0.0, 0.0 | 23.0, 23.0 | 23 | 182.0, 206.0, 20.0, 66.0 | 0.3, 0.3, 0.3, 0.3 | 0.3, 0.3, 0.3, 0.3 | 0.3 | 0.3 | 474 | 35 | 9 | 49 | - | Garage or open crawl space | 1 | 96 | Natural gas | AFUE | Fuel-fired air distribution heater | Yes | Garage or open crawl space | 1 | 0.82 | Natural gas | Instant water heater | - |  | 13 | SEER | 764.6 | 141.6 | 116 | CFM @ 50 Pascals | 50.0, 50.0, 50.0, 50.0 | Enclosed crawl space, Enclosed crawl space, Attic, exposed, Attic, exposed | 8.0, 8.0, 8.0, 8.0 | Unconditioned | 0 | 2.96 | ACH @ 50 Pascals | Air Cycler | 100 | 356.0171 | 260.067 | 1242.3789 | 98.1101 | - | 36.4893 | 4.2402 | 9.811 | - | 9.6227 | 32.6632 | 9.072 | 351.13 | 138.5 | 89.01 | 1799.39
Sherwood | OR | 97140 | Portland-Vancouver-Hillsboro, OR-WA | Washington | Portland Metro - 3 | 4C | Portland General Electric | NW Natural Gas | 58748 | 2017 | 2014 ORSC | No | No | No Solar | No | - | - | - | - | 2017-08-25 | 84 | 114 | 151 | 26% | 8.3 | 10.3 | 13.2 | 1577.96 | 131.5 | 3474 | 34379 | 2 | 5 | Single-family detached | No | Enclosed crawl space | 1466.0, 529.0, 196.0 | 38.0, 38.0, 38.0 |  |  | - | - | 38 | 38 | - | 134.0, 36.0 | 0.0, 0.0 | 21 | Between conditioned space and ambient, Between conditioned space and garage | 3176.0, 360.0 | 0.0, 0.0 | 23.0, 23.0 | 23 | 97.800003, 190.0, 54.0, 120.5 | 0.3, 0.3, 0.3, 0.3 | 0.3, 0.3, 0.3, 0.3 | 0.3 | 0.3 | 462 | 35 | 9 | 49 | - | Garage or open crawl space | 1 | 95.5 | Natural gas | AFUE | Fuel-fired air distribution heater | No | Garage or open crawl space | 1 | 0.82 | Natural gas | Instant water heater | - |  | 13 | SEER | 703.5 | 130.3 | 110 | CFM @ 50 Pascals | 50.0, 50.0, 50.0, 50.0 | Enclosed crawl space, Enclosed crawl space, Attic, exposed, Attic, exposed | 8.0, 8.0, 8.0, 8.0 | Unconditioned | 0 | 2.92 | ACH @ 50 Pascals | Air Cycler | 90 | 357.0197 | 623.9205 | 1207.9004 | 98.1101 | - | 37.8314 | 4.1225 | 9.811 | - | 10.3717 | 32.6224 | 9.072 | 392.38 | 134.49 | 89.01 | 1799.96
Tigard | OR | 97224 | Portland-Vancouver-Hillsboro, OR-WA | Washington | Portland Metro - 3 | 4C | Portland General Electric | NW Natural Gas | 36461 | 2017 | 2014 ORSC | No | No | No Solar | No | - | - | - | - | 2017-08-25 | 88 | 128 | 170 | 32% | 9.2 | 12.1 | 14.7 | 1799.73 | 149.98 | 4066 | 39729 | 3 | 4 | Single-family detached | No | Enclosed crawl space | 519.0, 845.0, 50.0, 445.0 | 30.0, 30.0, 100.0, 100.0 |  |  | - | - | 30 | 100 | 23 | 216.0, 40.0 | 0.0, 0.0 | 21 | Between conditioned space and ambient, Between conditioned space and enclosed crawl | 3312.0, 459.0 | 0.0, 0.0 | 23.0, 23.0 | 23 | 148.0, 308.0, 43.5, 151.0 | 0.3, 0.3, 0.3, 0.3 | 0.3, 0.3, 0.3, 0.3 | 0.3 | 0.3 | 650.5 | 35 | 9 | 49 | - | Conditioned area | 1 | 92.1 | Natural gas | AFUE | Fuel-fired air distribution heater | No | Garage or open crawl space | 2 | 0.95 | Electric | Conventional | 50 |  | 13 | SEER | 823.365 | 457.425 | 100 | CFM @ 50 Pascals | 95.0, 100.0, 5.0 | Conditioned space, Conditioned space, Attic, exposed | 8.0, 8.0, 8.0 | Conditioned | 95 | 1.63 | ACH @ 50 Pascals | Air Cycler | 100 | 370.4792 | 255.7116 | 1258.512 | - | 2674.4844 | 37.9207 | 4.2953 | 9.1279 | - | 9.5923 | 32.936 | 32.6937 | 363.75 | 141.47 | 298.43 | 2021.73
Portland | OR | 97229 | Portland-Vancouver-Hillsboro, OR-WA | Multnomah | Portland Metro - 3 | 4C | Portland General Electric | NW Natural Gas | 53969 | 2017 | 2014 ORSC | No | No | No Solar | No | - | - | - | - | 2017-08-25 | 94 | 136 | 171 | 30% | 9.3 | 12.3 | 14.8 | 1771.36 | 147.61 | 4111 | 38650 | 3 | 6 | Single-family detached | No | Enclosed crawl space | 928.0, 581.0, 447.0, 54.0 | 38.0, 38.0, 50.0, 50.0 |  |  | - | - | 38 | 50 | - | 204.0, 39.0, 48.0 | 0.0, 0.0, 0.0 | 21 | Between conditioned space and ambient, Between conditioned space and garage, Between conditioned space and enclosed crawl | 3579.0, 470.0, 432.0, 414.0 | 0.0, 0.0, 0.0, 0.0 | 23.0, 23.0, 23.0, 23.0 | 23 | 63.799999, 409.299988, 18.0, 169.300003 | 0.3, 0.3, 0.3, 0.3 | 0.3, 0.3, 0.3, 0.3 | 0.3 | 0.3 | 660 | 35 | 9 | 49 | - | Conditioned area | 1 | 95 | Natural gas | AFUE | Fuel-fired air distribution heater | No | Garage or open crawl space | 2 | 0.82 | Natural gas | Instant water heater | - |  | 14.0, 14.0 | SEER, SEER | 146.300003, 280.5 | 27.1, 51.900002 | 94.0, 135.0 | CFM @ 50 Pascals, CFM @ 50 Pascals | 80.0, 80.0, 20.0, 20.0, 75.0, 75.0, 25.0, 25.0 | Conditioned space, Conditioned space, Attic, exposed, Attic, exposed, Conditioned space, Conditioned space, Enclosed crawl space, Enclosed crawl space | 0.0, 0.0, 8.0, 8.0, 0.0, 0.0, 8.0, 8.0 | Partial | 75 | 2.23 | ACH @ 50 Pascals | Air Cycler | 98 | 415.7448 | 717.8322 | 1417.266 | 98.1101 | - | 44.0244 | 4.8371 | 9.811 | - | 10.3567 | 32.7694 | 9.072 | 455.95 | 158.51 | 89.01 | 1993.35
Portland | OR | 97229 | Portland-Vancouver-Hillsboro, OR-WA | Washington | Portland Metro - 3 | 4C | Portland General Electric | NW Natural Gas | 54254 | 2017 | 2014 ORSC | No | No | No Solar | No | - | - | - | - | 2017-08-25 | 94 | 135 | 171 | 30% | 9.3 | 12.2 | 14.8 | 1771.94 | 147.66 | 4111 | 38650 | 3 | 6 | Single-family detached | No | Enclosed crawl space | 928.0, 581.0, 447.0, 54.0 | 38.0, 38.0, 50.0, 50.0 |  |  | - | - | 38 | 50 | - | 204.0, 39.0, 48.0 | 0.0, 0.0, 0.0 | 21 | Between conditioned space and ambient, Between conditioned space and garage, Between conditioned space and enclosed crawl | 3579.0, 470.0, 432.0, 414.0 | 0.0, 0.0, 0.0, 0.0 | 23.0, 23.0, 23.0, 23.0 | 23 | 63.799999, 409.299988, 18.0, 169.300003 | 0.3, 0.3, 0.3, 0.3 | 0.29, 0.29, 0.29, 0.29 | 0.3 | 0.29 | 660 | 35 | 9 | 49 | - | Conditioned area | 1 | 95 | Natural gas | AFUE | Fuel-fired air distribution heater | No | Conditioned area | 2 | 0.82 | Natural gas | Instant water heater | - |  | 13.0, 13.0 | SEER, SEER | 127.508003, 307.867004 | 23.6126, 57.012402 | 100.0, 100.0 | CFM @ 50 Pascals, CFM @ 50 Pascals | 95.0, 95.0, 5.0, 5.0, 95.0, 95.0, 5.0, 5.0 | Conditioned space, Conditioned space, Attic, exposed, Attic, exposed, Conditioned space, Conditioned space, Attic, exposed, Attic, exposed | 0.0, 0.0, 8.0, 8.0, 0.0, 0.0, 8.0, 8.0 | Conditioned | 95 | 2.55 | ACH @ 50 Pascals | Air Cycler | 100 | 415.6227 | 639.4553 | 1544.6254 | 98.1101 | - | 43.7447 | 5.2718 | 9.811 | - | 10.2218 | 32.8077 | 9.072 | 447.15 | 172.95 | 89.01 | 1993.94
Portland | OR | 97211 | Portland-Vancouver-Hillsboro, OR-WA | Multnomah | Portland Metro - 3 | 4C | Pacific Power | NW Natural Gas | 27311 | 2017 | 2014 ORSC | No | No | No Solar | No | - | - | - | - | 2017-09-05 | 26 | 40 | 89 | 29% | 4.7 | 6.2 | 14 | 489.7 | 40.81 | 441 | 3497 | 1 | 1 | Single-family detached | Yes | More than one type | 441 | 38 |  |  | - | - | 38 | - | - | - | - | - | - | 627 | - | 23 | 23 | 9.0, 54.0 | 0.24, 0.24 | 0.25, 0.25 | 0.24 | 0.25 | 79 | - | 40 | - | 40 | Conditioned area | 1 | 12 | Electric | HSPF | Air-source heat pump | - | Ambient | 1 | 0.82 | Natural gas | Instant water heater | - |  | 25.5 | SEER | 119.07 | 22.05 | - | CFM @ 50 Pascals | 100.0, 100.0 | Conditioned space, Conditioned space | 0.0, 0.0 | Conditioned | 100 | 4.1 | ACH @ 50 Pascals | Exhaust Only | 100 | - | 361.0907 | 161.8302 | 98.1101 | - | 1.2324 | 0.55232 | 9.811 | - | 29.2026 | 29.2027 | 9.072 | 35.99 | 16.13 | 89.01 | 699.7
Canby | OR | 97013 | Portland-Vancouver-Hillsboro, OR-WA | Clackamas | Portland Metro - 3 | 4C | Portland General Electric | NW Natural Gas | 61305 | 2017 | 2014 ORSC | No | No | No Solar | No | - | - | - | - | 2017-09-05 | 42 | 68 | 110 | 31% | 4.3 | 5.9 | 9.2 | 876.93 | 73.08 | 1566 | 14047 | 2 | 3 | Townhouse, end unit | No | Enclosed crawl space | 681.0, 232.0 | 30.0, 30.0 |  |  | - | - | 30 | 30 | - | 75.0, 32.0, 27.0 | 0.0, 0.0, 0.0 | 21 | Between conditioned space and ambient, Between conditioned space and garage, Between cond and another cond unit (adiabatic) | 1380.0, 291.0, 635.0 | 0.0, 0.0, 11.0 | 23.0, 23.0, 0.0 | 23 | 6.7, 66.0, 40.0, 36.0, 37.5, 40.0 | 0.35, 0.35, 0.35, 0.35, 0.35, 0.35 | 0.29, 0.29, 0.29, 0.29, 0.29, 0.29 | 0.35 | 0.29 | 226 | 30 | 9 | 49 | - | Conditioned area | 2 | 12.5 | Electric | HSPF | Air-source heat pump | No | Garage or open crawl space | 1 | 0.99 | Natural gas | Instant water heater | - |  | 20 | SEER | 317.1 | 58.7 | - | CFM @ 50 Pascals | 100.0, 100.0 | Conditioned space, Conditioned space | 0.0, 0.0 | Conditioned | 100 | 3.19 | ACH @ 50 Pascals | Exhaust Only | 100 | - | 1128.9115 | 401.807 | 81.2629 | - | 3.8529 | 1.3714 | 8.1263 | - | 32.4859 | 32.4861 | 9.072 | 125.17 | 44.55 | 73.72 | 1098.93
Canby | OR | 97013 | Portland-Vancouver-Hillsboro, OR-WA | Clackamas | Portland Metro - 3 | 4C | Portland General Electric | NW Natural Gas | 61306 | 2017 | 2014 ORSC | No | No | No Solar | No | - | - | - | - | 2017-09-05 | 42 | 68 | 110 | 31% | 4.3 | 5.9 | 9.2 | 880.05 | 73.34 | 1566 | 14047 | 2 | 3 | Townhouse, end unit | No | Enclosed crawl space | 681.0, 232.0 | 30.0, 30.0 |  |  | - | - | 30 | 30 | - | 75.0, 32.0, 27.0 | 0.0, 0.0, 0.0 | 21 | Between conditioned space and ambient, Between conditioned space and garage, Between cond and another cond unit (adiabatic) | 1380.0, 291.0, 635.0 | 0.0, 0.0, 11.0 | 23.0, 23.0, 0.0 | 23 | 6.7, 40.0, 66.0, 36.0, 40.0, 37.5 | 0.35, 0.35, 0.35, 0.35, 0.35, 0.35 | 0.29, 0.29, 0.29, 0.29, 0.29, 0.29 | 0.35 | 0.29 | 226 | 30 | 9 | 49 | - | Conditioned area | 2 | 12.5 | Electric | HSPF | Air-source heat pump | No | Garage or open crawl space | 1 | 0.99 | Natural gas | Instant water heater | - |  | 20 | SEER | 317.1 | 58.7 | - | CFM @ 50 Pascals | 100.0, 100.0 | Conditioned space, Conditioned space | 0.0, 0.0 | Conditioned | 100 | 3.64 | ACH @ 50 Pascals | Exhaust Only | 100 | - | 1159.1768 | 399.6807 | 81.2629 | - | 3.9562 | 1.3641 | 8.1263 | - | 32.4859 | 32.4861 | 9.072 | 128.52 | 44.31 | 73.72 | 1102.05
Canby | OR | 97013 | Portland-Vancouver-Hillsboro, OR-WA | Clackamas | Portland Metro - 3 | 4C | Portland General Electric | NW Natural Gas | 61308 | 2017 | 2014 ORSC | No | No | No Solar | No | - | - | - | - | 2017-09-05 | 42 | 68 | 110 | 31% | 4.3 | 5.9 | 9.2 | 881.34 | 73.44 | 1566 | 14047 | 2 | 3 | Townhouse, end unit | No | Enclosed crawl space | 681.0, 232.0 | 30.0, 30.0 |  |  | - | - | 30 | 30 | - | 75.0, 32.0, 27.0 | 0.0, 0.0, 0.0 | 21 | Between conditioned space and ambient, Between conditioned space and garage, Between cond and another cond unit (adiabatic) | 1380.0, 291.0, 635.0 | 0.0, 0.0, 11.0 | 23.0, 23.0, 0.0 | 23 | 6.7, 66.0, 40.0, 36.0, 37.5, 40.0 | 0.35, 0.35, 0.35, 0.35, 0.35, 0.35 | 0.29, 0.29, 0.29, 0.29, 0.29, 0.29 | 0.35 | 0.29 | 226 | 30 | 9 | 49 | - | Conditioned area | 2 | 12.5 | Electric | HSPF | Air-source heat pump | No | Garage or open crawl space | 1 | 0.99 | Natural gas | Instant water heater | - |  | 20 | SEER | 317.1 | 58.7 | - | CFM @ 50 Pascals | 100.0, 100.0 | Conditioned space, Conditioned space | 0.0, 0.0 | Conditioned | 100 | 3.8 | ACH @ 50 Pascals | Exhaust Only | 100 | - | 1171.6147 | 398.8272 | 81.2629 | - | 3.9987 | 1.3612 | 8.1263 | - | 32.4859 | 32.4861 | 9.072 | 129.9 | 44.22 | 73.72 | 1103.34
Portland | OR | 97206 | Portland-Vancouver-Hillsboro, OR-WA | Multnomah | Portland Metro - 3 | 4C | Portland General Electric | NW Natural Gas | 58805 | 2017 | 2014 ORSC | No | No | No Solar | No | - | - | - | - | 2017-09-05 | 45 | 75 | 111 | 31% | 4.5 | 6.2 | 9.4 | 911.28 | 75.94 | 1646 | 13989 | 2 | 3 | Single-family detached | No | Enclosed crawl space | 75.0, 656.0, 259.0 | 30.0, 30.0, 59.0 |  |  | - | - | 30 | 59 | - | 89.0, 29.0 | 0.0, 0.0 | 21 | Between conditioned space and ambient, Between conditioned space and garage | 1846.0, 264.0 | 0.0, 0.0 | 23.0, 23.0 | 23 | 30.799999, 68.0, 12.5, 23.299999, 111.0, 32.0, 9.0, 12.0 | 0.3, 0.3, 0.3, 0.3, 0.3, 0.3, 0.3, 0.3 | 0.3, 0.3, 0.3, 0.3, 0.3, 0.3, 0.3, 0.3 | 0.3 | 0.3 | 299 | 30 | 9 | 49 | - | Conditioned area | 4 | 13.5 | Electric | HSPF | Air-source heat pump | No | Garage or open crawl space | 1 | 0.95 | Natural gas | Instant water heater | - |  | 30.5 | SEER | 333.315 | 61.725 | - | CFM @ 50 Pascals | 100.0, 100.0 | Conditioned space, Conditioned space | 0.0, 0.0 | Conditioned | 100 | 3.24 | ACH @ 50 Pascals | Exhaust Only | 100 | - | 1375.9298 | 330.948 | 84.6845 | - | 4.696 | 1.1295 | 8.4685 | - | 32.4859 | 32.4861 | 9.072 | 152.55 | 36.69 | 76.83 | 1133.28
Milwaukie | OR | 97267 | Portland-Vancouver-Hillsboro, OR-WA | Clackamas | Portland Metro - 3 | 4C | Portland General Electric | NW Natural Gas | 58822 | 2017 | 2014 ORSC | No | Yes | No Solar | No | - | - | - | - | 2017-09-05 | 48 | 75 | 101 | 36% | 4.9 | 7.1 | 9 | 951.48 | 79.29 | 1870 | 17121 | 1 | 4 | Single-family detached | No | Enclosed crawl space | 1870 | 38 |  |  | - | - | 38 | 38 | - | - | - | - | - | 1521.0, 378.0 | 0.0, 0.0 | 23.0, 23.0 | 23 | 33.0, 91.300003, 58.0, 45.0 | 0.3, 0.3, 0.3, 0.3 | 0.3, 0.3, 0.3, 0.3 | 0.3 | 0.3 | 227 | 35 | 9 | 49 | - | Conditioned area | 1 | 96 | Natural gas | AFUE | Fuel-fired air distribution heater | Yes | Garage or open crawl space | 1 | 0.99 | Natural gas | Instant water heater | - |  | 13 | SEER | 504.9 | 93.5 | 82 | CFM @ 50 Pascals | 100.0, 100.0 | Conditioned space, Conditioned space | 0.0, 0.0 | Conditioned | 100 | 2.4 | ACH @ 50 Pascals | Air Cycler | 100 | 146.0541 | 86.6117 | 668.522 | 81.2629 | - | 14.901 | 2.2816 | 8.1263 | - | 9.5176 | 32.4861 | 9.072 | 141.82 | 74.12 | 73.72 | 1173.48
Beaverton | OR | 97007 | Portland-Vancouver-Hillsboro, OR-WA | Washington | Portland Metro - 3 | 4C | Portland General Electric | NW Natural Gas | 62551 | 2017 | 2014 ORSC | No | No | No Solar | No | - | - | - | - | 2017-09-05 | 50 | 87 | 116 | 33% | 4.8 | 6.9 | 9.8 | 986.08 | 82.17 | 1895 | 17997 | 2 | 3 | Single-family detached | No | Enclosed crawl space | 752.0, 148.0, 245.0 | 30.0, 30.0, 30.0 |  |  | - | - | 30 | - | - | 118.0, 30.0 | 0.0, 0.0 | 21 | Between conditioned space and ambient, Between conditioned space and garage | 2617.0, 269.0 | 0.0, 0.0 | 23.0, 23.0 | 23 | 22.0, 64.0, 34.0, 30.0, 50.0, 48.0, 35.0 | 0.3, 0.3, 0.3, 0.3, 0.3, 0.3, 0.3 | 0.3, 0.3, 0.3, 0.3, 0.3, 0.3, 0.3 | 0.3 | 0.3 | 283 | 30 | 9 | 49 | - | Conditioned area | 2 | 13.5 | Electric | HSPF | Air-source heat pump | No | Garage or open crawl space | 1 | 0.99 | Natural gas | Instant water heater | - |  | 30.5 | SEER | 383.7 | 71.1 | - | CFM @ 50 Pascals | 100.0, 100.0 | Conditioned space, Conditioned space | 0.0, 0.0 | Conditioned | 100 | 3.02 | ACH @ 50 Pascals | Exhaust Only | 100 | - | 1778.7246 | 308.1574 | 81.2629 | - | 6.0707 | 1.0517 | 8.1263 | - | 32.4859 | 32.4861 | 9.072 | 197.21 | 34.17 | 73.72 | 1208.08
Beaverton | OR | 97007 | Portland-Vancouver-Hillsboro, OR-WA | Washington | Portland Metro - 3 | 4C | Portland General Electric | NW Natural Gas | 62552 | 2017 | 2014 ORSC | No | No | No Solar | No | - | - | - | - | 2017-09-05 | 50 | 87 | 116 | 33% | 4.8 | 6.9 | 9.9 | 985.08 | 82.09 | 1911 | 18149 | 2 | 3 | Single-family detached | No | Enclosed crawl space | 759.0, 146.0, 250.0 | 30.0, 30.0, 30.0 |  |  | - | - | 30 | - | - | 118.0, 30.0 | 0.0, 0.0 | 21 | Between conditioned space and ambient, Between conditioned space and garage | 2625.0, 270.0 | 0.0, 0.0 | 23.0, 23.0 | 23 | 22.0, 64.0, 34.0, 30.0, 50.0, 48.0, 35.0 | 0.3, 0.3, 0.3, 0.3, 0.3, 0.3, 0.3 | 0.3, 0.3, 0.3, 0.3, 0.3, 0.3, 0.3 | 0.3 | 0.3 | 283 | 30 | 9 | 49 | - | Conditioned area | 2 | 13.5 | Electric | HSPF | Air-source heat pump | No | Garage or open crawl space | 1 | 0.99 | Natural gas | Instant water heater | - |  | 30.5 | SEER | 387 | 71.7 | - | CFM @ 50 Pascals | 100.0, 100.0 | Conditioned space, Conditioned space | 0.0, 0.0 | Conditioned | 100 | 3.08 | ACH @ 50 Pascals | Exhaust Only | 100 | - | 1796.5864 | 306.6461 | 81.2629 | - | 6.1317 | 1.0466 | 8.1263 | - | 32.4859 | 32.4861 | 9.072 | 199.19 | 34 | 73.72 | 1207.08
Beaverton | OR | 97005 | Portland-Vancouver-Hillsboro, OR-WA | Washington | Portland Metro - 3 | 4C | Portland General Electric | NW Natural Gas | 25984 | 2017 | 2014 ORSC | No | No | No Solar | No | - | - | - | - | 2017-09-05 | 60 | 108 | 142 | 33% | 6.1 | 8.9 | 12.4 | 1253.06 | 104.42 | 3279 | 30633 | 3 | 3 | Single-family detached | No | Slab | 637.0, 206.0 | 38.0, 38.0 |  |  | 15 | 15 | 38 | 38 | 22 | 108.0, 27.0 | 0.0, 0.0 | 21 | Between conditioned space and ambient, Between conditioned space and garage | 1671.0, 135.0, 108.0 | 0.0, 0.0, 0.0 | 23.0, 23.0, 23.0 | 23 | 49.099998, 184.0, 123.0, 37.5 | 0.35, 0.35, 0.35, 0.35 | 0.28, 0.28, 0.28, 0.28 | 0.35 | 0.28 | 394 | 38.0, 0.0 | 11.0, 51.0 | 49 | 51 | Conditioned area | 1 | 10 | Electric | HSPF | Air-source heat pump | Yes | Garage or open crawl space | 1 | 0.92 | Natural gas | Instant water heater | - |  | - | - | 663.998 | 122.963 | 100 | CFM @ 50 Pascals | 95.0, 95.0, 5.0, 5.0 | Conditioned space, Conditioned space, Attic, exposed, Attic, exposed | 0.0, 0.0, 8.0, 8.0 | Conditioned | 95 | 1.27 | ACH @ 50 Pascals | Air Cycler | 92 | - | 1953.1299 | 796.5393 | 87.446 | - | 6.666 | 2.7186 | 8.7446 | - | 32.5202 | 32.4861 | 9.072 | 216.78 | 88.32 | 79.33 | 1475.06
Portland | OR | 97222 | Portland-Vancouver-Hillsboro, OR-WA | Clackamas | Portland Metro - 3 | 4C | Portland General Electric | NW Natural Gas | 62142 | 2017 | 2014 ORSC | No | No | No Solar | No | - | - | - | - | 2017-09-05 | 62 | 90 | 129 | 29% | 6.1 | 8.5 | 11.3 | 1167.76 | 97.31 | 2748 | 25007 | 3 | 3 | Single-family detached | No | Enclosed crawl space | 959.0, 361.0, 42.0 | 30.0, 30.0, 30.0 |  |  | - | - | 30 | 30 | - | 156.0, 34.0, 48.0 | 0.0, 0.0, 0.0 | 21 | Between conditioned space and ambient, Between conditioned space and garage, Between conditioned space and attic | 2744.0, 309.0, 389.0 | 0.0, 0.0, 0.0 | 21.0, 21.0, 21.0 | 21 | 29.299999, 76.0, 94.699997, 40.0 | 0.3, 0.3, 0.3, 0.3 | 0.3, 0.3, 0.3, 0.3 | 0.3 | 0.3 | 240 | 19 | 12.3 | 38 | - | Attic | 1 | 92.1 | Natural gas | AFUE | Fuel-fired air distribution heater | No | Garage or open crawl space | 1 | 3.17 | Electric | Heat pump | 66 |  | - | - | 584.4 | 108.2 | 42 | CFM @ 50 Pascals | 50.0, 100.0, 50.0 | Attic, exposed, Attic, exposed, Conditioned space | 8.0, 8.0, 0.0 | Partial | 50 | 2.36 | ACH @ 50 Pascals | Air Cycler | 100 | 313.4658 | 233.354 | - | - | 777.6608 | 32.143 | - | 2.6541 | - | 9.6333 | - | 32.5552 | 309.64 | - | 86.41 | 1389.76
Beaverton | OR | 97006 | Portland-Vancouver-Hillsboro, OR-WA | Washington | Portland Metro - 3 | 4C | Portland General Electric | NW Natural Gas | 54472 | 2017 | 2014 ORSC | No | No | No Solar | No | - | - | - | - | 2017-09-05 | 62 | 91 | 116 | 31% | 5.7 | 7.9 | 10.2 | 1064.96 | 88.75 | 2352 | 19962 | 3 | 3 | Single-family detached | No | Enclosed crawl space | 620.0, 415.0, 111.0 | 38.0, 50.0, 50.0 |  |  | - | - | 38 | 50 | - | 204.0, 52.0 | 0.0, 0.0 | 21 | Between conditioned space and ambient, Between conditioned space and garage | 3009.0, 416.0 | 0.0, 0.0 | 23.0, 23.0 | 23 | 65.0, 164.699997, 71.5, 75.0 | 0.3, 0.3, 0.3, 0.3 | 0.3, 0.3, 0.3, 0.3 | 0.3 | 0.3 | 376 | 35 | 9 | 49 | - | Conditioned area | 1 | 96 | Natural gas | AFUE | Fuel-fired air distribution heater | Yes | Garage or open crawl space | 1 | 0.95 | Natural gas | Instant water heater | - |  | - | - | 476.3 | 88.2 | 100 | CFM @ 50 Pascals | 95.0, 95.0, 5.0, 5.0 | Conditioned space, Conditioned space, Attic, exposed, Attic, exposed | 0.0, 0.0, 8.0, 8.0 | Conditioned | 95 | 2.86 | ACH @ 50 Pascals | Air Cycler | 100 | 288.2086 | 246.0463 | - | 84.6845 | - | 29.6606 | - | 8.4685 | - | 9.7161 | - | 9.072 | 288.19 | - | 76.83 | 1286.96
Ashland | OR | 97520 | Medford, OR | Jackson | Southern - 6 | 4C | City of Ashland | Avista | 50410 | 2017 | 2014 ORSC | No | No | No Solar | No | - | - | - | - | 2017-09-05 | 63 | 85 | 119 | 24% | 0.6 | 0.9 | 1.2 | 832.97 | 69.41 | 1800 | 16916 | 1 | 3 | Single-family detached | No | Enclosed crawl space | 1800 | 38 |  |  | - | - | 38 | - | - | - | - | - | - | 2142.0, 283.5 | 0.0, 0.0 | 23.0, 23.0 | 23 | 36.700001, 114.0, 57.299999, 65.0 | 0.3, 0.3, 0.3, 0.3 | 0.27, 0.27, 0.27, 0.27 | 0.3 | 0.27 | 273 | 35.0, 0.0 | 9.0, 30.0 | 49 | 38 | Attic | 1 | 8.2 | Electric | HSPF | Air-source heat pump | No | Garage or open crawl space | 1 | 3.2 | Electric | Heat pump | 50 |  | - | - | 486 | 180 | 77 | CFM @ 50 Pascals | 100.0, 100.0 | Attic, under insulation, Attic, under insulation | 8.0, 8.0 | Unconditioned | 0 | 3.1 | ACH @ 50 Pascals | Exhaust Only | 100 | - | 3251.28 | 750.4719 | - | 769.7861 | 11.0965 | 2.5613 | 2.6273 | - | 22.9246 | 22.2285 | 22.5609 | 254.38 | 56.93 | 59.27 | 952.97
Portland | OR | 97206 | Portland-Vancouver-Hillsboro, OR-WA | Multnomah | Portland Metro - 3 | 4C | Portland General Electric | NW Natural Gas | 57603 | 2017 | 2014 ORSC | No | No | No Solar | NEST | - | - | - | - | 2017-09-05 | 71 | 99 | 132 | 28% | 6.6 | 8.7 | 11.5 | 1264.74 | 105.4 | 2854 | 25686 | 2 | 4 | Single-family detached | No | Enclosed crawl space | 1564 | 38 |  |  | - | - | 38 | - | - | 166.0, 22.0 | 0.0, 0.0 | 21 | Between conditioned space and ambient, Between conditioned space and garage | 3258.0, 270.0 | 0.0, 0.0 | 23.0, 23.0 | 23 | 126.300003, 140.300003, 111.0, 99.800003 | 0.28, 0.28, 0.28, 0.28 | 0.28, 0.28, 0.28, 0.28 | 0.28 | 0.28 | 477.3 | 19 | 12.3 | 38 | - | Garage or open crawl space | 1 | 96.1 | Natural gas | AFUE | Fuel-fired air distribution heater | - | Conditioned area | 1 | 0.92 | Natural gas | Instant water heater | - |  | - | - | 577.9351 | 107.025 | 59 | CFM @ 50 Pascals | 50.0, 50.0, 50.0, 50.0 | Enclosed crawl space, Enclosed crawl space, Attic, exposed, Attic, exposed | 8.0, 8.0, 8.0, 8.0 | Unconditioned | 0 | 3.59 | ACH @ 50 Pascals | Exhaust Only | 100 | 356.23 | 415.0815 | - | 87.446 | - | 37.0397 | - | 8.7446 | - | 9.9489 | - | 9.072 | 368.51 | - | 79.33 | 1486.74
Bend | OR | 97703 | Bend, OR | Deschutes | Central - 8 | 5B | Pacific Power | Cascade Natural Gas | 57494 | 2017 | 2014 ORSC | No | No | No Solar | No | - | - | - | - | 2017-09-05 | 72 | 89 | 94 | 19% | 8.6 | 10.5 | 12 | 914.27 | 76.19 | 1610 | 15318 | 1 | 2 | Single-family detached | No | Enclosed crawl space | 1610 | 38 |  |  | - | - | 38 | - | - | - | - | - | - | 2008.0, 126.0, 46.0 | 0.0, 0.0, 0.0 | 23.0, 23.0, 23.0 | 23 | 175.0, 117.800003, 30.0, 73.5 | 0.3, 0.3, 0.3, 0.3 | 0.3, 0.3, 0.3, 0.3 | 0.3 | 0.3 | 396 | 35.0, 0.0 | 9.0, 49.0 | 49 | 49 | Garage or open crawl space | 1 | 97.5 | Natural gas | AFUE | Fuel-fired air distribution heater | Yes | Garage or open crawl space | 1 | 0.62 | Natural gas | Conventional | 50 |  | - | - | 434.7 | 80.5 | 43 | CFM @ 50 Pascals | 50.0, 50.0, 50.0, 50.0 | Enclosed crawl space, Enclosed crawl space, Attic, exposed, Attic, exposed | 8.0, 8.0, 8.0, 8.0 | Unconditioned | 0 | 4.88 | ACH @ 50 Pascals | Air Cycler | 86 | 351.9358 | 203.7803 | - | 160.2025 | - | 35.8891 | - | 16.0202 | - | 7.7337 | - | 7.325 | 277.55 | - | 117.35 | 1064.27
Ashland | OR | 97520 | Medford, OR | Jackson | Southern - 6 | 4C | Pacific Power | Avista | 62002 | 2017 | 2014 ORSC | No | Yes | No Solar | No | 2 | - | - | - | 2017-09-05 | 73 | 116 | 107 | 25% | 11.7 | 15.6 | 18.9 | 1181.3 | 98.44 | 1378 | 15762 | 1 | 3 | Single-family detached | No | Slab | - | - |  |  | 20 | 20 | - | - | - | - | - | - | - | 1748 | 11.4 | 28 | 39.4 | 99.0, 120.800003, 52.5, 127.5 | 0.3, 0.3, 0.3, 0.3 | 0.25, 0.25, 0.25, 0.25 | 0.3 | 0.25 | 399.8 | 45.0, 45.0 | 15.0, 15.0 | 60 | 60 | Conditioned area | 1 | 95 | Electric | % EFF | Electric hydronic distribution | No | Conditioned area | 1 | 0.95 | Electric | Conventional | 50 |  | - | - | - | - | - | - | - | - | - | Conditioned | 100 | 1.7 | ACH @ 50 Pascals | Balanced | 100 | - | 3971.2476 | - | - | 2507.5283 | 13.5537 | - | 8.5581 | - | 30.3148 | - | 29.7673 | 410.88 | - | 254.75 | 1295.3
Lake Oswego | OR | 97035 | Portland-Vancouver-Hillsboro, OR-WA | Clackamas | Portland Metro - 3 | 4C | Portland General Electric | NW Natural Gas | 58800 | 2017 | 2014 ORSC | No | No | No Solar | No | - | - | - | - | 2017-09-05 | 76 | 103 | 150 | 26% | 7.1 | 9.2 | 13 | 1341.15 | 111.76 | 3416 | 29148 | 2 | 4 | Single-family detached | No | Enclosed crawl space | 1478.0, 529.0 | 30.0, 59.0 |  |  | - | - | 30 | 59 | - | 134.0, 50.0 | 0.0, 0.0 | 21 | Between conditioned space and ambient, Between conditioned space and garage | 2714.0, 455.0 | 0.0, 0.0 | 23.0, 23.0 | 23 | 48.799999, 51.0, 168.5, 8.0, 82.5, 37.0, 85.0, 22.5 | 0.3, 0.3, 0.3, 0.3, 0.3, 0.3, 0.3, 0.3 | 0.3, 0.3, 0.3, 0.3, 0.3, 0.3, 0.3, 0.3 | 0.3 | 0.3 | 503 | 30 | 9 | 49 | - | Garage or open crawl space | 1 | 95.5 | Natural gas | AFUE | Fuel-fired air distribution heater | No | Garage or open crawl space | 1 | 0.95 | Natural gas | Instant water heater | - |  | - | - | 691.7 | 128.1 | 93 | CFM @ 50 Pascals | 95.0, 95.0, 5.0, 5.0 | Attic, exposed, Attic, exposed, Garage, Garage | 8.0, 8.0, 8.0, 8.0 | Unconditioned | 0 | 3.34 | ACH @ 50 Pascals | Air Cycler | 100 | 361.9758 | 343.3787 | - | 84.6845 | - | 37.3695 | - | 8.4685 | - | 9.7876 | - | 9.072 | 365.76 | - | 76.83 | 1563.15
Beaverton | OR | 97009 | Portland-Vancouver-Hillsboro, OR-WA | Washington | Portland Metro - 3 | 4C | Portland General Electric | NW Natural Gas | 37102 | 2017 | 2014 ORSC | No | No | No Solar | No | - | - | - | - | 2017-09-05 | 77 | 93 | 131 | 16% | 7.2 | 8.4 | 11.5 | 1347.86 | 112.32 | 2834 | 25212 | 2 | 5 | Single-family detached | No | Enclosed crawl space | 1125.0, 544.0, 107.0 | 38.0, 38.0, 38.0 |  |  | - | - | 38 | 38 | - | 114.0, 21.0 | 0.0, 0.0 | 21 | Between conditioned space and ambient, Between conditioned space and garage | 2667.0, 189.0, 57.0 | 0.0, 0.0, 0.0 | 23.0, 23.0, 23.0 | 23 | 99.0, 158.0, 52.0, 94.0 | 0.29, 0.29, 0.29, 0.29 | 0.3, 0.3, 0.3, 0.3 | 0.29 | 0.3 | 403 | 19.0, 0.0 | 12.3, 30.0 | 38 | 38 | Garage or open crawl space | 1 | 95 | Natural gas | AFUE | Fuel-fired air distribution heater | - | Garage or open crawl space | 1 | 0.67 | Natural gas | Conventional | 50 |  | - | - | 573.9 | 106.3 | 129 | CFM @ 50 Pascals | 50.0, 50.0, 45.0, 45.0, 5.0, 5.0 | Enclosed crawl space, Enclosed crawl space, Attic, exposed, Attic, exposed, Conditioned space, Conditioned space | 8.0, 8.0, 8.0, 8.0, 0.0, 0.0 | Partial | 5 | 3.1 | ACH @ 50 Pascals | Exhaust Only | 100 | 327.5505 | 627.6832 | - | 135.1376 | - | 34.8973 | - | 13.5138 | - | 10.4912 | - | 9.072 | 366.11 | - | 122.6 | 1569.86
Bend | OR | 97702 | Bend, OR | Deschutes | Central - 8 | 5B | Pacific Power | Cascade Natural Gas | 50688 | 2017 | 2014 ORSC | No | No | No Solar | No | - | - | - | - | 2017-09-05 | 82 | 114 | 132 | 28% | 10.9 | 13.6 | 16.8 | 1140.97 | 95.08 | 2544 | 24228 | 2 | 4 | Single-family detached | No | Slab | 709 | 38 |  |  | 15 | 10 | 38 | - | 23 | 108.0, 34.0 | 0.0, 0.0 | 21 | Between conditioned space and ambient, Between conditioned space and garage | 2367.0, 306.0 | 0.0, 0.0 | 23.0, 23.0 | 23 | 146.300003, 65.300003, 300.5, 194.5 | 0.18, 0.18, 0.18, 0.18 | 0.27, 0.27, 0.27, 0.27 | 0.18 | 0.27 | 707 | 49 | 11 | 60 | - | Conditioned area | 1 | 95 | Natural gas | AFUE | Fuel-fired air distribution heater | No | Conditioned area | 1 | 0.97 | Natural gas | Instant water heater | - |  | - | - | 515.2 | 95.4 | 113 | CFM @ 50 Pascals | 85.0, 85.0, 15.0, 15.0 | Conditioned space, Conditioned space, Attic, exposed, Attic, exposed | 0.0, 0.0, 8.0, 8.0 | Unconditioned | 85 | 2.37 | ACH @ 50 Pascals | Exhaust Only | 100 | 445.4236 | 466.2088 | - | 88.2044 | - | 46.1335 | - | 8.8204 | - | 8.0645 | - | 7.325 | 372.04 | - | 64.61 | 1290.97
Portland | OR | 97229 | Portland-Vancouver-Hillsboro, OR-WA | Multnomah | Portland Metro - 3 | 4C | Portland General Electric | NW Natural Gas | 62999 | 2017 | 2014 ORSC | No | No | No Solar | No | - | - | - | - | 2017-09-05 | 97 | 130 | 171 | 25% | 8.5 | 11 | 14.8 | 1569.78 | 130.82 | 4108 | 34316 | 2 | 3 | Single-family detached | No | More than one type | 81.0, 499.0, 503.0, 282.0 | 30.0, 30.0, 30.0, 30.0 |  |  | 15 | 15 | 30 | - | 21 | 166.0, 21.0 | 0.0, 0.0 | 21 | Between conditioned space and ambient, Between conditioned space and garage | 3429.800049, 266.0 | 0.0, 0.0 | 23.0, 23.0 | 23 | 275.0, 455.0, 112.0, 152.0 | 0.2, 0.2, 0.2, 0.2 | 0.31, 0.31, 0.31, 0.31 | 0.2 | 0.31 | 994 | 19 | 12.3 | - | 38 | Conditioned area | 1 | 96.3 | Natural gas | AFUE | Fuel-fired air distribution heater | Yes | Conditioned area | 1 | 0.95 | Natural gas | Instant water heater | - |  | - | - | 831.9 | 154.1 | 100 | CFM @ 50 Pascals | 100.0, 100.0 | Conditioned space, Conditioned space | 0.0, 0.0 | Conditioned | 100 | 3.95 | ACH @ 50 Pascals | Balanced | 100 | 565.848 | 114.5933 | - | 84.6845 | - | 56.9759 | - | 8.4685 | - | 9.2135 | - | 9.072 | 524.95 | - | 76.83 | 1791.78
Powell Butte | OR | 97753 | - | Crook | Central - 8 | 5B | Central Electric Cooperative | Cascade Natural Gas | 58322 | 2017 | 2014 ORSC | No | No | No Solar | No | - | - | - | - | 2017-09-05 | 109 | 137 | 144 | 20% | 5.1 | 6.6 | 6.8 | 1283.71 | 106.98 | 2832 | 32982 | 1 | 3 | Single-family detached | No | Enclosed crawl space | 2832 | 38 |  |  | - | - | 38 | - | - | - | - | - | - | 2980.0, 290.0, 140.0 | 0.0, 0.0, 0.0 | 23.0, 23.0, 23.0 | 23 | 33.0, 27.799999, 168.0, 229.0 | 0.3, 0.3, 0.3, 0.3 | 0.27, 0.27, 0.27, 0.27 | 0.3 | 0.27 | 478 | 35.0, 0.0, 0.0 | 9.0, 30.0, 30.0 | 49 | 38 | Garage or open crawl space | 1 | 96 | Natural gas | AFUE | Fuel-fired air distribution heater | No | Garage or open crawl space | 1 | 0.95 | Natural gas | Instant water heater | - |  | 13 | SEER | 764.6 | 141.6 | 125 | CFM @ 50 Pascals | 50.0, 50.0, 50.0, 50.0 | Enclosed crawl space, Enclosed crawl space, Attic, exposed, Attic, exposed | 8.0, 8.0, 8.0, 8.0 | Unconditioned | 0 | 5.2 | ACH @ 50 Pascals | Air Cycler | 81 | 645.9167 | 1131.8044 | 1277.141 | 90.0613 | - | 68.4545 | 4.3588 | 9.0061 | - | 8.1283 | 22.4839 | 7.325 | 556.42 | 98 | 65.97 | 1510.75
Portland | OR | 97211 | Portland-Vancouver-Hillsboro, OR-WA | Multnomah | Portland Metro - 3 | 4C | Portland General Electric | NW Natural Gas | 61286 | 2017 | 2014 ORSC | No | No | No Solar | No | - | - | - | - | 2017-09-08 | 53 | 82 | 113 | 29% | 5 | 6.7 | 9.5 | 1015.97 | 84.66 | 1728 | 14753 | 2 | 3 | Single-family detached | No | Enclosed crawl space | 168.0, 732.0, 123.0 | 30.0, 30.0, 59.0 |  |  | - | - | 30 | 59 | - | 114.0, 18.0 | 0.0, 0.0 | 21 | Between conditioned space and ambient, Between conditioned space and garage | 2168.0, 164.0 | 0.0, 0.0 | 23.0, 23.0 | 23 | 18.0, 40.0, 102.0, 98.0, 47.299999, 27.299999, 24.0, 55.0 | 0.3, 0.3, 0.3, 0.3, 0.3, 0.3, 0.3, 0.3 | 0.3, 0.3, 0.3, 0.3, 0.3, 0.3, 0.3, 0.3 | 0.3 | 0.3 | 412 | 30 | 9 | 49 | - | Conditioned area | 2 | 10.3 | Electric | HSPF | Air-source heat pump | - | Garage or open crawl space | 1 | 0.95 | Natural gas | Instant water heater | - |  | 23 | SEER | 350.5 | 64.9 | - | CFM @ 50 Pascals | 100.0, 100.0 | Conditioned space, Conditioned space | 0.0, 0.0 | Conditioned | 100 | 2.64 | ACH @ 50 Pascals | Exhaust Only | 100 | - | 2063.521 | 481.3602 | 84.6845 | - | 7.0427 | 1.6429 | 8.4685 | - | 32.4859 | 32.4861 | 9.072 | 228.79 | 53.37 | 76.83 | 1237.97
Portland | OR | 97211 | Portland-Vancouver-Hillsboro, OR-WA | Multnomah | Portland Metro - 3 | 4C | Portland General Electric | NW Natural Gas | 61974 | 2017 | 2014 ORSC | No | No | No Solar | No | - | - | - | - | 2017-09-08 | 56 | 83 | 114 | 28% | 5.1 | 6.7 | 9.6 | 1048.45 | 87.37 | 1773 | 14753 | 2 | 3 | Single-family detached | No | Enclosed crawl space | 168.0, 732.0, 123.0 | 30.0, 30.0, 59.0 |  |  | - | - | 30 | 59 | - | 114.0, 18.0 | 0.0, 0.0 | 21 | Between conditioned space and ambient, Between conditioned space and garage | 2168.0, 164.0 | 0.0, 0.0 | 23.0, 23.0 | 23 | 18.0, 40.0, 102.0, 98.0, 47.299999, 27.299999, 24.0, 55.0 | 0.3, 0.3, 0.3, 0.3, 0.3, 0.3, 0.3, 0.3 | 0.3, 0.3, 0.3, 0.3, 0.3, 0.3, 0.3, 0.3 | 0.3 | 0.3 | 412 | 30 | 9 | 49 | - | Conditioned area | 2 | 9.4 | Electric | HSPF | Air-source heat pump | - | Garage or open crawl space | 1 | 0.95 | Natural gas | Instant water heater | - |  | 21 | SEER | 350.5 | 64.9 | - | CFM @ 50 Pascals | 100.0, 100.0 | Conditioned space, Conditioned space | 0.0, 0.0 | Conditioned | 100 | 2.68 | ACH @ 50 Pascals | Exhaust Only | 100 | - | 2280.489 | 499.0236 | 84.6845 | - | 7.7832 | 1.7032 | 8.4685 | - | 32.4859 | 32.4861 | 9.072 | 252.85 | 55.33 | 76.83 | 1270.45
Ashland | OR | 97520 | Medford, OR | Jackson | Southern - 6 | 4C | City of Ashland | Avista | 63256 | 2017 | 2014 ORSC | No | No | No Solar | No | - | - | 2 | - | 2017-09-11 | 41 | 68 | 100 | 33% | 0.9 | 1.5 | 1 | 568.24 | 47.35 | 1116 | 9575 | 2 | 2 | Single-family detached | No | Enclosed crawl space | 608 | 38 |  |  | - | - | 38 | - | - | 94 | - | 21 | Between conditioned space and ambient | 1733 | - | 23 | 23 | 113.0, 42.0, 148.0, 70.5 | 0.3, 0.3, 0.3, 0.3 | 0.27, 0.27, 0.27, 0.27 | 0.3 | 0.27 | 373.5 | 35.0, 0.0 | 9.0, 40.0 | 49 | 38 | Conditioned area | 1 | 12.5 | Electric | HSPF | Air-source heat pump | Yes | Conditioned area | 1 | 0.92 | Natural gas | Instant water heater | - |  | 17.9 | SEER | 225.99 | 41.85 | - | CFM @ 50 Pascals | 100.0, 100.0 | Conditioned space, Conditioned space | 8.0, 8.0 | Conditioned | 100 | 2.9 | ACH @ 50 Pascals | Exhaust Only | 100 | - | 1285.9116 | 698.1141 | 87.446 | - | 4.3888 | 2.3826 | 8.7446 | - | 21.3576 | 21.3422 | 10.228 | 93.73 | 50.85 | 89.44 | 796.24
Wilsonville | OR | 97070 | Portland-Vancouver-Hillsboro, OR-WA | Clackamas | Portland Metro - 3 | 4C | Portland General Electric | NW Natural Gas | 56005 | 2017 | 2014 ORSC | No | No | No Solar | No | - | - | - | - | 2017-09-11 | 43 | 53 | 83 | 19% | 4.8 | 5.6 | 7.4 | 969.09 | 80.76 | 1266 | 12694 | 3 | 2 | Townhouse, inside unit | No | Slab | 449.0, 32.0 | 39.700001, 39.700001 |  |  | 15 | - | - | 40 | - | - | - | - | - | 667.0, 263.0, 1609.0 | 0.0, 0.0, 0.0 | 23.0, 23.0, 11.0 | 23 | 63.0, 73.0 | 0.3, 0.3 | 0.3, 0.3 | 0.3 | 0.3 | 136 | 35 | 9 | 49 | - | Conditioned area | 1 | 95 | Natural gas | AFUE | Fuel-fired air distribution heater | No | Conditioned area | 1 | 0.95 | Electric | Conventional | 50 |  | 13 | SEER | 285.9 | 105.9 | 100 | CFM @ 50 Pascals | 5.0, 100.0, 95.0 | Attic, exposed, Conditioned space, Conditioned space | 8.0, 8.0, 8.0 | Conditioned | 95 | 3.23 | ACH @ 50 Pascals | Air Cycler | 100 | 109.4177 | 128.4379 | 444.5943 | - | 2507.3574 | 11.3801 | 1.5174 | 8.5575 | - | 9.9553 | 32.4861 | 32.5552 | 113.29 | 49.29 | 278.59 | 1191.09
Wilsonville | OR | 97070 | Portland-Vancouver-Hillsboro, OR-WA | Clackamas | Portland Metro - 3 | 4C | Portland General Electric | NW Natural Gas | 56004 | 2017 | 2014 ORSC | No | No | No Solar | No | - | - | - | - | 2017-09-11 | 44 | 53 | 83 | 19% | 4.8 | 5.6 | 7.4 | 970.37 | 80.86 | 1266 | 12694 | 3 | 2 | Townhouse, inside unit | No | Slab | 449.0, 32.0 | 39.700001, 39.700001 |  |  | 15 | - | - | 40 | - | - | - | - | - | 667.0, 263.0, 1609.0 | 0.0, 0.0, 0.0 | 23.0, 23.0, 11.0 | 23 | 63.0, 73.0 | 0.3, 0.3 | 0.3, 0.3 | 0.3 | 0.3 | 136 | 35 | 9 | 49 | - | Conditioned area | 1 | 95 | Natural gas | AFUE | Fuel-fired air distribution heater | No | Conditioned area | 1 | 0.95 | Electric | Conventional | 50 |  | 13 | SEER | 285.9 | 105.9 | 100 | CFM @ 50 Pascals | 5.0, 100.0, 95.0 | Attic, exposed, Conditioned space, Conditioned space | 8.0, 8.0, 8.0 | Conditioned | 95 | 3.33 | ACH @ 50 Pascals | Air Cycler | 100 | 110.9556 | 129.0346 | 443.0576 | - | 2507.3594 | 11.536 | 1.5121 | 8.5575 | - | 9.9473 | 32.4861 | 32.5552 | 114.75 | 49.12 | 278.59 | 1192.37
Wilsonville | OR | 97070 | Portland-Vancouver-Hillsboro, OR-WA | Clackamas | Portland Metro - 3 | 4C | Portland General Electric | NW Natural Gas | 56006 | 2017 | 2014 ORSC | No | No | No Solar | No | - | - | - | - | 2017-09-11 | 44 | 53 | 83 | 18% | 4.8 | 5.6 | 7.4 | 971.41 | 80.95 | 1266 | 12694 | 3 | 2 | Townhouse, inside unit | No | Slab | 449.0, 32.0 | 39.700001, 39.700001 |  |  | 15 | - | - | 40 | - | - | - | - | - | 667.0, 263.0, 1609.0 | 0.0, 0.0, 0.0 | 23.0, 23.0, 11.0 | 23 | 63.0, 73.0 | 0.3, 0.3 | 0.3, 0.3 | 0.3 | 0.3 | 136 | 35 | 9 | 49 | - | Conditioned area | 1 | 95 | Natural gas | AFUE | Fuel-fired air distribution heater | No | Conditioned area | 1 | 0.95 | Electric | Conventional | 50 |  | 13 | SEER | 285.9 | 105.9 | 100 | CFM @ 50 Pascals | 5.0, 100.0, 95.0 | Attic, exposed, Conditioned space, Conditioned space | 8.0, 8.0, 8.0 | Conditioned | 95 | 3.41 | ACH @ 50 Pascals | Air Cycler | 100 | 112.1889 | 129.5122 | 441.8275 | - | 2507.3606 | 11.6609 | 1.5079 | 8.5575 | - | 9.941 | 32.4861 | 32.5552 | 115.92 | 48.99 | 278.59 | 1193.41
Wilsonville | OR | 97070 | Portland-Vancouver-Hillsboro, OR-WA | Clackamas | Portland Metro - 3 | 4C | Portland General Electric | NW Natural Gas | 55999 | 2017 | 2014 ORSC | No | No | No Solar | No | - | - | - | - | 2017-09-11 | 45 | 53 | 83 | 15% | 5 | 5.6 | 7.4 | 996.72 | 83.06 | 1266 | 12694 | 3 | 2 | Townhouse, inside unit | No | Slab | 449.0, 32.0 | 39.700001, 39.700001 |  |  | 15 | - | - | 40 | - | - | - | - | - | 667.0, 263.0, 1609.0 | 0.0, 0.0, 0.0 | 23.0, 23.0, 11.0 | 23 | 63.0, 73.0 | 0.3, 0.3 | 0.3, 0.3 | 0.3 | 0.3 | 136 | 35 | 9 | 49 | - | Conditioned area | 1 | 95 | Natural gas | AFUE | Fuel-fired air distribution heater | No | Conditioned area | 1 | 0.95 | Electric | Conventional | 50 |  | 13 | SEER | 285.9 | 105.9 | 100 | CFM @ 50 Pascals | 5.0, 100.0, 95.0 | Attic, exposed, Conditioned space, Conditioned space | 8.0, 8.0, 8.0 | Conditioned | 95 | 4.36 | ACH @ 50 Pascals | Air Cycler | 87 | 124.9757 | 135.1928 | 436.0331 | - | 2507.373 | 12.959 | 1.4882 | 8.5576 | - | 9.887 | 32.4861 | 32.5552 | 128.13 | 48.34 | 278.59 | 1218.72
Wilsonville | OR | 97070 | Portland-Vancouver-Hillsboro, OR-WA | Clackamas | Portland Metro - 3 | 4C | Portland General Electric | NW Natural Gas | 56000 | 2017 | 2014 ORSC | No | No | No Solar | No | - | - | - | - | 2017-09-11 | 45 | 53 | 83 | 15% | 5 | 5.6 | 7.4 | 996.33 | 83.03 | 1266 | 12694 | 3 | 2 | Townhouse, inside unit | No | Slab | 449.0, 32.0 | 39.700001, 39.700001 |  |  | 15 | - | - | 40 | - | - | - | - | - | 667.0, 263.0, 1609.0 | 0.0, 0.0, 0.0 | 23.0, 23.0, 11.0 | 23 | 63.0, 73.0 | 0.3, 0.3 | 0.3, 0.3 | 0.3 | 0.3 | 136 | 35 | 9 | 49 | - | Conditioned area | 1 | 95 | Natural gas | AFUE | Fuel-fired air distribution heater | No | Conditioned area | 1 | 0.95 | Electric | Conventional | 50 |  | 13 | SEER | 285.9 | 105.9 | 100 | CFM @ 50 Pascals | 5.0, 100.0, 95.0 | Attic, exposed, Conditioned space, Conditioned space | 8.0, 8.0, 8.0 | Conditioned | 95 | 4.33 | ACH @ 50 Pascals | Air Cycler | 87 | 124.5053 | 135.0132 | 436.4952 | - | 2507.3726 | 12.9113 | 1.4897 | 8.5576 | - | 9.889 | 32.4861 | 32.5552 | 127.68 | 48.4 | 278.59 | 1218.33
Wilsonville | OR | 97070 | Portland-Vancouver-Hillsboro, OR-WA | Clackamas | Portland Metro - 3 | 4C | Portland General Electric | NW Natural Gas | 56001 | 2017 | 2014 ORSC | No | No | No Solar | No | - | - | - | - | 2017-09-11 | 45 | 53 | 83 | 15% | 5 | 5.6 | 7.4 | 996.46 | 83.04 | 1266 | 12694 | 3 | 2 | Townhouse, inside unit | No | Slab | 449.0, 32.0 | 39.700001, 39.700001 |  |  | 15 | - | - | 40 | - | - | - | - | - | 667.0, 263.0, 1609.0 | 0.0, 0.0, 0.0 | 23.0, 23.0, 11.0 | 23 | 63.0, 73.0 | 0.3, 0.3 | 0.3, 0.3 | 0.3 | 0.3 | 136 | 35 | 9 | 49 | - | Conditioned area | 1 | 95 | Natural gas | AFUE | Fuel-fired air distribution heater | No | Conditioned area | 1 | 0.95 | Electric | Conventional | 50 |  | 13 | SEER | 285.9 | 105.9 | 100 | CFM @ 50 Pascals | 5.0, 100.0, 95.0 | Attic, exposed, Conditioned space, Conditioned space | 8.0, 8.0, 8.0 | Conditioned | 95 | 4.34 | ACH @ 50 Pascals | Air Cycler | 87 | 124.662 | 135.0731 | 436.3412 | - | 2507.3728 | 12.9272 | 1.4892 | 8.5576 | - | 9.8884 | 32.4861 | 32.5552 | 127.83 | 48.38 | 278.59 | 1218.46
Hillsboro | OR | 97206 | Portland-Vancouver-Hillsboro, OR-WA | Washington | Portland Metro - 3 | 4C | Portland General Electric | NW Natural Gas | 54439 | 2017 | 2014 ORSC | No | No | No Solar | No | - | - | - | - | 2017-09-11 | 46 | 57 | 87 | 19% | 5.1 | 6 | 7.8 | 1019.73 | 84.98 | 1412 | 13198 | 3 | 2 | Townhouse, inside unit | No | Slab | 299.0, 20.0 | 39.700001, 39.700001 |  |  | 15 | - | - | 40 | - | 61 | - | 21 | Between conditioned space and ambient | 716.0, 286.0, 1676.0 | 0.0, 0.0, 0.0 | 23.0, 23.0, 11.0 | 23 | 103.5, 80.599998 | 0.3, 0.3 | 0.3, 0.3 | 0.3 | 0.3 | 184.1 | 35 | 9 | 49 | - | Conditioned area | 1 | 95 | Natural gas | AFUE | Fuel-fired air distribution heater | No | Conditioned area | 1 | 0.95 | Electric | Conventional | 50 |  | 13 | SEER | 285.93 | 105.9 | 100 | CFM @ 50 Pascals | 5.0, 100.0, 95.0 | Attic, exposed, Conditioned space, Conditioned space | 8.0, 8.0, 8.0 | Conditioned | 95 | 3.32 | ACH @ 50 Pascals | Air Cycler | 100 | 131.0343 | 138.9633 | 525.2183 | - | 2507.3452 | 13.5777 | 1.7926 | 8.5575 | - | 9.8712 | 32.4861 | 32.5552 | 134.03 | 58.23 | 278.59 | 1241.73
Medford | OR | 97501 | Medford, OR | Jackson | Southern - 6 | 4C | Pacific Power | Avista | 63166 | 2017 | 2014 ORSC | No | No | No Solar | No | - | - | 2 | - | 2017-09-11 | 46 | 63 | 85 | 26% | 7.4 | 9.2 | 11.7 | 845.72 | 70.48 | 1359 | 13056 | 1 | 3 | Single-family detached | No | Enclosed crawl space | 1359 | 38 |  |  | - | - | 38 | - | - | - | - | - | - | 1320.0, 189.0 | 0.0, 0.0 | 23.0, 23.0 | 23 | 32.0, 30.0, 48.0, 58.299999 | 0.25, 0.25, 0.25, 0.25 | 0.28, 0.28, 0.28, 0.28 | 0.25 | 0.28 | 168.3 | 35.0, 19.0 | 9.0, 12.3 | 49 | 38 | Attic | 1 | 96 | Natural gas | AFUE | Fuel-fired air distribution heater | Yes | Garage or open crawl space | 1 | 0.92 | Natural gas | Instant water heater | - |  | 13 | SEER | 366.93 | 67.95 | 70 | CFM @ 50 Pascals | 100.0, 100.0 | Attic, exposed, Attic, exposed | 8.0, 8.0 | Unconditioned | 0 | 3 | ACH @ 50 Pascals | Exhaust Only | 100 | 161.2252 | 66.4795 | 727.6777 | 87.446 | - | 16.3494 | 2.4835 | 8.7446 | - | 10.4699 | 29.2027 | 10.228 | 171.18 | 72.53 | 89.44 | 1067.72
Hillsboro | OR | 97006 | Portland-Vancouver-Hillsboro, OR-WA | Washington | Portland Metro - 3 | 4C | Portland General Electric | NW Natural Gas | 54437 | 2017 | 2014 ORSC | No | No | No Solar | No | - | - | - | - | 2017-09-11 | 47 | 57 | 87 | 18% | 5.1 | 6 | 7.8 | 1022.95 | 85.25 | 1412 | 13198 | 3 | 2 | Townhouse, inside unit | No | Slab | 299.0, 20.0 | 39.700001, 39.700001 |  |  | 15 | - | - | 40 | - | 61 | - | 21 | Between conditioned space and ambient | 716.0, 286.0, 1676.0 | 0.0, 0.0, 0.0 | 23.0, 23.0, 11.0 | 23 | 103.5, 80.599998 | 0.3, 0.3 | 0.3, 0.3 | 0.3 | 0.3 | 184.1 | 35 | 9 | 49 | - | Conditioned area | 1 | 95 | Natural gas | AFUE | Fuel-fired air distribution heater | No | Conditioned area | 1 | 0.95 | Electric | Conventional | 50 |  | 13 | SEER | 285.93 | 105.9 | 100 | CFM @ 50 Pascals | 5.0, 100.0, 95.0 | Attic, exposed, Conditioned space, Conditioned space | 8.0, 8.0, 8.0 | Conditioned | 95 | 3.56 | ACH @ 50 Pascals | Air Cycler | 100 | 134.8601 | 140.453 | 521.5049 | - | 2507.3491 | 13.9654 | 1.7799 | 8.5575 | - | 9.857 | 32.4861 | 32.5552 | 137.66 | 57.82 | 278.59 | 1244.95
Hillsboro | OR | 97006 | Portland-Vancouver-Hillsboro, OR-WA | Washington | Portland Metro - 3 | 4C | Portland General Electric | NW Natural Gas | 54438 | 2017 | 2014 ORSC | No | No | No Solar | No | - | - | - | - | 2017-09-11 | 47 | 57 | 87 | 18% | 5.1 | 6 | 7.8 | 1024.16 | 85.35 | 1412 | 13198 | 3 | 2 | Townhouse, inside unit | No | Slab | 299.0, 20.0 | 39.700001, 39.700001 |  |  | 15 | - | - | 40 | - | 61 | - | 21 | Between conditioned space and ambient | 716.0, 286.0, 1676.0 | 0.0, 0.0, 0.0 | 23.0, 23.0, 11.0 | 23 | 103.5, 80.599998 | 0.3, 0.3 | 0.3, 0.3 | 0.3 | 0.3 | 184.1 | 35 | 9 | 49 | - | Conditioned area | 1 | 95 | Natural gas | AFUE | Fuel-fired air distribution heater | No | Conditioned area | 1 | 0.95 | Electric | Conventional | 50 |  | 13 | SEER | 285.93 | 105.9 | 100 | CFM @ 50 Pascals | 5.0, 100.0, 95.0 | Attic, exposed, Conditioned space, Conditioned space | 8.0, 8.0, 8.0 | Conditioned | 95 | 3.65 | ACH @ 50 Pascals | Air Cycler | 100 | 136.3002 | 141.012 | 520.111 | - | 2507.3506 | 14.1113 | 1.7751 | 8.5575 | - | 9.8519 | 32.4861 | 32.5552 | 139.02 | 57.67 | 278.59 | 1246.16
Medford | OR | 97501 | Medford, OR | Jackson | Southern - 6 | 4C | Pacific Power | Avista | 58518 | 2017 | 2014 ORSC | No | No | No Solar | No | - | - | 2 | - | 2017-09-11 | 47 | 63 | 85 | 26% | 7.4 | 9.2 | 11.7 | 847.47 | 70.62 | 1359 | 13056 | 1 | 3 | Single-family detached | No | Enclosed crawl space | 1359 | 38 |  |  | - | - | 38 | - | - | - | - | - | - | 1320.0, 189.0 | 0.0, 0.0 | 23.0, 23.0 | 23 | 30.0, 32.0, 48.0, 58.299999 | 0.25, 0.25, 0.25, 0.25 | 0.28, 0.28, 0.28, 0.28 | 0.25 | 0.28 | 168.3 | 35.0, 19.0 | 9.0, 12.3 | 49 | 38 | Attic | 1 | 96 | Natural gas | AFUE | Fuel-fired air distribution heater | Yes | Garage or open crawl space | 1 | 0.92 | Natural gas | Instant water heater | - |  | 13 | SEER | 366.93 | 67.95 | 80 | CFM @ 50 Pascals | 100.0, 100.0 | Attic, exposed, Attic, exposed | 8.0, 8.0 | Unconditioned | 0 | 3 | ACH @ 50 Pascals | Exhaust Only | 100 | 162.3736 | 68.7862 | 731.1968 | 87.446 | - | 16.4721 | 2.4956 | 8.7446 | - | 10.477 | 29.2027 | 10.228 | 172.58 | 72.88 | 89.44 | 1069.47
Forest Grove | OR | 97116 | Portland-Vancouver-Hillsboro, OR-WA | Washington | Portland Metro - 3 | 4C | Forest Grove Light & Power | NW Natural Gas | 58743 | 2017 | 2014 ORSC | No | No | No Solar | NEST | - | - | - | - | 2017-09-11 | 49 | 69 | 101 | 29% | 2 | 3.1 | 4.6 | 622.88 | 51.91 | 1850 | 16650 | 1 | 3 | Single-family detached | No | Enclosed crawl space | 1850 | 38 |  |  | - | - | 38 | 38 | - | - | - | - | - | 1539.0, 369.0 | 0.0, 0.0 | 23.0, 23.0 | 23 | 42.0, 107.5, 32.0, 8.0 | 0.3, 0.3, 0.3, 0.3 | 0.3, 0.3, 0.3, 0.3 | 0.3 | 0.3 | 189 | 35 | 9 | 49 | - | Garage or open crawl space | 1 | 95.5 | Natural gas | AFUE | Fuel-fired air distribution heater | No | Garage or open crawl space | 1 | 0.82 | Natural gas | Instant water heater | - |  | - | - | 499.5 | 92.5 | 83 | CFM @ 50 Pascals | 50.0, 50.0, 50.0, 50.0 | Enclosed crawl space, Enclosed crawl space, Attic, exposed, Attic, exposed | 8.0, 8.0, 8.0, 8.0 | Unconditioned | 0 | 2.41 | ACH @ 50 Pascals | Air Cycler | 100 | 170.2884 | 333.4242 | - | 98.1101 | - | 18.1668 | - | 9.811 | - | 9.5845 | - | 9.072 | 174.12 | - | 89.01 | 929
Medford | OR | 97504 | Medford, OR | Jackson | Southern - 6 | 4C | Pacific Power | Avista | 63240 | 2017 | 2014 ORSC | No | No | No Solar | No | - | - | 2 | - | 2017-09-11 | 56 | 76 | 93 | 26% | 8.7 | 10.6 | 12.6 | 998.26 | 83.19 | 1593 | 16775 | 1 | 3 | Single-family detached | No | Enclosed crawl space | 1593 | 38 |  |  | - | - | 38 | - | - | - | - | - | - | 1818.0, 324.0 | 0.0, 0.0 | 23.0, 23.0 | 23 | 75.0, 73.0, 100.5, 25.799999 | 0.35, 0.35, 0.35, 0.35 | 0.29, 0.29, 0.29, 0.29 | 0.35 | 0.29 | 274.3 | 35.0, 0.0 | 9.0, 40.0 | 49 | 38 | Attic | 1 | 96.2 | Natural gas | AFUE | Fuel-fired air distribution heater | Yes | Garage or open crawl space | 1 | 0.97 | Natural gas | Instant water heater | - |  | 13 | SEER | 430.1 | 159.3 | 50 | CFM @ 50 Pascals | 100.0, 100.0 | Attic, exposed, Attic, exposed | 8.0, 8.0 | Unconditioned | 0 | 3 | ACH @ 50 Pascals | Exhaust Only | 100 | 227.4469 | 272.0205 | 1143.3229 | 82.9384 | - | 23.6731 | 3.9021 | 8.2938 | - | 10.9512 | 29.2027 | 10.228 | 259.25 | 113.95 | 84.83 | 1220.26
Forest Grove | OR | 97116 | Portland-Vancouver-Hillsboro, OR-WA | Washington | Portland Metro - 3 | 4C | Forest Grove Light & Power | NW Natural Gas | 60913 | 2017 | 2014 ORSC | No | No | No Solar | NEST | - | - | - | - | 2017-09-11 | 58 | 82 | 108 | 29% | 2.3 | 3.6 | 5 | 753.41 | 62.78 | 2078 | 20898 | 2 | 5 | Single-family detached | No | Enclosed crawl space | 947.0, 434.0 | 38.0, 38.0 |  |  | - | - | 38 | 38 | - | 87.0, 55.0 | 0.0, 0.0 | 21 | Between conditioned space and ambient, Between conditioned space and garage | 2178.0, 495.0 | 0.0, 0.0 | 23.0, 23.0 | 23 | 78.0, 146.5, 32.0 | 0.3, 0.3, 0.3 | 0.3, 0.3, 0.3 | 0.3 | 0.3 | 256 | 35 | 9 | 49 | - | Garage or open crawl space | 1 | 95.5 | Natural gas | AFUE | Fuel-fired air distribution heater | No | Garage or open crawl space | 1 | 0.82 | Natural gas | Instant water heater | - |  | 13 | SEER | 420.795 | 77.925 | 90 | CFM @ 50 Pascals | 50.0, 50.0, 50.0, 50.0 | Enclosed crawl space, Enclosed crawl space, Attic, exposed, Attic, exposed | 8.0, 8.0, 8.0, 8.0 | Unconditioned | 0 | 2.4 | ACH @ 50 Pascals | Air Cycler | 100 | 197.3646 | 358.3935 | 856.1968 | 98.1101 | - | 20.9596 | 2.9222 | 9.811 | - | 9.5482 | 17.5427 | 9.072 | 200.13 | 51.26 | 89.01 | 1059.53
Scappoose | OR | 97056 | Portland-Vancouver-Hillsboro, OR-WA | Columbia | Portland Metro - 3 | 4C | Columbia Power Co-Op | NW Natural Gas | 61885 | 2017 | 2014 ORSC | No | No | No Solar | No | - | - | - | - | 2017-09-11 | 58 | 66 | 93 | 11% | 2.6 | 3 | 4.2 | 737.71 | 61.48 | 1597 | 14533 | 1 | 3 | Single-family detached | No | Enclosed crawl space | 1597 | 30 |  |  | - | - | 30 | - | - | - | - | - | - | 1359.0, 361.0 | 0.0, 0.0 | 21.0, 21.0 | 21 | 69.0, 152.0, 8.0 | 0.3, 0.3, 0.3 | 0.3, 0.3, 0.3 | 0.3 | 0.3 | 229 | 30 | 9 | 49 | - | Garage or open crawl space | 1 | 95 | Natural gas | AFUE | Fuel-fired air distribution heater | No | Garage or open crawl space | 1 | 0.62 | Natural gas | Conventional | 50 |  | - | - | 431.2 | 79.8 | 82 | CFM @ 50 Pascals | 5.0, 5.0, 95.0, 95.0 | Garage, Garage, Conditioned space, Enclosed crawl space | 8.0, 8.0, 8.0, 8.0 | Partial | 45 | 2.73 | ACH @ 50 Pascals | Exhaust Only | 83 | 202.5092 | 221.0646 | - | 150.3058 | - | 21.0054 | - | 15.0306 | - | 9.4417 | - | 9.072 | 198.33 | - | 136.36 | 953.71
Bend | OR | 97701 | Bend, OR | Deschutes | Central - 8 | 5B | Pacific Power | Cascade Natural Gas | 60953 | 2017 | 2014 ORSC | No | No | No Solar | No | - | - | - | - | 2017-09-11 | 58 | 78 | 98 | 25% | 8.4 | 10.1 | 12.5 | 869.17 | 72.43 | 1711 | 15399 | 1 | 3 | Single-family detached | No | Enclosed crawl space | 1711 | 38 |  |  | - | - | 38 | - | - | - | - | - | - | 1413.0, 315.0 | 0.0, 0.0 | 23.0, 23.0 | 23 | 45.0, 117.5, 44.5, 8.0 | 0.3, 0.3, 0.3, 0.3 | 0.3, 0.3, 0.3, 0.3 | 0.3 | 0.3 | 215 | 35 | 9 | 49 | - | Garage or open crawl space | 1 | 93 | Natural gas | AFUE | Fuel-fired air distribution heater | No | Garage or open crawl space | 1 | 0.82 | Natural gas | Instant water heater | - |  | - | - | 462 | 85.6 | 99 | CFM @ 50 Pascals | 50.0, 50.0, 50.0, 50.0 | Enclosed crawl space, Enclosed crawl space, Attic, exposed, Attic, exposed | 8.0, 8.0, 8.0, 8.0 | Unconditioned | 0 | 3.28 | ACH @ 50 Pascals | Air Cycler | 86 | 243.5364 | 411.0818 | - | 104.3393 | - | 25.7567 | - | 10.4339 | - | 8.502 | - | 7.325 | 218.98 | - | 76.43 | 1019.17
Tigard | OR | 97223 | Portland-Vancouver-Hillsboro, OR-WA | Washington | Portland Metro - 3 | 4C | Portland General Electric | NW Natural Gas | 61792 | 2017 | 2014 ORSC | No | No | No Solar | No | - | - | - | - | 2017-09-11 | 59 | 74 | 107 | 21% | 6.1 | 7.3 | 9.5 | 1202.54 | 100.21 | 2065 | 18495 | 2 | 4 | Single-family detached | No | Enclosed crawl space | 884.0, 308.0 | 30.0, 59.0 |  |  | - | - | 30 | 59 | - | 103.0, 23.0 | 0.0, 0.0 | 21 | Between conditioned space and ambient, Between conditioned space and garage | 2134.0, 203.0 | 0.0, 0.0 | 23.0, 23.0 | 23 | 68.0, 65.0, 26.0, 55.0, 46.0, 40.0, 14.0 | 0.3, 0.3, 0.3, 0.3, 0.3, 0.3, 0.3 | 0.3, 0.3, 0.3, 0.3, 0.3, 0.3, 0.3 | 0.3 | 0.3 | 314 | 30 | 9 | 49 | - | Conditioned area | 1 | 92.1 | Natural gas | AFUE | Fuel-fired air distribution heater | No | Conditioned area | 1 | 0.95 | Electric | Conventional | 50 |  | - | - | 418.2 | 77.4 | 100 | CFM @ 50 Pascals | 100.0, 95.0, 5.0 | Conditioned space, Conditioned space, Attic, exposed | 0.0, 0.0, 8.0 | Conditioned | 95 | 3.15 | ACH @ 50 Pascals | Air Cycler | 100 | 218.9935 | 191.8051 | - | - | 2507.4424 | 22.554 | - | 8.5578 | - | 9.7328 | - | 32.5552 | 219.51 | - | 278.6 | 1424.54
Scappoose | OR | 97056 | Portland-Vancouver-Hillsboro, OR-WA | Columbia | Portland Metro - 3 | 4C | Columbia Power Co-Op | NW Natural Gas | 61884 | 2017 | 2014 ORSC | No | No | No Solar | No | - | - | - | - | 2017-09-11 | 59 | 66 | 93 | 10% | 2.6 | 3 | 4.2 | 760.77 | 63.4 | 1597 | 14533 | 1 | 3 | Single-family detached | No | Enclosed crawl space | 1597 | 30 |  |  | - | - | 30 | - | - | - | - | - | - | 1359.0, 361.0 | 0.0, 0.0 | 21.0, 21.0 | 21 | 69.0, 152.0, 8.0 | 0.3, 0.3, 0.3 | 0.3, 0.3, 0.3 | 0.3 | 0.3 | 229 | 30 | 9 | 49 | - | Garage or open crawl space | 1 | 95 | Natural gas | AFUE | Fuel-fired air distribution heater | No | Garage or open crawl space | 1 | 0.62 | Natural gas | Conventional | 50 |  | - | - | 431.2 | 79.8 | 94 | CFM @ 50 Pascals | 5.0, 5.0, 95.0, 95.0 | Garage, Garage, Conditioned space, Enclosed crawl space | 8.0, 8.0, 8.0, 8.0 | Partial | 45 | 3.05 | ACH @ 50 Pascals | Exhaust Only | 50 | 199.4415 | 230.0974 | - | 150.3058 | - | 20.7295 | - | 15.0306 | - | 9.4629 | - | 9.072 | 196.16 | - | 136.36 | 976.77
Scappoose | OR | 97056 | Portland-Vancouver-Hillsboro, OR-WA | Columbia | Portland Metro - 3 | 4C | Columbia Power Co-Op | NW Natural Gas | 62138 | 2017 | 2014 ORSC | No | No | No Solar | No | - | - | - | - | 2017-09-11 | 59 | 79 | 110 | 23% | 2.4 | 3 | 5.1 | 777.66 | 64.8 | 2160 | 18360 | 3 | 3 | Single-family detached | No | Enclosed crawl space | 782.0, 210.0, 24.0 | 30.0, 30.0, 30.0 |  |  | - | - | 30 | 30 | - | 274.0, 23.0, 44.0 | 0.0, 0.0, 0.0 | 21 | Between conditioned space and ambient, Between conditioned space and garage, Between conditioned space and attic | 2295.0, 448.0, 207.0 | 0.0, 0.0, 0.0 | 21.0, 21.0, 21.0 | 21 | 59.299999, 28.5, 134.0, 33.5 | 0.3, 0.3, 0.3, 0.3 | 0.3, 0.3, 0.3, 0.3 | 0.3 | 0.3 | 255 | 19 | 12.3 | 38 | - | Attic | 1 | 92.1 | Natural gas | AFUE | Fuel-fired air distribution heater | No | Garage or open crawl space | 1 | 3.4 | Electric | Heat pump | 65 |  | - | - | 437.4 | 162 | 86 | CFM @ 50 Pascals | 75.0, 25.0, 100.0 | Conditioned space, Attic, exposed, Attic, exposed | 0.0, 8.0, 8.0 | Partial | 75 | 3.82 | ACH @ 50 Pascals | Air Cycler | 100 | 310.5303 | 235.5472 | - | - | 723.0251 | 31.8569 | - | 2.4677 | - | 9.326 | - | 19.924 | 297.1 | - | 49.17 | 993.66
Portland | OR | 97229 | Portland-Vancouver-Hillsboro, OR-WA | Multnomah | Portland Metro - 3 | 4C | Portland General Electric | NW Natural Gas | 62141 | 2017 | 2014 ORSC | No | No | No Solar | No | - | - | - | - | 2017-09-11 | 61 | 83 | 128 | 24% | 6.1 | 8.2 | 11.2 | 1179.89 | 98.32 | 2712 | 24223 | 2 | 4 | Single-family detached | No | Enclosed crawl space | 73.0, 1128.0, 383.0 | 30.0, 30.0, 30.0 |  |  | - | - | 30 | 30 | - | 122.0, 32.0 | 0.0, 0.0 | 21 | Between conditioned space and ambient, Between conditioned space and garage | 2481.0, 287.0 | 0.0, 0.0 | 21.0, 21.0 | 21 | 8.8, 16.0, 81.0, 51.0, 32.0, 52.0, 17.0 | 0.3, 0.3, 0.3, 0.3, 0.3, 0.3, 0.3 | 0.3, 0.3, 0.3, 0.3, 0.3, 0.3, 0.3 | 0.3 | 0.3 | 258 | 19 | 12.3 | 38 | - | Attic | 1 | 92.1 | Natural gas | AFUE | Fuel-fired air distribution heater | No | Garage or open crawl space | 1 | 3.4 | Electric | Heat pump | 65 |  | - | - | 549.2 | 101.7 | 111 | CFM @ 50 Pascals | 50.0, 100.0, 50.0 | Attic, exposed, Attic, exposed, Conditioned space | 8.0, 8.0, 0.0 | Partial | 50 | 3.37 | ACH @ 50 Pascals | Air Cycler | 100 | 301.1652 | 266.0411 | - | - | 723.0251 | 31.0245 | - | 2.4677 | - | 9.7385 | - | 32.5552 | 302.13 | - | 80.34 | 1401.89
Ashland | OR | 97520 | Medford, OR | Jackson | Southern - 6 | 4C | City of Ashland | Avista | 58276 | 2017 | 2014 ORSC | No | No | No Solar | No | - | - | 2 | - | 2017-09-11 | 63 | 98 | 114 | 35% | 2.7 | 4.6 | 5.3 | 919.75 | 76.65 | 2280 | 36190 | 1 | 3 | Single-family detached | No | More than one type | - | - |  |  | 15 | 15 | 38 | - | 23 | - | - | - | - | 1981.0, 378.0 | 0.0, 0.0 | 23.0, 23.0 | 23 | 58.799999, 122.0, 178.0, 7.0 | 0.35, 0.35, 0.35, 0.35 | 0.29, 0.29, 0.29, 0.29 | 0.35 | 0.29 | 365.8 | 35.0, 0.0 | 9.0, 30.0 | 49 | 38 | Conditioned Crawlspace | 1 | 96.1 | Natural gas | AFUE | Fuel-fired air distribution heater | No | Garage or open crawl space | 1 | 0.97 | Natural gas | Instant water heater | - |  | 14 | SEER | 615.6 | 114 | 40 | CFM @ 50 Pascals | 100.0, 100.0 | Conditioned space, Conditioned space | 8.0, 8.0 | Conditioned | 100 | 2 | ACH @ 50 Pascals | Exhaust Only | 100 | 279.5032 | 217.0671 | 886.9166 | 82.9384 | - | 28.6912 | 3.027 | 8.2938 | - | 10.4853 | 22.0923 | 10.228 | 300.84 | 66.87 | 84.83 | 1147.75
North Plains | OR | 97133 | Portland-Vancouver-Hillsboro, OR-WA | Washington | Portland Metro - 3 | 4C | Portland General Electric | NW Natural Gas | 60922 | 2017 | 2014 ORSC | No | No | Solar Electric (PV) | No | - | - | - | - | 2017-09-11 | 63 | 90 | 121 | 29% | 5.9 | 7.9 | 10.6 | 1117.82 | 93.15 | 2506 | 22693 | 2 | 4 | Single-family detached | No | Enclosed crawl space | 1197.0, 467.0 | 30.0, 59.0 |  |  | 0 | - | 30 | 59 | - | 137.0, 41.0 | 0.0, 0.0 | 21 | Between conditioned space and ambient, Between conditioned space and garage | 2377.0, 371.0, 117.0 | 0.0, 0.0, 0.0 | 23.0, 23.0, 23.0 | 23 | 38.299999, 139.0, 20.0, 70.5, 20.0, 73.0, 24.0 | 0.3, 0.3, 0.3, 0.3, 0.3, 0.3, 0.3 | 0.3, 0.3, 0.3, 0.3, 0.3, 0.3, 0.3 | 0.3 | 0.3 | 385 | 30 | 9 | 49 | - | Conditioned area | 1 | 95 | Natural gas | AFUE | Fuel-fired air distribution heater | No | Garage or open crawl space | 1 | 0.82 | Natural gas | Instant water heater | - |  | - | - | 507.5 | 94 | 13 | CFM @ 50 Pascals | 100.0, 95.0, 5.0 | Conditioned space, Conditioned space, Attic, exposed | 0.0, 0.0, 8.0 | Conditioned | 95 | 2.98 | ACH @ 50 Pascals | Air Cycler | 100 | 266.0541 | 181.6187 | - | 98.1101 | - | 27.2253 | - | 9.811 | - | 9.5862 | - | 9.072 | 260.99 | - | 89.01 | 1339.82
Portland | OR | 97211 | Portland-Vancouver-Hillsboro, OR-WA | Multnomah | Portland Metro - 3 | 4C | Portland General Electric | NW Natural Gas | 62271 | 2017 | 2014 ORSC | No | No | No Solar | No | - | - | - | - | 2017-09-11 | 63 | 86 | 117 | 26% | 5.9 | 7.6 | 10.3 | 1104.55 | 92.05 | 2365 | 20252 | 2 | 4 | Single-family detached | No | Enclosed crawl space | 199.0, 1095.0, 232.0 | 30.0, 30.0, 59.0 |  |  | - | - | 30 | 59 | - | 82.0, 33.0, 25.0 | 0.0, 0.0, 0.0 | 21 | Between conditioned space and ambient, Between conditioned space and garage, Between conditioned space and attic | 1895.0, 558.0, 203.0 | 0.0, 0.0, 0.0 | 23.0, 23.0, 23.0 | 23 | 25.0, 129.300003, 125.0, 8.0, 20.0, 27.5, 58.299999, 28.0 | 0.3, 0.3, 0.3, 0.3, 0.3, 0.3, 0.3, 0.3 | 0.3, 0.3, 0.3, 0.3, 0.3, 0.3, 0.3, 0.3 | 0.3 | 0.3 | 421 | 30 | 9 | 49 | - | Conditioned area | 1 | 95.5 | Natural gas | AFUE | Fuel-fired air distribution heater | No | Conditioned area | 1 | 0.95 | Natural gas | Instant water heater | - |  | - | - | 478.9 | 88.7 | 100 | CFM @ 50 Pascals | 100.0, 95.0, 5.0 | Conditioned space, Conditioned space, Garage | 0.0, 0.0, 8.0 | Conditioned | 95 | 3.8 | ACH @ 50 Pascals | Air Cycler | 100 | 281.8011 | 225.8458 | - | 84.6845 | - | 28.9509 | - | 8.4685 | - | 9.6766 | - | 9.072 | 280.15 | - | 76.83 | 1326.55
Medford | OR | 97504 | Medford, OR | Jackson | Southern - 6 | 4C | Pacific Power | Avista | 62853 | 2017 | 2014 ORSC | No | No | No Solar | No | - | - | 2 | - | 2017-09-11 | 63 | 84 | 107 | 25% | 9.8 | 11.7 | 14.3 | 1117.21 | 93.1 | 2042 | 20420 | 1 | 3 | Single-family detached | No | Enclosed crawl space | 2042 | 38 |  |  | - | - | 38 | - | - | - | - | - | - | 1695.0, 420.0 | 0.0, 0.0 | 23.0, 23.0 | 23 | 40.0, 65.0, 28.799999, 182.0 | 0.3, 0.3, 0.3, 0.3 | 0.27, 0.27, 0.27, 0.27 | 0.3 | 0.27 | 315.8 | 35 | 9 | 49 | - | Attic | 1 | 96.2 | Natural gas | AFUE | Fuel-fired air distribution heater | Yes | Garage or open crawl space | 1 | 0.99 | Natural gas | Instant water heater | - |  | 14 | SEER | 551.3 | 204.2 | 105 | CFM @ 50 Pascals | 100.0, 100.0 | Attic, exposed, Attic, exposed | 8.0, 8.0 | Unconditioned | 0 | 3.8 | ACH @ 50 Pascals | Exhaust Only | 100 | 273.3494 | 348.5892 | 1015.3748 | 81.2629 | - | 28.5247 | 3.4654 | 8.1263 | - | 10.9985 | 29.2027 | 10.228 | 313.73 | 101.2 | 83.12 | 1339.21
Hillsboro | OR | 97006 | Portland-Vancouver-Hillsboro, OR-WA | Washington | Portland Metro - 3 | 4C | Portland General Electric | NW Natural Gas | 54436 | 2017 | 2014 ORSC | No | No | No Solar | No | - | - | - | - | 2017-09-11 | 64 | 79 | 98 | 19% | 6.5 | 7.6 | 8.7 | 1254.31 | 104.53 | 1753 | 16937 | 3 | 3 | Townhouse, end unit | No | Slab | 320.0, 54.0 | 39.700001, 39.700001 |  |  | 15 | - | - | 40 | - | 122 | - | 21 | Between conditioned space and ambient | 2699.0, 327.0, 884.0 | 0.0, 0.0, 0.0 | 23.0, 23.0, 11.0 | 23 | 111.0, 99.5, 67.300003 | 0.3, 0.3, 0.3 | 0.3, 0.3, 0.3 | 0.3 | 0.3 | 277.8 | 35 | 9 | 49 | - | Conditioned area | 1 | 95 | Natural gas | AFUE | Fuel-fired air distribution heater | No | Conditioned area | 1 | 0.95 | Electric | Conventional | 50 |  | 13 | SEER | 354.983 | 131.475 | 100 | CFM @ 50 Pascals | 5.0, 100.0, 95.0 | Attic, exposed, Conditioned space, Conditioned space | 8.0, 8.0, 8.0 | Conditioned | 95 | 3.81 | ACH @ 50 Pascals | Air Cycler | 100 | 275.3022 | 208.9557 | 672.5426 | - | 2507.3572 | 28.2434 | 2.2954 | 8.5575 | - | 9.6444 | 32.4861 | 32.5552 | 272.39 | 74.57 | 278.59 | 1476.31
Hillsboro | OR | 97006 | Portland-Vancouver-Hillsboro, OR-WA | Washington | Portland Metro - 3 | 4C | Portland General Electric | NW Natural Gas | 54440 | 2017 | 2014 ORSC | No | No | No Solar | No | - | - | - | - | 2017-09-11 | 64 | 80 | 98 | 20% | 6.5 | 7.6 | 8.7 | 1253.46 | 104.45 | 1753 | 16937 | 3 | 3 | Townhouse, end unit | No | Slab | 320.0, 54.0 | 39.700001, 39.700001 |  |  | 15 | - | - | 40 | - | 122 | - | 21 | Between conditioned space and ambient | 2699.0, 327.0, 884.0 | 0.0, 0.0, 0.0 | 23.0, 23.0, 11.0 | 23 | 111.0, 99.5, 67.300003 | 0.3, 0.3, 0.3 | 0.3, 0.3, 0.3 | 0.3 | 0.3 | 277.8 | 35 | 9 | 49 | - | Conditioned area | 1 | 95 | Natural gas | AFUE | Fuel-fired air distribution heater | No | Conditioned area | 1 | 0.95 | Electric | Conventional | 50 |  | 13 | SEER | 354.983 | 131.475 | 100 | CFM @ 50 Pascals | 5.0, 100.0, 95.0 | Attic, exposed, Conditioned space, Conditioned space | 8.0, 8.0, 8.0 | Conditioned | 95 | 3.73 | ACH @ 50 Pascals | Air Cycler | 100 | 277.6855 | 208.3178 | 646.0003 | - | 2507.365 | 28.4795 | 2.2048 | 8.5576 | - | 9.6377 | 32.4861 | 32.5552 | 274.48 | 71.62 | 278.59 | 1475.46
Tigard | OR | 97223 | Portland-Vancouver-Hillsboro, OR-WA | Washington | Portland Metro - 3 | 4C | Portland General Electric | NW Natural Gas | 61982 | 2017 | 2014 ORSC | No | No | No Solar | No | - | - | - | - | 2017-09-11 | 64 | 81 | 119 | 22% | 6.6 | 8 | 10.4 | 1292.27 | 107.69 | 2420 | 21746 | 2 | 4 | Single-family detached | No | Enclosed crawl space | 20.0, 1072.0, 374.0 | 30.0, 30.0, 59.0 |  |  | - | - | 30 | 59 | - | 125.0, 37.0 | 0.0, 0.0 | 21 | Between conditioned space and ambient, Between conditioned space and garage | 2384.0, 337.0 | 0.0, 0.0 | 23.0, 23.0 | 23 | 8.0, 25.0, 101.699997, 50.0, 62.0, 28.799999, 45.5, 25.0 | 0.3, 0.3, 0.3, 0.3, 0.3, 0.3, 0.3, 0.3 | 0.3, 0.3, 0.3, 0.3, 0.3, 0.3, 0.3, 0.3 | 0.3 | 0.3 | 346 | 30 | 9 | 49 | - | Conditioned area | 1 | 92.1 | Natural gas | AFUE | Fuel-fired air distribution heater | No | Garage or open crawl space | 1 | 0.95 | Electric | Conventional | 50 |  | - | - | 490.1 | 90.8 | 100 | CFM @ 50 Pascals | 100.0, 95.0, 5.0 | Conditioned space, Conditioned space, Attic, exposed | 0.0, 0.0, 8.0 | Conditioned | 95 | 3.01 | ACH @ 50 Pascals | Air Cycler | 100 | 255.4366 | 211.0588 | - | - | 2539.8923 | 26.264 | - | 8.6686 | - | 9.6954 | - | 32.5552 | 254.64 | - | 282.21 | 1514.27
Forest Grove | OR | 97116 | Portland-Vancouver-Hillsboro, OR-WA | Washington | Portland Metro - 3 | 4C | Forest Grove Light & Power | NW Natural Gas | 58085 | 2017 | 2014 ORSC | No | No | No Solar | No | - | - | - | - | 2017-09-11 | 64 | 87 | 129 | 26% | 2.7 | 3.9 | 5.9 | 803.64 | 66.97 | 2740 | 23295 | 2 | 4 | Single-family detached | No | Enclosed crawl space | 1095.0, 551.0 | 30.0, 38.0 |  |  | - | - | 30 | 38 | - | 96.0, 52.0 | 0.0, 0.0 | 21 | Between conditioned space and ambient, Between conditioned space and garage | 2288.0, 468.0 | 0.0, 0.0 | 23.0, 23.0 | 23 | 114.0, 138.0, 54.0, 8.0 | 0.3, 0.3, 0.3, 0.3 | 0.3, 0.3, 0.3, 0.3 | 0.3 | 0.3 | 314 | 35 | 9 | 49 | - | Garage or open crawl space | 1 | 95.5 | Natural gas | AFUE | Fuel-fired air distribution heater | No | Garage or open crawl space | 1 | 0.82 | Natural gas | Instant water heater | - |  | - | - | 554.9 | 102.8 | 60 | CFM @ 50 Pascals | 50.0, 50.0, 50.0, 50.0 | Enclosed crawl space, Enclosed crawl space, Attic, exposed, Attic, exposed | 8.0, 8.0, 8.0, 8.0 | Unconditioned | 0 | 2.8 | ACH @ 50 Pascals | Air Cycler | 80 | 243.6895 | 446.0643 | - | 98.1101 | - | 25.8914 | - | 9.811 | - | 9.5519 | - | 9.072 | 247.31 | - | 89.01 | 1109.76
Hillsboro | OR | 97123 | Portland-Vancouver-Hillsboro, OR-WA | Washington | Portland Metro - 3 | 4C | Portland General Electric | NW Natural Gas | 61957 | 2017 | 2014 ORSC | No | No | No Solar | No | - | - | - | - | 2017-09-11 | 65 | 92 | 129 | 28% | 6.4 | 8.9 | 11.3 | 1234.91 | 102.91 | 2748 | 25007 | 3 | 3 | Single-family detached | No | Enclosed crawl space | 959.0, 361.0, 42.0 | 30.0, 30.0, 30.0 |  |  | - | - | 30 | 30 | - | 156.0, 34.0, 48.0 | 0.0, 0.0, 0.0 | 21 | Between conditioned space and ambient, Between conditioned space and garage, Between conditioned space and attic | 2744.0, 309.0, 389.0 | 0.0, 0.0, 0.0 | 21.0, 21.0, 21.0 | 21 | 29.299999, 76.0, 94.699997, 40.0 | 0.3, 0.3, 0.3, 0.3 | 0.3, 0.3, 0.3, 0.3 | 0.3 | 0.3 | 240 | 19 | 12.3 | 38 | - | Attic | 1 | 92.1 | Natural gas | AFUE | Fuel-fired air distribution heater | No | Garage or open crawl space | 1 | 3.4 | Electric | Heat pump | 65 |  | 14 | SEER | 584.4 | 108.2 | 41 | CFM @ 50 Pascals | 50.0, 100.0, 50.0 | Attic, exposed, Attic, exposed, Conditioned space | 8.0, 8.0, 0.0 | Partial | 50 | 2.56 | ACH @ 50 Pascals | Air Cycler | 100 | 322.9403 | 235.1743 | 581.2912 | - | 723.0251 | 33.0967 | 1.9839 | 2.4677 | - | 9.621 | 32.4861 | 32.5552 | 318.42 | 64.45 | 80.34 | 1456.91
Tigard | OR | 97223 | Portland-Vancouver-Hillsboro, OR-WA | Washington | Portland Metro - 3 | 4C | Portland General Electric | NW Natural Gas | 61798 | 2017 | 2014 ORSC | No | No | No Solar | No | - | - | - | - | 2017-09-11 | 66 | 84 | 117 | 22% | 6.6 | 8 | 10.3 | 1280.6 | 106.72 | 2375 | 21432 | 2 | 3 | Single-family detached | No | Enclosed crawl space | 1097.0, 396.0 | 30.0, 59.0 |  |  | - | - | 30 | 59 | - | 122.0, 39.0 | 0.0, 0.0 | 21 | Between conditioned space and ambient, Between conditioned space and garage | 2346.0, 359.0 | 0.0, 0.0 | 23.0, 23.0 | 23 | 12.0, 12.0, 76.0, 48.0, 24.0, 24.0, 128.0, 96.0 | 0.3, 0.3, 0.3, 0.3, 0.3, 0.3, 0.3, 0.3 | 0.3, 0.3, 0.3, 0.3, 0.3, 0.3, 0.3, 0.3 | 0.3 | 0.3 | 420 | 30 | 9 | 49 | - | Conditioned area | 1 | 92.1 | Natural gas | AFUE | Fuel-fired air distribution heater | No | Conditioned area | 1 | 0.95 | Electric | Conventional | 50 |  | - | - | 480.9 | 89.1 | 100 | CFM @ 50 Pascals | 100.0, 95.0, 5.0 | Conditioned space, Conditioned space, Attic, exposed | 0.0, 0.0, 8.0 | Conditioned | 95 | 2.85 | ACH @ 50 Pascals | Air Cycler | 100 | 287.0127 | 217.3403 | - | - | 2507.4585 | 29.443 | - | 8.5579 | - | 9.6431 | - | 32.5552 | 283.92 | - | 278.6 | 1502.6
Wilsonville | OR | 97070 | Portland-Vancouver-Hillsboro, OR-WA | Clackamas | Portland Metro - 3 | 4C | Portland General Electric | NW Natural Gas | 62269 | 2017 | 2014 ORSC | No | No | No Solar | No | - | - | - | - | 2017-09-11 | 66 | 82 | 120 | 20% | 6.8 | 8.1 | 10.5 | 1320.64 | 110.05 | 2467 | 20407 | 2 | 4 | Single-family detached | No | Enclosed crawl space | 12.0, 1060.0, 342.0 | 30.0, 30.0, 59.0 |  |  | - | - | 30 | 59 | - | 114.0, 26.0 | 0.0, 0.0 | 21 | Between conditioned space and ambient, Between conditioned space and garage | 2381.0, 237.0 | 0.0, 0.0 | 23.0, 23.0 | 23 | 81.0, 32.299999, 16.700001, 81.0, 68.0, 50.0, 50.0, 40.299999 | 0.3, 0.3, 0.3, 0.3, 0.3, 0.3, 0.3, 0.3 | 0.3, 0.3, 0.3, 0.3, 0.3, 0.3, 0.3, 0.3 | 0.3 | 0.3 | 419 | 30 | 9 | 49 | - | Conditioned area | 1 | 92.1 | Natural gas | AFUE | Fuel-fired air distribution heater | No | Conditioned area | 1 | 0.95 | Electric | Conventional | 50.0, 50.0 |  | - | - | 499.568 | 92.5125 | 100 | CFM @ 50 Pascals | 100.0, 95.0, 5.0 | Conditioned space, Conditioned space, Attic, exposed | 0.0, 0.0, 8.0 | Conditioned | 95 | 3.58 | ACH @ 50 Pascals | Air Cycler | 100 | 269.8567 | 218.3961 | - | - | 2609.6104 | 27.731 | - | 8.9065 | - | 9.6826 | - | 32.5552 | 268.51 | - | 289.95 | 1542.64
Tigard | OR | 97223 | Portland-Vancouver-Hillsboro, OR-WA | Washington | Portland Metro - 3 | 4C | Portland General Electric | NW Natural Gas | 61796 | 2017 | 2014 ORSC | No | No | No Solar | No | - | - | - | - | 2017-09-11 | 69 | 85 | 119 | 20% | 7.1 | 8.5 | 10.4 | 1397.82 | 116.49 | 2420 | 21746 | 2 | 4 | Single-family detached | No | Enclosed crawl space | 20.0, 1072.0, 374.0 | 30.0, 30.0, 59.0 |  |  | - | - | 30 | 59 | - | 125.0, 37.0 | 0.0, 0.0 | 21 | Between conditioned space and ambient, Between conditioned space and garage | 2384.0, 337.0 | 0.0, 0.0 | 23.0, 23.0 | 23 | 8.0, 25.0, 101.699997, 50.0, 62.0, 28.799999, 45.5, 25.0 | 0.3, 0.3, 0.3, 0.3, 0.3, 0.3, 0.3, 0.3 | 0.3, 0.3, 0.3, 0.3, 0.3, 0.3, 0.3, 0.3 | 0.3 | 0.3 | 346 | 30 | 9 | 49 | - | Conditioned area | 1 | 92.1 | Natural gas | AFUE | Fuel-fired air distribution heater | No | Garage or open crawl space | 1 | 0.95 | Electric | Conventional | 50 |  | 13 | SEER | 490.1 | 90.8 | 100 | CFM @ 50 Pascals | 100.0, 95.0, 5.0 | Conditioned space, Conditioned space, Attic, exposed | 0.0, 0.0, 8.0 | Conditioned | 95 | 3.53 | ACH @ 50 Pascals | Air Cycler | 100 | 269.5435 | 215.5032 | 827.0123 | - | 2539.8923 | 27.6899 | 2.8226 | 8.6686 | - | 9.6751 | 32.5416 | 32.5693 | 267.9 | 91.85 | 282.33 | 1619.82
Portland | OR | 97229 | Portland-Vancouver-Hillsboro, OR-WA | Multnomah | Portland Metro - 3 | 4C | Portland General Electric | NW Natural Gas | 62136 | 2017 | 2014 ORSC | No | No | No Solar | No | - | - | - | - | 2017-09-11 | 69 | 93 | 136 | 24% | 6.8 | 9 | 11.9 | 1307.69 | 108.97 | 2990 | 27258 | 3 | 4 | Single-family detached | No | Enclosed crawl space | 1029.0, 389.0, 65.0 | 30.0, 30.0, 30.0 |  |  | - | - | 30 | 30 | - | 160.0, 60.0, 40.0 | 0.0, 0.0, 0.0 | 21 | Between conditioned space and ambient, Between conditioned space and attic, Between conditioned space and garage | 2606.0, 486.0, 359.0 | 0.0, 0.0, 0.0 | 21.0, 21.0, 21.0 | 21 | 6.0, 80.0, 24.0, 50.0, 44.0, 40.0, 10.0 | 0.3, 0.3, 0.3, 0.3, 0.3, 0.3, 0.3 | 0.3, 0.3, 0.3, 0.3, 0.3, 0.3, 0.3 | 0.3 | 0.3 | 254 | 19 | 12.3 | 38 | - | Attic | 1 | 92.1 | Natural gas | AFUE | Fuel-fired air distribution heater | No | Garage or open crawl space | 1 | 3.4 | Electric | Heat pump | 65 |  | - | - | 605.5 | 112.1 | 113 | CFM @ 50 Pascals | 50.0, 100.0, 50.0 | Attic, exposed, Attic, exposed, Conditioned space | 8.0, 8.0, 0.0 | Partial | 50 | 3.39 | ACH @ 50 Pascals | Air Cycler | 81 | 352.179 | 290.2826 | - | - | 723.0251 | 36.2086 | - | 2.4677 | - | 9.6939 | - | 32.5552 | 351 | - | 80.34 | 1529.69
Bend | OR | 97701 | Bend, OR | Deschutes | Central - 8 | 5B | Pacific Power | Cascade Natural Gas | 62669 | 2017 | 2014 ORSC | No | No | No Solar | No | - | - | - | - | 2017-09-11 | 69 | 94 | 121 | 26% | 10.1 | 12.2 | 15.4 | 1043.76 | 86.98 | 2280 | 19662 | 2 | 5 | Single-family detached | No | Enclosed crawl space | 950.0, 446.0 | 38.0, 38.0 |  |  | - | - | 38 | 38 | - | 107.0, 36.0 | 0.0, 0.0 | 21 | Between conditioned space and ambient, Between conditioned space and garage | 2203.0, 324.0 | 0.0, 0.0 | 23.0, 23.0 | 23 | 84.0, 159.5, 36.0, 61.0 | 0.3, 0.3, 0.3, 0.3 | 0.3, 0.3, 0.3, 0.3 | 0.3 | 0.3 | 341 | 35 | 9 | 49 | - | Garage or open crawl space | 1 | 95 | Natural gas | AFUE | Fuel-fired air distribution heater | No | Garage or open crawl space | 1 | 0.82 | Natural gas | Instant water heater | - |  | - | - | 461.7 | 85.5 | 127 | CFM @ 50 Pascals | 50.0, 50.0, 25.0, 25.0, 25.0, 25.0 | Enclosed crawl space, Enclosed crawl space, Attic, exposed, Attic, exposed, Conditioned space, Conditioned space | 8.0, 8.0, 8.0, 8.0, 0.0, 0.0 | Partial | 25 | 3.04 | ACH @ 50 Pascals | Air Cycler | 90 | 302.5703 | 458.3558 | - | 104.3393 | - | 31.8214 | - | 10.4339 | - | 8.3857 | - | 7.325 | 266.84 | - | 76.43 | 1193.76
Portland | OR | 97206 | Portland-Vancouver-Hillsboro, OR-WA | Multnomah | Portland Metro - 3 | 4C | Portland General Electric | NW Natural Gas | 57607 | 2017 | 2014 ORSC | No | No | No Solar | NEST | - | - | - | - | 2017-09-11 | 70 | 98 | 132 | 28% | 6.6 | 8.7 | 11.5 | 1250.92 | 104.24 | 2854 | 25686 | 2 | 4 | Single-family detached | No | Enclosed crawl space | 1564 | 38 |  |  | - | - | 38 | - | - | 166.0, 22.0 | 0.0, 0.0 | 21 | Between conditioned space and ambient, Between conditioned space and garage | 3258.0, 270.0 | 0.0, 0.0 | 23.0, 23.0 | 23 | 126.300003, 140.300003, 111.0, 99.800003 | 0.29, 0.29, 0.29, 0.29 | 0.3, 0.3, 0.3, 0.3 | 0.29 | 0.3 | 477 | 19 | 12.3 | 38 | - | Garage or open crawl space | 1 | 96.1 | Natural gas | AFUE | Fuel-fired air distribution heater | No | Conditioned area | 1 | 0.96 | Natural gas | Instant water heater | - |  | - | - | 577.9 | 107 | 64 | CFM @ 50 Pascals | 50.0, 50.0, 25.0, 25.0, 25.0, 25.0 | Enclosed crawl space, Enclosed crawl space, Attic, exposed, Attic, exposed, Conditioned space, Conditioned space | 8.0, 8.0, 8.0, 8.0, 0.0, 0.0 | Partial | 25 | 2.91 | ACH @ 50 Pascals | Exhaust Only | 100 | 347.2702 | 393.3646 | - | 83.8024 | - | 36.0696 | - | 8.3802 | - | 9.9249 | - | 9.072 | 357.99 | - | 76.03 | 1472.92
Bend | OR | 97701 | Bend, OR | Deschutes | Central - 8 | 5B | Pacific Power | Cascade Natural Gas | 58184 | 2017 | 2014 ORSC | No | No | No Solar | No | - | - | - | - | 2017-09-11 | 70 | 95 | 108 | 24% | 10.4 | 13.6 | 13.7 | 1068.83 | 89.07 | 1946 | 20701 | 1 | 3 | Single-family detached | No | Enclosed crawl space | 1946 | 38 |  |  | - | - | 38 | - | - | - | - | - | - | 2219.0, 315.0 | 0.0, 0.0 | 23.0, 23.0 | 23 | 98.5, 189.5, 29.5, 141.0 | 0.3, 0.3, 0.3, 0.3 | 0.3, 0.3, 0.3, 0.3 | 0.3 | 0.3 | 458 | 39 | 11 | 50 | - | Garage or open crawl space | 1 | 95 | Natural gas | AFUE | Fuel-fired air distribution heater | No | Garage or open crawl space | 1 | 2.4 | Electric | Heat pump | 50 |  | - | - | 525.4 | 97.3 | 98 | CFM @ 50 Pascals | 50.0, 50.0, 50.0, 50.0 | Enclosed crawl space, Enclosed crawl space, Attic, exposed, Attic, exposed | 8.0, 8.0, 8.0, 8.0 | Unconditioned | 0 | 2.94 | ACH @ 50 Pascals | Exhaust Only | 100 | 394.0421 | 710.7402 | - | - | 1107.5521 | 41.8299 | - | 3.78 | - | 8.579 | - | 29.2648 | 358.86 | - | 110.62 | 1218.83
Silverton | OR | 97381 | Salem, OR | Marion | Mid-Willamette - 4 | 4C | Portland General Electric | NW Natural Gas | 57907 | 2017 | 2014 ORSC | No | No | No Solar | Ecobee3 | - | - | - | - | 2017-09-11 | 71 | 87 | 110 | 18% | 6.4 | 7.8 | 9.7 | 1215.48 | 101.29 | 2148 | 20880 | 1 | 3 | Single-family detached | No | Enclosed crawl space | 2148 | 30 |  |  | - | - | 30 | - | - | - | - | - | - | 1752.0, 648.0 | 0.0, 0.0 | 23.0, 23.0 | 23 | 69.900002, 210.399994, 65.5, 53.799999 | 0.25, 0.25, 0.25, 0.25 | 0.28, 0.28, 0.28, 0.28 | 0.25 | 0.28 | 399.6 | 35 | 9 | 49 | - | Garage or open crawl space | 1 | 95 | Natural gas | AFUE | Fuel-fired air distribution heater | Yes | Garage or open crawl space | 1 | 0.62 | Natural gas | Conventional | 50 |  | 13 | SEER | 580 | 107.4 | 77 | CFM @ 50 Pascals | 100.0, 100.0 | Enclosed crawl space, Attic, exposed | 8.0, 8.0 | Unconditioned | 0 | 2.97 | ACH @ 50 Pascals | Exhaust Only | 100 | 304.8911 | 220.7667 | 719.9608 | 150.3058 | - | 31.2426 | 2.4572 | 15.0306 | - | 9.6178 | 32.4861 | 9.072 | 300.49 | 79.83 | 136.36 | 1437.48
Portland | OR | 97229 | Portland-Vancouver-Hillsboro, OR-WA | Washington | Portland Metro - 3 | 4C | Portland General Electric | NW Natural Gas | 61961 | 2017 | 2014 ORSC | No | No | No Solar | No | - | - | - | - | 2017-09-11 | 71 | 95 | 139 | 23% | 7 | 9.2 | 12.1 | 1329.03 | 110.75 | 3071 | 26187 | 3 | 5 | Single-family detached | No | More than one type | 284.0, 150.0, 656.0, 388.0 | 30.0, 30.0, 30.0, 30.0 |  |  | - | - | 30 | 30 | 21 | 187.0, 40.0, 31.0 | 0.0, 0.0, 0.0 | 21 | Between conditioned space and ambient, Between conditioned space and garage, Between conditioned space and enclosed crawl | 3018.0, 359.0 | 0.0, 0.0 | 21.0, 21.0 | 21 | 41.0, 87.0, 47.0, 127.0, 47.0 | 0.3, 0.3, 0.3, 0.3, 0.3 | 0.3, 0.3, 0.3, 0.3, 0.3 | 0.3 | 0.3 | 349 | 19 | 12.3 | 38 | - | Attic | 1 | 92.1 | Natural gas | AFUE | Fuel-fired air distribution heater | No | Garage or open crawl space | 1 | 3.17 | Electric | Heat pump | 66 |  | - | - | 621.9 | 115.2 | 71 | CFM @ 50 Pascals | 75.0, 100.0, 25.0 | Conditioned space, Attic, exposed, Enclosed crawl space | 8.0, 8.0, 8.0 | Partial | 50 | 3.89 | ACH @ 50 Pascals | Air Cycler | 100 | 367.1104 | 274.1629 | - | - | 777.6608 | 37.6467 | - | 2.6541 | - | 9.6351 | - | 32.5552 | 362.73 | - | 86.41 | 1551.03
Bend | OR | 97702 | Bend, OR | Deschutes | Central - 8 | 5B | Pacific Power | Cascade Natural Gas | 56110 | 2017 | 2014 ORSC | No | No | No Solar | No | - | - | - | - | 2017-09-11 | 71 | 131 | 142 | 36% | 11.6 | 17.5 | 23.1 | 1143.6 | 95.3 | 2240 | 26398 | 2 | 4 | Single-family detached | No | Slab | - | - |  |  | 15 | 15 | - | - | - | 47.0, 23.0 | 0.0, 0.0 | 21 | Between conditioned space and ambient, Between conditioned space and garage | 2858.0, 396.0 | 0.0, 0.0 | 23.0, 23.0 | 23 | 165.300003, 217.5, 29.299999, 10.0 | 0.25, 0.25, 0.25, 0.25 | 0.25, 0.25, 0.25, 0.25 | 0.25 | 0.25 | 422 | 38 | 10 | - | 48 | Conditioned area | 1 | 10.3 | Electric | HSPF | Air-source heat pump | No | Garage or open crawl space | 1 | 0.97 | Natural gas | Instant water heater | - |  | 20 | SEER | 453.6 | 84 | - | CFM @ 50 Pascals | 100.0, 100.0 | Conditioned space, Conditioned space | 0.0, 0.0 | Conditioned | 100 | 2.12 | ACH @ 50 Pascals | Exhaust Only | 100 | - | 3339.8621 | 474.6977 | 88.2044 | - | 11.3988 | 1.6201 | 8.8204 | - | 29.7781 | 29.2028 | 7.325 | 339.44 | 47.31 | 64.61 | 1293.6
Bend | OR | 97701 | Bend, OR | Deschutes | Central - 8 | 5B | Pacific Power | Cascade Natural Gas | 58685 | 2017 | 2014 ORSC | No | No | No Solar | No | - | - | - | - | 2017-09-11 | 71 | 97 | 126 | 26% | 10.2 | 12.3 | 16 | 1057.42 | 88.12 | 2390 | 20574 | 2 | 4 | Single-family detached | No | Enclosed crawl space | 950.0, 552.0 | 38.0, 38.0 |  |  | - | - | 38 | 38 | - | 107.0, 37.0 | 0.0, 0.0 | 21 | Between conditioned space and ambient, Between conditioned space and garage | 2243.0, 333.0 | 0.0, 0.0 | 23.0, 23.0 | 23 | 99.0, 127.5, 45.0, 40.0 | 0.3, 0.3, 0.3, 0.3 | 0.3, 0.3, 0.3, 0.3 | 0.3 | 0.3 | 312 | 35 | 9 | 49 | - | Garage or open crawl space | 1 | 95 | Natural gas | AFUE | Fuel-fired air distribution heater | No | Garage or open crawl space | 1 | 0.82 | Natural gas | Instant water heater | - |  | - | - | 484 | 89.6 | 103 | CFM @ 50 Pascals | 50.0, 50.0, 25.0, 25.0, 25.0, 25.0 | Enclosed crawl space, Enclosed crawl space, Attic, exposed, Attic, exposed, Conditioned space, Conditioned space | 8.0, 8.0, 8.0, 8.0, 0.0, 0.0 | Partial | 25 | 3 | ACH @ 50 Pascals | Air Cycler | 81 | 321.837 | 443.4195 | - | 104.3393 | - | 33.6971 | - | 10.4339 | - | 8.2927 | - | 7.325 | 279.44 | - | 76.43 | 1207.42
Wilsonville | OR | 97070 | Portland-Vancouver-Hillsboro, OR-WA | Clackamas | Portland Metro - 3 | 4C | Portland General Electric | NW Natural Gas | 61788 | 2017 | 2014 ORSC | No | No | No Solar | No | - | - | - | - | 2017-09-11 | 76 | 98 | 137 | 23% | 7.6 | 9.3 | 12 | 1473.54 | 122.79 | 3026 | 28936 | 2 | 4 | Single-family detached | No | Enclosed crawl space | 1399.0, 235.0 | 30.0, 59.0 |  |  | - | - | 30 | 59 | - | 136.0, 39.0 | 0.0, 0.0 | 21 | Between conditioned space and ambient, Between conditioned space and garage | 2877.0, 389.0 | 0.0, 0.0 | 23.0, 23.0 | 23 | 123.0, 75.5, 53.200001, 25.0, 116.300003, 25.0, 80.0 | 0.3, 0.3, 0.3, 0.3, 0.3, 0.3, 0.3 | 0.3, 0.3, 0.3, 0.3, 0.3, 0.3, 0.3 | 0.3 | 0.3 | 498 | 30 | 9 | 49 | - | Conditioned area | 1 | 92.1 | Natural gas | AFUE | Fuel-fired air distribution heater | No | Garage or open crawl space | 1 | 0.95 | Electric | Conventional | 50.0, 50.0 |  | - | - | 612.8 | 113.5 | 100 | CFM @ 50 Pascals | 100.0, 95.0, 5.0 | Conditioned space, Conditioned space, Attic, exposed | 0.0, 0.0, 8.0 | Conditioned | 95 | 3.04 | ACH @ 50 Pascals | Air Cycler | 100 | 337.8308 | 253.1133 | - | - | 2674.4844 | 34.6469 | - | 9.1279 | - | 9.637 | - | 32.5552 | 333.89 | - | 297.16 | 1695.54
Tigard | OR | 97223 | Portland-Vancouver-Hillsboro, OR-WA | Washington | Portland Metro - 3 | 4C | Portland General Electric | NW Natural Gas | 61981 | 2017 | 2014 ORSC | No | No | No Solar | No | - | - | - | - | 2017-09-11 | 76 | 99 | 144 | 24% | 7.7 | 9.5 | 12.6 | 1490.7 | 124.22 | 3248 | 29029 | 2 | 4 | Single-family detached | No | Enclosed crawl space | 56.0, 1360.0, 472.0 | 30.0, 30.0, 59.0 |  |  | - | - | 30 | 59 | - | 141.0, 41.0 | 0.0, 0.0 | 21 | Between conditioned space and ambient, Between conditioned space and garage | 2712.0, 368.0 | 0.0, 0.0 | 23.0, 23.0 | 23 | 54.0, 92.0, 83.0, 88.5, 50.0, 62.5, 80.0 | 0.3, 0.3, 0.3, 0.3, 0.3, 0.3, 0.3 | 0.3, 0.3, 0.3, 0.3, 0.3, 0.3, 0.3 | 0.3 | 0.3 | 510 | 30 | 9 | 49 | - | Conditioned area | 1 | 92.1 | Natural gas | AFUE | Fuel-fired air distribution heater | No | Conditioned area | 1 | 0.95 | Electric | Conventional | 50.0, 50.0 |  | - | - | 657.7 | 121.8 | 100 | CFM @ 50 Pascals | 100.0, 95.0, 5.0 | Conditioned space, Conditioned space, Attic, exposed | 0.0, 0.0, 8.0 | Conditioned | 95 | 2.82 | ACH @ 50 Pascals | Air Cycler | 100 | 329.5314 | 252.5549 | - | - | 2609.6287 | 33.8151 | - | 8.9066 | - | 9.65 | - | 32.5552 | 326.32 | - | 289.96 | 1712.7
Wilsonville | OR | 97070 | Portland-Vancouver-Hillsboro, OR-WA | Clackamas | Portland Metro - 3 | 4C | Portland General Electric | NW Natural Gas | 62270 | 2017 | 2014 ORSC | No | No | No Solar | No | - | - | - | - | 2017-09-11 | 77 | 105 | 149 | 27% | 7.2 | 9.3 | 12.9 | 1343 | 111.92 | 3395 | 30230 | 2 | 4 | Single-family detached | No | Enclosed crawl space | 155.0, 1365.0, 579.0 | 30.0, 30.0, 59.0 |  |  | - | - | 30 | 59 | - | 135.0, 43.0 | 0.0, 0.0 | 21 | Between conditioned space and ambient, Between conditioned space and garage | 2901.0, 434.0 | 0.0, 0.0 | 23.0, 23.0 | 23 | 10.0, 29.799999, 169.0, 27.5, 69.5, 51.0, 85.0, 31.5 | 0.3, 0.3, 0.3, 0.3, 0.3, 0.3, 0.3, 0.3 | 0.3, 0.3, 0.3, 0.3, 0.3, 0.3, 0.3, 0.3 | 0.3 | 0.3 | 473 | 30 | 9 | 49 | - | Garage or open crawl space | 1 | 95.5 | Natural gas | AFUE | Fuel-fired air distribution heater | No | Garage or open crawl space | 1 | 0.95 | Natural gas | Instant water heater | - |  | - | - | 687.5 | 127.3 | 63 | CFM @ 50 Pascals | 95.0, 95.0, 5.0, 5.0 | Conditioned space, Conditioned space, Garage, Garage | 0.0, 0.0, 0.0, 8.0 | Conditioned | 95 | 3.53 | ACH @ 50 Pascals | Air Cycler | 100 | 373.9268 | 289.7262 | - | 84.6845 | - | 38.3815 | - | 8.4685 | - | 9.6564 | - | 9.072 | 370.63 | - | 76.83 | 1565
Portland | OR | 97229 | Portland-Vancouver-Hillsboro, OR-WA | Multnomah | Portland Metro - 3 | 4C | Portland General Electric | NW Natural Gas | 62135 | 2017 | 2014 ORSC | No | No | No Solar | No | - | - | - | - | 2017-09-11 | 80 | 105 | 156 | 21% | 7.8 | 10 | 13.5 | 1480.95 | 123.41 | 3615 | 30838 | 2 | 4 | Single-family detached | No | Enclosed crawl space | 63.0, 1556.0, 547.0 | 30.0, 30.0, 30.0 |  |  | - | - | 30 | 30 | - | 148.0, 48.0 | 0.0, 0.0 | 21 | Between conditioned space and ambient, Between conditioned space and garage | 2988.0, 434.0 | 0.0, 0.0 | 21.0, 21.0 | 21 | 36.700001, 132.0, 28.0, 59.799999, 31.5, 76.300003, 64.0 | 0.3, 0.3, 0.3, 0.3, 0.3, 0.3, 0.3 | 0.3, 0.3, 0.3, 0.3, 0.3, 0.3, 0.3 | 0.3 | 0.3 | 428 | 19 | 12.3 | 38 | - | Attic | 1 | 92.1 | Natural gas | AFUE | Fuel-fired air distribution heater | No | Garage or open crawl space | 1 | 3.4 | Electric | Heat pump | 65 |  | - | - | 732 | 135.6 | 113 | CFM @ 50 Pascals | 50.0, 100.0, 50.0 | Attic, exposed, Attic, exposed, Conditioned space | 8.0, 8.0, 0.0 | Partial | 50 | 3.69 | ACH @ 50 Pascals | Air Cycler | 81 | 430.454 | 342.3244 | - | - | 723.0251 | 44.2137 | - | 2.4677 | - | 9.6719 | - | 32.5552 | 427.63 | - | 80.34 | 1702.95
Tigard | OR | 97223 | Portland-Vancouver-Hillsboro, OR-WA | Washington | Portland Metro - 3 | 4C | Portland General Electric | NW Natural Gas | 61794 | 2017 | 2014 ORSC | No | No | No Solar | No | - | - | - | - | 2017-09-11 | 82 | 111 | 159 | 27% | 8.2 | 10.5 | 13.8 | 1598.84 | 133.24 | 3719 | 33392 | 3 | 4 | Single-family detached | No | More than one type | 256.0, 50.0, 939.0, 354.0 | 30.0, 30.0, 30.0, 59.0 |  |  | - | - | 30 | 59 | 23 | 213.0, 35.0, 41.0 | 0.0, 0.0, 0.0 | 21 | Between conditioned space and ambient, Between conditioned space and garage, Between conditioned space and enclosed crawl | 3227.0, 316.0 | 0.0, 0.0 | 23.0, 23.0 | 23 | 30.0, 66.300003, 240.0, 30.0, 75.0, 47.0, 62.5, 27.5 | 0.3, 0.3, 0.3, 0.3, 0.3, 0.3, 0.3, 0.3 | 0.3, 0.3, 0.3, 0.3, 0.3, 0.3, 0.3, 0.3 | 0.3 | 0.3 | 578 | 30 | 9 | 49 | - | Conditioned area | 1 | 92.1 | Natural gas | AFUE | Fuel-fired air distribution heater | No | Conditioned area | 1 | 0.95 | Electric | Conventional | 50.0, 50.0 |  | - | - | 753.098 | 139.463 | 100 | CFM @ 50 Pascals | 100.0, 95.0, 5.0 | Conditioned space, Conditioned space, Attic, exposed | 0.0, 0.0, 8.0 | Conditioned | 95 | 2.58 | ACH @ 50 Pascals | Air Cycler | 100 | 371.4705 | 275.604 | - | - | 2609.6372 | 38.0877 | - | 8.9066 | - | 9.6314 | - | 32.5552 | 366.84 | - | 289.96 | 1820.84
Tigard | OR | 97223 | Portland-Vancouver-Hillsboro, OR-WA | Washington | Portland Metro - 3 | 4C | Portland General Electric | NW Natural Gas | 61795 | 2017 | 2014 ORSC | No | No | No Solar | No | - | - | - | - | 2017-09-11 | 82 | 111 | 159 | 27% | 8.2 | 10.5 | 13.8 | 1597.01 | 133.08 | 3719 | 33392 | 3 | 4 | Single-family detached | No | More than one type | 256.0, 50.0, 939.0, 354.0 | 30.0, 30.0, 30.0, 59.0 |  |  | - | - | 30 | 59 | 23 | 213.0, 35.0, 41.0 | 0.0, 0.0, 0.0 | 21 | Between conditioned space and ambient, Between conditioned space and garage, Between conditioned space and enclosed crawl | 3227.0, 316.0 | 0.0, 0.0 | 23.0, 23.0 | 23 | 30.0, 66.300003, 240.0, 30.0, 75.0, 47.0, 62.5, 27.5 | 0.3, 0.3, 0.3, 0.3, 0.3, 0.3, 0.3, 0.3 | 0.3, 0.3, 0.3, 0.3, 0.3, 0.3, 0.3, 0.3 | 0.3 | 0.3 | 578 | 30 | 9 | 49 | - | Conditioned area | 1 | 92.1 | Natural gas | AFUE | Fuel-fired air distribution heater | No | Conditioned area | 1 | 0.95 | Electric | Conventional | 50.0, 50.0 |  | - | - | 753.098 | 139.463 | 100 | CFM @ 50 Pascals | 100.0, 95.0, 5.0 | Conditioned space, Conditioned space, Attic, exposed | 0.0, 0.0, 8.0 | Conditioned | 95 | 2.53 | ACH @ 50 Pascals | Air Cycler | 100 | 369.555 | 274.8196 | - | - | 2609.6372 | 37.8934 | - | 8.9066 | - | 9.6327 | - | 32.5552 | 365.02 | - | 289.96 | 1819.01
Cornelius | OR | 97113 | Portland-Vancouver-Hillsboro, OR-WA | Washington | Portland Metro - 3 | 4C | Portland General Electric | NW Natural Gas | 62143 | 2017 | 2014 ORSC | No | No | No Solar | No | - | - | - | - | 2017-09-11 | 83 | 100 | 142 | 17% | 8 | 9.4 | 12.3 | 1542.43 | 128.54 | 3167 | 31987 | 2 | 3 | Single-family detached | No | Enclosed crawl space | 2430 | 30 |  |  | - | - | 30 | - | - | 21.0, 123.0 | 0.0, 0.0 | 21 | Between conditioned space and ambient, Between conditioned space and attic | 2031.0, 440.0, 992.0 | 0.0, 0.0, 0.0 | 21.0, 21.0, 21.0 | 21 | 132.699997, 202.0, 40.0 | 0.3, 0.3, 0.3 | 0.3, 0.3, 0.3 | 0.3 | 0.3 | 375 | 30.0, 0.0 | 9.0, 30.0 | 49 | 38 | Garage or open crawl space | 1 | 95 | Natural gas | AFUE | Fuel-fired air distribution heater | No | Garage or open crawl space | 1 | 0.95 | Electric | Conventional | 50 |  | - | - | 641.3 | 118.8 | 114 | CFM @ 50 Pascals | 95.0, 95.0, 5.0, 5.0 | Enclosed crawl space, Attic, exposed, Garage, Garage | 8.0, 8.0, 8.0, 8.0 | Unconditioned | 0 | 3.26 | ACH @ 50 Pascals | Exhaust Only | 100 | 414.7887 | 356.4593 | - | - | 2539.8923 | 42.6955 | - | 8.6686 | - | 9.7204 | - | 32.5552 | 415.02 | - | 282.21 | 1764.43
Tigard | OR | 97223 | Portland-Vancouver-Hillsboro, OR-WA | Washington | Portland Metro - 3 | 4C | Portland General Electric | NW Natural Gas | 61793 | 2017 | 2014 ORSC | No | No | No Solar | No | - | - | - | - | 2017-09-11 | 84 | 111 | 159 | 25% | 8.3 | 10.5 | 13.8 | 1613.52 | 134.46 | 3719 | 33392 | 3 | 4 | Single-family detached | No | More than one type | 256.0, 50.0, 939.0, 354.0 | 30.0, 30.0, 30.0, 59.0 |  |  | - | - | 30 | 59 | 23 | 213.0, 35.0, 41.0 | 0.0, 0.0, 0.0 | 21 | Between conditioned space and ambient, Between conditioned space and garage, Between conditioned space and enclosed crawl | 3227.0, 316.0 | 0.0, 0.0 | 23.0, 23.0 | 23 | 30.0, 66.300003, 240.0, 30.0, 75.0, 47.0, 62.5, 27.5 | 0.3, 0.3, 0.3, 0.3, 0.3, 0.3, 0.3, 0.3 | 0.3, 0.3, 0.3, 0.3, 0.3, 0.3, 0.3, 0.3 | 0.3 | 0.3 | 578 | 30 | 9 | 49 | - | Conditioned area | 1 | 92.1 | Natural gas | AFUE | Fuel-fired air distribution heater | No | Conditioned area | 1 | 0.95 | Electric | Conventional | 50.0, 50.0 |  | - | - | 753.098 | 139.463 | 100 | CFM @ 50 Pascals | 100.0, 95.0, 5.0 | Conditioned space, Conditioned space, Attic, exposed | 0.0, 0.0, 8.0 | Conditioned | 95 | 2.98 | ACH @ 50 Pascals | Air Cycler | 100 | 386.9189 | 281.8863 | - | - | 2609.6401 | 39.654 | - | 8.9066 | - | 9.6212 | - | 32.5552 | 381.52 | - | 289.96 | 1835.52
Damascus | OR | 97089 | Portland-Vancouver-Hillsboro, OR-WA | Clackamas | Portland Metro - 3 | 4C | Portland General Electric | NW Natural Gas | 62272 | 2017 | 2014 ORSC | No | No | No Solar | No | - | - | - | - | 2017-09-11 | 87 | 105 | 146 | 17% | 7.7 | 9.1 | 12.7 | 1418.78 | 118.23 | 3292 | 29957 | 2 | 3 | Single-family detached | No | Enclosed crawl space | 1972.0, 537.0 | 30.0, 30.0 |  |  | - | - | 30 | 30 | - | 84.0, 56.0, 49.0 | 0.0, 0.0, 0.0 | 21 | Between conditioned space and ambient, Between conditioned space and garage, Between conditioned space and attic | 2506.0, 510.0, 490.0 | 0.0, 0.0, 0.0 | 21.0, 21.0, 21.0 | 21 | 33.299999, 20.0, 150.0, 40.0, 68.0, 25.0, 77.5 | 0.3, 0.3, 0.3, 0.3, 0.3, 0.3, 0.3 | 0.3, 0.3, 0.3, 0.3, 0.3, 0.3, 0.3 | 0.3 | 0.3 | 414 | 19 | 12.3 | 38 | - | Garage or open crawl space | 1 | 95 | Natural gas | AFUE | Fuel-fired air distribution heater | No | Garage or open crawl space | 1 | 0.62 | Natural gas | Conventional | 50 |  | - | - | 666.6 | 123.5 | 76 | CFM @ 50 Pascals | 50.0, 95.0, 5.0, 5.0, 45.0 | Attic, exposed, Attic, exposed, Garage, Garage, Enclosed crawl space | 8.0, 8.0, 8.0, 8.0, 8.0 | Unconditioned | 0 | 2.81 | ACH @ 50 Pascals | Exhaust Only | 100 | 420.4881 | 348.61 | - | 150.3058 | - | 43.2386 | - | 15.0306 | - | 9.6975 | - | 9.072 | 419.31 | - | 136.36 | 1640.78
Portland | OR | 97229 | Portland-Vancouver-Hillsboro, OR-WA | Washington | Portland Metro - 3 | 4C | Portland General Electric | NW Natural Gas | 57529 | 2017 | 2014 ORSC | No | No | No Solar | No | - | - | - | - | 2017-09-11 | 93 | 129 | 167 | 28% | 9 | 11.7 | 14.4 | 1723.14 | 143.6 | 3969 | 35177 | 3 | 6 | Single-family detached | No | Enclosed crawl space | 926.0, 368.0, 464.0, 32.0 | 38.0, 38.0, 50.0, 50.0 |  |  | - | - | 38 | 50 | - | 223.0, 43.0, 47.0 | 0.0, 0.0, 0.0 | 21 | Between conditioned space and ambient, Between conditioned space and garage, Between conditioned space and enclosed crawl | 3538.0, 387.0, 423.0, 71.0 | 0.0, 0.0, 0.0, 0.0 | 23.0, 23.0, 23.0, 23.0 | 23 | 141.800003, 386.5, 44.0, 26.0 | 0.3, 0.3, 0.3, 0.3 | 0.3, 0.3, 0.3, 0.3 | 0.3 | 0.3 | 598 | 35 | 9 | 49 | - | Conditioned area | 1 | 95 | Natural gas | AFUE | Fuel-fired air distribution heater | No | Garage or open crawl space | 2 | 0.82 | Natural gas | Instant water heater | - |  | 13.0, 13.0 | SEER, SEER | 255.533997, 152.300003 | 47.320999, 28.200001 | 98.0, 99.0 | CFM @ 50 Pascals, CFM @ 50 Pascals | 70.0, 70.0, 30.0, 30.0, 90.0, 90.0, 10.0, 10.0 | Conditioned space, Conditioned space, Enclosed crawl space, Enclosed crawl space, Conditioned space, Conditioned space, Attic, exposed, Attic, exposed | 0.0, 0.0, 8.0, 8.0, 0.0, 0.0, 8.0, 8.0 | Partial | 90 | 3.18 | ACH @ 50 Pascals | Air Cycler | 100 | 413.0061 | 666.2886 | 1296.7058 | 98.1101 | - | 43.5746 | 4.4256 | 9.811 | - | 10.2756 | 32.7143 | 9.072 | 447.76 | 144.78 | 89.01 | 1945.14
Ashland | OR | 97520 | Medford, OR | Jackson | Southern - 6 | 4C | Pacific Power | Avista | 62840 | 2017 | 2014 ORSC | No | No | No Solar | No | - | - | 2 | - | 2017-09-11 | 96 | 169 | 157 | 33% | 16.4 | 24.6 | 28.8 | 1681.91 | 140.16 | 3260 | 41522 | 2 | 2 | Single-family detached | No | More than one type | 1596.0, 670.0 | 38.0, 38.0 |  |  | 15 | 15 | 38 | - | 23 | 146.0, 105.0 | 0.0, 0.0 | 21 | Between conditioned space and ambient, Between conditioned space and garage | 4873.0, 123.0 | 30.0, 30.0 | 0.0, 0.0 | 30 | 33.400002, 122.0, 359.700012, 154.300003 | 0.35, 0.35, 0.35, 0.35 | 0.29, 0.29, 0.29, 0.29 | 0.35 | 0.29 | 669.4 | 49.0, 58.0 | 11.0, 0.0 | 60 | 58 | Conditioned Crawlspace | 1 | 11 | Electric | HSPF | Air-source heat pump | Yes | Conditioned area | 1 | 0.95 | Electric | Conventional | 50 |  | - | - | 660.2 | 244.5 | 40 | CFM @ 50 Pascals | 100.0, 100.0 | Conditioned space, Conditioned space | 8.0, 8.0 | Conditioned | 100 | 3 | ACH @ 50 Pascals | Exhaust Only | 100 | - | 4976.0396 | 1230.5607 | - | 2507.4238 | 16.9831 | 4.1999 | 8.5578 | - | 31.2566 | 29.9841 | 30.5371 | 530.83 | 125.93 | 261.33 | 1795.91
Happy Valley | OR | 97086 | Portland-Vancouver-Hillsboro, OR-WA | Clackamas | Portland Metro - 3 | 4C | Portland General Electric | NW Natural Gas | 61781 | 2017 | 2014 ORSC | No | No | No Solar | No | - | - | - | - | 2017-09-11 | 139 | 175 | 200 | 20% | 12 | 15 | 17.2 | 2191.19 | 182.6 | 5021 | 56548 | 2 | 4 | Single-family detached | No | Enclosed crawl space | 773.0, 4248.0 | 38.0, 38.0 |  |  | - | - | 38 | 38 | - | 46 | - | 21 | Between conditioned space and garage | 3973.0, 470.0, 1038.0 | 0.0, 0.0, 0.0 | 24.0, 24.0, 24.0 | 24 | 263.299988, 41.5, 561.599976, 72.5 | 0.3, 0.3, 0.3, 0.3 | 0.3, 0.3, 0.3, 0.3 | 0.3 | 0.3 | 939 | 30.0, 0.0 | 11.0, 38.0 | 49 | 38 | Uncond bsmnt/enclosed crawl | 1 | 97 | Natural gas | AFUE | Fuel-fired air distribution heater | Yes | Uncond bsmnt/enclosed crawl | 1 | 0.97 | Natural gas | Instant water heater | - |  | 20.5, 20.5 | SEER, SEER | 399.799988, 140.100006 | 148.100006, 51.900002 | 170.0, 204.0 | CFM @ 50 Pascals, CFM @ 50 Pascals | 100.0, 100.0, 100.0, 100.0 | Enclosed crawl space, Attic, exposed, Enclosed crawl space, Attic, exposed | 8.0, 8.0, 8.0, 8.0 | Unconditioned | 0 | 4.88 | ACH @ 50 Pascals | Exhaust Only | 95 | 875.7771 | 510.7832 | 1240.38 | 82.9384 | - | 89.321 | 4.2334 | 8.2938 | - | 9.51 | 32.7675 | 9.072 | 849.45 | 138.72 | 75.24 | 2413.19
Oregon City | OR | 97045 | Portland-Vancouver-Hillsboro, OR-WA | Clackamas | Portland Metro - 3 | 4C | Portland General Electric | NW Natural Gas | 49977 | 2017 | 2014 ORSC | No | No | No Solar | No | - | - | - | - | 2017-09-11 | 149 | 184 | 189 | 22% | 11.9 | 14.4 | 17 | 2533.56 | 211.13 | 5744 | 54568 | 2 | 5 | Single-family detached | No | More than one type | 3165.0, 352.0, 103.0 | 38.0, 38.0, 38.0 |  |  | 10 | 0 | 38 | 38 | - | 199.0, 44.0 | 0.0, 0.0 | 21 | Between conditioned space and ambient, Between conditioned space and garage | 2561.0, 356.0, 2148.0 | 0.0, 0.0, 0.0 | 23.0, 23.0, 23.0 | 23 | 208.5, 69.0, 383.0, 85.5 | 0.3, 0.3, 0.3, 0.3 | 0.26, 0.26, 0.26, 0.26 | 0.3 | 0.26 | 746 | 35 | 9 | 49 | - | Attic | 1 | 9 | Electric | HSPF | Air-source heat pump | Yes | Attic | 2 | 0.9 | Natural gas | Instant water heater | - |  | - | - | 372.825012, 218.699997 | 138.082993, 81.0 | 199.0, 146.0 | CFM @ 50 Pascals, CFM @ 50 Pascals | 100.0, 100.0, 50.0, 50.0, 50.0, 50.0 | Attic, exposed, Attic, exposed, Attic, exposed, Attic, exposed, Conditioned space, Conditioned space | 8.0, 8.0, 8.0, 8.0, 0.0, 0.0 | Partial | 50 | 4.5 | ACH @ 50 Pascals | Air Cycler | 100 | - | 8486.5186 | 1556.4879 | 89.3892 | - | 28.9642 | 5.3122 | 8.9389 | - | 33.6206 | 33.0553 | 9.072 | 973.79 | 175.6 | 81.09 | 2755.56
Mosier | OR | 97040 | - | Wasco | Columbia Basin - 7 | 5B | Pacific Power | NW Natural Gas | 32833 | 2017 | 2014 ORSC | No | No | Solar Electric (PV) | No | - | - | - | - | 2017-09-18 | 7 | 94 | 127 | 25% | 2.2 | 16.3 | 21.3 | 212.2 | 17.68 | 2455 | 24494 | 2 | 3 | Single-family detached | No | More than one type | 1021.0, 28.0, 694.0 | 38.0, 38.0, 38.0 |  |  | - | - | 38 | 38 | - | 117 | - | 21 | Between conditioned space and ambient | 3193.0, 167.0 | 5.0, 0.0 | 21.0, 21.0 | 26 | 97.0, 169.0, 246.699997, 92.0 | 0.3, 0.3, 0.3, 0.3 | 0.3, 0.3, 0.3, 0.3 | 0.3 | 0.3 | 604.7 | 0.0, 0.0 | 48.0, 48.0 | 48 | 48 | Garage or open crawl space | 1 | 3.9 | Electric | COP | Ground-source heat pump | No | Garage or open crawl space | 1 | 1.5 | Electric | Heat pump | 50 |  | 23 | EER | 497.1 | 92.1 | - | CFM @ 50 Pascals | 100.0, 100.0 | Conditioned space, Conditioned space | 8.0, 8.0 | Conditioned | 100 | 2.22 | ACH @ 50 Pascals | Exhaust Only | 100 | - | 2417.2622 | 682.1187 | - | 1714.1798 | 8.25 | 2.3281 | 5.8504 | -32.6772 | 29.7792 | 29.2027 | 29.5247 | 245.68 | 67.99 | 172.73 | 326.2
Bend | OR | 97702 | Bend, OR | Deschutes | Central - 8 | 5B | Pacific Power | Cascade Natural Gas | 54097 | 2017 | 2014 ORSC | No | No | No Solar | No | - | - | - | - | 2017-09-18 | 36 | 57 | 86 | 25% | 7.5 | 10.1 | 13.8 | 717.76 | 59.81 | 600 | 6720 | 1 | 1 | Single-family detached | Yes | Enclosed crawl space | 600 | 38 |  |  | - | - | 38 | - | - | - | - | - | - | 923.0, 234.0 | 0.0, 0.0 | 23.0, 23.0 | 23 | 12.0, 22.799999, 112.5 | 0.3, 0.3, 0.3 | 0.28, 0.28, 0.28 | 0.3 | 0.28 | 147 | 38 | 10 | - | 48 | Conditioned area | 1 | 11.5 | Electric | HSPF | Air-source heat pump | No | Conditioned area | 1 | 0.99 | Electric | Instant water heater | - |  | 20 | SEER | 162 | 30 | - | CFM @ 50 Pascals | 100.0, 100.0 | Conditioned space, Conditioned space | 0.0, 0.0 | Conditioned | 100 | 2.58 | ACH @ 50 Pascals | Balanced | 100 | - | 1043.3608 | 244.8437 | - | 2532.1787 | 3.561 | 0.83564 | 8.6422 | - | 29.2026 | 29.2028 | 29.2648 | 103.99 | 24.4 | 252.91 | 831.76
Tigard | OR | 97223 | Portland-Vancouver-Hillsboro, OR-WA | Washington | Portland Metro - 3 | 4C | Portland General Electric | NW Natural Gas | 63674 | 2017 | 2014 ORSC | No | No | No Solar | No | - | - | - | - | 2017-09-18 | 44 | 50 | 83 | 13% | 4.7 | 5.3 | 7.4 | 940.28 | 78.36 | 1279 | 13971 | 3 | 2 | Townhouse, inside unit | No | Slab | 24.0, 451.0 | 30.0, 59.0 |  |  | 15 | - | 30 | 59 | - | 5.0, 31.0, 26.0 | 0.0, 0.0, 0.0 | 21 | Between conditioned space and ambient, Between conditioned space and garage, Between cond and another cond unit (adiabatic) | 651.0, 254.0, 1560.0 | 0.0, 0.0, 11.0 | 23.0, 23.0, 0.0 | 23 | 65.900002, 86.0 | 0.3, 0.3 | 0.3, 0.3 | 0.3 | 0.3 | 152 | 30 | 9 | 49 | - | Conditioned area | 1 | 92.1 | Natural gas | AFUE | Fuel-fired air distribution heater | No | Conditioned area | 1 | 0.95 | Electric | Conventional | 50 |  | - | - | 259 | 48 | 100 | CFM @ 50 Pascals | 100.0, 95.0, 5.0 | Conditioned space, Conditioned space, Attic, exposed | 0.0, 0.0, 8.0 | Conditioned | 95 | 5.04 | ACH @ 50 Pascals | Air Cycler | 100 | 129.2487 | 134.7601 | - | - | 2507.3945 | 13.3848 | - | 8.5577 | - | 9.8579 | - | 32.5552 | 131.95 | - | 278.6 | 1162.28
Hillsboro | OR | 97123 | Portland-Vancouver-Hillsboro, OR-WA | Washington | Portland Metro - 3 | 4C | Portland General Electric | NW Natural Gas | 54369 | 2017 | 2014 ORSC | No | No | No Solar | No | - | - | - | - | 2017-09-18 | 48 | 55 | 83 | 14% | 5.2 | 5.8 | 7.5 | 1023.78 | 85.32 | 1293 | 11986 | 3 | 2 | Townhouse, inside unit | No | Slab | 438.0, 59.0 | 39.700001, 39.700001 |  |  | 15 | - | - | 40 | - | - | - | - | - | 894.0, 246.0, 1320.0 | 0.0, 0.0, 0.0 | 23.0, 23.0, 11.0 | 23 | 74.5, 78.5 | 0.3, 0.3 | 0.3, 0.3 | 0.3 | 0.3 | 153 | 35 | 9 | 49 | - | Conditioned area | 1 | 95 | Natural gas | AFUE | Fuel-fired air distribution heater | No | Conditioned area | 1 | 0.95 | Electric | Conventional | 50 |  | 13 | SEER | 261.8325 | 96.975 | 100 | CFM @ 50 Pascals | 5.0, 100.0, 95.0 | Attic, exposed, Conditioned space, Conditioned space | 8.0, 8.0, 8.0 | Conditioned | 95 | 4.9 | ACH @ 50 Pascals | Air Cycler | 91 | 146.0578 | 143.6614 | 501.3929 | - | 2507.3635 | 15.0961 | 1.7112 | 8.5576 | - | 9.8138 | 32.4861 | 32.5552 | 148.15 | 55.59 | 278.59 | 1245.78
Bend | OR | 97701 | Bend, OR | Deschutes | Central - 8 | 5B | Pacific Power | Cascade Natural Gas | 62636 | 2017 | 2014 ORSC | No | No | No Solar | No | - | - | - | - | 2017-09-18 | 48 | 93 | 126 | 37% | 9.7 | 15.5 | 20.3 | 935.75 | 77.98 | 1754 | 15961 | 2 | 3 | Single-family detached | No | Enclosed crawl space | 953 | 41 |  |  | - | - | 41 | - | - | 128 | 10 | 21 | Between conditioned space and ambient | 2111.0, 218.0 | 10.0, 0.0 | 23.0, 23.0 | 33 | 41.0, 108.199997, 77.599998, 107.300003 | 0.3, 0.3, 0.3, 0.3 | 0.3, 0.3, 0.3, 0.3 | 0.3 | 0.3 | 334 | 49 | 11 | 60 | - | Conditioned area | 1 | 10.7 | Electric | HSPF | Air-source heat pump | No | Garage or open crawl space | 1 | 2.7 | Electric | Heat pump | 50 |  | 17.5 | SEER | 355.185 | 65.775 | - | CFM @ 50 Pascals | 100.0, 100.0 | Conditioned space, Conditioned space | 0.0, 0.0 | Conditioned | 100 | 2.36 | ACH @ 50 Pascals | Exhaust Only | 100 | - | 1893.7583 | 555.1492 | - | 978.6951 | 6.4633 | 1.8947 | 3.3403 | - | 29.2026 | 29.2028 | 29.2648 | 188.75 | 55.33 | 97.75 | 1049.75
Wilsonville | OR | 97070 | Portland-Vancouver-Hillsboro, OR-WA | Clackamas | Portland Metro - 3 | 4C | Portland General Electric | NW Natural Gas | 63195 | 2017 | 2014 ORSC | No | No | No Solar | No | - | - | - | - | 2017-09-18 | 52 | 64 | 97 | 20% | 5.6 | 6.6 | 8.6 | 1104.44 | 92.04 | 1730 | 15416 | 2 | 4 | Single-family detached | No | Enclosed crawl space | 700.0, 330.0 | 30.0, 59.0 |  |  | - | - | 30 | 59 | - | 91.0, 19.0 | 0.0, 0.0 | 21 | Between conditioned space and ambient, Between conditioned space and garage | 779.0, 198.0, 1104.0 | 0.0, 0.0, 0.0 | 23.0, 23.0, 23.0 | 23 | 43.5, 12.5, 40.0, 12.5, 37.5, 61.0 | 0.3, 0.3, 0.3, 0.3, 0.3, 0.3 | 0.3, 0.3, 0.3, 0.3, 0.3, 0.3 | 0.3 | 0.3 | 207 | 30 | 9 | 49 | - | Conditioned area | 1 | 92.1 | Natural gas | AFUE | Fuel-fired air distribution heater | No | Conditioned area | 1 | 0.95 | Electric | Conventional | 50 |  | - | - | 348.3 | 129 | 100 | CFM @ 50 Pascals | 100.0, 95.0, 5.0 | Conditioned space, Conditioned space, Attic, exposed | 0.0, 0.0, 8.0 | Conditioned | 95 | 3.09 | ACH @ 50 Pascals | Air Cycler | 100 | 166.931 | 166.1581 | - | - | 2507.4207 | 17.2602 | - | 8.5578 | - | 9.8226 | - | 32.5552 | 169.54 | - | 278.6 | 1326.44
Wilsonville | OR | 97070 | Portland-Vancouver-Hillsboro, OR-WA | Clackamas | Portland Metro - 3 | 4C | Portland General Electric | NW Natural Gas | 63196 | 2017 | 2014 ORSC | No | No | No Solar | No | - | - | - | - | 2017-09-18 | 52 | 64 | 97 | 19% | 5.6 | 6.5 | 8.6 | 1105.56 | 92.13 | 1730 | 15416 | 2 | 4 | Single-family detached | No | Enclosed crawl space | 700.0, 330.0 | 30.0, 59.0 |  |  | - | - | 30 | 59 | - | 91.0, 19.0 | 0.0, 0.0 | 21 | Between conditioned space and ambient, Between conditioned space and garage | 779.0, 198.0, 1104.0 | 0.0, 0.0, 0.0 | 23.0, 23.0, 23.0 | 23 | 43.5, 12.5, 40.0, 12.5, 37.5, 61.0 | 0.3, 0.3, 0.3, 0.3, 0.3, 0.3 | 0.3, 0.3, 0.3, 0.3, 0.3, 0.3 | 0.3 | 0.3 | 207 | 30 | 9 | 49 | - | Conditioned area | 1 | 92.1 | Natural gas | AFUE | Fuel-fired air distribution heater | No | Conditioned area | 1 | 0.95 | Electric | Conventional | 50 |  | - | - | 348.3 | 129 | 100 | CFM @ 50 Pascals | 100.0, 95.0, 5.0 | Conditioned space, Conditioned space, Attic, exposed | 0.0, 0.0, 8.0 | Conditioned | 95 | 3.37 | ACH @ 50 Pascals | Air Cycler | 100 | 167.9719 | 167.8434 | - | - | 2507.4214 | 17.37 | - | 8.5578 | - | 9.8255 | - | 32.5552 | 170.67 | - | 278.6 | 1327.56
Wilsonville | OR | 97070 | Portland-Vancouver-Hillsboro, OR-WA | Clackamas | Portland Metro - 3 | 4C | Portland General Electric | NW Natural Gas | 63301 | 2017 | 2014 ORSC | No | No | No Solar | No | - | - | - | - | 2017-09-18 | 52 | 64 | 97 | 20% | 5.6 | 6.6 | 8.6 | 1105.62 | 92.14 | 1730 | 15416 | 2 | 4 | Single-family detached | No | Enclosed crawl space | 700.0, 330.0 | 30.0, 59.0 |  |  | - | - | 30 | 59 | - | 91.0, 19.0 | 0.0, 0.0 | 21 | Between conditioned space and ambient, Between conditioned space and garage | 779.0, 198.0, 1104.0 | 0.0, 0.0, 0.0 | 23.0, 23.0, 23.0 | 23 | 43.5, 12.5, 40.0, 12.5, 37.5, 61.0 | 0.3, 0.3, 0.3, 0.3, 0.3, 0.3 | 0.3, 0.3, 0.3, 0.3, 0.3, 0.3 | 0.3 | 0.3 | 207 | 30 | 9 | 49 | - | Conditioned area | 1 | 92.1 | Natural gas | AFUE | Fuel-fired air distribution heater | No | Conditioned area | 1 | 0.95 | Electric | Conventional | 50 |  | - | - | 348.3 | 129 | 100 | CFM @ 50 Pascals | 100.0, 95.0, 5.0 | Conditioned space, Conditioned space, Attic, exposed | 0.0, 0.0, 8.0 | Conditioned | 95 | 3.17 | ACH @ 50 Pascals | Air Cycler | 100 | 168.1845 | 166.6391 | - | - | 2507.4214 | 17.3872 | - | 8.5578 | - | 9.8192 | - | 32.5552 | 170.73 | - | 278.6 | 1327.62
Sherwood | OR | 97140 | Portland-Vancouver-Hillsboro, OR-WA | Washington | Portland Metro - 3 | 4C | Portland General Electric | NW Natural Gas | 61212 | 2017 | 2014 ORSC | No | No | No Solar | No | - | - | - | - | 2017-09-18 | 53 | 62 | 92 | 14% | 5.5 | 6.3 | 8.2 | 1077.77 | 89.81 | 1583 | 14328 | 2 | 3 | Single-family detached | No | Enclosed crawl space | 10.0, 753.0, 132.0 | 30.0, 30.0, 59.0 |  |  | - | - | 30 | 59 | - | 97.0, 20.0 | 0.0, 0.0 | 21 | Between conditioned space and ambient, Between conditioned space and garage | 1939.0, 167.0 | 0.0, 0.0 | 23.0, 23.0 | 23 | 27.5, 41.0, 7.5, 30.799999, 8.0, 40.0, 16.0 | 0.3, 0.3, 0.3, 0.3, 0.3, 0.3, 0.3 | 0.3, 0.3, 0.3, 0.3, 0.3, 0.3, 0.3 | 0.3 | 0.3 | 171 | 30.0, 0.0 | 9.0, 30.0 | 49 | 38 | Conditioned area | 1 | 92.1 | Natural gas | AFUE | Fuel-fired air distribution heater | No | Conditioned area | 1 | 0.95 | Electric | Conventional | 50 |  | - | - | 320.6 | 59.4 | 100 | CFM @ 50 Pascals | 100.0, 95.0, 5.0 | Conditioned space, Conditioned space, Attic, exposed | 0.0, 0.0, 8.0 | Conditioned | 95 | 4.6 | ACH @ 50 Pascals | Air Cycler | 100 | 194.5664 | 169.0053 | - | - | 2507.4336 | 20.0335 | - | 8.5578 | - | 9.7274 | - | 32.5552 | 194.87 | - | 278.6 | 1299.77
Portland | OR | 97229 | Portland-Vancouver-Hillsboro, OR-WA | Washington | Portland Metro - 3 | 4C | Portland General Electric | NW Natural Gas | 62159 | 2017 | 2014 ORSC | No | No | No Solar | No | - | - | - | - | 2017-09-18 | 53 | 74 | 112 | 25% | 5.4 | 7.4 | 9.9 | 1050.7 | 87.56 | 2216 | 19794 | 2 | 4 | Single-family detached | No | Enclosed crawl space | 922.0, 422.0 | 30.0, 30.0 |  |  | - | - | 30 | - | - | 109.0, 39.0 | 0.0, 0.0 | 21 | Between conditioned space and ambient, Between conditioned space and garage | 2153.0, 351.0 | 0.0, 0.0 | 21.0, 21.0 | 21 | 4.0, 89.5, 45.5, 15.75, 45.5, 20.0 | 0.3, 0.3, 0.3, 0.3, 0.3, 0.3 | 0.3, 0.3, 0.3, 0.3, 0.3, 0.3 | 0.3 | 0.3 | 220 | 19 | 12.3 | 38 | - | Attic | 1 | 92.1 | Natural gas | AFUE | Fuel-fired air distribution heater | No | Garage or open crawl space | 1 | 3.4 | Electric | Heat pump | 65 |  | - | - | 448.7 | 83.1 | 101 | CFM @ 50 Pascals | 50.0, 100.0, 50.0 | Attic, exposed, Attic, exposed, Conditioned space | 8.0, 8.0, 0.0 | Partial | 50 | 2.86 | ACH @ 50 Pascals | Air Cycler | 100 | 241.6068 | 229.816 | - | - | 723.0251 | 24.945 | - | 2.4677 | - | 9.7895 | - | 32.5552 | 244.2 | - | 80.34 | 1272.7
Wilsonville | OR | 97070 | Portland-Vancouver-Hillsboro, OR-WA | Clackamas | Portland Metro - 3 | 4C | Portland General Electric | NW Natural Gas | 63295 | 2017 | 2014 ORSC | No | No | No Solar | No | - | - | - | - | 2017-09-18 | 53 | 64 | 96 | 17% | 5.6 | 6.5 | 8.5 | 1102 | 91.83 | 1707 | 15455 | 2 | 3 | Single-family detached | No | Enclosed crawl space | 814.0, 220.0, 13.0 | 30.0, 59.0, 30.0 |  |  | - | - | 30 | 59 | - | 92.0, 26.0 | 0.0, 0.0 | 21 | Between conditioned space and ambient, Between conditioned space and garage | 770.0, 960.0, 248.0 | 0.0, 0.0, 0.0 | 23.0, 23.0, 23.0 | 23 | 33.5, 74.699997, 35.0, 8.0, 40.0, 13.5 | 0.3, 0.3, 0.3, 0.3, 0.3, 0.3 | 0.3, 0.3, 0.3, 0.3, 0.3, 0.3 | 0.3 | 0.3 | 205 | 30.0, 0.0 | 9.0, 30.0 | 49 | 38 | Conditioned area | 1 | 92.1 | Natural gas | AFUE | Fuel-fired air distribution heater | No | Conditioned area | 1 | 0.95 | Electric | Conventional | 50 |  | - | - | 345.7 | 128 | 100 | CFM @ 50 Pascals | 100.0, 95.0, 5.0 | Conditioned space, Conditioned space, Attic, exposed | 0.0, 0.0, 8.0 | Conditioned | 95 | 3.37 | ACH @ 50 Pascals | Supply Only | 100 | 186.1096 | 168.6398 | - | - | 2507.4302 | 19.1865 | - | 8.5578 | - | 9.7556 | - | 32.5552 | 187.18 | - | 278.6 | 1324
Wilsonville | OR | 97070 | Portland-Vancouver-Hillsboro, OR-WA | Clackamas | Portland Metro - 3 | 4C | Portland General Electric | NW Natural Gas | 63667 | 2017 | 2014 ORSC | No | No | No Solar | No | - | - | - | - | 2017-09-18 | 53 | 65 | 97 | 19% | 5.6 | 6.6 | 8.6 | 1113.61 | 92.8 | 1730 | 15828 | 2 | 4 | Single-family detached | No | Enclosed crawl space | 700.0, 330.0 | 30.0, 59.0 |  |  | - | - | 30 | 59 | - | 91.0, 19.0 | 0.0, 0.0 | 21 | Between conditioned space and ambient, Between conditioned space and garage | 779.0, 198.0, 1104.0 | 0.0, 0.0, 0.0 | 23.0, 23.0, 23.0 | 23 | 43.5, 12.5, 40.0, 12.5, 37.5, 61.0 | 0.3, 0.3, 0.3, 0.3, 0.3, 0.3 | 0.3, 0.3, 0.3, 0.3, 0.3, 0.3 | 0.3 | 0.3 | 207 | 30.0, 0.0 | 9.0, 30.0 | 49 | 38 | Conditioned area | 1 | 92.1 | Natural gas | AFUE | Fuel-fired air distribution heater | No | Conditioned area | 1 | 0.95 | Electric | Conventional | 50 |  | - | - | 350.3 | 129.8 | 100 | CFM @ 50 Pascals | 100.0, 95.0, 5.0 | Conditioned space, Conditioned space, Attic, exposed | 0.0, 0.0, 8.0 | Conditioned | 100 | 3.35 | ACH @ 50 Pascals | Air Cycler | 100 | 176.5791 | 170.1022 | - | - | 2507.4255 | 18.2385 | - | 8.5578 | - | 9.7986 | - | 32.5552 | 178.71 | - | 278.6 | 1335.61
Portland | OR | 97229 | Portland-Vancouver-Hillsboro, OR-WA | Washington | Portland Metro - 3 | 4C | Portland General Electric | NW Natural Gas | 63178 | 2017 | 2014 ORSC | No | No | No Solar | No | - | - | - | - | 2017-09-18 | 54 | 74 | 106 | 24% | 5.4 | 7.3 | 9.4 | 1035.09 | 86.26 | 2028 | 18211 | 2 | 4 | Single-family detached | No | Enclosed crawl space | 63.0, 892.0, 409.0 | 30.0, 30.0, 30.0 |  |  | - | - | 30 | 30 | - | 105.0, 44.0 | 0.0, 0.0 | 21 | Between conditioned space and ambient, Between conditioned space and garage | 2162.0, 398.0 | 0.0, 0.0 | 21.0, 21.0 | 21 | 4.0, 12.5, 100.5, 40.0, 20.0, 44.0, 12.0 | 0.3, 0.3, 0.3, 0.3, 0.3, 0.3, 0.3 | 0.3, 0.3, 0.3, 0.3, 0.3, 0.3, 0.3 | 0.3 | 0.3 | 233 | 19.0, 0.0 | 12.3, 30.0 | 38 | 38 | Attic | 1 | 92.1 | Natural gas | AFUE | Fuel-fired air distribution heater | No | Garage or open crawl space | 1 | 3.4 | Electric | Heat pump | 65 |  | - | - | 410.7 | 76.1 | 83 | CFM @ 50 Pascals | 50.0, 100.0, 50.0 | Attic, exposed, Attic, exposed, Conditioned space | 8.0, 8.0, 0.0 | Partial | 50 | 3.22 | ACH @ 50 Pascals | Air Cycler | 100 | 255.3003 | 220.7791 | - | - | 723.0251 | 26.2835 | - | 2.4677 | - | 9.7245 | - | 32.5552 | 255.59 | - | 80.34 | 1257.09
Oregon City | OR | 97045 | Portland-Vancouver-Hillsboro, OR-WA | Clackamas | Portland Metro - 3 | 4C | Portland General Electric | NW Natural Gas | 54586 | 2017 | 2014 ORSC | No | No | No Solar | NEST | - | - | 3 | - | 2017-09-18 | 55 | 84 | 115 | 33% | 5.6 | 7.7 | 10.1 | 1097.74 | 91.48 | 2308 | 19575 | 2 | 4 | Single-family detached | No | Enclosed crawl space | 977.0, 344.0, 11.0 | 28.6, 32.0, 32.0 |  |  | - | - | 34 | 32 | - | 104 | - | 21 | Between conditioned space and ambient | 2263.0, 326.0, 12.5 | 0.0, 0.0, 9.0 | 23.0, 23.0, 12.6 | 23 | 172.800003, 80.0, 18.0, 33.0 | 0.25, 0.25, 0.25, 0.25 | 0.26, 0.26, 0.26, 0.26 | 0.25 | 0.26 | 303.8 | 35.0, 19.0 | 9.0, 12.3 | 49 | 38 | Conditioned area | 1 | 96 | Natural gas | AFUE | Fuel-fired air distribution heater | Yes | Garage or open crawl space | 1 | 0.92 | Natural gas | Instant water heater | - |  | 13 | SEER | 593.9 | 110 | 100 | CFM @ 50 Pascals | 100.0, 100.0 | Conditioned space, Conditioned space | 0.0, 0.0 | Conditioned | 100 | 2.5 | ACH @ 50 Pascals | Exhaust Only | 100 | 206.6203 | 59.7585 | 649.7795 | 87.446 | - | 20.866 | 2.2177 | 8.7446 | - | 9.2817 | 32.4861 | 9.072 | 193.67 | 72.04 | 79.33 | 1319.74
Oregon City | OR | 97045 | Portland-Vancouver-Hillsboro, OR-WA | Clackamas | Portland Metro - 3 | 4C | Portland General Electric | NW Natural Gas | 54584 | 2017 | 2014 ORSC | No | No | No Solar | NEST | - | - | 3 | - | 2017-09-18 | 56 | 85 | 115 | 34% | 5.6 | 7.7 | 10.1 | 1102.6 | 91.88 | 2308 | 19575 | 2 | 4 | Single-family detached | No | Enclosed crawl space | 977.0, 344.0, 11.0 | 28.6, 32.0, 32.0 |  |  | - | - | 34 | 32 | - | 104 | - | 21 | Between conditioned space and ambient | 2263.0, 326.0, 12.5 | 0.0, 0.0, 9.0 | 23.0, 23.0, 12.6 | 23 | 172.800003, 80.0, 18.0, 33.0 | 0.25, 0.25, 0.25, 0.25 | 0.26, 0.26, 0.26, 0.26 | 0.25 | 0.26 | 303 | 35.0, 0.0 | 9.0, 30.0 | 49 | 38 | Conditioned area | 1 | 96 | Natural gas | AFUE | Fuel-fired air distribution heater | Yes | Garage or open crawl space | 1 | 0.92 | Natural gas | Instant water heater | - |  | 13 | SEER | 593.9 | 110 | 62 | CFM @ 50 Pascals | 100.0, 100.0 | Conditioned space, Conditioned space | 0.0, 0.0 | Conditioned | 100 | 2.32 | ACH @ 50 Pascals | Exhaust Only | 95 | 206.2769 | 56.6186 | 624.799 | 87.446 | - | 20.8209 | 2.1324 | 8.7446 | - | 9.2702 | 32.4861 | 9.072 | 193.01 | 69.27 | 79.33 | 1324.6
Portland | OR | 97229 | Portland-Vancouver-Hillsboro, OR-WA | Washington | Portland Metro - 3 | 4C | Portland General Electric | NW Natural Gas | 63179 | 2017 | 2014 ORSC | No | No | No Solar | No | - | - | - | - | 2017-09-18 | 56 | 74 | 112 | 22% | 5.6 | 7.4 | 9.9 | 1079.44 | 89.95 | 2216 | 19794 | 2 | 4 | Single-family detached | No | Enclosed crawl space | 922.0, 422.0 | 30.0, 30.0 |  |  | - | - | 30 | 30 | - | 109.0, 39.0 | 0.0, 0.0 | 21 | Between conditioned space and ambient, Between conditioned space and garage | 2153.0, 351.0 | 0.0, 0.0 | 21.0, 21.0 | 21 | 4.0, 89.5, 45.5, 15.8, 45.5, 20.0 | 0.3, 0.3, 0.3, 0.3, 0.3, 0.3 | 0.32, 0.32, 0.32, 0.32, 0.32, 0.32 | 0.3 | 0.32 | 220 | 19 | 12.3 | 38 | - | Attic | 1 | 92.1 | Natural gas | AFUE | Fuel-fired air distribution heater | No | Garage or open crawl space | 1 | 3.4 | Electric | Heat pump | 65 |  | - | - | 448.7 | 83.1 | 121 | CFM @ 50 Pascals | 50.0, 100.0, 50.0 | Attic, exposed, Attic, exposed, Conditioned space | 8.0, 8.0, 0.0 | Partial | 50 | 3.72 | ACH @ 50 Pascals | Air Cycler | 100 | 270.9977 | 249.0486 | - | - | 723.0251 | 27.9498 | - | 2.4677 | - | 9.7653 | - | 32.5552 | 272.94 | - | 80.34 | 1301.44
Portland | OR | 97229 | Portland-Vancouver-Hillsboro, OR-WA | Washington | Portland Metro - 3 | 4C | Portland General Electric | NW Natural Gas | 63636 | 2017 | 2014 ORSC | No | No | No Solar | No | - | - | - | - | 2017-09-18 | 56 | 77 | 117 | 25% | 5.7 | 7.7 | 10.2 | 1091.33 | 90.94 | 2355 | 20918 | 2 | 4 | Single-family detached | No | Enclosed crawl space | 921.0, 156.0, 357.0 | 30.0, 30.0, 30.0 |  |  | - | - | 30 | - | - | 116.0, 38.0 | 0.0, 0.0 | 21 | Between conditioned space and ambient, Between conditioned space and garage | 2370.0, 344.0 | 0.0, 0.0 | 21.0, 21.0 | 21 | 7.5, 15.0, 70.0, 45.0, 20.0, 39.0, 20.0 | 0.3, 0.3, 0.3, 0.3, 0.3, 0.3, 0.3 | 0.3, 0.3, 0.3, 0.3, 0.3, 0.3, 0.3 | 0.3 | 0.3 | 217 | 19 | 12.3 | 38 | - | Attic | 1 | 92.1 | Natural gas | AFUE | Fuel-fired air distribution heater | No | Garage or open crawl space | 1 | 3.17 | Electric | Heat pump | 66 |  | - | - | 476.9 | 88.3 | 82 | CFM @ 50 Pascals | 50.0, 100.0, 50.0 | Attic, exposed, Attic, exposed, Conditioned space | 8.0, 8.0, 0.0 | Partial | 50 | 2.9 | ACH @ 50 Pascals | Air Cycler | 100 | 257.869 | 228.5623 | - | - | 777.6608 | 26.567 | - | 2.6541 | - | 9.7408 | - | 32.5552 | 258.78 | - | 86.41 | 1313.33
Portland | OR | 97229 | Portland-Vancouver-Hillsboro, OR-WA | Washington | Portland Metro - 3 | 4C | Portland General Electric | NW Natural Gas | 63637 | 2017 | 2014 ORSC | No | No | No Solar | No | - | - | - | - | 2017-09-18 | 56 | 77 | 117 | 24% | 5.7 | 7.7 | 10.2 | 1099.42 | 91.62 | 2355 | 20918 | 2 | 4 | Single-family detached | No | Enclosed crawl space | 921.0, 156.0, 357.0 | 30.0, 30.0, 30.0 |  |  | - | - | 30 | - | - | 116.0, 38.0 | 0.0, 0.0 | 21 | Between conditioned space and ambient, Between conditioned space and garage | 2370.0, 344.0 | 0.0, 0.0 | 21.0, 21.0 | 21 | 7.5, 15.0, 70.0, 45.0, 20.0, 39.0, 20.0 | 0.3, 0.3, 0.3, 0.3, 0.3, 0.3, 0.3 | 0.3, 0.3, 0.3, 0.3, 0.3, 0.3, 0.3 | 0.3 | 0.3 | 217 | 19 | 12.3 | 38 | - | Attic | 1 | 92.1 | Natural gas | AFUE | Fuel-fired air distribution heater | No | Garage or open crawl space | 1 | 3.17 | Electric | Heat pump | 66 |  | - | - | 476.9 | 88.3 | 96 | CFM @ 50 Pascals | 50.0, 100.0, 50.0 | Attic, exposed, Attic, exposed, Conditioned space | 8.0, 8.0, 0.0 | Partial | 50 | 3.15 | ACH @ 50 Pascals | Air Cycler | 100 | 265.6566 | 238.0031 | - | - | 777.6608 | 27.378 | - | 2.6541 | - | 9.7479 | - | 32.5552 | 266.88 | - | 86.41 | 1321.42
Portland | OR | 97229 | Portland-Vancouver-Hillsboro, OR-WA | Washington | Portland Metro - 3 | 4C | Portland General Electric | NW Natural Gas | 63639 | 2017 | 2014 ORSC | No | No | No Solar | No | - | - | - | - | 2017-09-18 | 56 | 77 | 117 | 24% | 5.7 | 7.7 | 10.2 | 1098.37 | 91.53 | 2355 | 20918 | 2 | 4 | Single-family detached | No | Enclosed crawl space | 921.0, 156.0, 357.0 | 30.0, 30.0, 30.0 |  |  | - | - | 30 | - | - | 116.0, 38.0 | 0.0, 0.0 | 21 | Between conditioned space and ambient, Between conditioned space and garage | 2370.0, 344.0 | 0.0, 0.0 | 21.0, 21.0 | 21 | 7.5, 15.0, 70.0, 45.0, 20.0, 39.0, 20.0 | 0.3, 0.3, 0.3, 0.3, 0.3, 0.3, 0.3 | 0.3, 0.3, 0.3, 0.3, 0.3, 0.3, 0.3 | 0.3 | 0.3 | 217 | 19 | 12.3 | 38 | - | Attic | 1 | 92.1 | Natural gas | AFUE | Fuel-fired air distribution heater | No | Garage or open crawl space | 1 | 3.17 | Electric | Heat pump | 66 |  | - | - | 476.9 | 88.3 | 84 | CFM @ 50 Pascals | 50.0, 100.0, 50.0 | Attic, exposed, Attic, exposed, Conditioned space | 8.0, 8.0, 0.0 | Partial | 50 | 3.16 | ACH @ 50 Pascals | Air Cycler | 100 | 265.3149 | 231.7578 | - | - | 777.6608 | 27.3225 | - | 2.6541 | - | 9.7311 | - | 32.5552 | 265.88 | - | 86.41 | 1320.37
Wilsonville | OR | 97070 | Portland-Vancouver-Hillsboro, OR-WA | Clackamas | Portland Metro - 3 | 4C | Portland General Electric | NW Natural Gas | 56003 | 2017 | 2014 ORSC | No | No | No Solar | No | - | - | - | - | 2017-09-18 | 57 | 70 | 92 | 20% | 5.8 | 6.8 | 8.2 | 1128.02 | 94 | 1561 | 15522 | 3 | 2 | Townhouse, end unit | No | Slab | 504.0, 36.0 | 39.700001, 39.700001 |  |  | 15 | - | - | 40 | - | - | - | - | - | 1812.0, 583.0, 657.0 | 0.0, 0.0, 0.0 | 23.0, 23.0, 11.0 | 23 | 76.300003, 83.0, 54.0 | 0.3, 0.3, 0.3 | 0.3, 0.3, 0.3 | 0.3 | 0.3 | 213.3 | 35 | 9 | 49 | - | Conditioned area | 1 | 95 | Natural gas | AFUE | Fuel-fired air distribution heater | No | Conditioned area | 1 | 0.95 | Electric | Conventional | 50 |  | 13 | SEER | 355 | 131.5 | 100 | CFM @ 50 Pascals | 5.0, 100.0, 95.0 | Attic, exposed, Conditioned space, Conditioned space | 8.0, 8.0, 8.0 | Conditioned | 95 | 3.34 | ACH @ 50 Pascals | Air Cycler | 100 | 224.6479 | 178.5066 | 504.8993 | - | 2507.3979 | 23.074 | 1.7232 | 8.5577 | - | 9.6714 | 32.4861 | 32.5552 | 223.16 | 55.98 | 278.6 | 1350.02
Wilsonville | OR | 97070 | Portland-Vancouver-Hillsboro, OR-WA | Clackamas | Portland Metro - 3 | 4C | Portland General Electric | NW Natural Gas | 56002 | 2017 | 2014 ORSC | No | No | No Solar | No | - | - | - | - | 2017-09-18 | 58 | 70 | 92 | 18% | 5.9 | 6.8 | 8.2 | 1155.42 | 96.29 | 1561 | 15522 | 3 | 2 | Townhouse, end unit | No | Slab | 504.0, 36.0 | 39.700001, 39.700001 |  |  | 15 | - | - | 40 | - | - | - | - | - | 1812.0, 583.0, 657.0 | 0.0, 0.0, 0.0 | 23.0, 23.0, 11.0 | 23 | 76.300003, 83.0, 54.0 | 0.3, 0.3, 0.3 | 0.3, 0.3, 0.3 | 0.3 | 0.3 | 213.3 | 35 | 9 | 49 | - | Conditioned area | 1 | 95 | Natural gas | AFUE | Fuel-fired air distribution heater | No | Conditioned area | 1 | 0.95 | Electric | Conventional | 50 |  | 13 | SEER | 355 | 131.5 | 100 | CFM @ 50 Pascals | 5.0, 100.0, 95.0 | Attic, exposed, Conditioned space, Conditioned space | 8.0, 8.0, 8.0 | Conditioned | 95 | 4.04 | ACH @ 50 Pascals | Air Cycler | 86 | 235.5294 | 183.6284 | 502.9807 | - | 2507.4019 | 24.1797 | 1.7167 | 8.5577 | - | 9.6601 | 32.4861 | 32.5552 | 233.58 | 55.77 | 278.6 | 1377.42
Portland | OR | 97229 | Portland-Vancouver-Hillsboro, OR-WA | Clackamas | Portland Metro - 3 | 4C | Portland General Electric | NW Natural Gas | 62254 | 2017 | 2014 ORSC | No | No | No Solar | No | - | - | - | - | 2017-09-18 | 58 | 73 | 107 | 20% | 6.1 | 7.3 | 9.5 | 1201.07 | 100.09 | 2060 | 18470 | 2 | 4 | Single-family detached | No | Enclosed crawl space | 892.0, 279.0 | 30.0, 59.0 |  |  | - | - | 30 | 59 | - | 110.0, 28.0 | 0.0, 0.0 | 21 | Between conditioned space and ambient, Between conditioned space and garage | 2190.0, 254.0 | 0.0, 0.0 | 23.0, 23.0 | 23 | 61.0, 65.0, 16.700001, 24.0, 55.0, 46.0, 32.0, 14.0 | 0.3, 0.3, 0.3, 0.3, 0.3, 0.3, 0.3, 0.3 | 0.3, 0.3, 0.3, 0.3, 0.3, 0.3, 0.3, 0.3 | 0.3 | 0.3 | 314 | 30 | 9 | 49 | - | Conditioned area | 1 | 96.1 | Natural gas | AFUE | Fuel-fired air distribution heater | No | Garage or open crawl space | 1 | 0.95 | Electric | Conventional | 50 |  | - | - | 417.2 | 77.3 | 100 | CFM @ 50 Pascals | 100.0, 95.0, 5.0 | Conditioned space, Conditioned space, Attic, exposed | 0.0, 0.0, 8.0 | Conditioned | 100 | 3.55 | ACH @ 50 Pascals | Air Cycler | 100 | 213.7976 | 194.9205 | - | - | 2539.8923 | 22.045 | - | 8.6686 | - | 9.7598 | - | 32.5552 | 215.16 | - | 282.21 | 1423.07
Medford | OR | 97504 | Medford, OR | Jackson | Southern - 6 | 4C | Pacific Power | Avista | 63630 | 2017 | 2014 ORSC | No | No | No Solar | No | - | - | 2 | - | 2017-09-18 | 58 | 89 | 129 | 30% | 11 | 15.7 | 23.1 | 1070.03 | 89.17 | 2184 | 19956 | 1 | 3 | Single-family detached | No | Enclosed crawl space | 2184 | 38 |  |  | - | - | 38 | - | - | - | - | - | - | 1944.0, 270.0 | 0.0, 0.0 | 23.0, 23.0 | 23 | 72.0, 39.099998, 156.0, 50.0 | 0.3, 0.3, 0.3, 0.3 | 0.27, 0.27, 0.27, 0.27 | 0.3 | 0.27 | 317.1 | 35 | 9 | 49 | - | Conditioned area | 1 | 8.5 | Electric | HSPF | Air-source heat pump | Yes | Garage or open crawl space | 1 | 3.4 | Electric | Heat pump | 80 |  | - | - | 666.4 | 123.4 | 40 | CFM @ 50 Pascals | 100.0, 100.0 | Conditioned space, Conditioned space | 8.0, 8.0 | Conditioned | 100 | 2.4 | ACH @ 50 Pascals | Exhaust Only | 100 | - | 2674.3362 | 752.9883 | - | 722.7705 | 9.1274 | 2.5699 | 2.4668 | - | 29.5434 | 29.2027 | 29.4144 | 269.65 | 75.05 | 72.56 | 1184.03
Scappoose | OR | 97056 | Portland-Vancouver-Hillsboro, OR-WA | Columbia | Portland Metro - 3 | 4C | Columbia Power Co-Op | NW Natural Gas | 63645 | 2017 | 2014 ORSC | No | No | No Solar | No | - | - | - | - | 2017-09-18 | 58 | 78 | 108 | 22% | 2.3 | 2.9 | 4.9 | 794.51 | 66.21 | 2066 | 20184 | 3 | 3 | Single-family detached | No | Enclosed crawl space | 701.0, 59.0, 259.0 | 30.0, 30.0, 30.0 |  |  | - | - | 30 | - | - | 126.0, 18.0 | 0.0, 0.0 | 21 | Between conditioned space and ambient, Between conditioned space and garage | 2486.0, 160.0, 81.0 | 0.0, 0.0, 0.0 | 21.0, 21.0, 21.0 | 21 | 6.0, 71.0, 6.0, 50.5, 57.5 | 0.3, 0.3, 0.3, 0.3, 0.3 | 0.3, 0.3, 0.3, 0.3, 0.3 | 0.3 | 0.3 | 191 | 19 | 12.3 | 38 | - | Attic | 1 | 92.1 | Natural gas | AFUE | Fuel-fired air distribution heater | No | Garage or open crawl space | 1 | 3.17 | Electric | Heat pump | 66 |  | 13 | SEER | 418.4 | 77.5 | 122 | CFM @ 50 Pascals | 25.0, 100.0, 75.0 | Attic, exposed, Attic, exposed, Conditioned space | 8.0, 8.0, 0.0 | Partial | 75 | 3.76 | ACH @ 50 Pascals | Air Cycler | 100 | 283.7754 | 231.9325 | 675.9734 | - | 777.6608 | 29.1691 | 2.3071 | 2.6541 | - | 9.3466 | 19.8817 | 19.924 | 272.63 | 45.87 | 52.88 | 1010.51
Wilsonville | OR | 97070 | Portland-Vancouver-Hillsboro, OR-WA | Clackamas | Portland Metro - 3 | 4C | Portland General Electric | NW Natural Gas | 63731 | 2017 | 2014 ORSC | No | No | No Solar | No | - | - | - | - | 2017-09-18 | 58 | 73 | 107 | 21% | 6.1 | 7.3 | 9.5 | 1196.94 | 99.74 | 2065 | 18495 | 2 | 4 | Single-family detached | No | Enclosed crawl space | 884.0, 308.0 | 30.0, 59.0 |  |  | - | - | 30 | 59 | - | 103.0, 23.0 | 0.0, 0.0 | 21 | Between conditioned space and ambient, Between conditioned space and garage | 2134.0, 203.0 | 0.0, 0.0 | 23.0, 23.0 | 23 | 68.0, 65.0, 26.0, 55.0, 46.0, 40.0, 14.0 | 0.3, 0.3, 0.3, 0.3, 0.3, 0.3, 0.3 | 0.3, 0.3, 0.3, 0.3, 0.3, 0.3, 0.3 | 0.3 | 0.3 | 314 | 30 | 9 | 49 | - | Conditioned area | 1 | 92.1 | Natural gas | AFUE | Fuel-fired air distribution heater | No | Conditioned area | 1 | 0.95 | Electric | Conventional | 50 |  | - | - | 418.2 | 77.4 | 100 | CFM @ 50 Pascals | 100.0, 95.0, 5.0 | Conditioned space, Conditioned space, Attic, exposed | 0.0, 0.0, 8.0 | Conditioned | 95 | 3.02 | ACH @ 50 Pascals | Air Cycler | 100 | 212.9207 | 190.8638 | - | - | 2507.4402 | 21.9435 | - | 8.5578 | - | 9.7483 | - | 32.5552 | 213.91 | - | 278.6 | 1418.94
Corvallis | OR | 97333 | Corvallis, OR | Benton | Southern Willamette - 5 | 4C | Pacific Power | NW Natural Gas | 60511 | 2017 | 2014 ORSC | No | No | No Solar | No | - | - | 2 | - | 2017-09-18 | 59 | 85 | 109 | 30% | 8.6 | 10.9 | 14.6 | 960.55 | 80.05 | 2116 | 22000 | 1 | 3 | Single-family detached | No | Enclosed crawl space | 2116 | 38 |  |  | - | - | 38 | - | - | 28 | - | 21 | Between conditioned space and attic | 1968.0, 460.0, 120.0 | 0.0, 0.0, 0.0 | 23.0, 23.0, 23.0 | 23 | 95.300003, 90.0, 60.0, 105.0 | 0.26, 0.26, 0.26, 0.26 | 0.3, 0.3, 0.3, 0.3 | 0.26 | 0.3 | 351 | 35.0, 19.0, 0.0 | 9.0, 12.3, 32.0 | 49 | 38 | Conditioned area | 1 | 95 | Natural gas | AFUE | Fuel-fired air distribution heater | No | Garage or open crawl space | 1 | 0.96 | Natural gas | Instant water heater | - |  | - | - | 571.32 | 105.8 | 90 | CFM @ 50 Pascals | 100.0, 95.0, 5.0 | Conditioned space, Conditioned space, Attic, exposed | 0.0, 0.0, 8.0 | Conditioned | 95 | 2.9 | ACH @ 50 Pascals | Air Cycler | 100 | 275.4448 | 205.3007 | - | 83.8024 | - | 28.2452 | - | 8.3802 | - | 9.5526 | - | 9.072 | 269.81 | - | 76.03 | 1170.55
Hillsboro | OR | 97123 | Portland-Vancouver-Hillsboro, OR-WA | Washington | Portland Metro - 3 | 4C | Portland General Electric | NW Natural Gas | 63177 | 2017 | 2014 ORSC | No | No | No Solar | No | - | - | - | - | 2017-09-18 | 59 | 80 | 115 | 24% | 5.9 | 8 | 10.1 | 1146.43 | 95.54 | 2316 | 20632 | 2 | 3 | Single-family detached | No | Enclosed crawl space | 936.0, 468.0, 12.0 | 30.0, 30.0, 30.0 |  |  | - | - | 30 | 30 | - | 140.0, 24.0 | 0.0, 0.0 | 21 | Between conditioned space and ambient, Between conditioned space and garage | 2602.0, 218.0 | 0.0, 0.0 | 21.0, 21.0 | 21 | 121.0, 68.0, 32.0, 10.0 | 0.3, 0.3, 0.3, 0.3 | 0.3, 0.3, 0.3, 0.3 | 0.3 | 0.3 | 231 | 19 | 12.3 | 38 | - | Attic | 2 | 92.1 | Natural gas | AFUE | Fuel-fired air distribution heater | No | Garage or open crawl space | 1 | 3.4 | Electric | Heat pump | 65 |  | 14 | SEER | 469 | 86.9 | 62 | CFM @ 50 Pascals | 50.0, 50.0, 50.0, 50.0 | Attic, exposed, Attic, exposed, Conditioned space, Conditioned space | 8.0, 8.0, 0.0, 0.0 | Partial | 50 | 3.28 | ACH @ 50 Pascals | Air Cycler | 100 | 282.953 | 221.4974 | 683.1275 | - | 723.0251 | 29.0513 | 2.3315 | 2.4677 | - | 9.6625 | 32.4861 | 32.5552 | 280.71 | 75.74 | 80.34 | 1368.43
Tigard | OR | 97223 | Portland-Vancouver-Hillsboro, OR-WA | Washington | Portland Metro - 3 | 4C | Portland General Electric | NW Natural Gas | 62643 | 2017 | 2014 ORSC | No | No | No Solar | No | - | - | - | - | 2017-09-18 | 60 | 74 | 107 | 20% | 6.2 | 7.3 | 9.5 | 1211.7 | 100.97 | 2065 | 18495 | 2 | 4 | Single-family detached | No | Enclosed crawl space | 884.0, 308.0 | 30.0, 59.0 |  |  | - | - | 30 | 59 | - | 103.0, 23.0 | 0.0, 0.0 | 21 | Between conditioned space and ambient, Between conditioned space and garage | 2134.0, 203.0 | 0.0, 0.0 | 23.0, 23.0 | 23 | 68.0, 65.0, 26.0, 55.0, 46.0, 40.0, 14.0 | 0.3, 0.3, 0.3, 0.3, 0.3, 0.3, 0.3 | 0.3, 0.3, 0.3, 0.3, 0.3, 0.3, 0.3 | 0.3 | 0.3 | 314 | 30 | 9 | 49 | - | Conditioned area | 1 | 92.1 | Natural gas | AFUE | Fuel-fired air distribution heater | No | Garage or open crawl space | 1 | 0.95 | Electric | Conventional | 50 |  | - | - | 418.2 | 77.4 | 100 | CFM @ 50 Pascals | 100.0, 95.0, 5.0 | Conditioned space, Conditioned space, Attic, exposed | 0.0, 0.0, 8.0 | Conditioned | 95 | 3.46 | ACH @ 50 Pascals | Air Cycler | 100 | 224.7956 | 194.054 | - | - | 2539.8923 | 23.1419 | - | 8.6686 | - | 9.7233 | - | 32.5552 | 225.02 | - | 282.21 | 1433.7
Milwaukie | OR | 97267 | Portland-Vancouver-Hillsboro, OR-WA | Clackamas | Portland Metro - 3 | 4C | Portland General Electric | NW Natural Gas | 61157 | 2017 | 2014 ORSC | No | Yes | No Solar | No | - | - | - | - | 2017-09-18 | 61 | 88 | 118 | 30% | 5.9 | 7.9 | 10.4 | 1119.08 | 93.26 | 2408 | 22258 | 2 | 5 | Single-family detached | No | Enclosed crawl space | 1024.0, 417.0, 12.0 | 30.0, 50.0, 50.0 |  |  | - | - | 30 | 50 | - | 112.0, 22.0 | 22.0, 0.0 | 21 | Between conditioned space and ambient, Between conditioned space and garage | 2543.0, 198.0, 103.0 | 0.0, 0.0, 0.0 | 23.0, 23.0, 23.0 | 23 | 138.0, 125.0, 44.0, 78.300003 | 0.3, 0.3, 0.3, 0.3 | 0.28, 0.28, 0.28, 0.28 | 0.3 | 0.28 | 385 | 35.0, 0.0 | 9.0, 30.0 | 49 | - | Conditioned area | 1 | 95.5 | Natural gas | AFUE | Fuel-fired air distribution heater | No | Garage or open crawl space | 1 | 0.99 | Natural gas | Instant water heater | - |  | - | - | 487.6 | 90.3 | 113 | CFM @ 50 Pascals | 45.0, 45.0, 55.0, 55.0 | Conditioned space, Conditioned space, Attic, exposed, Attic, exposed | 0.0, 0.0, 8.0, 8.0 | Partial | 45 | 3.09 | ACH @ 50 Pascals | Air Cycler | 100 | 253.8142 | 281.7881 | - | 81.2629 | - | 26.3432 | - | 8.1263 | - | 9.9082 | - | 9.072 | 261.01 | - | 73.72 | 1341.08
Portland | OR | 97229 | Portland-Vancouver-Hillsboro, OR-WA | Washington | Portland Metro - 3 | 4C | Portland General Electric | NW Natural Gas | 62114 | 2017 | 2014 ORSC | No | No | No Solar | No | - | - | - | - | 2017-09-18 | 61 | 84 | 118 | 24% | 6 | 8.1 | 10.4 | 1144.94 | 95.41 | 2413 | 19959 | 3 | 4 | Single-family detached | No | More than one type | 476.0, 420.0 | 30.0, 30.0 |  |  | 15 | - | 30 | 30 | - | 226.0, 41.0 | 0.0, 0.0 | 21 | Between conditioned space and ambient, Between conditioned space and garage | 2632.0, 67.0, 182.0 | 0.0, 0.0, 0.0 | 21.0, 21.0, 21.0 | 21 | 115.0, 48.0, 133.0, 27.0 | 0.3, 0.3, 0.3, 0.3 | 0.3, 0.3, 0.3, 0.3 | 0.3 | 0.3 | 323 | 19 | 12.3 | 38 | - | Attic | 1 | 92.1 | Natural gas | AFUE | Fuel-fired air distribution heater | No | Garage or open crawl space | 1 | 3.4 | Electric | Heat pump | 65 |  | - | - | 489 | 90.6 | 74 | CFM @ 50 Pascals | 50.0, 50.0, 100.0 | Conditioned space, Attic, exposed, Attic, exposed | 0.0, 8.0, 8.0 | Partial | 50 | 3.23 | ACH @ 50 Pascals | Air Cycler | 100 | 312.3538 | 246.8701 | - | - | 723.0251 | 32.0779 | - | 2.4677 | - | 9.6682 | - | 32.5552 | 310.14 | - | 80.34 | 1366.94
Portland | OR | 97222 | Portland-Vancouver-Hillsboro, OR-WA | Clackamas | Portland Metro - 3 | 4C | Portland General Electric | NW Natural Gas | 63175 | 2017 | 2014 ORSC | No | No | No Solar | No | - | - | - | - | 2017-09-18 | 61 | 87 | 131 | 28% | 6.1 | 8.5 | 11.4 | 1183.46 | 98.62 | 2821 | 25671 | 2 | 4 | Single-family detached | No | Enclosed crawl space | 1268.0, 284.0, 7.0 | 30.0, 30.0, 30.0 |  |  | - | - | 30 | 30 | - | 143.0, 31.0 | 0.0, 0.0 | 21 | Between conditioned space and ambient, Between conditioned space and garage | 2792.0, 282.0 | 0.0, 0.0 | 21.0, 21.0 | 21 | 55.799999, 52.0, 88.0, 61.0 | 0.3, 0.3, 0.3, 0.3 | 0.3, 0.3, 0.3, 0.3 | 0.3 | 0.3 | 257 | 19 | 12.3 | 38 | - | Attic | 1 | 92.1 | Natural gas | AFUE | Fuel-fired air distribution heater | No | Garage or open crawl space | 1 | 3.4 | Electric | Heat pump | 65 |  | - | - | 572.7 | 106.1 | 79 | CFM @ 50 Pascals | 50.0, 100.0, 50.0 | Attic, exposed, Attic, exposed, Conditioned space | 8.0, 8.0, 0.0 | Partial | 50 | 2.39 | ACH @ 50 Pascals | Air Cycler | 100 | 289.8314 | 249.4895 | - | - | 723.0251 | 29.8346 | - | 2.4677 | - | 9.7215 | - | 32.5552 | 290.04 | - | 80.34 | 1405.46
Bend | OR | 97701 | Bend, OR | Deschutes | Central - 8 | 5B | Pacific Power | Cascade Natural Gas | 58414 | 2017 | 2014 ORSC | No | No | No Solar | No | - | - | - | - | 2017-09-18 | 62 | 85 | 98 | 25% | 9.7 | 12.7 | 12.4 | 990.86 | 82.57 | 1704 | 16030 | 2 | 3 | Single-family detached | No | Enclosed crawl space | 1156.0, 255.0 | 38.0, 38.0 |  |  | - | - | 38 | 38 | - | 42.0, 30.0 | 0.0, 0.0 | 21 | Between conditioned space and ambient, Between conditioned space and garage | 2185.0, 414.0, 63.0 | 0.0, 0.0, 0.0 | 23.0, 23.0, 23.0 | 23 | 26.0, 152.0, 43.0, 81.0 | 0.35, 0.35, 0.35, 0.35 | 0.3, 0.3, 0.3, 0.3 | 0.35 | 0.3 | 302 | 39 | 11 | 50 | - | Garage or open crawl space | 1 | 95 | Natural gas | AFUE | Fuel-fired air distribution heater | No | Garage or open crawl space | 1 | 2.4 | Electric | Heat pump | 50 |  | - | - | 345.1 | 63.9 | 59 | CFM @ 50 Pascals | 50.0, 50.0, 25.0, 25.0, 25.0, 25.0 | Enclosed crawl space, Enclosed crawl space, Attic, exposed, Attic, exposed, Conditioned space, Conditioned space | 8.0, 8.0, 8.0, 8.0, 0.0, 0.0 | Partial | 25 | 3.85 | ACH @ 50 Pascals | Exhaust Only | 81 | 324.3853 | 528.3349 | - | - | 1107.5521 | 34.2417 | - | 3.78 | - | 8.4623 | - | 29.2648 | 289.76 | - | 110.62 | 1140.86
Portland | OR | 97229 | Portland-Vancouver-Hillsboro, OR-WA | Multnomah | Portland Metro - 3 | 4C | Portland General Electric | NW Natural Gas | 63172 | 2017 | 2014 ORSC | No | No | No Solar | No | - | - | - | - | 2017-09-18 | 63 | 87 | 129 | 25% | 6.4 | 8.5 | 11.3 | 1226.9 | 102.24 | 2757 | 24564 | 2 | 5 | Single-family detached | No | Enclosed crawl space | 62.0, 1116.0, 463.0 | 30.0, 30.0, 30.0 |  |  | - | - | 30 | 30 | - | 127.0, 46.0 | 0.0, 0.0 | 21 | Between conditioned space and ambient, Between conditioned space and garage | 2531.0, 411.0 | 0.0, 0.0 | 21.0, 21.0 | 21 | 87.5, 40.0, 173.699997, 36.0 | 0.3, 0.3, 0.3, 0.3 | 0.3, 0.3, 0.3, 0.3 | 0.3 | 0.3 | 337 | - | 40 | 38 | - | Attic | 1 | 92.1 | Natural gas | AFUE | Fuel-fired air distribution heater | No | Garage or open crawl space | 1 | 3.17 | Electric | Heat pump | 66 |  | - | - | 558.3 | 103.4 | 85 | CFM @ 50 Pascals | 50.0, 50.0, 100.0 | Conditioned space, Attic, exposed, Attic, exposed | 0.0, 8.0, 8.0 | Partial | 50 | 3.31 | ACH @ 50 Pascals | Air Cycler | 100 | 305.1842 | 265.5192 | - | - | 777.6608 | 31.4246 | - | 2.6541 | - | 9.7285 | - | 32.5552 | 305.71 | - | 86.41 | 1448.9
Sublimity | OR | 97385 | Salem, OR | Marion | Mid-Willamette - 4 | 4C | Pacific Power | NW Natural Gas | 63648 | 2017 | 2014 ORSC | No | No | No Solar | No | - | - | - | - | 2017-09-18 | 63 | 74 | 110 | 15% | 9.4 | 10.2 | 14.7 | 1042.22 | 86.85 | 2137 | 19447 | 1 | 3 | Single-family detached | No | Enclosed crawl space | 2137 | 30 |  |  | - | - | 30 | - | - | - | - | - | - | 1529.0, 486.0 | 0.0, 0.0 | 21.0, 21.0 | 21 | 25.0, 120.0, 20.0 | 0.3, 0.3, 0.3 | 0.3, 0.3, 0.3 | 0.3 | 0.3 | 165 | 30 | 9 | 49 | - | Garage or open crawl space | 1 | 95 | Natural gas | AFUE | Fuel-fired air distribution heater | No | Garage or open crawl space | 1 | 0.62 | Natural gas | Conventional | 50 |  | - | - | 577 | 106.8 | 108 | CFM @ 50 Pascals | 10.0, 10.0, 45.0, 45.0, 90.0 | Garage, Garage, Enclosed crawl space, Attic, exposed, Attic, exposed | 8.0, 8.0, 8.0, 8.0, 8.0 | Unconditioned | 0 | 2.69 | ACH @ 50 Pascals | Air Cycler | 50 | 212.0838 | 262.239 | - | 150.3058 | - | 22.1034 | - | 15.0306 | - | 9.8686 | - | 9.072 | 218.13 | - | 136.36 | 1252.22
Scappoose | OR | 97056 | Portland-Vancouver-Hillsboro, OR-WA | Columbia | Portland Metro - 3 | 4C | Columbia Power Co-Op | NW Natural Gas | 63655 | 2017 | 2014 ORSC | No | No | No Solar | No | - | - | - | - | 2017-09-18 | 63 | 77 | 113 | 18% | 2.8 | 3.5 | 5.2 | 823.77 | 68.65 | 2249 | 19927 | 2 | 3 | Single-family detached | No | Enclosed crawl space | 855.0, 116.0, 423.0 | 30.0, 30.0, 30.0 |  |  | - | - | 30 | 30 | - | 103.0, 39.0 | 0.0, 0.0 | 21 | Between conditioned space and ambient, Between conditioned space and garage | 2213.0, 359.0 | 0.0, 0.0 | 21.0, 21.0 | 21 | 65.0, 24.0, 30.0, 16.0, 36.0 | 0.3, 0.3, 0.3, 0.3, 0.3 | 0.3, 0.3, 0.3, 0.3, 0.3 | 0.3 | 0.3 | 171 | 30 | 9 | 49 | - | Garage or open crawl space | 1 | 95 | Natural gas | AFUE | Fuel-fired air distribution heater | No | Garage or open crawl space | 1 | 0.6 | Natural gas | Conventional | 50 |  | - | - | 455.4 | 84.3 | 62 | CFM @ 50 Pascals | 10.0, 10.0, 45.0, 45.0, 90.0 | Garage, Garage, Enclosed crawl space, Attic, exposed, Attic, exposed | 8.0, 8.0, 8.0, 8.0, 8.0 | Unconditioned | 0 | 2.26 | ACH @ 50 Pascals | Air Cycler | 69 | 215.9046 | 222.4798 | - | 157.97 | - | 22.3498 | - | 15.797 | - | 9.4206 | - | 9.072 | 210.55 | - | 143.31 | 1039.77
Portland | OR | 97229 | Portland-Vancouver-Hillsboro, OR-WA | Multnomah | Portland Metro - 3 | 4C | Portland General Electric | NW Natural Gas | 63640 | 2017 | 2014 ORSC | No | No | No Solar | No | - | - | - | - | 2017-09-18 | 64 | 91 | 129 | 27% | 6.4 | 8.8 | 11.3 | 1231.99 | 102.67 | 2754 | 26881 | 3 | 5 | Single-family detached | No | Enclosed crawl space | 885.0, 117.0, 353.0 | 30.0, 30.0, 30.0 |  |  | - | - | 30 | - | - | 275.0, 38.0 | 0.0, 0.0 | 21 | Between conditioned space and ambient, Between conditioned space and garage | 2637.0, 342.0, 454.0 | 0.0, 0.0, 0.0 | 21.0, 21.0, 21.0 | 21 | 7.5, 24.0, 70.0, 46.0, 10.0, 40.0, 44.0 | 0.3, 0.3, 0.3, 0.3, 0.3, 0.3, 0.3 | 0.3, 0.3, 0.3, 0.3, 0.3, 0.3, 0.3 | 0.3 | 0.3 | 242 | 19 | 12.3 | 38 | - | Attic | 1 | 92.1 | Natural gas | AFUE | Fuel-fired air distribution heater | No | Garage or open crawl space | 1 | 3.17 | Electric | Heat pump | 66 |  | - | - | 557.7 | 103.3 | 69 | CFM @ 50 Pascals | 25.0, 100.0, 75.0 | Attic, exposed, Attic, exposed, Conditioned space | 8.0, 8.0, 0.0 | Partial | 50 | 3.14 | ACH @ 50 Pascals | Air Cycler | 100 | 313.7451 | 245.3816 | - | - | 777.6608 | 32.212 | - | 2.6541 | - | 9.6619 | - | 32.5552 | 311.23 | - | 86.41 | 1453.99
Canby | OR | 97013 | Portland-Vancouver-Hillsboro, OR-WA | Clackamas | Portland Metro - 3 | 4C | Canby Utility Board | NW Natural Gas | 37351 | 2017 | 2014 ORSC | No | No | No Solar | No | - | - | - | - | 2017-09-18 | 66 | 89 | 126 | 25% | 2.9 | 4 | 5.8 | 852.03 | 71 | 2651 | 23792 | 2 | 5 | Single-family detached | No | Enclosed crawl space | 2327.0, 75.0 | 30.0, 30.0 |  |  | - | - | 30 | - | - | 10.0, 23.0 | 0.0, 0.0 | 21 | Between conditioned space and ambient, Between conditioned space and garage | 1641.0, 325.0, 508.0 | 0.0, 0.0, 0.0 | 23.0, 23.0, 23.0 | 23 | 99.0, 8.0, 168.0, 30.0 | 0.3, 0.3, 0.3, 0.3 | 0.3, 0.3, 0.3, 0.3 | 0.3 | 0.3 | 305 | 30 | 9 | 49 | - | Conditioned area | 1 | 95.5 | Natural gas | AFUE | Fuel-fired air distribution heater | No | Garage or open crawl space | 1 | 0.99 | Natural gas | Instant water heater | - |  | - | - | 536.6 | 99.4 | 75 | CFM @ 50 Pascals | 5.0, 5.0, 95.0, 95.0 | Garage, Garage, Enclosed crawl space, Attic, exposed | 8.0, 8.0, 8.0, 8.0 | Unconditioned | 5 | 3.88 | ACH @ 50 Pascals | Air Cycler | 100 | 294.3763 | 280.9948 | - | 81.2629 | - | 30.3967 | - | 8.1263 | - | 9.3676 | - | 9.072 | 284.74 | - | 73.72 | 1110.87
Tigard | OR | 97223 | Portland-Vancouver-Hillsboro, OR-WA | Washington | Portland Metro - 3 | 4C | Portland General Electric | NW Natural Gas | 63193 | 2017 | 2014 ORSC | No | No | No Solar | No | - | - | - | - | 2017-09-18 | 66 | 82 | 119 | 19% | 6.7 | 8 | 10.4 | 1311.26 | 109.27 | 2420 | 21746 | 2 | 4 | Single-family detached | No | Enclosed crawl space | 20.0, 1072.0, 374.0 | 30.0, 30.0, 59.0 |  |  | - | - | 30 | 59 | - | 125.0, 37.0 | 0.0, 0.0 | 21 | Between conditioned space and ambient, Between conditioned space and garage | 2384.0, 337.0 | 0.0, 0.0 | 23.0, 23.0 | 23 | 8.0, 25.0, 101.699997, 50.0, 62.0, 28.799999, 45.5, 25.0 | 0.3, 0.3, 0.3, 0.3, 0.3, 0.3, 0.3, 0.3 | 0.3, 0.3, 0.3, 0.3, 0.3, 0.3, 0.3, 0.3 | 0.3 | 0.3 | 346 | 30 | 9 | 49 | - | Conditioned area | 1 | 92.1 | Natural gas | AFUE | Fuel-fired air distribution heater | No | Garage or open crawl space | 1 | 0.95 | Electric | Conventional | 50 |  | - | - | 490.1 | 90.8 | 100 | CFM @ 50 Pascals | 100.0, 95.0, 5.0 | Conditioned space, Conditioned space, Attic, exposed | 0.0, 0.0, 8.0 | Conditioned | 95 | 3.8 | ACH @ 50 Pascals | Air Cycler | 100 | 275.5829 | 217.8161 | - | - | 2539.8923 | 28.3017 | - | 8.6686 | - | 9.6682 | - | 32.5552 | 273.63 | - | 282.21 | 1533.26
Scappoose | OR | 97056 | Portland-Vancouver-Hillsboro, OR-WA | Columbia | Portland Metro - 3 | 4C | Columbia Power Co-Op | NW Natural Gas | 63659 | 2017 | 2014 ORSC | No | No | No Solar | No | - | - | - | - | 2017-09-18 | 66 | 77 | 110 | 14% | 2.9 | 3.5 | 5.1 | 849.48 | 70.79 | 2142 | 19252 | 2 | 4 | Single-family detached | No | Enclosed crawl space | 951.0, 410.0 | 30.0, 30.0 |  |  | - | - | 30 | - | - | 116.0, 45.0 | 0.0, 0.0 | 21 | Between conditioned space and ambient, Between conditioned space and garage | 2254.0, 410.0 | 0.0, 0.0 | 21.0, 21.0 | 21 | 4.0, 70.0, 16.0, 58.0, 16.0, 25.0, 12.5 | 0.3, 0.3, 0.3, 0.3, 0.3, 0.3, 0.3 | 0.3, 0.3, 0.3, 0.3, 0.3, 0.3, 0.3 | 0.3 | 0.3 | 202 | 30 | 9 | 49 | - | Garage or open crawl space | 1 | 95 | Natural gas | AFUE | Fuel-fired air distribution heater | No | Garage or open crawl space | 1 | 0.6 | Natural gas | Conventional | 50 |  | - | - | 433.8 | 80.3 | 72 | CFM @ 50 Pascals | 10.0, 10.0, 45.0, 45.0, 90.0 | Garage, Garage, Enclosed crawl space, Attic, exposed, Attic, exposed | 8.0, 8.0, 8.0, 8.0, 8.0 | Unconditioned | 0 | 2.19 | ACH @ 50 Pascals | Exhaust Only | 81 | 236.3101 | 241.9543 | - | 157.97 | - | 24.4568 | - | 15.797 | - | 9.4183 | - | 9.072 | 230.34 | - | 143.31 | 1065.48
Tigard | OR | 97223 | Portland-Vancouver-Hillsboro, OR-WA | Washington | Portland Metro - 3 | 4C | Portland General Electric | NW Natural Gas | 63194 | 2017 | 2014 ORSC | No | No | No Solar | No | - | - | - | - | 2017-09-18 | 67 | 85 | 119 | 21% | 7 | 8.4 | 10.4 | 1379.08 | 114.92 | 2420 | 21746 | 2 | 4 | Single-family detached | No | Enclosed crawl space | 20.0, 1072.0, 374.0 | 30.0, 30.0, 59.0 |  |  | - | - | 30 | 59 | - | 125.0, 37.0 | 0.0, 0.0 | 21 | Between conditioned space and ambient, Between conditioned space and garage | 2384.0, 337.0 | 0.0, 0.0 | 23.0, 23.0 | 23 | 8.0, 25.0, 101.699997, 50.0, 62.0, 28.799999, 45.5, 25.0 | 0.3, 0.3, 0.3, 0.3, 0.3, 0.3, 0.3, 0.3 | 0.3, 0.3, 0.3, 0.3, 0.3, 0.3, 0.3, 0.3 | 0.3 | 0.3 | 346 | 30 | 9 | 49 | - | Conditioned area | 1 | 92.1 | Natural gas | AFUE | Fuel-fired air distribution heater | No | Garage or open crawl space | 1 | 0.95 | Electric | Conventional | 50 |  | 13 | SEER | 490.1 | 90.8 | 100 | CFM @ 50 Pascals | 100.0, 95.0, 5.0 | Conditioned space, Conditioned space, Attic, exposed | 0.0, 0.0, 8.0 | Conditioned | 95 | 3.02 | ACH @ 50 Pascals | Air Cycler | 100 | 258.1857 | 211.1441 | 758.0298 | - | 2539.8923 | 26.5392 | 2.5871 | 8.6686 | - | 9.689 | 32.5118 | 32.5617 | 257.14 | 84.11 | 282.26 | 1601.08
Sherwood | OR | 97140 | Portland-Vancouver-Hillsboro, OR-WA | Washington | Portland Metro - 3 | 4C | Portland General Electric | NW Natural Gas | 60870 | 2017 | 2014 ORSC | No | No | No Solar | NEST | - | - | - | - | 2017-09-18 | 68 | 96 | 133 | 28% | 6.9 | 8.9 | 11.7 | 1341.46 | 111.79 | 2900 | 24598 | 2 | 5 | Single-family detached | No | Enclosed crawl space | 1142.0, 612.0 | 38.0, 38.0 |  |  | - | - | 38 | 38 | - | 98.0, 53.0 | 0.0, 0.0 | 21 | Between conditioned space and ambient, Between conditioned space and garage | 2306.0, 477.0 | 0.0, 0.0 | 23.0, 23.0 | 23 | 146.0, 162.5, 80.0, 8.0 | 0.3, 0.3, 0.3, 0.3 | 0.3, 0.3, 0.3, 0.3 | 0.3 | 0.3 | 397 | 35 | 9 | 49 | - | Garage or open crawl space | 1 | 95.5 | Natural gas | AFUE | Fuel-fired air distribution heater | No | Garage or open crawl space | 1 | 0.82 | Natural gas | Instant water heater | - |  | 13 | SEER | 587.3 | 108.8 | 73 | CFM @ 50 Pascals | 50.0, 50.0, 50.0, 50.0 | Enclosed crawl space, Enclosed crawl space, Attic, exposed, Attic, exposed | 8.0, 8.0, 8.0, 8.0 | Unconditioned | 0 | 2.87 | ACH @ 50 Pascals | Air Cycler | 100 | 258.7948 | 423.8044 | 1044.9573 | 98.1101 | - | 27.3259 | 3.5664 | 9.811 | - | 10.2931 | 32.4861 | 9.072 | 281.27 | 115.86 | 89.01 | 1563.46
Portland | OR | 97229 | Portland-Vancouver-Hillsboro, OR-WA | Washington | Portland Metro - 3 | 4C | Portland General Electric | NW Natural Gas | 58399 | 2017 | 2014 ORSC | No | Yes | No Solar | No | 4 | - | - | - | 2017-09-18 | 69 | 117 | 154 | 40% | 6.9 | 10.4 | 13.3 | 1323.59 | 110.3 | 3548 | 35361 | 2 | 6 | Single-family detached | No | Enclosed crawl space | 1633.0, 574.0, 14.0 | 38.0, 50.0, 50.0 |  |  | - | - | 38 | 50 | - | 149.0, 47.0 | 0.0, 0.0 | 21 | Between conditioned space and ambient, Between conditioned space and garage | 3227.0, 470.0 | 0.0, 0.0 | 23.0, 23.0 | 23 | 121.599998, 309.0, 107.0, 31.0 | 0.3, 0.3, 0.3, 0.3 | 0.3, 0.3, 0.3, 0.3 | 0.3 | 0.3 | 569 | 38.0, 0.0 | 11.0, 30.0 | 49 | 38 | Conditioned area | 1 | 96 | Natural gas | AFUE | Fuel-fired air distribution heater | Yes | Garage or open crawl space | 1 | 0.97 | Natural gas | Instant water heater | - |  | - | - | 718.5 | 133.1 | 47 | CFM @ 50 Pascals | 100.0, 100.0 | Conditioned space, Conditioned space | 0.0, 0.0 | Conditioned | 100 | 1.63 | ACH @ 50 Pascals | Air Cycler | 94 | 281.3932 | 132.6521 | - | 82.9384 | - | 28.5921 | - | 8.2938 | - | 9.4237 | - | 9.072 | 269.44 | - | 75.24 | 1545.59
Bend | OR | 97703 | Bend, OR | Deschutes | Central - 8 | 5B | Pacific Power | Cascade Natural Gas | 57940 | 2017 | 2014 ORSC | No | No | No Solar | No | - | - | - | - | 2017-09-18 | 69 | 86 | 94 | 19% | 9.3 | 11 | 12 | 974.03 | 81.17 | 1615 | 17095 | 1 | 3 | Single-family detached | No | Enclosed crawl space | 1615 | 38 |  |  | - | - | 38 | - | - | - | - | - | - | 1606.0, 283.0 | 0.0, 0.0 | 23.0, 23.0 | 23 | 61.5, 161.399994, 63.0, 17.5 | 0.35, 0.35, 0.35, 0.35 | 0.29, 0.29, 0.29, 0.29 | 0.35 | 0.29 | 303 | 35.0, 0.0 | 9.0, 30.0 | 49 | 38 | Garage or open crawl space | 1 | 96.2 | Natural gas | AFUE | Fuel-fired air distribution heater | Yes | Garage or open crawl space | 1 | 0.62 | Natural gas | Conventional | 50 |  | 13 | SEER | 436.05 | 80.75 | 50 | CFM @ 50 Pascals | 25.0, 25.0, 25.0, 25.0, 50.0, 50.0 | Enclosed crawl space, Enclosed crawl space, Attic, exposed, Attic, exposed, Conditioned space, Conditioned space | 8.0, 8.0, 8.0, 8.0, 0.0, 0.0 | Partial | 50 | 4.67 | ACH @ 50 Pascals | Air Cycler | 90 | 287.6345 | 210.4174 | 826.747 | 160.2025 | - | 29.4816 | 2.8217 | 16.0202 | - | 7.8427 | 29.2028 | 7.325 | 231.22 | 82.4 | 117.35 | 1124.03
Bend | OR | 97703 | Bend, OR | Deschutes | Central - 8 | 5B | Pacific Power | Cascade Natural Gas | 58321 | 2017 | 2014 ORSC | No | No | No Solar | No | - | - | - | - | 2017-09-18 | 69 | 84 | 92 | 18% | 9.4 | 10.9 | 11.8 | 978.86 | 81.57 | 1576 | 15800 | 1 | 3 | Single-family detached | No | Enclosed crawl space | 1576 | 38 |  |  | - | - | 38 | - | - | - | - | - | - | 1576.0, 198.0, 137.0 | 0.0, 0.0, 0.0 | 23.0, 23.0, 23.0 | 23 | 85.300003, 89.800003, 13.5, 66.0 | 0.3, 0.3, 0.3, 0.3 | 0.3, 0.3, 0.3, 0.3 | 0.3 | 0.3 | 255 | 35.0, 0.0 | 9.0, 30.0 | 49 | 38 | Garage or open crawl space | 1 | 96 | Natural gas | AFUE | Fuel-fired air distribution heater | No | Garage or open crawl space | 1 | 0.62 | Natural gas | Conventional | 60 |  | 13 | SEER | 425.5 | 78.8 | 35 | CFM @ 50 Pascals | 50.0, 50.0, 50.0, 50.0 | Enclosed crawl space, Enclosed crawl space, Attic, exposed, Attic, exposed | 8.0, 8.0, 8.0, 8.0 | Unconditioned | 0 | 3.42 | ACH @ 50 Pascals | Air Cycler | 90 | 278.6427 | 354.4052 | 716.5152 | 160.2025 | - | 29.0738 | 2.4454 | 16.0202 | - | 8.2202 | 29.2028 | 7.325 | 238.99 | 71.41 | 117.35 | 1128.86
Portland | OR | 97239 | Portland-Vancouver-Hillsboro, OR-WA | Multnomah | Portland Metro - 3 | 4C | Portland General Electric | NW Natural Gas | 57432 | 2017 | 2014 ORSC | No | No | No Solar | No | - | - | - | - | 2017-09-18 | 71 | 101 | 147 | 29% | 6.9 | 9.2 | 12.7 | 1313.78 | 109.48 | 3319 | 28193 | 2 | 5 | Single-family detached | No | Enclosed crawl space | 1376.0, 495.0 | 38.0, 50.0 |  |  | - | - | 38 | 50 | - | 139.0, 49.0 | 0.0, 0.0 | 21 | Between conditioned space and ambient, Between conditioned space and garage | 2659.0, 441.0, 128.0 | 0.0, 0.0, 0.0 | 23.0, 23.0, 23.0 | 23 | 103.0, 192.800003, 130.800003, 8.0 | 0.3, 0.3, 0.3, 0.3 | 0.3, 0.3, 0.3, 0.3 | 0.3 | 0.3 | 434 | 35 | 9 | 49 | - | Conditioned area | 1 | 95.5 | Natural gas | AFUE | Fuel-fired air distribution heater | No | Garage or open crawl space | 1 | 0.82 | Natural gas | Instant water heater | - |  | - | - | 672.098 | 124.462 | 100 | CFM @ 50 Pascals | 95.0, 95.0, 5.0, 5.0 | Conditioned space, Conditioned space, Attic, exposed, Attic, exposed | 0.0, 0.0, 8.0, 8.0 | Conditioned | 95 | 3.12 | ACH @ 50 Pascals | Air Cycler | 100 | 293.3785 | 393.8265 | - | 98.1101 | - | 30.682 | - | 9.811 | - | 10.0793 | - | 9.072 | 309.25 | - | 89.01 | 1535.78
Portland | OR | 97229 | Portland-Vancouver-Hillsboro, OR-WA | Washington | Portland Metro - 3 | 4C | Portland General Electric | NW Natural Gas | 57326 | 2017 | 2014 ORSC | No | Yes | No Solar | No | 3 | - | - | - | 2017-09-18 | 72 | 120 | 150 | 40% | 7 | 10.5 | 13 | 1326.65 | 110.55 | 3435 | 36398 | 2 | 5 | Single-family detached | No | Enclosed crawl space | 1874.0, 483.0, 12.0 | 38.0, 50.0, 50.0 |  |  | - | - | 38 | 50 | - | 146.0, 60.0 | 0.0, 0.0 | 21 | Between conditioned space and ambient, Between conditioned space and garage | 3161.0, 600.0 | 0.0, 0.0 | 23.0, 23.0 | 23 | 149.600006, 273.0, 14.0, 113.0 | 0.3, 0.3, 0.3, 0.3 | 0.3, 0.3, 0.3, 0.3 | 0.3 | 0.3 | 550 | 38 | 11 | 49 | - | Conditioned area | 1 | 96 | Natural gas | AFUE | Fuel-fired air distribution heater | Yes | Garage or open crawl space | 1 | 0.97 | Natural gas | Instant water heater | - |  | - | - | 695.6 | 128.8 | 141 | CFM @ 50 Pascals | 100.0, 100.0 | Conditioned space, Conditioned space | 0.0, 0.0 | Conditioned | 100 | 2.11 | ACH @ 50 Pascals | Air Cycler | 89 | 317.9853 | 185.8914 | - | 82.9384 | - | 32.433 | - | 8.2938 | - | 9.5111 | - | 9.072 | 308.47 | - | 75.24 | 1548.65
Powell Butte | OR | 97753 | - | Crook | Central - 8 | 5B | Central Electric Cooperative | Cascade Natural Gas | 61017 | 2017 | 2014 ORSC | No | No | No Solar | No | - | - | - | - | 2017-09-18 | 72 | 95 | 117 | 23% | 3.2 | 4.4 | 5.5 | 912.94 | 76.08 | 2184 | 19656 | 1 | 3 | Single-family detached | No | Enclosed crawl space | 2184 | 38 |  |  | - | - | 38 | - | - | - | - | - | - | 1773.0, 306.0 | 0.0, 0.0 | 23.0, 23.0 | 23 | 99.0, 144.0, 51.299999, 20.0 | 0.3, 0.3, 0.3, 0.3 | 0.3, 0.3, 0.3, 0.3 | 0.3 | 0.3 | 314 | 35 | 9 | 49 | - | Garage or open crawl space | 1 | 95 | Natural gas | AFUE | Fuel-fired air distribution heater | No | Garage or open crawl space | 1 | 0.82 | Natural gas | Instant water heater | - |  | 13 | SEER | 589.7 | 109.2 | 119 | CFM @ 50 Pascals | 50.0, 50.0, 50.0, 50.0 | Enclosed crawl space, Enclosed crawl space, Attic, exposed, Attic, exposed | 8.0, 8.0, 8.0, 8.0 | Unconditioned | 0 | 3.33 | ACH @ 50 Pascals | Air Cycler | 81 | 330.9083 | 472.0247 | 840.1214 | 104.3393 | - | 34.7018 | 2.8673 | 10.4339 | - | 7.9832 | 22.4839 | 7.325 | 277.03 | 64.47 | 76.43 | 1139.98
Sherwood | OR | 97140 | Portland-Vancouver-Hillsboro, OR-WA | Washington | Portland Metro - 3 | 4C | Portland General Electric | NW Natural Gas | 61006 | 2017 | 2014 ORSC | No | No | No Solar | NEST | - | - | - | - | 2017-09-18 | 73 | 100 | 140 | 27% | 7.2 | 9.2 | 12.2 | 1399.77 | 116.65 | 3120 | 26842 | 2 | 4 | Single-family detached | No | Enclosed crawl space | 1490.0, 300.0 | 30.0, 38.0 |  |  | - | - | 30 | 38 | - | 131.0, 33.0 | 0.0, 0.0 | 21 | Between conditioned space and ambient, Between conditioned space and garage | 2683.0, 297.0 | 0.0, 0.0 | 23.0, 23.0 | 23 | 126.5, 150.0, 71.0, 66.0 | 0.3, 0.3, 0.3, 0.3 | 0.3, 0.3, 0.3, 0.3 | 0.3 | 0.3 | 413 | 35 | 9 | 49 | - | Garage or open crawl space | 1 | 95.5 | Natural gas | AFUE | Fuel-fired air distribution heater | No | Garage or open crawl space | 1 | 0.82 | Natural gas | Instant water heater | - |  | 13 | SEER | 631.8 | 117 | 132 | CFM @ 50 Pascals | 50.0, 50.0, 50.0, 50.0 | Enclosed crawl space, Enclosed crawl space, Attic, exposed, Attic, exposed | 8.0, 8.0, 8.0, 8.0 | Unconditioned | 0 | 2.71 | ACH @ 50 Pascals | Air Cycler | 100 | 302.4892 | 567.9815 | 1063.499 | 98.1101 | - | 32.1874 | 3.6297 | 9.811 | - | 10.464 | 32.4861 | 9.072 | 336.81 | 117.91 | 89.01 | 1621.77
Bend | OR | 97701 | Bend, OR | Deschutes | Central - 8 | 5B | Pacific Power | Cascade Natural Gas | 61580 | 2017 | 2014 ORSC | No | No | No Solar | No | - | - | - | - | 2017-09-18 | 73 | 97 | 126 | 24% | 10.3 | 12.3 | 16 | 1068.65 | 89.05 | 2390 | 20574 | 2 | 4 | Single-family detached | No | Enclosed crawl space | 950.0, 552.0 | 38.0, 38.0 |  |  | - | - | 38 | 38 | - | 107.0, 37.0 | 0.0, 0.0 | 21 | Between conditioned space and ambient, Between conditioned space and garage | 2243.0, 333.0 | 0.0, 0.0 | 23.0, 23.0 | 23 | 99.0, 127.5, 45.0, 40.0 | 0.25, 0.25, 0.25, 0.25 | 0.3, 0.3, 0.3, 0.3 | 0.25 | 0.3 | 311 | 35 | 9 | 49 | - | Garage or open crawl space | 1 | 95 | Natural gas | AFUE | Fuel-fired air distribution heater | No | Garage or open crawl space | 1 | 0.82 | Natural gas | Instant water heater | - |  | - | - | 484 | 89.6 | 131 | CFM @ 50 Pascals | 50.0, 50.0, 25.0, 25.0, 25.0, 25.0 | Enclosed crawl space, Enclosed crawl space, Attic, exposed, Attic, exposed, Conditioned space, Conditioned space | 8.0, 8.0, 8.0, 8.0, 0.0, 0.0 | Partial | 25 | 3.49 | ACH @ 50 Pascals | Air Cycler | 90 | 352.0087 | 473.2938 | - | 104.3393 | - | 36.8162 | - | 10.4339 | - | 8.27 | - | 7.325 | 304.47 | - | 76.43 | 1218.65
Portland | OR | 97229 | Portland-Vancouver-Hillsboro, OR-WA | Washington | Portland Metro - 3 | 4C | Portland General Electric | NW Natural Gas | 58305 | 2017 | 2014 ORSC | No | Yes | No Solar | No | 4 | - | - | - | 2017-09-18 | 74 | 124 | 157 | 40% | 7.2 | 10.9 | 13.6 | 1367.16 | 113.93 | 3660 | 36676 | 2 | 5 | Single-family detached | No | Enclosed crawl space | 1747.0, 370.0, 23.0 | 38.0, 50.0, 50.0 |  |  | - | - | 38 | 50 | - | 132.0, 60.0 | 0.0, 0.0 | 21 | Between conditioned space and ambient, Between conditioned space and garage | 3227.0, 600.0, 27.0 | 0.0, 0.0, 0.0 | 23.0, 23.0, 23.0 | 23 | 226.399994, 248.199997, 47.299999, 120.300003 | 0.3, 0.3, 0.3, 0.3 | 0.3, 0.3, 0.3, 0.3 | 0.3 | 0.3 | 642 | 38.0, 0.0 | 11.0, 30.0 | 49 | 38 | Conditioned area | 1 | 96 | Natural gas | AFUE | Fuel-fired air distribution heater | Yes | Garage or open crawl space | 1 | 0.97 | Natural gas | Instant water heater | - |  | - | - | 741.2 | 137.3 | 33 | CFM @ 50 Pascals | 100.0, 100.0 | Conditioned space, Conditioned space | 0.0, 0.0 | Conditioned | 100 | 2.13 | ACH @ 50 Pascals | Air Cycler | 91 | 331.0388 | 184.281 | - | 82.9384 | - | 33.7328 | - | 8.2938 | - | 9.4896 | - | 9.072 | 320.11 | - | 75.24 | 1589.16
Portland | OR | 97229 | Portland-Vancouver-Hillsboro, OR-WA | Washington | Portland Metro - 3 | 4C | Portland General Electric | NW Natural Gas | 54698 | 2017 | 2014 ORSC | No | Yes | No Solar | No | - | - | - | - | 2017-09-18 | 76 | 124 | 149 | 38% | 7.6 | 11 | 13 | 1448.57 | 120.71 | 3408 | 33049 | 3 | 5 | Single-family detached | No | Enclosed crawl space | 1234.0, 449.0, 163.0 | 38.0, 50.0, 50.0 |  |  | - | - | 38 | 50 | - | 173.0, 44.0 | 0.0, 0.0 | 21 | Between conditioned space and ambient, Between conditioned space and garage | 3222.0, 440.0, 639.0 | 0.0, 0.0, 0.0 | 23.0, 23.0, 23.0 | 23 | 143.300003, 198.0, 111.5, 76.0 | 0.3, 0.3, 0.3, 0.3 | 0.3, 0.3, 0.3, 0.3 | 0.3 | 0.3 | 528 | 38 | 11 | 49 | 38 | Conditioned area | 1 | 95 | Natural gas | AFUE | Fuel-fired air distribution heater | No | Garage or open crawl space | 1 | 0.97 | Natural gas | Instant water heater | - |  | 13 | SEER | 690.1 | 127.8 | 31 | CFM @ 50 Pascals | 100.0, 100.0 | Conditioned space, Conditioned space | 0.0, 0.0 | Conditioned | 100 | 1.98 | ACH @ 50 Pascals | Air Cycler | 100 | 324.0142 | 283.314 | 1079.5787 | 82.9384 | - | 33.3684 | 3.6846 | 8.2938 | - | 9.7317 | 32.5411 | 9.072 | 324.73 | 119.9 | 75.24 | 1670.57
Portland | OR | 97229 | Portland-Vancouver-Hillsboro, OR-WA | Washington | Portland Metro - 3 | 4C | Portland General Electric | NW Natural Gas | 57325 | 2017 | 2014 ORSC | No | Yes | No Solar | No | - | 3 | - | - | 2017-09-18 | 76 | 125 | 154 | 39% | 7.7 | 11.4 | 13.3 | 1491.92 | 124.33 | 3545 | 35962 | 2 | 6 | Single-family detached | No | Enclosed crawl space | 1912.0, 577.0, 23.0 | 38.0, 50.0, 50.0 |  |  | - | - | 38 | 50 | - | 135.0, 47.0 | 0.0, 0.0 | 21 | Between conditioned space and ambient, Between conditioned space and garage | 3239.0, 470.0, 30.0 | 0.0, 0.0, 0.0 | 23.0, 23.0, 23.0 | 23 | 147.300003, 309.0, 16.0, 77.0 | 0.3, 0.3, 0.3, 0.3 | 0.3, 0.3, 0.3, 0.3 | 0.3 | 0.3 | 549 | 38.0, 0.0 | 11.0, 30.0 | 49 | 38 | Conditioned area | 1 | 96 | Natural gas | AFUE | Fuel-fired air distribution heater | Yes | Garage or open crawl space | 1 | 0.97 | Natural gas | Instant water heater | - |  | 13 | SEER | 717.9 | 132.9 | 116 | CFM @ 50 Pascals | 100.0, 100.0 | Conditioned space, Conditioned space | 0.0, 0.0 | Conditioned | 100 | 1.97 | ACH @ 50 Pascals | Air Cycler | 90 | 307.0091 | 185.3424 | 1160.3394 | 82.9384 | - | 31.3335 | 3.9602 | 8.2938 | - | 9.5258 | 32.6257 | 9.072 | 298.48 | 129.2 | 75.24 | 1713.92
Portland | OR | 97229 | Portland-Vancouver-Hillsboro, OR-WA | Washington | Portland Metro - 3 | 4C | Portland General Electric | NW Natural Gas | 54253 | 2017 | 2014 ORSC | No | Yes | No Solar | No | - | - | - | - | 2017-09-18 | 78 | 131 | 163 | 40% | 7.4 | 11.4 | 14.1 | 1400.22 | 116.68 | 3838 | 37020 | 3 | 5 | Single-family detached | No | Enclosed crawl space | 822.0, 542.0, 418.0, 35.0 | 38.0, 38.0, 50.0, 50.0 |  |  | - | - | 38 | 50 | - | 221.0, 41.0, 39.0 | 0.0, 0.0, 0.0 | 21 | Between conditioned space and ambient, Between conditioned space and garage, Between conditioned space and enclosed crawl | 3732.0, 410.0, 351.0 | 0.0, 0.0, 0.0 | 23.0, 23.0, 23.0 | 23 | 114.300003, 311.0, 122.5, 93.400002 | 0.3, 0.3, 0.3, 0.3 | 0.3, 0.3, 0.3, 0.3 | 0.3 | 0.3 | 641.3 | 38 | 11 | 49 | - | Conditioned area | 1 | 96 | Natural gas | AFUE | Fuel-fired air distribution heater | Yes | Garage or open crawl space | 1 | 0.97 | Natural gas | Instant water heater | - |  | - | - | 777.2 | 143.9 | 89 | CFM @ 50 Pascals | 100.0, 100.0 | Conditioned space, Conditioned space | 0.0, 0.0 | Conditioned | 100 | 2.2 | ACH @ 50 Pascals | Air Cycler | 100 | 361.6042 | 200.1393 | - | 82.9384 | - | 36.8435 | - | 8.2938 | - | 9.4871 | - | 9.072 | 349.54 | - | 75.24 | 1622.22
Portland | OR | 97229 | Portland-Vancouver-Hillsboro, OR-WA | Washington | Portland Metro - 3 | 4C | Portland General Electric | NW Natural Gas | 54225 | 2017 | 2014 ORSC | No | Yes | No Solar | No | - | - | - | - | 2017-09-18 | 80 | 133 | 157 | 39% | 8 | 12 | 13.6 | 1527.21 | 127.27 | 3645 | 35348 | 3 | 6 | Single-family detached | No | Enclosed crawl space | 787.0, 496.0, 425.0, 29.0 | 38.0, 38.0, 50.0, 50.0 |  |  | - | - | 38 | 50 | 23 | 219.0, 40.0, 37.0 | 0.0, 0.0, 0.0 | 21 | Between conditioned space and ambient, Between conditioned space and garage, Between conditioned space and enclosed crawl | 3776.0, 400.0, 333.0 | 0.0, 0.0, 0.0 | 23.0, 23.0, 23.0 | 23 | 143.300003, 315.0, 105.0, 92.900002 | 0.3, 0.3, 0.3, 0.3 | 0.3, 0.3, 0.3, 0.3 | 0.3 | 0.3 | 656 | 38 | 11 | 49 | - | Conditioned area | 1 | 96 | Natural gas | AFUE | Fuel-fired air distribution heater | Yes | Garage or open crawl space | 1 | 0.97 | Natural gas | Instant water heater | - |  | 13 | SEER | 738.1 | 136.7 | 70 | CFM @ 50 Pascals | 100.0, 100.0 | Conditioned space, Conditioned space | 0.0, 0.0 | Conditioned | 100 | 2.03 | ACH @ 50 Pascals | Air Cycler | 100 | 342.0294 | 195.0273 | 1263.8881 | 82.9384 | - | 34.8686 | 4.3136 | 8.2938 | - | 9.5 | 32.6555 | 9.072 | 331.25 | 140.86 | 75.24 | 1749.21
Bend | OR | 97701 | Bend, OR | Deschutes | Central - 8 | 5B | Pacific Power | Cascade Natural Gas | 63131 | 2017 | 2014 ORSC | No | No | No Solar | No | - | - | - | - | 2017-09-18 | 82 | 97 | 120 | 16% | 10.5 | 12.1 | 15.2 | 1108.89 | 92.41 | 2247 | 19380 | 2 | 3 | Single-family detached | No | Enclosed crawl space | 1179 | 38 |  |  | - | - | 38 | - | - | 160 | - | 21 | Between conditioned space and ambient | 2679.0, 182.0 | 0.0, 0.0 | 23.0, 23.0 | 23 | 57.0, 30.0, 147.5, 82.0 | 0.3, 0.3, 0.3, 0.3 | 0.3, 0.3, 0.3, 0.3 | 0.3 | 0.3 | 316 | 35 | 9 | 49 | - | Garage or open crawl space | 1 | 95 | Natural gas | AFUE | Fuel-fired air distribution heater | No | Garage or open crawl space | 1 | 0.62 | Natural gas | Conventional | 60 |  | - | - | 455 | 84.3 | 130 | CFM @ 50 Pascals | 50.0, 50.0, 25.0, 25.0, 25.0, 25.0 | Enclosed crawl space, Enclosed crawl space, Attic, exposed, Attic, exposed, Conditioned space, Conditioned space | 8.0, 8.0, 8.0, 8.0, 0.0, 0.0 | Partial | 25 | 4.45 | ACH @ 50 Pascals | Air Cycler | 90 | 392.9452 | 632.9776 | - | 160.2025 | - | 41.4548 | - | 16.0202 | - | 8.4503 | - | 7.325 | 350.31 | - | 117.35 | 1258.89
Bend | OR | 97701 | Bend, OR | Deschutes | Central - 8 | 5B | Pacific Power | Cascade Natural Gas | 57943 | 2017 | 2014 ORSC | No | No | No Solar | No | - | - | - | - | 2017-09-18 | 85 | 109 | 126 | 21% | 11.7 | 13.8 | 16.1 | 1218.23 | 101.52 | 2403 | 23143 | 1 | 3 | Single-family detached | No | Enclosed crawl space | 2403 | 38 |  |  | - | - | 38 | - | - | - | - | - | - | 2114.0, 198.0, 109.0 | 0.0, 0.0, 0.0 | 23.0, 23.0, 23.0 | 23 | 82.5, 196.5, 61.0, 97.900002 | 0.35, 0.35, 0.35, 0.35 | 0.28, 0.28, 0.28, 0.28 | 0.35 | 0.28 | 438 | 35.0, 0.0 | 9.0, 30.0 | 49 | 38 | Garage or open crawl space | 1 | 97.7 | Natural gas | AFUE | Fuel-fired air distribution heater | Yes | Garage or open crawl space | 1 | 0.62 | Natural gas | Conventional | 50 |  | 13 | SEER | 648.8 | 120.2 | 66 | CFM @ 50 Pascals | 50.0, 50.0, 50.0, 50.0 | Enclosed crawl space, Enclosed crawl space, Attic, exposed, Attic, exposed | 8.0, 8.0, 8.0, 8.0 | Unconditioned | 0 | 4.03 | ACH @ 50 Pascals | Air Cycler | 80 | 393.125 | 339.4293 | 1157.6459 | 160.2025 | - | 40.471 | 3.951 | 16.0202 | - | 7.9361 | 29.2028 | 7.325 | 321.18 | 115.38 | 117.35 | 1368.23
Portland | OR | 97229 | Portland-Vancouver-Hillsboro, OR-WA | Washington | Portland Metro - 3 | 4C | Portland General Electric | NW Natural Gas | 54693 | 2017 | 2014 ORSC | No | Yes | No Solar | No | 3 | - | - | - | 2017-09-18 | 90 | 153 | 175 | 41% | 8.7 | 13.5 | 15.1 | 1667.33 | 138.94 | 4221 | 44468 | 3 | 5 | Single-family detached | No | Enclosed crawl space | 928.0, 612.0, 566.0, 170.0 | 38.0, 38.0, 50.0, 50.0 |  |  | - | - | 38 | 50 | - | 244.0, 47.0, 42.0 | 0.0, 0.0, 0.0 | 21 | Between conditioned space and ambient, Between conditioned space and garage, Between conditioned space and enclosed crawl | 4211.0, 470.0, 378.0 | 0.0, 0.0, 0.0 | 23.0, 23.0, 23.0 | 23 | 159.800003, 460.0, 75.800003, 77.0 | 0.3, 0.3, 0.3, 0.3 | 0.3, 0.3, 0.3, 0.3 | 0.3 | 0.3 | 772 | 38 | 11 | 49 | - | Conditioned area | 1 | 96 | Natural gas | AFUE | Fuel-fired air distribution heater | Yes | Garage or open crawl space | 1 | 0.97 | Natural gas | Instant water heater | - |  | 13 | SEER | 854.8 | 158.3 | 59 | CFM @ 50 Pascals | 100.0, 100.0 | Conditioned space, Conditioned space | 0.0, 0.0 | Conditioned | 100 | 1.97 | ACH @ 50 Pascals | Air Cycler | 100 | 426.8873 | 226.7371 | 1327.2499 | 82.9384 | - | 43.4626 | 4.5299 | 8.2938 | - | 9.4699 | 32.719 | 9.072 | 411.59 | 148.21 | 75.24 | 1889.33
Tualatin | OR | 97062 | Portland-Vancouver-Hillsboro, OR-WA | Washington | Portland Metro - 3 | 4C | Portland General Electric | NW Natural Gas | 55532 | 2017 | 2014 ORSC | No | No | No Solar | No | - | - | - | - | 2017-09-18 | 90 | 126 | 166 | 28% | 8.9 | 11.4 | 14.4 | 1710.23 | 142.52 | 3942 | 36449 | 2 | 5 | Single-family detached | No | Enclosed crawl space | 1921.0, 600.0, 65.0 | 38.0, 38.0, 38.0 |  |  | - | - | 38 | 38 | - | 178.0, 51.0 | 0.0, 0.0 | 21 | Between conditioned space and ambient, Between conditioned space and garage | 3574.0, 459.0 | 0.0, 0.0 | 23.0, 23.0 | 23 | 104.800003, 246.0, 88.0, 120.0 | 0.3, 0.3, 0.3, 0.3 | 0.3, 0.3, 0.3, 0.3 | 0.3 | 0.3 | 559 | 35 | 9 | 49 | - | Garage or open crawl space | 2 | 95 | Natural gas | AFUE | Fuel-fired air distribution heater | No | Garage or open crawl space | 1 | 0.97 | Natural gas | Instant water heater | - |  | 13 | SEER | 798.3 | 147.8 | 108 | CFM @ 50 Pascals | 50.0, 50.0, 50.0, 50.0 | Enclosed crawl space, Enclosed crawl space, Attic, exposed, Attic, exposed | 8.0, 8.0, 8.0, 8.0 | Unconditioned | 0 | 2.4 | ACH @ 50 Pascals | Air Cycler | 80 | 400.5538 | 757.077 | 1163.7073 | 82.9384 | - | 42.6393 | 3.9717 | 8.2938 | - | 10.4727 | 32.6855 | 9.072 | 446.55 | 129.82 | 75.24 | 1932.23
Tigard | OR | 97224 | Portland-Vancouver-Hillsboro, OR-WA | Washington | Portland Metro - 3 | 4C | Portland General Electric | NW Natural Gas | 36460 | 2017 | 2014 ORSC | No | No | No Solar | No | - | - | - | - | 2017-09-18 | 96 | 145 | 198 | 34% | 10 | 13.6 | 17 | 1975.88 | 164.66 | 4961 | 50195 | 3 | 4 | Single-family detached | No | Enclosed crawl space | 721.0, 945.0, 41.0, 719.0 | 30.0, 30.0, 100.0, 100.0 |  |  | - | - | 30 | 100 | 23 | 190.0, 59.0 | 0.0, 0.0 | 21 | Between conditioned space and ambient, Between conditioned space and enclosed crawl | 3644.0, 438.0, 34.0 | 0.0, 0.0, 0.0 | 23.0, 23.0, 23.0 | 23 | 157.0, 280.0, 18.0, 105.0 | 0.3, 0.3, 0.3, 0.3 | 0.3, 0.3, 0.3, 0.3 | 0.3 | 0.3 | 560 | 35.0, 19.0 | 9.0, 12.3 | 49 | 38 | Conditioned area | 1 | 92.1 | Natural gas | AFUE | Fuel-fired air distribution heater | No | Garage or open crawl space | 2 | 0.95 | Electric | Conventional | 50 |  | 13 | SEER | 1004.6 | 558.1 | 100 | CFM @ 50 Pascals | 95.0, 100.0, 5.0 | Conditioned space, Conditioned space, Attic, exposed | 8.0, 8.0, 8.0 | Conditioned | 95 | 1.77 | ACH @ 50 Pascals | Air Cycler | 100 | 411.0704 | 276.8852 | 1269.6882 | - | 2674.4844 | 42.052 | 4.3334 | 9.1279 | - | 9.5828 | 33.0572 | 32.8347 | 402.98 | 143.25 | 299.71 | 2197.88
Bend | OR | 97703 | Bend, OR | Deschutes | Central - 8 | 5B | Pacific Power | Cascade Natural Gas | 62240 | 2017 | 2014 ORSC | No | No | No Solar | No | - | - | - | - | 2017-09-18 | 98 | 129 | 148 | 24% | 12.8 | 15.6 | 18.8 | 1346.32 | 112.19 | 2938 | 29902 | 2 | 3 | Single-family detached | No | Enclosed crawl space | 2335 | 38 |  |  | - | - | 38 | - | - | 121 | - | 21 | Between conditioned space and ambient | 2734.0, 240.0, 96.0 | 0.0, 0.0, 0.0 | 23.0, 23.0, 23.0 | 23 | 171.0, 27.5, 163.100006, 113.300003 | 0.3, 0.3, 0.3, 0.3 | 0.3, 0.3, 0.3, 0.3 | 0.3 | 0.3 | 474 | 35.0, 0.0 | 9.0, 30.0 | 49 | 38 | Garage or open crawl space | 1 | 95 | Natural gas | AFUE | Fuel-fired air distribution heater | Yes | Garage or open crawl space | 1 | 0.68 | Natural gas | Conventional | 75 |  | 13 | SEER | 594.9 | 110.2 | 90 | CFM @ 50 Pascals | 50.0, 50.0, 25.0, 25.0, 25.0, 25.0 | Enclosed crawl space, Enclosed crawl space, Attic, exposed, Attic, exposed, Conditioned space, Conditioned space | 8.0, 8.0, 8.0, 8.0, 0.0, 0.0 | Partial | 25 | 2.59 | ACH @ 50 Pascals | Air Cycler | 90 | 510.0057 | 379.4503 | 1020.175 | 154.6082 | - | 52.2956 | 3.4818 | 15.4608 | - | 7.8516 | 29.2028 | 7.325 | 410.6 | 101.68 | 113.25 | 1496.32
Powell Butte | OR | 97753 | - | Crook | Central - 8 | 5B | Central Electric Cooperative | Cascade Natural Gas | 58323 | 2017 | 2014 ORSC | No | No | No Solar | No | - | - | - | - | 2017-09-18 | 127 | 151 | 176 | 16% | 5.9 | 7.2 | 8.3 | 1491.42 | 124.28 | 3605 | 32528 | 1 | 4 | Single-family detached | No | More than one type | 1401.0, 864.0 | 38.0, 38.0 |  |  | 15 | - | 38 | 38 | 23 | 114.0, 37.0, 37.0 | 0.0, 0.0, 0.0 | 21 | Between conditioned space and ambient, Between conditioned space and garage, Between conditioned space and enclosed crawl | 3603.0, 333.0, 132.0 | 0.0, 0.0, 0.0 | 23.0, 23.0, 23.0 | 23 | 165.5, 86.0, 380.0, 104.0 | 0.3, 0.3, 0.3, 0.3 | 0.27, 0.27, 0.27, 0.27 | 0.3 | 0.27 | 736 | 35 | 9 | 49 | - | Garage or open crawl space | 1 | 96 | Natural gas | AFUE | Fuel-fired air distribution heater | No | Garage or open crawl space | 1 | 0.68 | Natural gas | Conventional | 75 |  | 13 | SEER | 973.4 | 180.3 | 175 | CFM @ 50 Pascals | 25.0, 25.0, 50.0, 50.0, 25.0, 25.0 | Garage, Garage, Attic, exposed, Attic, exposed, Conditioned space, Conditioned space | 8.0, 8.0, 8.0, 8.0, 0.0, 0.0 | Partial | 25 | 5.35 | ACH @ 50 Pascals | Air Cycler | 88 | 697.7842 | 1263.4319 | 1555.3706 | 154.6082 | - | 74.0905 | 5.3084 | 15.4608 | - | 8.154 | 22.4839 | 7.325 | 604.14 | 119.35 | 113.25 | 1718.46
Oregon City | OR | 97045 | Portland-Vancouver-Hillsboro, OR-WA | Clackamas | Portland Metro - 3 | 4C | Portland General Electric | - | 35199 | 2017 | 2014 ORSC | No | No | Solar Electric (PV) | No | - | - | - | - | 2017-09-25 | 0 | 93 | 119 | 37% | 0 | 7.8 | 10.1 | 0 | 0 | 2043 | 25719 | 2 | 2 | Single-family detached | No | More than one type | 1441 | 67 |  |  | 16 | 16 | - | 67 | 46 | 42.0, 33.0 | 2.0, 2.0 | 28.7 | Between conditioned space and ambient, Between conditioned space and garage | 1695.0, 297.0, 349.0 | 2.0, 2.0, 2.0 | 28.700001, 28.700001, 28.700001 | 31 | 69.0, 110.699997, 82.300003 | 0.29, 0.29, 0.29 | 0.3, 0.3, 0.3 | 0.29 | 0.3 | 262 | 38.0, 0.0 | 11.0, 49.0 | 49 | 49 | Conditioned area | 1 | 8.2 | Electric | HSPF | Air-source heat pump | - | Conditioned area | 1 | 1.9 | Electric | Heat pump | 50 |  | 14 | SEER | 413.7 | 76.6 | 20 | CFM @ 50 Pascals | 100.0, 100.0 | Conditioned space, Conditioned space | 0.0, 0.0 | Conditioned | 100 | 0.82 | ACH @ 50 Pascals | Balanced | 100 | - | 1871.6908 | 529.1682 | - | 1281.2188 | 6.388 | 1.806 | 4.3728 | -36.6651 | 32.4859 | 32.4861 | 32.5552 | 207.52 | 58.67 | 142.36 | -37.3
Portland | OR | 97212 | Portland-Vancouver-Hillsboro, OR-WA | Multnomah | Portland Metro - 3 | 4C | Pacific Power | NW Natural Gas | 37671 | 2017 | 2014 ORSC | No | No | Solar Electric (PV) | No | - | - | - | - | 2017-09-25 | 3 | 51 | 96 | 26% | 1 | 9.7 | 15.5 | 96.34 | 8.03 | 857 | 7765 | 2 | 2 | Single-family detached | No | Slab | 65 | 38 |  |  | 15 | 15 | - | 38 | - | 84 | - | 21 | Between conditioned space and ambient | 1410 | - | 23 | 23 | 36.700001, 101.5, 35.0, 30.0 | 0.23, 0.23, 0.23, 0.23 | 0.24, 0.24, 0.24, 0.24 | 0.23 | 0.24 | 211 | 38 | 10 | - | 49 | Conditioned area | 1 | 4.1 | Electric | COP | Air-source heat pump | - | Conditioned area | 1 | 1.5 | Electric | Heat pump | 50 |  | - | - | - | - | - | - | - | - | - | Conditioned | 100 | 1.06 | ACH @ 50 Pascals | Balanced | 100 | - | 971.9462 | - | - | 1634.9971 | 3.3172 | - | 5.5802 | -20.0711 | 29.2026 | - | 29.2648 | 96.87 | - | 163.3 | 210.34
Tigard | OR | 97224 | Portland-Vancouver-Hillsboro, OR-WA | Washington | Portland Metro - 3 | 4C | Portland General Electric | NW Natural Gas | 63174 | 2017 | 2014 ORSC | No | No | No Solar | No | - | - | - | - | 2017-09-25 | 48 | 66 | 99 | 24% | 4.9 | 6.6 | 8.8 | 938.73 | 78.23 | 1794 | 15949 | 2 | 3 | Single-family detached | No | Enclosed crawl space | 709.0, 390.0 | 30.0, 30.0 |  |  | - | - | 30 | - | - | 92.0, 20.0 | 0.0, 0.0 | 21 | Between conditioned space and ambient, Between conditioned space and garage | 2060.0, 182.0 | 0.0, 0.0 | 21.0, 21.0 | 21 | 45.0, 59.0, 36.0, 25.0, 40.0, 20.0 | 0.3, 0.3, 0.3, 0.3, 0.3, 0.3 | 0.3, 0.3, 0.3, 0.3, 0.3, 0.3 | 0.3 | 0.3 | 225 | 19 | 12.3 | 38 | - | Attic | 1 | 92.1 | Natural gas | AFUE | Fuel-fired air distribution heater | No | Garage or open crawl space | 1 | 3.4 | Electric | Heat pump | 65 |  | - | - | 363.3 | 67.3 | 76 | CFM @ 50 Pascals | 50.0, 50.0, 100.0 | Conditioned space, Attic, exposed, Attic, exposed | 0.0, 8.0, 8.0 | Partial | 50 | 3.45 | ACH @ 50 Pascals | Air Cycler | 100 | 223.1703 | 195.8366 | - | - | 723.0251 | 22.9854 | - | 2.4677 | - | 9.7341 | - | 32.5552 | 223.74 | - | 80.34 | 1160.73
Portland | OR | 97213 | Portland-Vancouver-Hillsboro, OR-WA | Multnomah | Portland Metro - 3 | 4C | Pacific Power | NW Natural Gas | 62164 | 2017 | 2014 ORSC | No | No | No Solar | No | - | - | - | - | 2017-09-25 | 51 | 74 | 110 | 27% | 8.8 | 11.2 | 18.2 | 878.08 | 73.17 | 1589 | 16152 | 2 | 3 | Single-family detached | No | Enclosed crawl space | 659.0, 74.0, 263.0 | 30.0, 30.0, 30.0 |  |  | - | - | 30 | - | - | 89.0, 29.0 | 0.0, 0.0 | 21 | Between conditioned space and ambient, Between conditioned space and garage | 1831.0, 262.0 | 0.0, 0.0 | 23.0, 23.0 | 23 | 30.799999, 17.799999, 12.5, 68.0, 111.0, 12.0, 9.0, 32.0 | 0.3, 0.3, 0.3, 0.3, 0.3, 0.3, 0.3, 0.3 | 0.3, 0.3, 0.3, 0.3, 0.3, 0.3, 0.3, 0.3 | 0.3 | 0.3 | 293 | 30 | 9 | 49 | - | Conditioned area | 3 | 10.3 | Electric | HSPF | Air-source heat pump | No | Garage or open crawl space | 1 | 0.95 | Natural gas | Instant water heater | - |  | 19.0, 23.0 | SEER, SEER | 78.142502, 83.599998 | 14.4708, 15.5 | 0.0, 0.0 | CFM @ 50 Pascals, CFM @ 50 Pascals | 100.0, 100.0, 100.0, 100.0 | Conditioned space, Conditioned space, Conditioned space, Conditioned space | 0.0, 0.0, 0.0, 0.0 | Conditioned | 100 | 3.41 | ACH @ 50 Pascals | Exhaust Only | 100 | - | 1920.785 | 373.068 | 84.6845 | - | 6.5556 | 1.2733 | 8.4685 | - | 29.2026 | 29.2027 | 9.072 | 191.44 | 37.18 | 76.83 | 1088.08
Tigard | OR | 97224 | Portland-Vancouver-Hillsboro, OR-WA | Washington | Portland Metro - 3 | 4C | Portland General Electric | NW Natural Gas | 63170 | 2017 | 2014 ORSC | No | No | No Solar | No | - | - | - | - | 2017-09-25 | 52 | 75 | 117 | 28% | 5.4 | 7.5 | 10.2 | 1054.04 | 87.84 | 2363 | 21024 | 2 | 4 | Single-family detached | No | Enclosed crawl space | 100.0, 942.0, 384.0 | 30.0, 30.0, 30.0 |  |  | - | - | 30 | 30 | - | 108.0, 29.0 | 0.0, 0.0 | 21 | Between conditioned space and ambient, Between conditioned space and garage | 2254.0, 259.0 | 0.0, 0.0 | 21.0, 21.0 | 21 | 40.5, 45.5, 89.5, 15.0 | 0.3, 0.3, 0.3, 0.3 | 0.3, 0.3, 0.3, 0.3 | 0.3 | 0.3 | 191 | - | 40 | 38 | - | Attic | 1 | 92.1 | Natural gas | AFUE | Fuel-fired air distribution heater | No | Garage or open crawl space | 1 | 3.4 | Electric | Heat pump | 65 |  | - | - | 478.5 | 88.6 | 61 | CFM @ 50 Pascals | 50.0, 50.0, 100.0 | Conditioned space, Attic, exposed, Attic, exposed | 0.0, 8.0, 8.0 | Partial | 50 | 2.65 | ACH @ 50 Pascals | Air Cycler | 100 | 224.9004 | 205.8876 | - | - | 723.0251 | 23.1927 | - | 2.4677 | - | 9.7627 | - | 32.5552 | 226.42 | - | 80.34 | 1276.04
Beaverton | OR | 97006 | Portland-Vancouver-Hillsboro, OR-WA | Washington | Portland Metro - 3 | 4C | Portland General Electric | NW Natural Gas | 58656 | 2017 | 2014 ORSC | No | No | No Solar | No | - | - | - | - | 2017-09-25 | 54 | 83 | 112 | 35% | 5.2 | 7.4 | 9.8 | 988.51 | 82.38 | 2195 | 19153 | 2 | 4 | Single-family detached | No | Enclosed crawl space | 993.0, 378.0, 103.0 | 38.0, 50.0, 50.0 |  |  | - | - | 38 | 50 | - | 126.0, 37.0 | 0.0, 0.0 | 21 | Between conditioned space and ambient, Between conditioned space and garage | 2350.0, 333.0 | 0.0, 0.0 | 23.0, 23.0 | 23 | 75.0, 161.5, 12.5, 40.0 | 0.3, 0.3, 0.3, 0.3 | 0.3, 0.3, 0.3, 0.3 | 0.3 | 0.3 | 289 | 35 | 9 | 49 | - | Conditioned area | 1 | 96 | Natural gas | AFUE | Fuel-fired air distribution heater | Yes | Garage or open crawl space | 1 | 0.95 | Natural gas | Instant water heater | - |  | - | - | 444.5 | 82.3 | 100 | CFM @ 50 Pascals | 100.0, 100.0 | Conditioned space, Conditioned space | 0.0, 0.0 | Conditioned | 100 | 2.94 | ACH @ 50 Pascals | Air Cycler | 100 | 203.7793 | 171.0933 | - | 84.6845 | - | 20.9619 | - | 8.4685 | - | 9.7055 | - | 9.072 | 203.44 | - | 76.83 | 1210.51
Tigard | OR | 97223 | Portland-Vancouver-Hillsboro, OR-WA | Washington | Portland Metro - 3 | 4C | Portland General Electric | NW Natural Gas | 63727 | 2017 | 2014 ORSC | No | No | No Solar | No | - | - | - | - | 2017-09-25 | 55 | 67 | 97 | 17% | 6 | 6.9 | 8.6 | 1188.81 | 99.07 | 1730 | 15828 | 2 | 4 | Single-family detached | No | Enclosed crawl space | 700.0, 330.0 | 30.0, 59.0 |  |  | - | - | 30 | 59 | - | 91.0, 19.0 | 0.0, 0.0 | 21 | Between conditioned space and ambient, Between conditioned space and garage | 779.0, 198.0, 1104.0 | 0.0, 0.0, 0.0 | 23.0, 23.0, 23.0 | 23 | 43.5, 12.5, 40.0, 12.5, 37.5, 61.0 | 0.3, 0.3, 0.3, 0.3, 0.3, 0.3 | 0.3, 0.3, 0.3, 0.3, 0.3, 0.3 | 0.3 | 0.3 | 207 | 30.0, 0.0 | 9.0, 30.0 | 49 | 38 | Conditioned area | 1 | 92.1 | Natural gas | AFUE | Fuel-fired air distribution heater | No | Garage or open crawl space | 1 | 0.95 | Electric | Conventional | 50 |  | 13 | SEER | 350.3 | 129.8 | 100 | CFM @ 50 Pascals | 100.0, 95.0, 5.0 | Conditioned space, Conditioned space, Attic, exposed | 0.0, 0.0, 8.0 | Conditioned | 95 | 3.56 | ACH @ 50 Pascals | Air Cycler | 100 | 177.3126 | 171.404 | 638.4219 | - | 2539.8923 | 18.3163 | 2.1789 | 8.6686 | - | 9.8011 | 32.4861 | 32.5552 | 179.52 | 70.78 | 282.21 | 1410.81
Portland | OR | 97214 | Portland-Vancouver-Hillsboro, OR-WA | Multnomah | Portland Metro - 3 | 4C | Portland General Electric | NW Natural Gas | 57826 | 2017 | 2014 ORSC | No | No | No Solar | No | - | - | - | - | 2017-09-25 | 56 | 84 | 125 | 33% | 5.6 | 7.8 | 10.9 | 1064.21 | 88.68 | 2625 | 23059 | 2 | 4 | Single-family detached | No | Conditioned basement | 260 | 38 |  |  | 15 | 10 | 38 | 38 | 23 | 240.0, 34.0 | 0.0, 0.0 | 21 | Between conditioned space and ambient, Between conditioned space and garage | 2279.0, 272.0 | 0.0, 0.0 | 23.0, 23.0 | 23 | 64.0, 74.5, 83.0, 86.0 | 0.34, 0.34, 0.34, 0.34 | 0.33, 0.33, 0.33, 0.33 | 0.34 | 0.33 | 307.5 | 35 | 9 | 49 | - | Conditioned area | 1 | 96.2 | Natural gas | AFUE | Fuel-fired air distribution heater | Yes | Conditioned area | 1 | 0.99 | Natural gas | Instant water heater | - |  | - | - | 531.6 | 98.4 | 71 | CFM @ 50 Pascals | 75.0, 75.0, 25.0, 25.0 | Conditioned space, Conditioned space, Attic, exposed, Attic, exposed | 0.0, 0.0, 8.0, 8.0 | Partial | 75 | 2.42 | ACH @ 50 Pascals | Air Cycler | 90 | 203.0663 | 162.0226 | - | 81.2629 | - | 20.8596 | - | 8.1263 | - | 9.6739 | - | 9.072 | 201.79 | - | 73.72 | 1286.21
Medford | OR | 97504 | Medford, OR | Jackson | Southern - 6 | 4C | Pacific Power | Avista | 64259 | 2017 | 2014 ORSC | No | No | No Solar | No | - | - | 2 | - | 2017-09-25 | 56 | 76 | 93 | 25% | 8.8 | 10.6 | 12.6 | 1008.12 | 84.01 | 1593 | 16775 | 1 | 3 | Single-family detached | No | Enclosed crawl space | 1593 | 38 |  |  | - | - | 38 | - | - | - | - | - | - | 1818.0, 324.0 | 0.0, 0.0 | 23.0, 23.0 | 23 | 100.5, 75.0, 73.0, 25.799999 | 0.35, 0.35, 0.35, 0.35 | 0.29, 0.29, 0.29, 0.29 | 0.35 | 0.29 | 274.3 | 35.0, 0.0 | 9.0, 40.0 | 49 | 38 | Attic | 1 | 96.2 | Natural gas | AFUE | Fuel-fired air distribution heater | Yes | Garage or open crawl space | 1 | 0.97 | Natural gas | Instant water heater | - |  | 13 | SEER | 430.1 | 159.3 | 86 | CFM @ 50 Pascals | 100.0, 100.0 | Attic, exposed, Attic, exposed | 8.0, 8.0 | Unconditioned | 0 | 3 | ACH @ 50 Pascals | Exhaust Only | 100 | 232.6132 | 300.7227 | 1160.6646 | 82.9384 | - | 24.2877 | 3.9613 | 8.2938 | - | 11.009 | 29.2027 | 10.228 | 267.38 | 115.68 | 84.83 | 1230.12
Tigard | OR | 97223 | Portland-Vancouver-Hillsboro, OR-WA | Washington | Portland Metro - 3 | 4C | Portland General Electric | NW Natural Gas | 63661 | 2017 | 2014 ORSC | No | No | No Solar | No | - | - | - | - | 2017-09-25 | 57 | 68 | 91 | 16% | 5.6 | 6.5 | 8.1 | 1090.01 | 90.83 | 1530 | 15580 | 3 | 2 | Townhouse, end unit | No | Slab | 48.0, 497.0 | 30.0, 59.0 |  |  | 15 | - | 30 | 59 | - | 121.0, 44.0, 37.0 | 0.0, 0.0, 0.0 | 21 | Between conditioned space and ambient, Between conditioned space and garage, Between cond and another cond unit (adiabatic) | 1717.0, 352.0, 636.0 | 0.0, 0.0, 11.0 | 23.0, 23.0, 0.0 | 23 | 27.0, 44.0, 60.799999, 30.4, 20.0, 35.0 | 0.3, 0.3, 0.3, 0.3, 0.3, 0.3 | 0.3, 0.3, 0.3, 0.3, 0.3, 0.3 | 0.3 | 0.3 | 217 | 30 | 9 | 49 | - | Conditioned area | 1 | 92.1 | Natural gas | AFUE | Fuel-fired air distribution heater | No | Conditioned area | 1 | 0.95 | Electric | Conventional | 50 |  | - | - | 309.8 | 57.4 | 100 | CFM @ 50 Pascals | 100.0, 95.0, 5.0 | Conditioned space, Conditioned space, Attic, exposed | 0.0, 0.0, 8.0 | Conditioned | 95 | 4.16 | ACH @ 50 Pascals | Air Cycler | 100 | 248.8899 | 183.0596 | - | - | 2507.4495 | 25.5138 | - | 8.5578 | - | 9.6265 | - | 32.5552 | 245.61 | - | 278.6 | 1312.01
Portland | OR | 97213 | Portland-Vancouver-Hillsboro, OR-WA | Multnomah | Portland Metro - 3 | 4C | Portland General Electric | NW Natural Gas | 58164 | 2017 | 2014 ORSC | No | No | No Solar | No | - | - | - | - | 2017-09-25 | 58 | 81 | 113 | 28% | 5.5 | 7.2 | 9.9 | 1045.6 | 87.13 | 2232 | 17816 | 3 | 4 | Single-family detached | No | More than one type | 393.0, 149.0, 325.0 | 59.0, 38.0, 59.0 |  |  | 15 | - | 38 | 59 | 23 | 176.0, 19.0, 13.0 | 0.0, 0.0, 0.0 | 21 | Between conditioned space and ambient, Between conditioned space and garage, Between conditioned space and uncond bsmnt | 2699.0, 155.0, 104.0 | 0.0, 0.0, 0.0 | 23.0, 23.0, 23.0 | 23 | 20.5, 34.5, 16.0, 65.0, 32.0, 27.0, 30.0, 82.0 | 0.3, 0.3, 0.3, 0.3, 0.3, 0.3, 0.3, 0.3 | 0.3, 0.3, 0.3, 0.3, 0.3, 0.3, 0.3, 0.3 | 0.3 | 0.3 | 307 | 30 | 9 | 49 | - | Conditioned area | 1 | 95 | Natural gas | AFUE | Fuel-fired air distribution heater | No | Garage or open crawl space | 1 | 0.95 | Natural gas | Instant water heater | - |  | - | - | 437.2 | 81 | 58 | CFM @ 50 Pascals | 100.0, 95.0, 5.0 | Conditioned space, Conditioned space, Attic, exposed | 0.0, 0.0, 8.0 | Conditioned | 95 | 4.04 | ACH @ 50 Pascals | Air Cycler | 100 | 245.7493 | 186.9749 | - | 84.6845 | - | 25.2131 | - | 8.4685 | - | 9.6458 | - | 9.072 | 243.2 | - | 76.83 | 1267.6
Portland | OR | 97225 | Portland-Vancouver-Hillsboro, OR-WA | Washington | Portland Metro - 3 | 4C | Portland General Electric | NW Natural Gas | 56305 | 2017 | 2014 ORSC | No | Yes | No Solar | No | - | - | - | - | 2017-09-25 | 61 | 82 | 107 | 25% | 5.7 | 7.2 | 9.4 | 1063.58 | 88.63 | 2035 | 19720 | 2 | 3 | Single-family detached | No | Enclosed crawl space | 740.0, 425.0, 171.0 | 38.0, 38.0, 38.0 |  |  | - | - | 38 | - | - | 102.0, 20.0 | 0.0, 0.0 | 21 | Between conditioned space and ambient, Between conditioned space and garage | 2430.0, 180.0, 56.0 | 0.0, 0.0, 0.0 | 23.0, 23.0, 23.0 | 23 | 60.0, 103.5, 104.800003, 47.0 | 0.29, 0.29, 0.29, 0.29 | 0.29, 0.29, 0.29, 0.29 | 0.29 | 0.29 | 315.3 | 35.0, 0.0 | 9.0, 30.0 | 49 | 38 | Garage or open crawl space | 1 | 95 | Natural gas | AFUE | Fuel-fired air distribution heater | No | Garage or open crawl space | 1 | 0.97 | Natural gas | Instant water heater | - |  | - | - | 412.1 | 76.3 | 104 | CFM @ 50 Pascals | 50.0, 50.0, 50.0, 50.0 | Enclosed crawl space, Enclosed crawl space, Attic, exposed, Attic, exposed | 8.0, 8.0, 8.0, 8.0 | Unconditioned | 0 | 3.57 | ACH @ 50 Pascals | Exhaust Only | 100 | 278.6326 | 484.7665 | - | 82.9384 | - | 29.5177 | - | 8.2938 | - | 10.3661 | - | 9.072 | 305.99 | - | 75.24 | 1285.58
Tigard | OR | 97224 | Portland-Vancouver-Hillsboro, OR-WA | Washington | Portland Metro - 3 | 4C | Portland General Electric | NW Natural Gas | 63171 | 2017 | 2014 ORSC | No | No | No Solar | No | - | - | - | - | 2017-09-25 | 61 | 84 | 125 | 25% | 6.2 | 8.3 | 10.9 | 1188.73 | 99.06 | 2612 | 22408 | 2 | 5 | Single-family detached | No | Enclosed crawl space | 47.0, 1251.0, 420.0 | 30.0, 30.0, 30.0 |  |  | - | - | 30 | 30 | - | 143.0, 42.0 | 0.0, 0.0 | 21 | Between conditioned space and ambient, Between conditioned space and garage | 2582.0, 380.0 | 0.0, 0.0 | 21.0, 21.0 | 21 | 80.400002, 6.0, 164.0, 12.0 | 0.3, 0.3, 0.3, 0.3 | 0.3, 0.3, 0.3, 0.3 | 0.3 | 0.3 | 262 | 19 | 12.3 | 38 | - | Attic | 1 | 92.1 | Natural gas | AFUE | Fuel-fired air distribution heater | No | Garage or open crawl space | 1 | 3.4 | Electric | Heat pump | 65 |  | - | - | 528.9 | 98 | 87 | CFM @ 50 Pascals | 50.0, 50.0, 100.0 | Conditioned space, Attic, exposed, Attic, exposed | 0.0, 8.0, 8.0 | Partial | 50 | 3.04 | ACH @ 50 Pascals | Air Cycler | 100 | 293.7237 | 257.5042 | - | - | 723.0251 | 30.2512 | - | 2.4677 | - | 9.7335 | - | 32.5552 | 294.45 | - | 80.34 | 1410.73
Bend | OR | 97702 | Bend, OR | Deschutes | Central - 8 | 5B | Pacific Power | Cascade Natural Gas | 59886 | 2017 | 2014 ORSC | No | No | No Solar | No | - | - | - | - | 2017-09-25 | 61 | 78 | 93 | 21% | 8.4 | 10.5 | 11.8 | 877.58 | 73.13 | 1580 | 14378 | 1 | 3 | Single-family detached | No | Enclosed crawl space | 1580 | 38 |  |  | - | - | 38 | - | - | - | - | - | - | 1359.0, 225.0 | 0.0, 0.0 | 23.0, 23.0 | 23 | 108.0, 36.0, 33.0, 34.5 | 0.3, 0.3, 0.3, 0.3 | 0.3, 0.3, 0.3, 0.3 | 0.3 | 0.3 | 212 | 35 | 9 | 49 | - | Garage or open crawl space | 1 | 97.5 | Natural gas | AFUE | Fuel-fired air distribution heater | Yes | Garage or open crawl space | 1 | 0.62 | Natural gas | Conventional | 50 |  | 13 | SEER | 426.6 | 79 | 30 | CFM @ 50 Pascals | 50.0, 50.0, 50.0, 50.0 | Enclosed crawl space, Enclosed crawl space, Attic, exposed, Attic, exposed | 8.0, 8.0, 8.0, 8.0 | Unconditioned | 0 | 3.4 | ACH @ 50 Pascals | Air Cycler | 94 | 220.4825 | 155.3164 | 628.7178 | 160.2025 | - | 22.5783 | 2.1458 | 16.0202 | - | 7.8234 | 29.2028 | 7.325 | 176.64 | 62.66 | 117.35 | 1027.58
Corvallis | OR | 97333 | Corvallis, OR | Benton | Southern Willamette - 5 | 4C | Pacific Power | NW Natural Gas | 61056 | 2017 | 2014 ORSC | No | No | No Solar | No | - | - | 2 | - | 2017-09-25 | 63 | 89 | 109 | 29% | 9.3 | 11.7 | 14.6 | 1038.33 | 86.53 | 2116 | 21452 | 1 | 3 | Single-family detached | No | Enclosed crawl space | 2116 | 38 |  |  | - | - | 38 | - | - | 33 | - | 21 | Between conditioned space and attic | 2183.0, 460.0, 181.5 | 0.0, 0.0, 0.0 | 23.0, 23.0, 23.0 | 23 | 86.0, 112.5, 97.0, 63.799999 | 0.29, 0.29, 0.29, 0.29 | 0.3, 0.3, 0.3, 0.3 | 0.29 | 0.3 | 359.3 | 35.0, 19.0 | 9.0, 12.3 | 49 | 38 | Conditioned area | 1 | 95 | Natural gas | AFUE | Fuel-fired air distribution heater | No | Garage or open crawl space | 1 | 0.96 | Natural gas | Instant water heater | - |  | 14 | SEER | 571.32 | 105.8 | 99 | CFM @ 50 Pascals | 100.0, 95.0, 5.0 | Conditioned space, Conditioned space, Attic, exposed | 0.0, 0.0, 8.0 | Conditioned | 95 | 3.4 | ACH @ 50 Pascals | Air Cycler | 100 | 294.6815 | 218.472 | 590.5026 | 83.8024 | - | 30.2138 | 2.0154 | 8.3802 | - | 9.55 | 29.2027 | 9.072 | 288.54 | 58.85 | 76.03 | 1248.33
Forest Grove | OR | 97116 | Portland-Vancouver-Hillsboro, OR-WA | Washington | Portland Metro - 3 | 4C | Forest Grove Light & Power | NW Natural Gas | 58747 | 2017 | 2014 ORSC | No | No | No Solar | NEST | - | - | - | - | 2017-09-25 | 64 | 90 | 134 | 28% | 2.7 | 4.1 | 6.2 | 816.81 | 68.07 | 2910 | 24916 | 2 | 4 | Single-family detached | No | Enclosed crawl space | 1150.0, 610.0, 41.0 | 30.0, 38.0, 38.0 |  |  | - | - | 30 | 38 | - | 100.0, 53.0 | 0.0, 0.0 | 21 | Between conditioned space and ambient, Between conditioned space and garage | 2502.0, 477.0 | 0.0, 0.0 | 23.0, 23.0 | 23 | 111.0, 105.5, 6.0, 34.0 | 0.3, 0.3, 0.3, 0.3 | 0.3, 0.3, 0.3, 0.3 | 0.3 | 0.3 | 257 | 35 | 9 | 49 | - | Garage or open crawl space | 1 | 95.5 | Natural gas | AFUE | Fuel-fired air distribution heater | No | Garage or open crawl space | 1 | 0.82 | Natural gas | Instant water heater | - |  | - | - | 589.3 | 109.1 | 66 | CFM @ 50 Pascals | 50.0, 50.0, 50.0, 50.0 | Enclosed crawl space, Enclosed crawl space, Attic, exposed, Attic, exposed | 8.0, 8.0, 8.0, 8.0 | Unconditioned | 0 | 2.95 | ACH @ 50 Pascals | Air Cycler | 100 | 265.1689 | 467.456 | - | 98.1101 | - | 28.1123 | - | 9.811 | - | 9.5345 | - | 9.072 | 268.04 | - | 89.01 | 1122.93
Happy Valley | OR | 97086 | Portland-Vancouver-Hillsboro, OR-WA | Clackamas | Portland Metro - 3 | 4C | Portland General Electric | NW Natural Gas | 63181 | 2017 | 2014 ORSC | No | No | No Solar | No | - | - | - | - | 2017-09-25 | 66 | 94 | 136 | 27% | 6.6 | 9 | 11.9 | 1256.67 | 104.72 | 2990 | 27258 | 3 | 4 | Single-family detached | No | Enclosed crawl space | 1029.0, 389.0, 65.0 | 30.0, 30.0, 30.0 |  |  | - | - | 30 | 30 | - | 160.0, 60.0, 40.0 | 0.0, 0.0, 0.0 | 21 | Between conditioned space and ambient, Between conditioned space and attic, Between conditioned space and garage | 2606.0, 486.0, 359.0 | 0.0, 0.0, 0.0 | 21.0, 21.0, 21.0 | 21 | 6.0, 80.0, 24.0, 50.0, 44.0, 40.0, 10.0 | 0.3, 0.3, 0.3, 0.3, 0.3, 0.3, 0.3 | 0.3, 0.3, 0.3, 0.3, 0.3, 0.3, 0.3 | 0.3 | 0.3 | 254 | 19 | 12.3 | 38 | - | Attic | 1 | 92.1 | Natural gas | AFUE | Fuel-fired air distribution heater | No | Garage or open crawl space | 1 | 3.17 | Electric | Heat pump | 66 |  | - | - | 605.5 | 112.1 | 63 | CFM @ 50 Pascals | 50.0, 100.0, 50.0 | Attic, exposed, Attic, exposed, Conditioned space | 8.0, 8.0, 0.0 | Partial | 50 | 2.93 | ACH @ 50 Pascals | Air Cycler | 100 | 335.9846 | 259.2538 | - | - | 777.6608 | 34.4833 | - | 2.6541 | - | 9.654 | - | 32.5552 | 332.9 | - | 86.41 | 1478.67
Bend | OR | 97702 | Bend, OR | Deschutes | Central - 8 | 5B | Pacific Power | Cascade Natural Gas | 60980 | 2017 | 2014 ORSC | No | No | No Solar | No | - | - | - | - | 2017-09-25 | 66 | 89 | 102 | 23% | 10.5 | 13.7 | 12.9 | 1071.68 | 89.31 | 1798 | 16489 | 2 | 3 | Single-family detached | No | Enclosed crawl space | 840.0, 110.0, 18.0 | 38.0, 38.0, 38.0 |  |  | - | - | 38 | 38 | - | 108.0, 22.0 | 0.0, 0.0 | 21 | Between conditioned space and ambient, Between conditioned space and garage | 2369.0, 198.0 | 0.0, 0.0 | 23.0, 23.0 | 23 | 136.0, 95.099998, 28.5, 100.300003 | 0.25, 0.25, 0.25, 0.25 | 0.28, 0.28, 0.28, 0.28 | 0.25 | 0.28 | 360 | 39 | 11 | 50 | - | Garage or open crawl space | 1 | 95 | Natural gas | AFUE | Fuel-fired air distribution heater | No | Garage or open crawl space | 1 | 2.7 | Electric | Heat pump | 50 |  | 13 | SEER | 364.1 | 67.4 | 103 | CFM @ 50 Pascals | 50.0, 50.0, 50.0, 50.0 | Enclosed crawl space, Enclosed crawl space, Attic, exposed, Attic, exposed | 8.0, 8.0, 8.0, 8.0 | Unconditioned | 0 | 3.77 | ACH @ 50 Pascals | Exhaust Only | 90 | 343.0751 | 594.0702 | 715.0767 | - | 978.6951 | 36.335 | 2.4405 | 3.3403 | - | 8.5311 | 29.2028 | 29.2648 | 309.98 | 71.27 | 97.75 | 1221.68
Oregon City | OR | 97045 | Portland-Vancouver-Hillsboro, OR-WA | Clackamas | Portland Metro - 3 | 4C | Portland General Electric | NW Natural Gas | 60907 | 2017 | 2014 ORSC | No | No | No Solar | No | - | - | - | - | 2017-09-25 | 67 | 80 | 109 | 15% | 6.2 | 7.2 | 9.6 | 1160.15 | 96.68 | 2114 | 17121 | 2 | 3 | Single-family detached | No | Enclosed crawl space | 1036.0, 210.0 | 38.0, 38.0 |  |  | - | - | 38 | 38 | - | 111.0, 28.0 | 0.0, 0.0 | 21 | Between conditioned space and ambient, Between conditioned space and garage | 2161.0, 315.0 | 0.0, 0.0 | 23.0, 23.0 | 23 | 115.0, 43.0, 115.0, 30.0 | 0.29, 0.29, 0.29, 0.29 | 0.3, 0.3, 0.3, 0.3 | 0.29 | 0.3 | 303 | 35.0, 0.0, 0.0 | 9.0, 49.0, 30.0 | 49 | 38 | Garage or open crawl space | 1 | 95.5 | Natural gas | AFUE | Fuel-fired air distribution heater | No | Garage or open crawl space | 1 | 0.6 | Natural gas | Conventional | 50 |  | 13 | SEER | 428.085 | 79.275 | 66 | CFM @ 50 Pascals | 3.0, 2.0, 55.0, 98.0, 42.0 | Conditioned space, Conditioned space, Attic, exposed, Attic, exposed, Enclosed crawl space | 0.0, 0.0, 8.0, 8.0, 8.0 | Partial | 5 | 3 | ACH @ 50 Pascals | Exhaust Only | 100 | 250.542 | 227.8204 | 638.9606 | 157.97 | - | 25.8317 | 2.1808 | 15.797 | - | 9.758 | 32.4861 | 9.072 | 252.07 | 70.84 | 143.31 | 1382.15
Tigard | OR | 97224 | Portland-Vancouver-Hillsboro, OR-WA | Washington | Portland Metro - 3 | 4C | Portland General Electric | NW Natural Gas | 63173 | 2017 | 2014 ORSC | No | No | No Solar | No | - | - | - | - | 2017-09-25 | 68 | 94 | 136 | 25% | 6.9 | 9.3 | 11.8 | 1337.44 | 111.45 | 2965 | 26545 | 2 | 4 | Single-family detached | No | Enclosed crawl space | 53.0, 1264.0, 404.0 | 30.0, 30.0, 30.0 |  |  | - | - | 30 | 30 | - | 134.0, 39.0 | 0.0, 0.0 | 21 | Between conditioned space and ambient, Between conditioned space and garage | 2585.0, 398.0 | 0.0, 0.0 | 21.0, 21.0 | 21 | 33.0, 22.5, 117.699997, 22.200001, 61.5, 21.700001, 60.0, 17.0 | 0.3, 0.3, 0.3, 0.3, 0.3, 0.3, 0.3, 0.3 | 0.3, 0.3, 0.3, 0.3, 0.3, 0.3, 0.3, 0.3 | 0.3 | 0.3 | 356 | 19 | 12.3 | 38 | - | Attic | 1 | 92.1 | Natural gas | AFUE | Fuel-fired air distribution heater | No | Garage or open crawl space | 1 | 3.4 | Electric | Heat pump | 65 |  | 13 | SEER | 600.4 | 111.2 | 76 | CFM @ 50 Pascals | 50.0, 100.0, 50.0 | Attic, exposed, Attic, exposed, Conditioned space | 8.0, 8.0, 0.0 | Partial | 50 | 3.04 | ACH @ 50 Pascals | Air Cycler | 100 | 331.6219 | 269.8376 | 840.6667 | - | 723.0251 | 34.0831 | 2.8692 | 2.4677 | - | 9.6859 | 32.4861 | 32.5552 | 330.12 | 93.21 | 80.34 | 1559.44
Gresham | OR | 97080 | Portland-Vancouver-Hillsboro, OR-WA | Multnomah | Portland Metro - 3 | 4C | Portland General Electric | NW Natural Gas | 64693 | 2017 | 2014 ORSC | No | No | No Solar | No | - | - | - | - | 2017-09-25 | 68 | 89 | 119 | 23% | 6.5 | 8 | 10.4 | 1225.68 | 102.14 | 2420 | 22909 | 2 | 5 | Single-family detached | No | Enclosed crawl space | 1252.0, 340.0 | 38.0, 38.0 |  |  | - | - | 38 | 38 | - | 103.0, 37.0 | 0.0, 0.0 | 21 | Between conditioned space and ambient, Between conditioned space and garage | 2466.0, 396.0, 132.0 | 0.0, 0.0, 0.0 | 23.0, 23.0, 23.0 | 23 | 93.0, 223.0, 24.0, 71.0 | 0.3, 0.3, 0.3, 0.3 | 0.29, 0.29, 0.29, 0.29 | 0.3 | 0.29 | 411 | 35.0, 0.0 | 9.0, 30.0 | 49 | 38 | Garage or open crawl space | 1 | 95 | Natural gas | AFUE | Fuel-fired air distribution heater | No | Garage or open crawl space | 1 | 0.82 | Natural gas | Instant water heater | - |  | - | - | 490.05 | 90.75 | 62 | CFM @ 50 Pascals | 50.0, 50.0, 40.0, 40.0, 10.0, 10.0 | Enclosed crawl space, Enclosed crawl space, Attic, exposed, Attic, exposed, Conditioned space, Conditioned space | 8.0, 8.0, 8.0, 8.0, 0.0, 0.0 | Partial | 10 | 2.44 | ACH @ 50 Pascals | Exhaust Only | 87 | 287.3845 | 491.5345 | - | 98.1101 | - | 30.416 | - | 9.811 | - | 10.3452 | - | 9.072 | 314.66 | - | 89.01 | 1447.68
Gresham | OR | 97080 | Portland-Vancouver-Hillsboro, OR-WA | Multnomah | Portland Metro - 3 | 4C | Portland General Electric | NW Natural Gas | 64695 | 2017 | 2014 ORSC | No | No | No Solar | No | - | - | - | - | 2017-09-25 | 68 | 88 | 118 | 22% | 6.4 | 7.8 | 10.3 | 1204.46 | 100.37 | 2396 | 22030 | 2 | 4 | Single-family detached | No | Enclosed crawl space | 1116.0, 540.0 | 38.0, 38.0 |  |  | - | - | 38 | 38 | - | 116.0, 55.0 | 0.0, 0.0 | 21 | Between conditioned space and ambient, Between conditioned space and garage | 2425.0, 495.0, 37.0 | 0.0, 0.0, 0.0 | 23.0, 23.0, 23.0 | 23 | 91.199997, 201.800003, 45.0, 50.0 | 0.3, 0.3, 0.3, 0.3 | 0.29, 0.29, 0.29, 0.29 | 0.3 | 0.29 | 388 | 35.0, 0.0 | 9.0, 30.0 | 49 | 38 | Garage or open crawl space | 1 | 95 | Natural gas | AFUE | Fuel-fired air distribution heater | No | Garage or open crawl space | 1 | 0.82 | Natural gas | Instant water heater | - |  | - | - | 485.2 | 89.9 | 80 | CFM @ 50 Pascals | 50.0, 50.0, 40.0, 40.0, 10.0, 10.0 | Enclosed crawl space, Enclosed crawl space, Attic, exposed, Attic, exposed, Conditioned space, Conditioned space | 8.0, 8.0, 8.0, 8.0, 0.0, 0.0 | Partial | 10 | 3.3 | ACH @ 50 Pascals | Exhaust Only | 87 | 300.4879 | 504.4703 | - | 98.1101 | - | 31.7705 | - | 9.811 | - | 10.3226 | - | 9.072 | 327.95 | - | 89.01 | 1426.46
Gresham | OR | 97080 | Portland-Vancouver-Hillsboro, OR-WA | Multnomah | Portland Metro - 3 | 4C | Portland General Electric | NW Natural Gas | 64697 | 2017 | 2014 ORSC | No | No | No Solar | No | - | - | - | - | 2017-09-25 | 68 | 90 | 123 | 24% | 6.4 | 8 | 10.8 | 1216.21 | 101.35 | 2577 | 23232 | 2 | 4 | Single-family detached | No | Enclosed crawl space | 1142.0, 570.0 | 38.0, 38.0 |  |  | - | - | 38 | 38 | - | 120.0, 54.0 | 0.0, 0.0 | 21 | Between conditioned space and ambient, Between conditioned space and garage | 2590.0, 486.0, 22.0 | 0.0, 0.0, 0.0 | 23.0, 23.0, 23.0 | 23 | 101.5, 185.0, 50.0, 33.0 | 0.3, 0.3, 0.3, 0.3 | 0.29, 0.29, 0.29, 0.29 | 0.3 | 0.29 | 370 | 35.0, 0.0 | 9.0, 30.0 | 49 | 38 | Garage or open crawl space | 1 | 95 | Natural gas | AFUE | Fuel-fired air distribution heater | No | Garage or open crawl space | 1 | 0.82 | Natural gas | Instant water heater | - |  | - | - | 521.8425 | 96.6375 | 76 | CFM @ 50 Pascals | 50.0, 50.0, 40.0, 40.0, 10.0, 10.0 | Enclosed crawl space, Enclosed crawl space, Attic, exposed, Attic, exposed, Conditioned space, Conditioned space | 8.0, 8.0, 8.0, 8.0, 0.0, 0.0 | Partial | 10 | 2.6 | ACH @ 50 Pascals | Exhaust Only | 87 | 291.5607 | 436.5424 | - | 98.1101 | - | 30.646 | - | 9.811 | - | 10.1919 | - | 9.072 | 312.34 | - | 89.01 | 1438.21
Redmond | OR | 97756 | Bend, OR | Deschutes | Central - 8 | 5B | Pacific Power | Cascade Natural Gas | 57933 | 2017 | 2014 ORSC | No | No | No Solar | No | - | - | - | - | 2017-09-25 | 69 | 84 | 103 | 18% | 9.4 | 10.7 | 13.1 | 979.35 | 81.61 | 1840 | 17644 | 1 | 3 | Single-family detached | No | Enclosed crawl space | 1840 | 38 |  |  | - | - | 38 | - | - | - | - | - | - | 1424.0, 400.0, 50.0 | 0.0, 0.0, 0.0 | 23.0, 23.0, 23.0 | 23 | 20.0, 26.0, 37.5, 112.0 | 0.35, 0.35, 0.35, 0.35 | 0.3, 0.3, 0.3, 0.3 | 0.35 | 0.3 | 195 | 35.0, 0.0 | 9.0, 50.0 | 49 | 50 | Garage or open crawl space | 1 | 95 | Natural gas | AFUE | Fuel-fired air distribution heater | No | Garage or open crawl space | 1 | 0.62 | Natural gas | Conventional | 50 |  | - | - | 496.8 | 92 | 93 | CFM @ 50 Pascals | 50.0, 50.0, 50.0, 50.0 | Enclosed crawl space, Enclosed crawl space, Attic, exposed, Attic, exposed | 8.0, 8.0, 8.0, 8.0 | Unconditioned | 0 | 3.22 | ACH @ 50 Pascals | Exhaust Only | 87 | 277.1859 | 575.0149 | - | 160.2025 | - | 29.6811 | - | 16.0202 | - | 8.757 | - | 7.325 | 259.92 | - | 117.35 | 1129.35
Gresham | OR | 97080 | Portland-Vancouver-Hillsboro, OR-WA | Multnomah | Portland Metro - 3 | 4C | Portland General Electric | NW Natural Gas | 64692 | 2017 | 2014 ORSC | No | No | No Solar | No | - | - | - | - | 2017-09-25 | 72 | 96 | 128 | 24% | 6.8 | 8.4 | 11.2 | 1272.55 | 106.05 | 2733 | 25362 | 2 | 4 | Single-family detached | No | Enclosed crawl space | 1322.0, 201.0 | 38.0, 38.0 |  |  | - | - | 38 | 38 | - | 158.0, 15.0 | 0.0, 0.0 | 21 | Between conditioned space and ambient, Between conditioned space and garage | 2952.0, 135.0 | 0.0, 0.0 | 23.0, 23.0 | 23 | 162.5, 92.800003, 159.600006, 124.0 | 0.3, 0.3, 0.3, 0.3 | 0.29, 0.29, 0.29, 0.29 | 0.3 | 0.29 | 539 | 35 | 9 | 49 | - | Garage or open crawl space | 1 | 95 | Natural gas | AFUE | Fuel-fired air distribution heater | No | Garage or open crawl space | 1 | 0.82 | Natural gas | Instant water heater | - |  | - | - | 553.4 | 102.5 | 49 | CFM @ 50 Pascals | 50.0, 50.0, 40.0, 40.0, 10.0, 10.0 | Enclosed crawl space, Enclosed crawl space, Attic, exposed, Attic, exposed, Conditioned space, Conditioned space | 8.0, 8.0, 8.0, 8.0, 0.0, 0.0 | Partial | 10 | 2.91 | ACH @ 50 Pascals | Exhaust Only | 85 | 322.446 | 445.4917 | - | 98.1101 | - | 33.7651 | - | 9.811 | - | 10.1079 | - | 9.072 | 341.29 | - | 89.01 | 1494.55
Hillsboro | OR | 97123 | Portland-Vancouver-Hillsboro, OR-WA | Washington | Portland Metro - 3 | 4C | Portland General Electric | NW Natural Gas | 63199 | 2017 | 2014 ORSC | No | No | Solar Electric (PV) | No | - | - | - | - | 2017-09-25 | 73 | 98 | 123 | 24% | 6.8 | 8.5 | 10.7 | 1274.73 | 106.23 | 2554 | 23289 | 2 | 3 | Single-family detached | No | Enclosed crawl space | 1301.0, 212.0 | 30.0, 59.0 |  |  | - | - | 30 | 59 | - | 182.0, 41.0 | 0.0, 0.0 | 21 | Between conditioned space and ambient, Between conditioned space and garage | 3201.0, 375.0 | 0.0, 0.0 | 23.0, 23.0 | 23 | 115.0, 65.0, 153.0, 76.0 | 0.3, 0.3, 0.3, 0.3 | 0.3, 0.3, 0.3, 0.3 | 0.3 | 0.3 | 409 | 30 | 9 | 49 | - | Conditioned area | 1 | 95.5 | Natural gas | AFUE | Fuel-fired air distribution heater | No | Garage or open crawl space | 1 | 0.82 | Natural gas | Instant water heater | - |  | 14 | SEER | 517.2 | 95.8 | 91 | CFM @ 50 Pascals | 90.0, 5.0, 10.0, 95.0 | Conditioned space, Conditioned space, Attic, exposed, Attic, exposed | 8.0, 8.0, 8.0, 8.0 | Partial | 90 | 2.84 | ACH @ 50 Pascals | Air Cycler | 87 | 343.4898 | 258.6222 | 711.2798 | 98.1101 | - | 35.2317 | 2.4276 | 9.811 | - | 9.6398 | 32.4861 | 9.072 | 339.63 | 78.86 | 89.01 | 1496.73
Oregon City | OR | 97045 | Portland-Vancouver-Hillsboro, OR-WA | Clackamas | Portland Metro - 3 | 4C | Portland General Electric | NW Natural Gas | 60905 | 2017 | 2014 ORSC | No | No | No Solar | No | - | - | - | - | 2017-09-25 | 74 | 86 | 121 | 13% | 7 | 7.9 | 10.6 | 1309.96 | 109.16 | 2504 | 21425 | 2 | 4 | Single-family detached | No | Enclosed crawl space | 1207.0, 119.0, 50.0 | 38.0, 38.0, 38.0 |  |  | - | - | 38 | 38 | - | 120.0, 30.0 | 0.0, 0.0 | 21 | Between conditioned space and ambient, Between conditioned space and garage | 2398.0, 270.0 | 0.0, 0.0 | 23.0, 23.0 | 23 | 54.0, 90.800003, 71.0, 66.0 | 0.29, 0.29, 0.29, 0.29 | 0.3, 0.3, 0.3, 0.3 | 0.29 | 0.3 | 281.8 | 35.0, 0.0, 0.0 | 9.0, 49.0, 30.0 | 49 | 38 | Garage or open crawl space | 1 | 95.5 | Natural gas | AFUE | Fuel-fired air distribution heater | No | Garage or open crawl space | 1 | 0.6 | Natural gas | Conventional | 50 |  | 13 | SEER | 507.06 | 93.9 | 146 | CFM @ 50 Pascals | 3.0, 2.0, 55.0, 98.0, 42.0 | Conditioned space, Conditioned space, Attic, exposed, Attic, exposed, Enclosed crawl space | 0.0, 0.0, 8.0, 8.0, 8.0 | Partial | 5 | 3.9 | ACH @ 50 Pascals | Exhaust Only | 89 | 276.4274 | 297.0303 | 749.8249 | 157.97 | - | 28.6565 | 2.5591 | 15.797 | - | 9.8817 | 32.4861 | 9.072 | 283.17 | 83.14 | 143.31 | 1531.96
Bend | OR | 97701 | Bend, OR | Deschutes | Central - 8 | 5B | Pacific Power | Cascade Natural Gas | 34657 | 2017 | 2014 ORSC | No | No | No Solar | No | - | - | - | - | 2017-09-25 | 76 | 89 | 102 | 14% | 10.1 | 11 | 12.9 | 1057.23 | 88.1 | 1802 | 17752 | 2 | 3 | Single-family detached | No | Enclosed crawl space | 1036.0, 280.0, 84.0 | 38.0, 38.0, 38.0 |  |  | - | - | 38 | 38 | - | 96.0, 20.0 | 0.0, 0.0 | 21 | Between conditioned space and ambient, Between conditioned space and garage | 1688.0, 180.0, 624.0 | 0.0, 0.0, 0.0 | 23.0, 23.0, 23.0 | 23 | 30.0, 107.0, 53.5, 57.0 | 0.3, 0.3, 0.3, 0.3 | 0.3, 0.3, 0.3, 0.3 | 0.3 | 0.3 | 247.5 | 35.0, 0.0 | 9.0, 30.0 | 49 | 38 | Garage or open crawl space | 1 | 95 | Natural gas | AFUE | Fuel-fired air distribution heater | No | Garage or open crawl space | 1 | 0.62 | Natural gas | Conventional | 50 |  | - | - | 364.9 | 67.6 | 103 | CFM @ 50 Pascals | 50.0, 50.0, 50.0, 50.0 | Enclosed crawl space, Enclosed crawl space, Attic, exposed, Attic, exposed | 8.0, 8.0, 8.0, 8.0 | Unconditioned | 0 | 4.41 | ACH @ 50 Pascals | Air Cycler | 50 | 345.0019 | 574.9342 | - | 160.2025 | - | 36.4624 | - | 16.0202 | - | 8.4876 | - | 7.325 | 309.48 | - | 117.35 | 1207.23
Portland | OR | 97215 | Portland-Vancouver-Hillsboro, OR-WA | Multnomah | Portland Metro - 3 | 4C | Portland General Electric | NW Natural Gas | 63337 | 2017 | 2014 ORSC | No | No | No Solar | No | - | - | - | - | 2017-09-25 | 77 | 105 | 148 | 25% | 7.2 | 9.2 | 12.8 | 1340.31 | 111.69 | 3355 | 28684 | 2 | 4 | Single-family detached | No | Enclosed crawl space | 1419.0, 102.0 | 30.0, 30.0 |  |  | - | - | 30 | 30 | - | 208.0, 64.0 | 0.0, 0.0 | 21 | Between conditioned space and ambient, Between conditioned space and attic | 3245.0, 520.0 | 0.0, 0.0 | 23.0, 23.0 | 23 | 82.300003, 20.0, 85.5, 99.0, 60.0, 67.0, 70.0, 64.0 | 0.3, 0.3, 0.3, 0.3, 0.3, 0.3, 0.3, 0.3 | 0.3, 0.3, 0.3, 0.3, 0.3, 0.3, 0.3, 0.3 | 0.3 | 0.3 | 548 | 30.0, 19.0 | 9.0, 12.3 | 49 | 38 | Conditioned area | 1 | 95.5 | Natural gas | AFUE | Fuel-fired air distribution heater | No | Garage or open crawl space | 1 | 0.95 | Natural gas | Instant water heater | - |  | - | - | 681.6 | 126.2 | 134 | CFM @ 50 Pascals | 50.0, 95.0, 50.0, 5.0 | Attic, exposed, Attic, exposed, Conditioned space, Conditioned space | 8.0, 8.0, 8.0, 8.0 | Partial | 50 | 3.14 | ACH @ 50 Pascals | Air Cycler | 100 | 384.3846 | 332.1558 | - | 84.6845 | - | 39.5721 | - | 8.4685 | - | 9.724 | - | 9.072 | 384.8 | - | 76.83 | 1562.31
Happy Valley | OR | 97086 | Portland-Vancouver-Hillsboro, OR-WA | Clackamas | Portland Metro - 3 | 4C | Portland General Electric | NW Natural Gas | 58751 | 2017 | 2014 ORSC | No | No | No Solar | NEST | - | - | - | - | 2017-09-25 | 82 | 112 | 150 | 27% | 7.6 | 9.9 | 13.1 | 1456.17 | 121.35 | 3443 | 35172 | 2 | 5 | Single-family detached | No | Enclosed crawl space | 1572.0, 620.0 | 30.0, 38.0 |  |  | - | - | 30 | 38 | - | 148.0, 45.0 | 0.0, 0.0 | 21 | Between conditioned space and ambient, Between conditioned space and garage | 3231.0, 405.0 | 0.0, 0.0 | 23.0, 23.0 | 23 | 213.0, 220.0, 44.0, 73.0 | 0.3, 0.3, 0.3, 0.3 | 0.3, 0.3, 0.3, 0.3 | 0.3 | 0.3 | 550 | 35 | 9 | 49 | - | Garage or open crawl space | 1 | 95.5 | Natural gas | AFUE | Fuel-fired air distribution heater | No | Garage or open crawl space | 1 | 0.82 | Natural gas | Instant water heater | - |  | - | - | 697.2076 | 129.1125 | 102 | CFM @ 50 Pascals | 50.0, 50.0, 40.0, 40.0, 10.0, 10.0 | Enclosed crawl space, Enclosed crawl space, Attic, exposed, Attic, exposed, Conditioned space, Conditioned space | 8.0, 8.0, 8.0, 8.0, 0.0, 0.0 | Partial | 10 | 3.47 | ACH @ 50 Pascals | Air Cycler | 100 | 410.9733 | 557.3174 | - | 98.1101 | - | 42.9994 | - | 9.811 | - | 10.0893 | - | 9.072 | 433.83 | - | 89.01 | 1678.17
Powell Butte | OR | 97753 | - | Crook | Central - 8 | 5B | Central Electric Cooperative | Cascade Natural Gas | 60982 | 2017 | 2014 ORSC | No | No | No Solar | NEST | - | - | - | - | 2017-09-25 | 83 | 111 | 129 | 25% | 3.6 | 5.3 | 6.1 | 1054.1 | 87.84 | 2470 | 23575 | 2 | 4 | Single-family detached | No | Enclosed crawl space | 1687 | 38 |  |  | - | - | 38 | - | - | 147 | - | 21 | Between conditioned space and ambient | 2949.0, 144.0 | 0.0, 0.0 | 23.0, 23.0 | 23 | 142.0, 199.0, 25.0, 35.0 | 0.3, 0.3, 0.3, 0.3 | 0.3, 0.3, 0.3, 0.3 | 0.3 | 0.3 | 401 | 35 | 9 | 49 | - | Garage or open crawl space | 1 | 95.5 | Natural gas | AFUE | Fuel-fired air distribution heater | No | Garage or open crawl space | 1 | 0.82 | Natural gas | Instant water heater | - |  | 13 | SEER | 500.2 | 92.6 | 137 | CFM @ 50 Pascals | 50.0, 50.0, 25.0, 25.0, 25.0, 25.0 | Enclosed crawl space, Enclosed crawl space, Attic, exposed, Attic, exposed, Conditioned space, Conditioned space | 8.0, 8.0, 8.0, 8.0, 0.0, 0.0 | Partial | 25 | 3.5 | ACH @ 50 Pascals | Air Cycler | 82 | 423.2591 | 687.8309 | 934.833 | 104.3393 | - | 44.6735 | 3.1906 | 10.4339 | - | 8.072 | 22.4839 | 7.325 | 360.61 | 71.74 | 76.43 | 1281.14
Bend | OR | 97701 | Bend, OR | Deschutes | Central - 8 | 5B | Pacific Power | Cascade Natural Gas | 52253 | 2017 | 2014 ORSC | No | No | No Solar | No | - | - | - | - | 2017-09-25 | 94 | 119 | 137 | 20% | 11.5 | 14 | 17.4 | 1224.06 | 102.01 | 2661 | 25719 | 2 | 4 | Single-family detached | No | Enclosed crawl space | 1799 | 38 |  |  | - | - | 38 | - | - | 139 | - | 21 | Between conditioned space and ambient | 2658.0, 450.0, 176.0 | 0.0, 0.0, 0.0 | 23.0, 23.0, 23.0 | 23 | 95.800003, 198.0, 178.199997, 5.0 | 0.3, 0.3, 0.3, 0.3 | 0.29, 0.29, 0.29, 0.29 | 0.3 | 0.29 | 477 | 35.0, 0.0 | 9.0, 30.0 | 49 | 38 | Garage or open crawl space | 1 | 97.7 | Natural gas | AFUE | Fuel-fired air distribution heater | Yes | Garage or open crawl space | 1 | 0.68 | Natural gas | Conventional | 75 |  | - | - | 538.853 | 99.7875 | 69 | CFM @ 50 Pascals | 50.0, 50.0, 50.0, 50.0 | Enclosed crawl space, Enclosed crawl space, Attic, exposed, Attic, exposed | 8.0, 8.0, 8.0, 8.0 | Unconditioned | 0 | 4.06 | ACH @ 50 Pascals | Air Cycler | 88 | 505.5162 | 370.5469 | - | 154.6082 | - | 51.8163 | - | 15.4608 | - | 7.8438 | - | 7.325 | 406.43 | - | 113.25 | 1374.06
Powell Butte | OR | 97753 | - | Crook | Central - 8 | 5B | Central Electric Cooperative | Cascade Natural Gas | 56222 | 2017 | 2014 ORSC | No | No | No Solar | NEST | - | - | - | - | 2017-09-25 | 126 | 154 | 157 | 17% | 6.2 | 7.7 | 7.4 | 1393.79 | 116.15 | 3135 | 33457 | 1 | 4 | Single-family detached | No | Enclosed crawl space | 3135 | 38 |  |  | - | - | 38 | - | - | - | - | - | - | 3446.0, 279.0 | 0.0, 0.0 | 23.0, 23.0 | 23 | 176.399994, 297.5, 253.0, 153.0 | 0.3, 0.3, 0.3, 0.3 | 0.28, 0.28, 0.28, 0.28 | 0.3 | 0.28 | 879 | 35.0, 0.0 | 9.0, 30.0 | 49 | 38 | Garage or open crawl space | 1 | 95 | Natural gas | AFUE | Fuel-fired air distribution heater | No | Garage or open crawl space | 2 | 0.62 | Natural gas | Conventional | 50 |  | - | - | 846.5 | 156.8 | 180 | CFM @ 50 Pascals | 50.0, 50.0, 50.0, 50.0 | Enclosed crawl space, Enclosed crawl space, Attic, exposed, Attic, exposed | 8.0, 8.0, 8.0, 8.0 | Unconditioned | 0 | 4.89 | ACH @ 50 Pascals | Air Cycler | 80 | 771.1349 | 1161.0817 | - | 210.7148 | - | 81.0762 | - | 21.0715 | - | 8.0187 | - | 7.325 | 650.13 | - | 154.35 | 1620.83
Powell Butte | OR | 97753 | - | Crook | Central - 8 | 5B | Central Electric Cooperative | Cascade Natural Gas | 50946 | 2017 | 2014 ORSC | No | No | No Solar | No | - | - | - | - | 2017-09-25 | 169 | 211 | 188 | 19% | 8.3 | 10.6 | 8.9 | 1351.96 | 112.66 | 3905 | 46025 | 2 | 4 | Single-family detached | No | Enclosed crawl space | 3025.0, 762.0 | 38.0, 38.0 |  |  | - | - | 38 | - | - | 14 | - | 21 | Between conditioned space and garage | 5227.0, 140.0, 478.0 | 0.0, 0.0, 0.0 | 23.0, 23.0, 23.0 | 23 | 261.5, 183.800003, 463.5, 215.899994 | 0.3, 0.3, 0.3, 0.3 | 0.28, 0.28, 0.28, 0.28 | 0.3 | 0.28 | 1124 | 35.0, 0.0 | 9.0, 30.0 | 49 | 38 | Garage or open crawl space | 1 | 95 | Natural gas | AFUE | Fuel-fired air distribution heater | Yes | Garage or open crawl space | 1 | 0.97 | Natural gas | Instant water heater | - |  | 14 | SEER | 790.8 | 146.4 | 193 | CFM @ 50 Pascals | 50.0, 50.0, 50.0, 50.0 | Enclosed crawl space, Enclosed crawl space, Attic, exposed, Attic, exposed | 8.0, 8.0, 8.0, 8.0 | Unconditioned | 0 | 4.84 | ACH @ 50 Pascals | Air Cycler | 88 | 1192.6698 | 669.415 | 1839.72 | 88.2044 | - | 121.5517 | 6.2789 | 8.8204 | - | 7.3686 | 10.4575 | 7.325 | 895.66 | 65.66 | 64.61 | 1663.96
Bend | OR | 97702 | Bend, OR | Deschutes | Central - 8 | 5B | Pacific Power | Cascade Natural Gas | 56184 | 2017 | 2014 ORSC | No | No | No Solar | No | - | - | - | - | 2017-09-26 | 94 | 171 | 170 | 36% | 16 | 25 | 27.7 | 1601.59 | 133.47 | 3053 | 33812 | 2 | 4 | Single-family detached | No | Enclosed crawl space | 2228 | 38 |  |  | - | - | 38 | - | - | - | - | - | - | 4188.0, 210.0 | 10.0, 10.0 | 23.0, 23.0 | 33 | 289.399994, 242.399994, 238.0, 118.0 | 0.3, 0.3, 0.3, 0.3 | 0.27, 0.27, 0.27, 0.27 | 0.3 | 0.27 | 887 | 10 | 38 | - | 48 | Conditioned area | 1 | 10.5 | Electric | HSPF | Air-source heat pump | No | Garage or open crawl space | 1 | 2.9 | Electric | Heat pump | 80 |  | 16.799999, 16.799999 | SEER, SEER | 225.585007, 83.531303 | 41.775002, 15.4688 | 147.0, 0.0 | CFM @ 50 Pascals, CFM @ 50 Pascals | 95.0, 95.0, 5.0, 5.0, 100.0, 100.0 | Conditioned space, Conditioned space, Garage, Garage, Conditioned space, Conditioned space | 0.0, 0.0, 8.0, 8.0, 0.0, 0.0 | Conditioned | 95 | 2.52 | ACH @ 50 Pascals | Balanced | 100 | - | 5187.4976 | 1178.7394 | - | 908.1816 | 17.7048 | 4.023 | 3.0996 | - | 31.0857 | 29.8193 | 30.3952 | 550.37 | 119.96 | 94.21 | 1715.59
Ashland | OR | 97520 | Medford, OR | Jackson | Southern - 6 | 4C | City of Ashland | Avista | 62741 | 2017 | 2014 ORSC | No | No | Solar Electric (PV) | No | - | - | 2 | - | 2017-09-28 | 20 | 88 | 116 | 32% | 0.7 | 1.6 | 1.2 | 349.43 | 29.12 | 1693 | 16644 | 2 | 3 | Single-family detached | No | Enclosed crawl space | 1049 | 38 |  |  | - | - | 38 | - | - | 116 | 5 | 21 | Between conditioned space and ambient | 2564 | 5 | 23 | 28 | 120.5, 55.5, 156.100006, 71.199997 | 0.35, 0.35, 0.35, 0.35 | 0.26, 0.26, 0.26, 0.26 | 0.35 | 0.26 | 403.3 | 35.0, 0.0 | 9.0, 40.0 | 49 | 38 | Conditioned area | 1 | 8.9 | Electric | HSPF | Air-source heat pump | Yes | Ambient | 1 | 0.95 | Natural gas | Instant water heater | - |  | 18 | SEER | 342.833 | 63.4875 | - | CFM @ 50 Pascals | 100.0, 100.0 | Conditioned space, Conditioned space | 8.0, 8.0 | Conditioned | 100 | 2.2 | ACH @ 50 Pascals | Exhaust Only | 100 | - | 2098.4436 | 913.8754 | 84.6845 | - | 7.1619 | 3.119 | 8.4685 | -17.6347 | 22.2581 | 22.0156 | 10.228 | 159.41 | 68.67 | 86.62 | 577.43
Wilsonville | OR | 97070 | Portland-Vancouver-Hillsboro, OR-WA | Clackamas | Portland Metro - 3 | 4C | Portland General Electric | NW Natural Gas | 62543 | 2017 | 2014 ORSC | No | No | No Solar | No | - | - | - | - | 2017-09-28 | 33 | 53 | 105 | 31% | 3.5 | 4.8 | 8.7 | 717.89 | 59.82 | 1300 | 11765 | 2 | 2 | Townhouse, inside unit | No | Enclosed crawl space | 650 | 30 |  |  | - | - | 30 | - | - | 50.0, 58.0 | 0.0, 0.0 | 21 | Between conditioned space and ambient, Between cond and another cond unit (adiabatic) | 850.0, 983.0 | 0.0, 11.0 | 21.0, 0.0 | 21 | 30.0, 56.0, 30.0, 24.0 | 0.3, 0.3, 0.3, 0.3 | 0.3, 0.3, 0.3, 0.3 | 0.3 | 0.3 | 140 | 30 | 9 | 49 | - | Conditioned area | 2 | 13.5 | Electric | HSPF | Air-source heat pump | No | Attic | 1 | 0.99 | Natural gas | Instant water heater | - |  | 30.5 | SEER | 263.3 | 48.8 | - | CFM @ 50 Pascals | 100.0, 100.0 | Conditioned space, Conditioned space | 0.0, 0.0 | Conditioned | 100 | 3.97 | ACH @ 50 Pascals | Exhaust Only | 100 | - | 637.4841 | 194.5704 | 81.2629 | - | 2.1757 | 0.66406 | 8.1263 | - | 32.4859 | 32.4861 | 9.072 | 70.68 | 21.57 | 73.72 | 939.89
Portland | OR | 97211 | Portland-Vancouver-Hillsboro, OR-WA | Multnomah | Portland Metro - 3 | 4C | Pacific Power | NW Natural Gas | 62532 | 2017 | 2014 ORSC | No | No | No Solar | No | - | - | 1 | - | 2017-09-28 | 37 | 55 | 94 | 22% | 7.7 | 9.9 | 15.1 | 754.75 | 62.9 | 741 | 7746 | 2 | 1 | Single-family detached | Yes | Slab | 69 | 48 |  |  | 15 | 20 | 48 | 48 | - | 58.0, 26.0 | 0.0, 0.0 | 21 | Between conditioned space and ambient, Between conditioned space and attic | 1656.0, 208.0 | 0.0, 0.0 | 23.0, 23.0 | 23 | 72.199997, 13.3, 40.799999, 25.799999 | 0.19, 0.19, 0.19, 0.19 | 0.3, 0.3, 0.3, 0.3 | 0.19 | 0.3 | 160 | 30.0, 30.0 | 9.0, 9.0 | 49 | 49 | Conditioned area | 1 | 12.5 | Electric | HSPF | Air-source heat pump | No | Conditioned area | 1 | 0.95 | Electric | Conventional | 50 |  | 17.9 | SEER | 150.1 | 27.8 | - | CFM @ 50 Pascals | 100.0, 100.0 | Conditioned space, Conditioned space | 0.0, 0.0 | Conditioned | 100 | 2.8 | ACH @ 50 Pascals | Balanced | 100 | - | 1122.8842 | 193.8972 | - | 2507.4099 | 3.8324 | 0.66177 | 8.5577 | - | 29.2026 | 29.2027 | 29.2648 | 111.91 | 19.33 | 250.44 | 868.75
Portland | OR | 97212 | Portland-Vancouver-Hillsboro, OR-WA | Clackamas | Portland Metro - 3 | 4C | Pacific Power | NW Natural Gas | 37815 | 2017 | 2014 ORSC | No | No | No Solar | No | - | - | - | - | 2017-09-28 | 39 | 68 | 116 | 33% | 8 | 11.1 | 19.2 | 799.9 | 66.66 | 1875 | 18463 | 3 | 3 | Townhouse, inside unit | No | Enclosed crawl space | 475.0, 16.0, 209.0 | 38.0, 38.0, 38.0 |  |  | - | - | 38 | - | - | 61.0, 29.0, 158.0 | 0.0, 0.0, 0.0 | 21 | Between conditioned space and ambient, Between conditioned space and garage, Between cond and another cond unit (adiabatic) | 895.0, 261.0, 2371.0 | 0.0, 0.0, 0.0 | 23.0, 23.0, 21.0 | 23 | 79.5, 118.300003 | 0.3, 0.3 | 0.26, 0.26 | 0.3 | 0.26 | 197.8 | 35 | 9 | 49 | - | Conditioned area | 1 | 12.2 | Electric | HSPF | Air-source heat pump | Yes | Garage or open crawl space | 1 | 0.99 | Natural gas | Instant water heater | - |  | 17.7 | SEER | 379.688 | 70.3125 | - | CFM @ 50 Pascals | 100.0, 100.0 | Conditioned space, Conditioned space | 0.0, 0.0 | Conditioned | 100 | 2.46 | ACH @ 50 Pascals | Exhaust Only | 100 | - | 775.037 | 394.9859 | 81.2629 | - | 2.6452 | 1.3481 | 8.1263 | - | 29.2026 | 29.2027 | 9.072 | 77.25 | 39.37 | 73.72 | 1009.9
Portland | OR | 97212 | Portland-Vancouver-Hillsboro, OR-WA | Clackamas | Portland Metro - 3 | 4C | Pacific Power | NW Natural Gas | 37814 | 2017 | 2014 ORSC | No | No | No Solar | No | - | - | - | - | 2017-09-28 | 41 | 72 | 116 | 33% | 8.2 | 11.4 | 19.2 | 817.59 | 68.13 | 1875 | 18463 | 3 | 3 | Townhouse, inside unit | No | Enclosed crawl space | 475.0, 16.0, 209.0 | 38.0, 38.0, 38.0 |  |  | - | - | 38 | - | - | 61.0, 29.0, 158.0 | 0.0, 0.0, 0.0 | 21 | Between conditioned space and ambient, Between conditioned space and garage, Between cond and another cond unit (adiabatic) | 1314.0, 261.0, 1953.0 | 0.0, 0.0, 0.0 | 23.0, 23.0, 21.0 | 23 | 79.5, 118.300003 | 0.3, 0.3 | 0.26, 0.26 | 0.3 | 0.26 | 197.8 | 35 | 9 | 49 | - | Conditioned area | 1 | 12.2 | Electric | HSPF | Air-source heat pump | No | Garage or open crawl space | 1 | 0.99 | Natural gas | Instant water heater | - |  | 17.7 | SEER | 379.688 | 70.3125 | - | CFM @ 50 Pascals | 100.0, 100.0 | Conditioned space, Conditioned space | 0.0, 0.0 | Conditioned | 100 | 2.7 | ACH @ 50 Pascals | Exhaust Only | 100 | - | 957.2328 | 390.1851 | 81.2629 | - | 3.267 | 1.3317 | 8.1263 | - | 29.2026 | 29.2027 | 9.072 | 95.4 | 38.89 | 73.72 | 1027.59
Canby | OR | 97013 | Portland-Vancouver-Hillsboro, OR-WA | Clackamas | Portland Metro - 3 | 4C | Portland General Electric | NW Natural Gas | 61309 | 2017 | 2014 ORSC | No | No | No Solar | No | - | - | - | - | 2017-09-28 | 42 | 68 | 110 | 31% | 4.3 | 5.9 | 9.2 | 879.9 | 73.32 | 1566 | 14047 | 2 | 3 | Townhouse, end unit | No | Enclosed crawl space | 681.0, 232.0 | 30.0, 30.0 |  |  | - | - | 30 | 30 | - | 75.0, 32.0, 27.0 | 0.0, 0.0, 0.0 | 21 | Between conditioned space and ambient, Between conditioned space and garage, Between cond and another cond unit (adiabatic) | 1380.0, 291.0, 635.0 | 0.0, 0.0, 11.0 | 23.0, 23.0, 0.0 | 23 | 6.7, 40.0, 66.0, 36.0, 40.0, 37.5 | 0.35, 0.35, 0.35, 0.35, 0.35, 0.35 | 0.29, 0.29, 0.29, 0.29, 0.29, 0.29 | 0.35 | 0.29 | 226 | 30 | 9 | 49 | - | Conditioned area | 2 | 12.5 | Electric | HSPF | Air-source heat pump | No | Garage or open crawl space | 1 | 0.99 | Natural gas | Instant water heater | - |  | 20 | SEER | 317.1 | 58.7 | - | CFM @ 50 Pascals | 100.0, 100.0 | Conditioned space, Conditioned space | 0.0, 0.0 | Conditioned | 100 | 3.58 | ACH @ 50 Pascals | Exhaust Only | 100 | - | 1157.6342 | 399.8469 | 81.2629 | - | 3.951 | 1.3647 | 8.1263 | - | 32.4859 | 32.4861 | 9.072 | 128.35 | 44.33 | 73.72 | 1101.9
Sherwood | OR | 97140 | Portland-Vancouver-Hillsboro, OR-WA | Washington | Portland Metro - 3 | 4C | Portland General Electric | NW Natural Gas | 62316 | 2017 | 2014 ORSC | No | No | No Solar | No | - | - | - | - | 2017-09-28 | 43 | 53 | 88 | 19% | 4.7 | 5.5 | 7.8 | 948.03 | 79 | 1437 | 15292 | 3 | 2 | Townhouse, inside unit | No | Slab | 20.0, 297.0 | 30.0, 59.0 |  |  | 15 | - | 30 | 59 | - | 48.0, 31.0, 109.0 | 0.0, 0.0, 0.0 | 21 | Between conditioned space and ambient, Between conditioned space and garage, Between cond and another cond unit (adiabatic) | 732.0, 252.0, 1626.0 | 0.0, 0.0, 11.0 | 23.0, 23.0, 0.0 | 23 | 30.0, 70.0, 85.0 | 0.3, 0.3, 0.3 | 0.3, 0.3, 0.3 | 0.3 | 0.3 | 185 | 30 | 9 | 49 | - | Conditioned area | 1 | 92.1 | Natural gas | AFUE | Fuel-fired air distribution heater | No | Conditioned area | 1 | 0.95 | Electric | Conventional | 50 |  | - | - | 291 | 53.9 | 100 | CFM @ 50 Pascals | 100.0, 95.0, 5.0 | Conditioned space, Conditioned space, Attic, exposed | 0.0, 0.0, 8.0 | Conditioned | 95 | 3.41 | ACH @ 50 Pascals | Air Cycler | 100 | 113.2182 | 130.8734 | - | - | 2507.3818 | 11.7685 | - | 8.5576 | - | 9.9421 | - | 32.5552 | 117 | - | 278.6 | 1170.03
Sherwood | OR | 97140 | Portland-Vancouver-Hillsboro, OR-WA | Washington | Portland Metro - 3 | 4C | Portland General Electric | NW Natural Gas | 62320 | 2017 | 2014 ORSC | No | No | No Solar | No | - | - | - | - | 2017-09-28 | 43 | 53 | 88 | 19% | 4.7 | 5.5 | 7.8 | 946.86 | 78.9 | 1437 | 15292 | 3 | 2 | Townhouse, inside unit | No | Slab | 20.0, 297.0 | 30.0, 59.0 |  |  | 15 | - | 30 | 59 | - | 48.0, 31.0, 109.0 | 0.0, 0.0, 0.0 | 21 | Between conditioned space and ambient, Between conditioned space and garage, Between cond and another cond unit (adiabatic) | 732.0, 252.0, 1626.0 | 0.0, 0.0, 11.0 | 23.0, 23.0, 0.0 | 23 | 30.0, 70.0, 85.0 | 0.3, 0.3, 0.3 | 0.3, 0.3, 0.3 | 0.3 | 0.3 | 185 | 30 | 9 | 49 | - | Conditioned area | 1 | 92.1 | Natural gas | AFUE | Fuel-fired air distribution heater | No | Conditioned area | 1 | 0.95 | Electric | Conventional | 50 |  | - | - | 291 | 53.9 | 100 | CFM @ 50 Pascals | 100.0, 95.0, 5.0 | Conditioned space, Conditioned space, Attic, exposed | 0.0, 0.0, 8.0 | Conditioned | 95 | 3.34 | ACH @ 50 Pascals | Air Cycler | 100 | 111.9778 | 130.3692 | - | - | 2507.3809 | 11.6427 | - | 8.5576 | - | 9.9482 | - | 32.5552 | 115.82 | - | 278.6 | 1168.86
Tigard | OR | 97223 | Portland-Vancouver-Hillsboro, OR-WA | Washington | Portland Metro - 3 | 4C | Portland General Electric | NW Natural Gas | 62327 | 2017 | 2014 ORSC | No | No | No Solar | No | - | - | - | - | 2017-09-28 | 43 | 53 | 88 | 21% | 4.7 | 5.6 | 7.8 | 943.57 | 78.63 | 1437 | 15292 | 3 | 2 | Townhouse, inside unit | No | Slab | 20.0, 297.0 | 30.0, 59.0 |  |  | 15 | - | 30 | 59 | - | 48.0, 31.0, 109.0 | 0.0, 0.0, 0.0 | 21 | Between conditioned space and ambient, Between conditioned space and garage, Between cond and another cond unit (adiabatic) | 732.0, 252.0, 1626.0 | 0.0, 0.0, 11.0 | 23.0, 23.0, 0.0 | 23 | 30.0, 70.0, 85.0 | 0.3, 0.3, 0.3 | 0.3, 0.3, 0.3 | 0.3 | 0.3 | 185 | 30 | 9 | 49 | - | Conditioned area | 1 | 92.1 | Natural gas | AFUE | Fuel-fired air distribution heater | No | Conditioned area | 1 | 0.95 | Electric | Conventional | 50 |  | - | - | 291 | 53.9 | 100 | CFM @ 50 Pascals | 100.0, 95.0, 5.0 | Conditioned space, Conditioned space, Attic, exposed | 0.0, 0.0, 8.0 | Conditioned | 95 | 3.1 | ACH @ 50 Pascals | Air Cycler | 100 | 108.563 | 128.6414 | - | - | 2507.3779 | 11.2954 | - | 8.5576 | - | 9.9635 | - | 32.5552 | 112.54 | - | 278.59 | 1165.57
Bend | OR | 97703 | Bend, OR | Deschutes | Central - 8 | 5B | Pacific Power | Cascade Natural Gas | 60344 | 2017 | 2014 ORSC | No | No | No Solar | No | - | - | - | - | 2017-09-28 | 46 | 76 | 100 | 31% | 7.8 | 10.4 | 16 | 761.42 | 63.45 | 999 | 10671 | 1 | 2 | Single-family detached | No | Enclosed crawl space | 999 | 38 |  |  | - | - | 38 | - | - | - | - | - | - | 1209.0, 162.0, 120.0 | 0.0, 0.0, 0.0 | 23.0, 23.0, 23.0 | 23 | 63.5, 27.5, 69.800003, 42.299999 | 0.3, 0.3, 0.3, 0.3 | 0.25, 0.25, 0.25, 0.25 | 0.3 | 0.25 | 217 | 35.0, 0.0 | 9.0, 30.0 | 49 | 38 | Conditioned area | 1 | 12 | Electric | HSPF | Air-source heat pump | No | Garage or open crawl space | 1 | 0.95 | Natural gas | Instant water heater | - |  | 21 | SEER | 269.73 | 49.95 | - | CFM @ 50 Pascals | 100.0, 100.0 | Conditioned space, Conditioned space | 0.0, 0.0 | Conditioned | 100 | 4.3 | ACH @ 50 Pascals | Balanced | 92 | - | 1668 | 328.1896 | 90.0613 | - | 5.6928 | 1.1201 | 9.0061 | - | 29.2026 | 29.2028 | 7.325 | 166.25 | 32.71 | 65.97 | 911.42
Sherwood | OR | 97140 | Portland-Vancouver-Hillsboro, OR-WA | Washington | Portland Metro - 3 | 4C | Portland General Electric | NW Natural Gas | 62321 | 2017 | 2014 ORSC | No | No | No Solar | No | - | - | - | - | 2017-09-28 | 46 | 53 | 88 | 13% | 4.9 | 5.5 | 7.8 | 976.68 | 81.39 | 1437 | 15292 | 3 | 2 | Townhouse, inside unit | No | Slab | 20.0, 297.0 | 30.0, 59.0 |  |  | 15 | - | 30 | 59 | - | 48.0, 31.0, 109.0 | 0.0, 0.0, 0.0 | 21 | Between conditioned space and ambient, Between conditioned space and garage, Between cond and another cond unit (adiabatic) | 732.0, 252.0, 1626.0 | 0.0, 0.0, 11.0 | 23.0, 23.0, 0.0 | 23 | 30.0, 70.0, 85.0 | 0.3, 0.3, 0.3 | 0.3, 0.3, 0.3 | 0.3 | 0.3 | 185 | 30 | 9 | 49 | - | Conditioned area | 1 | 92.1 | Natural gas | AFUE | Fuel-fired air distribution heater | No | Conditioned area | 1 | 0.95 | Electric | Conventional | 50 |  | - | - | 291 | 53.9 | 100 | CFM @ 50 Pascals | 100.0, 95.0, 5.0 | Conditioned space, Conditioned space, Attic, exposed | 0.0, 0.0, 8.0 | Conditioned | 95 | 5.05 | ACH @ 50 Pascals | Air Cycler | 100 | 143.414 | 142.708 | - | - | 2507.4041 | 14.8285 | - | 8.5577 | - | 9.8224 | - | 32.5552 | 145.65 | - | 278.6 | 1198.68
Tigard | OR | 97223 | Portland-Vancouver-Hillsboro, OR-WA | Washington | Portland Metro - 3 | 4C | Portland General Electric | NW Natural Gas | 62322 | 2017 | 2014 ORSC | No | No | No Solar | No | - | - | - | - | 2017-09-28 | 46 | 53 | 88 | 13% | 4.9 | 5.6 | 7.8 | 976.77 | 81.4 | 1437 | 15292 | 3 | 2 | Townhouse, inside unit | No | Slab | 20.0, 297.0 | 30.0, 59.0 |  |  | 15 | - | 30 | 59 | - | 48.0, 31.0, 109.0 | 0.0, 0.0, 0.0 | 21 | Between conditioned space and ambient, Between conditioned space and garage, Between cond and another cond unit (adiabatic) | 732.0, 252.0, 1626.0 | 0.0, 0.0, 11.0 | 23.0, 23.0, 0.0 | 23 | 30.0, 70.0, 85.0 | 0.3, 0.3, 0.3 | 0.3, 0.3, 0.3 | 0.3 | 0.3 | 185 | 30 | 9 | 49 | - | Conditioned area | 1 | 92.1 | Natural gas | AFUE | Fuel-fired air distribution heater | No | Conditioned area | 1 | 0.95 | Electric | Conventional | 50 |  | - | - | 291 | 53.9 | 100 | CFM @ 50 Pascals | 100.0, 95.0, 5.0 | Conditioned space, Conditioned space, Attic, exposed | 0.0, 0.0, 8.0 | Conditioned | 95 | 4.97 | ACH @ 50 Pascals | Air Cycler | 100 | 143.5752 | 142.1301 | - | - | 2507.4043 | 14.8426 | - | 8.5577 | - | 9.8185 | - | 32.5552 | 145.73 | - | 278.6 | 1198.77
Tigard | OR | 97223 | Portland-Vancouver-Hillsboro, OR-WA | Washington | Portland Metro - 3 | 4C | Portland General Electric | NW Natural Gas | 62324 | 2017 | 2014 ORSC | No | No | No Solar | No | - | - | - | - | 2017-09-28 | 46 | 53 | 88 | 13% | 4.9 | 5.6 | 7.8 | 977.9 | 81.49 | 1437 | 15292 | 3 | 2 | Townhouse, inside unit | No | Slab | 20.0, 297.0 | 30.0, 59.0 |  |  | 15 | - | 30 | 59 | - | 48.0, 31.0, 109.0 | 0.0, 0.0, 0.0 | 21 | Between conditioned space and ambient, Between conditioned space and garage, Between cond and another cond unit (adiabatic) | 732.0, 252.0, 1626.0 | 0.0, 0.0, 11.0 | 23.0, 23.0, 0.0 | 23 | 30.0, 70.0, 85.0 | 0.3, 0.3, 0.3 | 0.3, 0.3, 0.3 | 0.3 | 0.3 | 185 | 30 | 9 | 49 | - | Conditioned area | 1 | 92.1 | Natural gas | AFUE | Fuel-fired air distribution heater | No | Conditioned area | 1 | 0.95 | Electric | Conventional | 50 |  | - | - | 291 | 53.9 | 100 | CFM @ 50 Pascals | 100.0, 95.0, 5.0 | Conditioned space, Conditioned space, Attic, exposed | 0.0, 0.0, 8.0 | Conditioned | 95 | 5.03 | ACH @ 50 Pascals | Air Cycler | 100 | 144.7302 | 142.5635 | - | - | 2507.405 | 14.9596 | - | 8.5577 | - | 9.8149 | - | 32.5552 | 146.83 | - | 278.6 | 1199.9
Tigard | OR | 97223 | Portland-Vancouver-Hillsboro, OR-WA | Washington | Portland Metro - 3 | 4C | Portland General Electric | NW Natural Gas | 62326 | 2017 | 2014 ORSC | No | No | No Solar | No | - | - | - | - | 2017-09-28 | 46 | 53 | 88 | 13% | 4.9 | 5.6 | 7.8 | 979.5 | 81.63 | 1437 | 15292 | 3 | 2 | Townhouse, inside unit | No | Slab | 20.0, 297.0 | 30.0, 59.0 |  |  | 15 | - | 30 | 59 | - | 48.0, 31.0, 109.0 | 0.0, 0.0, 0.0 | 21 | Between conditioned space and ambient, Between conditioned space and garage, Between cond and another cond unit (adiabatic) | 732.0, 252.0, 1626.0 | 0.0, 0.0, 11.0 | 23.0, 23.0, 0.0 | 23 | 30.0, 70.0, 85.0 | 0.3, 0.3, 0.3 | 0.3, 0.3, 0.3 | 0.3 | 0.3 | 185 | 30 | 9 | 49 | - | Conditioned area | 1 | 92.1 | Natural gas | AFUE | Fuel-fired air distribution heater | No | Conditioned area | 1 | 0.95 | Electric | Conventional | 50 |  | - | - | 291 | 53.9 | 100 | CFM @ 50 Pascals | 100.0, 95.0, 5.0 | Conditioned space, Conditioned space, Attic, exposed | 0.0, 0.0, 8.0 | Conditioned | 95 | 5.12 | ACH @ 50 Pascals | Air Cycler | 100 | 146.4654 | 143.2137 | - | - | 2507.406 | 15.1353 | - | 8.5577 | - | 9.8095 | - | 32.5552 | 148.47 | - | 278.6 | 1201.5
Tigard | OR | 97223 | Portland-Vancouver-Hillsboro, OR-WA | Washington | Portland Metro - 3 | 4C | Portland General Electric | NW Natural Gas | 62323 | 2017 | 2014 ORSC | No | No | No Solar | No | - | - | - | - | 2017-09-28 | 47 | 53 | 88 | 12% | 5 | 5.6 | 7.8 | 981.52 | 81.79 | 1437 | 15292 | 3 | 2 | Townhouse, inside unit | No | Slab | 20.0, 297.0 | 30.0, 59.0 |  |  | 15 | - | 30 | 59 | - | 48.0, 31.0, 109.0 | 0.0, 0.0, 0.0 | 21 | Between conditioned space and ambient, Between conditioned space and garage, Between cond and another cond unit (adiabatic) | 732.0, 252.0, 1626.0 | 0.0, 0.0, 11.0 | 23.0, 23.0, 0.0 | 23 | 30.0, 70.0, 85.0 | 0.3, 0.3, 0.3 | 0.3, 0.3, 0.3 | 0.3 | 0.3 | 185 | 30 | 9 | 49 | - | Conditioned area | 1 | 92.1 | Natural gas | AFUE | Fuel-fired air distribution heater | No | Conditioned area | 1 | 0.95 | Electric | Conventional | 50 |  | - | - | 291 | 53.9 | 100 | CFM @ 50 Pascals | 100.0, 95.0, 5.0 | Conditioned space, Conditioned space, Attic, exposed | 0.0, 0.0, 8.0 | Conditioned | 95 | 5.23 | ACH @ 50 Pascals | Air Cycler | 100 | 148.5903 | 144.0085 | - | - | 2507.4077 | 15.3505 | - | 8.5577 | - | 9.803 | - | 32.5552 | 150.48 | - | 278.6 | 1203.52
Tigard | OR | 97223 | Portland-Vancouver-Hillsboro, OR-WA | Washington | Portland Metro - 3 | 4C | Portland General Electric | NW Natural Gas | 62325 | 2017 | 2014 ORSC | No | No | No Solar | No | - | - | - | - | 2017-09-28 | 47 | 53 | 88 | 12% | 5 | 5.6 | 7.8 | 981.52 | 81.79 | 1437 | 15292 | 3 | 2 | Townhouse, inside unit | No | Slab | 20.0, 297.0 | 30.0, 59.0 |  |  | 15 | - | 30 | 59 | - | 48.0, 31.0, 109.0 | 0.0, 0.0, 0.0 | 21 | Between conditioned space and ambient, Between conditioned space and garage, Between cond and another cond unit (adiabatic) | 732.0, 252.0, 1626.0 | 0.0, 0.0, 11.0 | 23.0, 23.0, 0.0 | 23 | 30.0, 70.0, 85.0 | 0.3, 0.3, 0.3 | 0.3, 0.3, 0.3 | 0.3 | 0.3 | 185 | 30 | 9 | 49 | - | Conditioned area | 1 | 92.1 | Natural gas | AFUE | Fuel-fired air distribution heater | No | Conditioned area | 1 | 0.95 | Electric | Conventional | 50 |  | - | - | 291 | 53.9 | 100 | CFM @ 50 Pascals | 100.0, 95.0, 5.0 | Conditioned space, Conditioned space, Attic, exposed | 0.0, 0.0, 8.0 | Conditioned | 95 | 5.23 | ACH @ 50 Pascals | Air Cycler | 100 | 148.5903 | 144.0085 | - | - | 2507.4077 | 15.3505 | - | 8.5577 | - | 9.803 | - | 32.5552 | 150.48 | - | 278.6 | 1203.52
Hillsboro | OR | 97006 | Portland-Vancouver-Hillsboro, OR-WA | Washington | Portland Metro - 3 | 4C | Portland General Electric | NW Natural Gas | 62347 | 2017 | 2014 ORSC | No | No | No Solar | No | - | - | - | - | 2017-09-28 | 48 | 73 | 111 | 29% | 4.6 | 6.2 | 9.4 | 940.4 | 78.37 | 1652 | 15123 | 3 | 3 | Townhouse, end unit | No | Slab | 272.0, 329.0 | 30.0, 59.0 |  |  | 15 | - | 30 | 59 | - | 102.0, 26.0, 67.0 | 0.0, 0.0, 0.0 | 21 | Between conditioned space and ambient, Between conditioned space and garage, Between cond and another cond unit (adiabatic) | 1559.0, 225.0, 897.0 | 0.0, 0.0, 0.0 | 23.0, 23.0, 11.0 | 23 | 110.800003, 68.0, 73.5 | 0.3, 0.3, 0.3 | 0.3, 0.3, 0.3 | 0.3 | 0.3 | 252 | 30 | 9 | 49 | - | Conditioned area | 2 | 12.5 | Electric | HSPF | Air-source heat pump | No | Attic | 1 | 0.93 | Natural gas | Instant water heater | - |  | 20 | SEER | 334.53 | 61.95 | - | CFM @ 50 Pascals | 100.0, 100.0 | Conditioned space, Conditioned space | 0.0, 0.0 | Conditioned | 100 | 3.89 | ACH @ 50 Pascals | Exhaust Only | 100 | - | 1602.2445 | 344.5516 | 86.5057 | - | 5.4684 | 1.1759 | 8.6506 | - | 32.4859 | 32.4861 | 9.072 | 177.65 | 38.2 | 78.48 | 1162.4
Eagle Point | OR | 97524 | Medford, OR | Jackson | Southern - 6 | 4C | Pacific Power | Avista | 64264 | 2017 | 2014 ORSC | No | No | No Solar | No | - | - | 2 | - | 2017-09-28 | 48 | 67 | 95 | 26% | 8.7 | 11.8 | 12.9 | 952.72 | 79.39 | 1668 | 16262 | 1 | 3 | Single-family detached | No | Enclosed crawl space | 1668 | 38 |  |  | - | - | 38 | - | - | - | - | - | - | 1436.0, 342.0 | 0.0, 0.0 | 23.0, 23.0 | 23 | 17.0, 53.5, 78.0, 24.0 | 0.3, 0.3, 0.3, 0.3 | 0.28, 0.28, 0.28, 0.28 | 0.3 | 0.28 | 172.5 | 35.0, 0.0 | 9.0, 30.0 | 49 | 38 | Attic | 1 | 95 | Natural gas | AFUE | Fuel-fired air distribution heater | No | Garage or open crawl space | 1 | 2.4 | Electric | Heat pump | 50 |  | 14 | SEER | 450.4 | 83.4 | 66 | CFM @ 50 Pascals | 100.0, 100.0 | Attic, exposed, Attic, exposed | 8.0, 8.0 | Unconditioned | 0 | 2.7 | ACH @ 50 Pascals | Exhaust Only | 100 | 196.6996 | 198.1643 | 772.6409 | - | 1039.9868 | 20.3463 | 2.637 | 3.5494 | - | 10.8377 | 29.2027 | 29.2648 | 220.51 | 77.01 | 103.87 | 1174.72
Sherwood | OR | 97140 | Portland-Vancouver-Hillsboro, OR-WA | Washington | Portland Metro - 3 | 4C | Portland General Electric | NW Natural Gas | 62292 | 2017 | 2014 ORSC | No | No | No Solar | No | - | - | - | - | 2017-09-28 | 51 | 66 | 96 | 23% | 5.4 | 6.5 | 8.5 | 1068.72 | 89.06 | 1691 | 18464 | 3 | 3 | Townhouse, end unit | No | Slab | 55.0, 336.0 | 30.0, 59.0 |  |  | 15 | - | 30 | 59 | - | 117.0, 25.0, 54.0 | 0.0, 0.0, 0.0 | 21 | Between conditioned space and ambient, Between conditioned space and garage, Between cond and another cond unit (adiabatic) | 1804.0, 224.0, 832.0 | 0.0, 0.0, 11.0 | 23.0, 23.0, 0.0 | 23 | 25.0, 10.0, 86.300003, 34.0, 60.0 | 0.3, 0.3, 0.3, 0.3, 0.3 | 0.3, 0.3, 0.3, 0.3, 0.3 | 0.3 | 0.3 | 215 | 30 | 9 | 49 | - | Conditioned area | 1 | 92.1 | Natural gas | AFUE | Fuel-fired air distribution heater | No | Conditioned area | 1 | 0.95 | Electric | Conventional | 50 |  | - | - | 342.4 | 63.4 | 100 | CFM @ 50 Pascals | 100.0, 95.0, 5.0 | Conditioned space, Conditioned space, Attic, exposed | 0.0, 0.0, 8.0 | Conditioned | 95 | 2.63 | ACH @ 50 Pascals | Air Cycler | 100 | 168.3279 | 161.7032 | - | - | 2507.4189 | 17.3847 | - | 8.5577 | - | 9.7966 | - | 32.5552 | 170.31 | - | 278.6 | 1290.72
Wilsonville | OR | 97070 | Portland-Vancouver-Hillsboro, OR-WA | Clackamas | Portland Metro - 3 | 4C | Portland General Electric | NW Natural Gas | 62007 | 2017 | 2014 ORSC | No | No | No Solar | No | - | - | - | - | 2017-09-28 | 52 | 64 | 97 | 19% | 5.6 | 6.6 | 8.6 | 1107.39 | 92.28 | 1730 | 15828 | 2 | 4 | Single-family detached | No | Enclosed crawl space | 700.0, 330.0 | 30.0, 59.0 |  |  | - | - | 30 | 59 | - | 91.0, 19.0 | 0.0, 0.0 | 21 | Between conditioned space and ambient, Between conditioned space and garage | 779.0, 198.0, 1104.0 | 0.0, 0.0, 0.0 | 23.0, 23.0, 23.0 | 23 | 43.5, 12.5, 40.0, 12.5, 37.5, 61.0 | 0.3, 0.3, 0.3, 0.3, 0.3, 0.3 | 0.3, 0.3, 0.3, 0.3, 0.3, 0.3 | 0.3 | 0.3 | 207 | 30.0, 0.0 | 9.0, 30.0 | 49 | 38 | Conditioned area | 1 | 92.1 | Natural gas | AFUE | Fuel-fired air distribution heater | No | Conditioned area | 1 | 0.95 | Electric | Conventional | 50 |  | - | - | 350.3 | 129.8 | 100 | CFM @ 50 Pascals | 100.0, 95.0, 5.0 | Conditioned space, Conditioned space, Attic, exposed | 0.0, 0.0, 8.0 | Conditioned | 95 | 3.09 | ACH @ 50 Pascals | Air Cycler | 100 | 169.9126 | 168.4942 | - | - | 2507.4224 | 17.5663 | - | 8.5578 | - | 9.8198 | - | 32.5552 | 172.5 | - | 278.6 | 1329.39
Tigard | OR | 97223 | Portland-Vancouver-Hillsboro, OR-WA | Washington | Portland Metro - 3 | 4C | Portland General Electric | NW Natural Gas | 62310 | 2017 | 2014 ORSC | No | No | No Solar | No | - | - | - | - | 2017-09-28 | 52 | 66 | 96 | 22% | 5.5 | 6.6 | 8.5 | 1078.15 | 89.85 | 1691 | 18464 | 3 | 3 | Townhouse, end unit | No | Slab | 55.0, 336.0 | 30.0, 59.0 |  |  | 15 | - | 30 | 59 | - | 117.0, 25.0, 54.0 | 0.0, 0.0, 0.0 | 21 | Between conditioned space and ambient, Between conditioned space and garage, Between cond and another cond unit (adiabatic) | 1804.0, 224.0, 832.0 | 0.0, 0.0, 11.0 | 23.0, 23.0, 0.0 | 23 | 25.0, 10.0, 86.300003, 34.0, 60.0 | 0.3, 0.3, 0.3, 0.3, 0.3 | 0.3, 0.3, 0.3, 0.3, 0.3 | 0.3 | 0.3 | 215 | 30 | 9 | 49 | - | Conditioned area | 1 | 92.1 | Natural gas | AFUE | Fuel-fired air distribution heater | No | Conditioned area | 1 | 0.95 | Electric | Conventional | 50 |  | - | - | 342.4 | 63.4 | 100 | CFM @ 50 Pascals | 100.0, 95.0, 5.0 | Conditioned space, Conditioned space, Attic, exposed | 0.0, 0.0, 8.0 | Conditioned | 95 | 2.92 | ACH @ 50 Pascals | Air Cycler | 100 | 178.4399 | 164.2168 | - | - | 2507.4241 | 18.4045 | - | 8.5578 | - | 9.7663 | - | 32.5552 | 179.74 | - | 278.6 | 1300.15
Scappoose | OR | 97056 | Portland-Vancouver-Hillsboro, OR-WA | Columbia | Portland Metro - 3 | 4C | Columbia Power Co-Op | NW Natural Gas | 62626 | 2017 | 2014 ORSC | No | No | No Solar | No | - | - | - | - | 2017-09-28 | 52 | 75 | 117 | 28% | 1.9 | 2.7 | 5.4 | 734.66 | 61.22 | 2356 | 20956 | 2 | 4 | Single-family detached | No | Enclosed crawl space | 100.0, 936.0, 384.0 | 30.0, 30.0, 30.0 |  |  | - | - | 30 | - | - | 106.0, 28.0 | 0.0, 0.0 | 21 | Between conditioned space and ambient, Between conditioned space and garage | 2228.0, 256.0 | 0.0, 0.0 | 21.0, 21.0 | 21 | 4.0, 65.0, 12.0, 34.700001, 14.0, 38.0, 32.0 | 0.3, 0.3, 0.3, 0.3, 0.3, 0.3, 0.3 | 0.3, 0.3, 0.3, 0.3, 0.3, 0.3, 0.3 | 0.3 | 0.3 | 200 | 19 | 12.3 | 38 | - | Attic | 1 | 92.1 | Natural gas | AFUE | Fuel-fired air distribution heater | No | Garage or open crawl space | 1 | 3.4 | Electric | Heat pump | 65 |  | - | - | 477.1 | 88.4 | 65 | CFM @ 50 Pascals | 50.0, 100.0, 50.0 | Attic, exposed, Attic, exposed, Conditioned space | 8.0, 8.0, 0.0 | Partial | 50 | 2.41 | ACH @ 50 Pascals | Air Cycler | 100 | 224.161 | 207.5183 | - | - | 723.0251 | 23.1244 | - | 2.4677 | - | 9.3844 | - | 19.924 | 217.01 | - | 49.17 | 950.66
Scappoose | OR | 97056 | Portland-Vancouver-Hillsboro, OR-WA | Columbia | Portland Metro - 3 | 4C | Columbia Power Co-Op | NW Natural Gas | 62627 | 2017 | 2014 ORSC | No | No | No Solar | No | - | - | - | - | 2017-09-28 | 52 | 75 | 114 | 28% | 2 | 2.8 | 5.3 | 721.52 | 60.13 | 2282 | 20428 | 2 | 3 | Single-family detached | No | Enclosed crawl space | 47.0, 972.0, 117.0 | 30.0, 30.0, 30.0 |  |  | - | - | 30 | - | - | 117.0, 39.0 | 0.0, 0.0 | 21 | Between conditioned space and ambient, Between conditioned space and garage | 2233.0, 350.0 | 0.0, 0.0 | 21.0, 21.0 | 21 | 20.0, 85.0, 56.5, 7.0, 34.5, 16.0 | 0.3, 0.3, 0.3, 0.3, 0.3, 0.3 | 0.3, 0.3, 0.3, 0.3, 0.3, 0.3 | 0.3 | 0.3 | 219 | 30 | 9 | 49 | - | Attic | 1 | 92.1 | Natural gas | AFUE | Fuel-fired air distribution heater | No | Garage or open crawl space | 1 | 3.4 | Electric | Heat pump | 65 |  | - | - | 462.1 | 85.6 | 68 | CFM @ 50 Pascals | 50.0, 100.0, 50.0 | Attic, exposed, Attic, exposed, Conditioned space | 8.0, 8.0, 0.0 | Partial | 50 | 2.63 | ACH @ 50 Pascals | Air Cycler | 100 | 238.7544 | 207.7123 | - | - | 723.0251 | 24.5844 | - | 2.4677 | - | 9.365 | - | 19.924 | 230.23 | - | 49.17 | 937.52
Sherwood | OR | 97140 | Portland-Vancouver-Hillsboro, OR-WA | Washington | Portland Metro - 3 | 4C | Portland General Electric | NW Natural Gas | 62302 | 2017 | 2014 ORSC | No | No | No Solar | No | - | - | - | - | 2017-09-28 | 53 | 66 | 96 | 19% | 5.6 | 6.5 | 8.5 | 1092.26 | 91.02 | 1691 | 18464 | 3 | 3 | Townhouse, end unit | No | Slab | 55.0, 336.0 | 30.0, 59.0 |  |  | 15 | - | 30 | 59 | - | 117.0, 25.0, 54.0 | 0.0, 0.0, 0.0 | 21 | Between conditioned space and ambient, Between conditioned space and garage, Between cond and another cond unit (adiabatic) | 1804.0, 224.0, 832.0 | 0.0, 0.0, 11.0 | 23.0, 23.0, 0.0 | 23 | 25.0, 10.0, 86.300003, 34.0, 60.0 | 0.3, 0.3, 0.3, 0.3, 0.3 | 0.3, 0.3, 0.3, 0.3, 0.3 | 0.3 | 0.3 | 215 | 30 | 9 | 49 | - | Conditioned area | 1 | 92.1 | Natural gas | AFUE | Fuel-fired air distribution heater | No | Conditioned area | 1 | 0.95 | Electric | Conventional | 50 |  | - | - | 342.4 | 63.4 | 100 | CFM @ 50 Pascals | 100.0, 95.0, 5.0 | Conditioned space, Conditioned space, Attic, exposed | 0.0, 0.0, 8.0 | Conditioned | 95 | 3.74 | ACH @ 50 Pascals | Air Cycler | 100 | 193.1468 | 171.3427 | - | - | 2507.4309 | 19.8995 | - | 8.5578 | - | 9.7413 | - | 32.5552 | 193.85 | - | 278.6 | 1314.26
Tigard | OR | 97223 | Portland-Vancouver-Hillsboro, OR-WA | Washington | Portland Metro - 3 | 4C | Portland General Electric | NW Natural Gas | 62630 | 2017 | 2014 ORSC | No | No | No Solar | No | - | - | - | - | 2017-09-28 | 53 | 65 | 97 | 20% | 5.6 | 6.6 | 8.6 | 1112.32 | 92.69 | 1730 | 15828 | 2 | 4 | Single-family detached | No | Enclosed crawl space | 700.0, 330.0 | 30.0, 59.0 |  |  | 0 | - | 30 | 59 | - | 91.0, 19.0 | 0.0, 0.0 | 21 | Between conditioned space and ambient, Between conditioned space and garage | 779.0, 198.0, 1104.0 | 0.0, 0.0, 0.0 | 23.0, 23.0, 23.0 | 23 | 43.5, 12.5, 40.0, 12.5, 37.5, 61.0 | 0.3, 0.3, 0.3, 0.3, 0.3, 0.3 | 0.3, 0.3, 0.3, 0.3, 0.3, 0.3 | 0.3 | 0.3 | 207 | 30.0, 0.0 | 9.0, 30.0 | 49 | 38 | Conditioned area | 1 | 92.1 | Natural gas | AFUE | Fuel-fired air distribution heater | No | Garage or open crawl space | 1 | 0.95 | Electric | Conventional | 50 |  | - | - | 350.3 | 129.8 | 100 | CFM @ 50 Pascals | 100.0, 95.0, 5.0 | Conditioned space, Conditioned space, Attic, exposed | 0.0, 0.0, 8.0 | Conditioned | 95 | 2.98 | ACH @ 50 Pascals | Air Cycler | 100 | 171.4556 | 167.8153 | - | - | 2539.8923 | 17.7183 | - | 8.6686 | - | 9.8102 | - | 32.5552 | 173.82 | - | 282.21 | 1334.32
Tigard | OR | 97224 | Portland-Vancouver-Hillsboro, OR-WA | Washington | Portland Metro - 3 | 4C | Portland General Electric | NW Natural Gas | 62504 | 2017 | 2014 ORSC | No | No | No Solar | No | - | - | - | - | 2017-09-28 | 54 | 75 | 117 | 25% | 5.5 | 7.6 | 10.2 | 1073.15 | 89.43 | 2363 | 21024 | 2 | 4 | Single-family detached | No | Enclosed crawl space | 100.0, 942.0, 384.0 | 30.0, 30.0, 30.0 |  |  | - | - | 30 | - | - | 108.0, 29.0 | 0.0, 0.0 | 21 | Between conditioned space and ambient, Between conditioned space and garage | 2254.0, 259.0 | 0.0, 0.0 | 21.0, 21.0 | 21 | 40.5, 45.5, 89.5, 15.0 | 0.3, 0.3, 0.3, 0.3 | 0.3, 0.3, 0.3, 0.3 | 0.3 | 0.3 | 191 | - | 40 | 38 | - | Attic | 1 | 92.1 | Natural gas | AFUE | Fuel-fired air distribution heater | No | Garage or open crawl space | 1 | 3.4 | Electric | Heat pump | 65 |  | - | - | 478.5 | 88.6 | 85 | CFM @ 50 Pascals | 50.0, 50.0, 100.0 | Conditioned space, Attic, exposed, Attic, exposed | 0.0, 8.0, 8.0 | Partial | 50 | 3.22 | ACH @ 50 Pascals | Air Cycler | 100 | 243.8397 | 223.559 | - | - | 723.0251 | 25.147 | - | 2.4677 | - | 9.7637 | - | 32.5552 | 245.53 | - | 80.34 | 1295.15
Portland | OR | 97229 | Portland-Vancouver-Hillsboro, OR-WA | Clackamas | Portland Metro - 3 | 4C | Portland General Electric | NW Natural Gas | 62541 | 2017 | 2014 ORSC | No | No | No Solar | No | - | - | - | - | 2017-09-28 | 54 | 68 | 102 | 21% | 5.7 | 6.8 | 9 | 1137.21 | 94.77 | 1885 | 16142 | 2 | 4 | Single-family detached | No | Enclosed crawl space | 68.0, 873.0, 79.0 | 30.0, 30.0, 59.0 |  |  | - | - | 30 | 59 | - | 107.0, 23.0 | 0.0, 0.0 | 21 | Between conditioned space and ambient, Between conditioned space and garage | 2012.0, 209.0 | 0.0, 0.0 | 23.0, 23.0 | 23 | 59.0, 68.0, 16.700001, 12.5, 55.0, 40.0, 12.5 | 0.3, 0.3, 0.3, 0.3, 0.3, 0.3, 0.3 | 0.3, 0.3, 0.3, 0.3, 0.3, 0.3, 0.3 | 0.3 | 0.3 | 264 | 30 | 9 | 49 | - | Conditioned area | 1 | 96.1 | Natural gas | AFUE | Fuel-fired air distribution heater | No | Conditioned area | 1 | 0.95 | Electric | Conventional | 50 |  | - | - | 381.7 | 70.7 | 100 | CFM @ 50 Pascals | 100.0, 95.0, 5.0 | Conditioned space, Conditioned space, Attic, exposed | 0.0, 0.0, 8.0 | Conditioned | 95 | 3.03 | ACH @ 50 Pascals | Air Cycler | 100 | 177.3524 | 175.8507 | - | - | 2507.4294 | 18.3354 | - | 8.5578 | - | 9.8197 | - | 32.5552 | 180.05 | - | 278.6 | 1359.21
Portland | OR | 97223 | Portland-Vancouver-Hillsboro, OR-WA | Washington | Portland Metro - 3 | 4C | Portland General Electric | NW Natural Gas | 61740 | 2017 | 2014 ORSC | No | No | No Solar | No | - | - | - | - | 2017-09-28 | 55 | 73 | 114 | 23% | 5.6 | 7.4 | 10 | 1072.96 | 89.41 | 2277 | 19413 | 2 | 4 | Single-family detached | No | Enclosed crawl space | 969.0, 339.0 | 30.0, 30.0 |  |  | - | - | 30 | - | - | 108.0, 32.0 | 0.0, 0.0 | 21 | Between conditioned space and ambient, Between conditioned space and garage | 2176.0, 289.0 | 0.0, 0.0 | 21.0, 21.0 | 21 | 30.4, 49.0, 126.5, 9.0 | 0.3, 0.3, 0.3, 0.3 | 0.3, 0.3, 0.3, 0.3 | 0.3 | 0.3 | 215 | - | 40 | 38 | - | Attic | 1 | 92.1 | Natural gas | AFUE | Fuel-fired air distribution heater | No | Garage or open crawl space | 1 | 3.17 | Electric | Heat pump | 66 |  | - | - | 461.1 | 85.4 | 110 | CFM @ 50 Pascals | 50.0, 100.0, 50.0 | Attic, exposed, Attic, exposed, Conditioned space | 8.0, 8.0, 0.0 | Partial | 50 | 3.8 | ACH @ 50 Pascals | Air Cycler | 100 | 249.502 | 235.577 | - | - | 777.6608 | 25.7542 | - | 2.6541 | - | 9.7843 | - | 32.5552 | 251.99 | - | 86.41 | 1294.96
Happy Valley | OR | 97086 | Portland-Vancouver-Hillsboro, OR-WA | Clackamas | Portland Metro - 3 | 4C | Portland General Electric | NW Natural Gas | 62508 | 2017 | 2014 ORSC | No | No | No Solar | No | - | - | - | - | 2017-09-28 | 55 | 77 | 115 | 25% | 5.7 | 7.7 | 10.1 | 1102.86 | 91.91 | 2322 | 20742 | 2 | 5 | Single-family detached | No | Enclosed crawl space | 32.0, 967.0, 356.0 | 30.0, 30.0, 30.0 |  |  | - | - | 30 | 30 | - | 113.0, 36.0 | 0.0, 0.0 | 21 | Between conditioned space and ambient, Between conditioned space and garage | 2220.0, 321.0 | 0.0, 0.0 | 21.0, 21.0 | 21 | 107.300003, 10.5, 171.199997, 6.0 | 0.3, 0.3, 0.3, 0.3 | 0.3, 0.3, 0.3, 0.3 | 0.3 | 0.3 | 295 | 19 | 12.3 | 38 | - | Attic | 1 | 92.1 | Natural gas | AFUE | Fuel-fired air distribution heater | No | Garage or open crawl space | 1 | 3.4 | Electric | Heat pump | 65 |  | - | - | 470.2 | 87.1 | 94 | CFM @ 50 Pascals | 50.0, 100.0, 50.0 | Attic, exposed, Attic, exposed, Conditioned space | 8.0, 8.0, 0.0 | Partial | 50 | 3.07 | ACH @ 50 Pascals | Air Cycler | 100 | 247.3976 | 236.9883 | - | - | 723.0251 | 25.5486 | - | 2.4677 | - | 9.7946 | - | 32.5552 | 250.24 | - | 80.34 | 1324.86
Tigard | OR | 97223 | Portland-Vancouver-Hillsboro, OR-WA | Washington | Portland Metro - 3 | 4C | Portland General Electric | NW Natural Gas | 62716 | 2017 | 2014 ORSC | No | No | No Solar | No | - | - | - | - | 2017-09-28 | 55 | 64 | 91 | 15% | 5.5 | 6.3 | 8.1 | 1067.11 | 88.93 | 1529 | 15291 | 3 | 2 | Townhouse, end unit | No | Slab | 48.0, 538.0 | 30.0, 59.0 |  |  | 15 | - | 30 | 59 | - | 119.0, 43.0, 37.0 | 0.0, 0.0, 0.0 | 21 | Between conditioned space and ambient, Between conditioned space and garage, Between cond and another cond unit (adiabatic) | 1703.0, 352.0, 636.0 | 0.0, 0.0, 11.0 | 23.0, 23.0, 0.0 | 23 | 92.5, 64.0, 54.799999 | 0.3, 0.3, 0.3 | 0.3, 0.3, 0.3 | 0.3 | 0.3 | 211 | 30 | 9 | 49 | - | Conditioned area | 1 | 95 | Natural gas | AFUE | Fuel-fired air distribution heater | No | Conditioned area | 1 | 0.95 | Electric | Conventional | 50 |  | - | - | 309.6 | 57.3 | 100 | CFM @ 50 Pascals | 100.0, 95.0, 5.0 | Conditioned space, Conditioned space, Attic, exposed | 0.0, 0.0, 8.0 | Conditioned | 95 | 5.07 | ACH @ 50 Pascals | Air Cycler | 100 | 224.3276 | 178.4265 | - | - | 2507.4446 | 23.0417 | - | 8.5578 | - | 9.672 | - | 32.5552 | 222.86 | - | 278.6 | 1289.11
Tigard | OR | 97223 | Portland-Vancouver-Hillsboro, OR-WA | Washington | Portland Metro - 3 | 4C | Portland General Electric | NW Natural Gas | 62304 | 2017 | 2014 ORSC | No | No | No Solar | No | - | - | - | - | 2017-09-28 | 56 | 66 | 96 | 16% | 5.7 | 6.6 | 8.5 | 1114.26 | 92.85 | 1691 | 18464 | 3 | 3 | Townhouse, end unit | No | Slab | 55.0, 336.0 | 30.0, 59.0 |  |  | 15 | - | 30 | 59 | - | 117.0, 25.0, 54.0 | 0.0, 0.0, 0.0 | 21 | Between conditioned space and ambient, Between conditioned space and garage, Between cond and another cond unit (adiabatic) | 1804.0, 224.0, 832.0 | 0.0, 0.0, 11.0 | 23.0, 23.0, 0.0 | 23 | 25.0, 10.0, 86.300003, 34.0, 60.0 | 0.3, 0.3, 0.3, 0.3, 0.3 | 0.3, 0.3, 0.3, 0.3, 0.3 | 0.3 | 0.3 | 215 | 30 | 9 | 49 | - | Conditioned area | 1 | 92.1 | Natural gas | AFUE | Fuel-fired air distribution heater | No | Conditioned area | 1 | 0.95 | Electric | Conventional | 50 |  | - | - | 342.4 | 63.4 | 100 | CFM @ 50 Pascals | 100.0, 95.0, 5.0 | Conditioned space, Conditioned space, Attic, exposed | 0.0, 0.0, 8.0 | Conditioned | 95 | 4.7 | ACH @ 50 Pascals | Air Cycler | 100 | 216.422 | 179.7048 | - | - | 2507.4397 | 22.2555 | - | 8.5578 | - | 9.6985 | - | 32.5552 | 215.84 | - | 278.6 | 1336.26
Tigard | OR | 97223 | Portland-Vancouver-Hillsboro, OR-WA | Washington | Portland Metro - 3 | 4C | Portland General Electric | NW Natural Gas | 62306 | 2017 | 2014 ORSC | No | No | No Solar | No | - | - | - | - | 2017-09-28 | 56 | 66 | 96 | 16% | 5.7 | 6.6 | 8.5 | 1114.48 | 92.87 | 1691 | 18464 | 3 | 3 | Townhouse, end unit | No | Slab | 55.0, 336.0 | 30.0, 59.0 |  |  | 15 | - | 30 | 59 | - | 117.0, 25.0, 54.0 | 0.0, 0.0, 0.0 | 21 | Between conditioned space and ambient, Between conditioned space and garage, Between cond and another cond unit (adiabatic) | 1804.0, 224.0, 832.0 | 0.0, 0.0, 11.0 | 23.0, 23.0, 0.0 | 23 | 25.0, 10.0, 86.300003, 34.0, 60.0 | 0.3, 0.3, 0.3, 0.3, 0.3 | 0.3, 0.3, 0.3, 0.3, 0.3 | 0.3 | 0.3 | 215 | 30 | 9 | 49 | - | Conditioned area | 1 | 92.1 | Natural gas | AFUE | Fuel-fired air distribution heater | No | Conditioned area | 1 | 0.95 | Electric | Conventional | 50 |  | - | - | 342.4 | 63.4 | 100 | CFM @ 50 Pascals | 100.0, 95.0, 5.0 | Conditioned space, Conditioned space, Attic, exposed | 0.0, 0.0, 8.0 | Conditioned | 95 | 4.71 | ACH @ 50 Pascals | Air Cycler | 100 | 216.6546 | 179.7919 | - | - | 2507.4399 | 22.2791 | - | 8.5578 | - | 9.6981 | - | 32.5552 | 216.06 | - | 278.6 | 1336.48
Tigard | OR | 97223 | Portland-Vancouver-Hillsboro, OR-WA | Washington | Portland Metro - 3 | 4C | Portland General Electric | NW Natural Gas | 62309 | 2017 | 2014 ORSC | No | No | No Solar | No | - | - | - | - | 2017-09-28 | 56 | 66 | 96 | 16% | 5.7 | 6.6 | 8.5 | 1113.64 | 92.8 | 1691 | 18464 | 3 | 3 | Townhouse, end unit | No | Slab | 55.0, 336.0 | 30.0, 59.0 |  |  | 15 | - | 30 | 59 | - | 117.0, 25.0, 54.0 | 0.0, 0.0, 0.0 | 21 | Between conditioned space and ambient, Between conditioned space and garage, Between cond and another cond unit (adiabatic) | 1804.0, 224.0, 832.0 | 0.0, 0.0, 11.0 | 23.0, 23.0, 0.0 | 23 | 25.0, 10.0, 86.300003, 34.0, 60.0 | 0.3, 0.3, 0.3, 0.3, 0.3 | 0.3, 0.3, 0.3, 0.3, 0.3 | 0.3 | 0.3 | 215 | 30 | 9 | 49 | - | Conditioned area | 1 | 92.1 | Natural gas | AFUE | Fuel-fired air distribution heater | No | Conditioned area | 1 | 0.95 | Electric | Conventional | 50 |  | - | - | 342.4 | 63.4 | 100 | CFM @ 50 Pascals | 100.0, 95.0, 5.0 | Conditioned space, Conditioned space, Attic, exposed | 0.0, 0.0, 8.0 | Conditioned | 95 | 4.53 | ACH @ 50 Pascals | Air Cycler | 100 | 215.9228 | 178.223 | - | - | 2507.4397 | 22.2006 | - | 8.5578 | - | 9.6947 | - | 32.5552 | 215.23 | - | 278.6 | 1335.64
Portland | OR | 97229 | Portland-Vancouver-Hillsboro, OR-WA | Washington | Portland Metro - 3 | 4C | Portland General Electric | NW Natural Gas | 63638 | 2017 | 2014 ORSC | No | No | No Solar | No | - | - | - | - | 2017-09-28 | 56 | 77 | 117 | 26% | 5.6 | 7.7 | 10.2 | 1090 | 90.83 | 2355 | 20918 | 2 | 4 | Single-family detached | No | Enclosed crawl space | 921.0, 156.0, 357.0 | 30.0, 30.0, 30.0 |  |  | - | - | 30 | 30 | - | 116.0, 38.0 | 0.0, 0.0 | 21 | Between conditioned space and ambient, Between conditioned space and garage | 2370.0, 344.0 | 0.0, 0.0 | 21.0, 21.0 | 21 | 7.5, 15.0, 70.0, 45.0, 20.0, 39.0, 20.0 | 0.3, 0.3, 0.3, 0.3, 0.3, 0.3, 0.3 | 0.3, 0.3, 0.3, 0.3, 0.3, 0.3, 0.3 | 0.3 | 0.3 | 217 | 19 | 12.3 | 38 | - | Attic | 1 | 92.1 | Natural gas | AFUE | Fuel-fired air distribution heater | No | Garage or open crawl space | 1 | 3.17 | Electric | Heat pump | 66 |  | - | - | 476.9 | 88.3 | 69 | CFM @ 50 Pascals | 50.0, 100.0, 50.0 | Attic, exposed, Attic, exposed, Conditioned space | 8.0, 8.0, 0.0 | Partial | 50 | 2.91 | ACH @ 50 Pascals | Air Cycler | 100 | 257.2499 | 221.6751 | - | - | 777.6608 | 26.4816 | - | 2.6541 | - | 9.7222 | - | 32.5552 | 257.46 | - | 86.41 | 1312
Hillsboro | OR | 97123 | Portland-Vancouver-Hillsboro, OR-WA | Washington | Portland Metro - 3 | 4C | Portland General Electric | NW Natural Gas | 61778 | 2017 | 2014 ORSC | No | No | No Solar | No | - | - | - | - | 2017-09-28 | 57 | 80 | 124 | 27% | 5.8 | 8 | 10.8 | 1121.38 | 93.45 | 2582 | 22922 | 2 | 4 | Single-family detached | No | Enclosed crawl space | 1004.0, 458.0, 116.0 | 30.0, 30.0, 30.0 |  |  | - | - | 30 | 30 | - | 113.0, 24.0 | 0.0, 0.0 | 21 | Between conditioned space and ambient, Between conditioned space and garage | 2503.0, 218.0 | 0.0, 0.0 | 21.0, 21.0 | 21 | 108.5, 57.0, 40.0, 10.0 | 0.3, 0.3, 0.3, 0.3 | 0.3, 0.3, 0.3, 0.3 | 0.3 | 0.3 | 216 | 19 | 12.3 | 38 | - | Attic | 1 | 92.1 | Natural gas | AFUE | Fuel-fired air distribution heater | No | Garage or open crawl space | 1 | 3.17 | Electric | Heat pump | 66 |  | - | - | 522.9 | 96.8 | 43 | CFM @ 50 Pascals | 50.0, 50.0, 100.0 | Conditioned space, Attic, exposed, Attic, exposed | 0.0, 8.0, 8.0 | Partial | 50 | 2.72 | ACH @ 50 Pascals | Air Cycler | 100 | 256.7499 | 214.6472 | - | - | 777.6608 | 26.4076 | - | 2.6541 | - | 9.7028 | - | 32.5552 | 256.23 | - | 86.41 | 1343.38
Sherwood | OR | 97140 | Portland-Vancouver-Hillsboro, OR-WA | Washington | Portland Metro - 3 | 4C | Portland General Electric | NW Natural Gas | 62303 | 2017 | 2014 ORSC | No | No | No Solar | No | - | - | - | - | 2017-09-28 | 57 | 66 | 96 | 14% | 5.8 | 6.6 | 8.5 | 1123.97 | 93.66 | 1691 | 18464 | 3 | 3 | Townhouse, end unit | No | Slab | 55.0, 336.0 | 30.0, 59.0 |  |  | 15 | - | 30 | 59 | - | 117.0, 25.0, 54.0 | 0.0, 0.0, 0.0 | 21 | Between conditioned space and ambient, Between conditioned space and garage, Between cond and another cond unit (adiabatic) | 1804.0, 224.0, 832.0 | 0.0, 0.0, 11.0 | 23.0, 23.0, 0.0 | 23 | 25.0, 10.0, 86.300003, 34.0, 60.0 | 0.3, 0.3, 0.3, 0.3, 0.3 | 0.3, 0.3, 0.3, 0.3, 0.3 | 0.3 | 0.3 | 215 | 30 | 9 | 49 | - | Conditioned area | 1 | 92.1 | Natural gas | AFUE | Fuel-fired air distribution heater | No | Conditioned area | 1 | 0.95 | Electric | Conventional | 50 |  | - | - | 342.4 | 63.4 | 100 | CFM @ 50 Pascals | 100.0, 95.0, 5.0 | Conditioned space, Conditioned space, Attic, exposed | 0.0, 0.0, 8.0 | Conditioned | 95 | 5.14 | ACH @ 50 Pascals | Air Cycler | 100 | 226.6836 | 183.5414 | - | - | 2507.4434 | 23.2948 | - | 8.5578 | - | 9.6828 | - | 32.5552 | 225.56 | - | 278.6 | 1345.97
Beaverton | OR | 97007 | Portland-Vancouver-Hillsboro, OR-WA | Washington | Portland Metro - 3 | 4C | Portland General Electric | NW Natural Gas | 62641 | 2017 | 2014 ORSC | No | No | No Solar | No | - | - | - | - | 2017-09-28 | 58 | 74 | 107 | 22% | 6.1 | 7.3 | 9.5 | 1194.87 | 99.57 | 2065 | 18495 | 2 | 4 | Single-family detached | No | Enclosed crawl space | 884.0, 308.0 | 30.0, 59.0 |  |  | - | - | 30 | 59 | - | 103.0, 23.0 | 0.0, 0.0 | 21 | Between conditioned space and ambient, Between conditioned space and garage | 2134.0, 203.0 | 0.0, 0.0 | 23.0, 23.0 | 23 | 68.0, 65.0, 26.0, 55.0, 46.0, 40.0, 14.0 | 0.3, 0.3, 0.3, 0.3, 0.3, 0.3, 0.3 | 0.3, 0.3, 0.3, 0.3, 0.3, 0.3, 0.3 | 0.3 | 0.3 | 314 | 30 | 9 | 49 | - | Conditioned area | 1 | 92.1 | Natural gas | AFUE | Fuel-fired air distribution heater | No | Conditioned area | 1 | 0.95 | Electric | Conventional | 50 |  | - | - | 418.2 | 77.4 | 100 | CFM @ 50 Pascals | 100.0, 95.0, 5.0 | Conditioned space, Conditioned space, Attic, exposed | 0.0, 0.0, 8.0 | Conditioned | 95 | 2.7 | ACH @ 50 Pascals | Air Cycler | 100 | 210.9215 | 188.5526 | - | - | 2507.4395 | 21.7357 | - | 8.5578 | - | 9.7465 | - | 32.5552 | 211.85 | - | 278.6 | 1416.87
Wilsonville | OR | 97070 | Portland-Vancouver-Hillsboro, OR-WA | Clackamas | Portland Metro - 3 | 4C | Portland General Electric | NW Natural Gas | 61459 | 2017 | 2014 ORSC | No | No | No Solar | No | - | - | - | - | 2017-09-28 | 59 | 74 | 107 | 21% | 6.1 | 7.3 | 9.5 | 1201.48 | 100.12 | 2065 | 18495 | 2 | 4 | Single-family detached | No | Enclosed crawl space | 884.0, 308.0 | 30.0, 59.0 |  |  | 0 | - | 30 | 59 | - | 103.0, 23.0 | 0.0, 0.0 | 21 | Between conditioned space and ambient, Between conditioned space and garage | 2134.0, 203.0 | 0.0, 0.0 | 23.0, 23.0 | 23 | 68.0, 65.0, 26.0, 55.0, 46.0, 40.0, 14.0 | 0.3, 0.3, 0.3, 0.3, 0.3, 0.3, 0.3 | 0.3, 0.3, 0.3, 0.3, 0.3, 0.3, 0.3 | 0.3 | 0.3 | 314 | 30 | 9 | 49 | - | Conditioned area | 1 | 92.1 | Natural gas | AFUE | Fuel-fired air distribution heater | No | Conditioned area | 1 | 0.95 | Electric | Conventional | 50 |  | - | - | 418.2 | 77.4 | 100 | CFM @ 50 Pascals | 100.0, 95.0, 5.0 | Conditioned space, Conditioned space, Attic, exposed | 0.0, 0.0, 8.0 | Conditioned | 95 | 3.09 | ACH @ 50 Pascals | Air Cycler | 100 | 217.8757 | 191.3705 | - | - | 2507.4419 | 22.4407 | - | 8.5578 | - | 9.7347 | - | 32.5552 | 218.45 | - | 278.6 | 1423.48
Portland | OR | 97229 | Portland-Vancouver-Hillsboro, OR-WA | Clackamas | Portland Metro - 3 | 4C | Portland General Electric | NW Natural Gas | 62713 | 2017 | 2014 ORSC | No | No | No Solar | No | - | - | - | - | 2017-09-28 | 59 | 74 | 107 | 20% | 6.1 | 7.3 | 9.5 | 1203.84 | 100.32 | 2060 | 18470 | 2 | 4 | Single-family detached | No | Enclosed crawl space | 892.0, 279.0 | 30.0, 59.0 |  |  | - | - | 30 | 59 | - | 110.0, 28.0 | 0.0, 0.0 | 21 | Between conditioned space and ambient, Between conditioned space and garage | 2190.0, 254.0 | 0.0, 0.0 | 23.0, 23.0 | 23 | 61.0, 65.0, 16.700001, 24.0, 55.0, 46.0, 32.0, 14.0 | 0.3, 0.3, 0.3, 0.3, 0.3, 0.3, 0.3, 0.3 | 0.3, 0.3, 0.3, 0.3, 0.3, 0.3, 0.3, 0.3 | 0.3 | 0.3 | 314 | 30 | 9 | 49 | - | Conditioned area | 1 | 92.1 | Natural gas | AFUE | Fuel-fired air distribution heater | No | Conditioned area | 1 | 0.95 | Electric | Conventional | 50 |  | - | - | 417.2 | 77.3 | 100 | CFM @ 50 Pascals | 100.0, 95.0, 5.0 | Conditioned space, Conditioned space, Attic, exposed | 0.0, 0.0, 8.0 | Conditioned | 95 | 3.23 | ACH @ 50 Pascals | Air Cycler | 100 | 221.1242 | 192.6008 | - | - | 2507.4429 | 22.7698 | - | 8.5578 | - | 9.7292 | - | 32.5552 | 221.53 | - | 278.6 | 1425.84
Hillsboro | OR | 97123 | Portland-Vancouver-Hillsboro, OR-WA | Washington | Portland Metro - 3 | 4C | Portland General Electric | NW Natural Gas | 62129 | 2017 | 2014 ORSC | No | No | No Solar | No | - | - | - | - | 2017-09-28 | 60 | 88 | 129 | 30% | 6 | 8.4 | 11.3 | 1154.78 | 96.23 | 2752 | 26611 | 2 | 3 | Single-family detached | No | Enclosed crawl space | 58.0, 1184.0, 346.0 | 30.0, 30.0, 30.0 |  |  | - | - | 30 | 30 | - | 136.0, 32.0 | 0.0, 0.0 | 21 | Between conditioned space and ambient, Between conditioned space and garage | 2894.0, 292.0 | 0.0, 0.0 | 21.0, 21.0 | 21 | 71.699997, 16.0, 107.0, 53.0 | 0.3, 0.3, 0.3, 0.3 | 0.3, 0.3, 0.3, 0.3 | 0.3 | 0.3 | 248 | 19 | 12.3 | 38 | - | Attic | 1 | 92.1 | Natural gas | AFUE | Fuel-fired air distribution heater | No | Garage or open crawl space | 1 | 2.8 | Electric | Heat pump | 50 |  | - | - | 335.5 | 62.1 | 40 | CFM @ 50 Pascals | 50.0, 50.0, 100.0 | Conditioned space, Attic, exposed, Attic, exposed | 0.0, 8.0, 8.0 | Partial | 50 | 1.81 | ACH @ 50 Pascals | Air Cycler | 100 | 288.0792 | 210.6568 | - | - | 885.1798 | 29.5269 | - | 3.0211 | - | 9.6233 | - | 32.5552 | 284.15 | - | 98.35 | 1376.78
North Plains | OR | 97133 | Portland-Vancouver-Hillsboro, OR-WA | Washington | Portland Metro - 3 | 4C | Portland General Electric | NW Natural Gas | 63198 | 2017 | 2014 ORSC | No | No | No Solar | No | - | - | - | - | 2017-09-28 | 60 | 85 | 118 | 29% | 5.7 | 7.5 | 10.3 | 1084.35 | 90.36 | 2399 | 21448 | 2 | 4 | Single-family detached | No | Enclosed crawl space | 9.0, 1028.0, 364.0 | 30.0, 30.0, 59.0 |  |  | 0 | - | 30 | 59 | - | 123.0, 37.0 | 0.0, 0.0 | 21 | Between conditioned space and ambient, Between conditioned space and garage | 2383.0, 337.0 | 0.0, 0.0 | 23.0, 23.0 | 23 | 38.599998, 114.0, 8.0, 61.0, 20.0, 67.5, 37.5 | 0.3, 0.3, 0.3, 0.3, 0.3, 0.3, 0.3 | 0.3, 0.3, 0.3, 0.3, 0.3, 0.3, 0.3 | 0.3 | 0.3 | 347 | 30 | 9 | 49 | - | Conditioned area | 1 | 95 | Natural gas | AFUE | Fuel-fired air distribution heater | No | Garage or open crawl space | 1 | 0.82 | Natural gas | Instant water heater | - |  | - | - | 485.8 | 90 | 100 | CFM @ 50 Pascals | 100.0, 95.0, 5.0 | Conditioned space, Conditioned space, Attic, exposed | 0.0, 0.0, 8.0 | Conditioned | 95 | 2.75 | ACH @ 50 Pascals | Air Cycler | 100 | 242.8075 | 208.1598 | - | 98.1101 | - | 24.9912 | - | 9.811 | - | 9.7188 | - | 9.072 | 242.89 | - | 89.01 | 1306.35
Bend | OR | 97703 | Bend, OR | Deschutes | Central - 8 | 5B | Pacific Power | Cascade Natural Gas | 58650 | 2017 | 2014 ORSC | No | No | No Solar | No | - | - | - | - | 2017-09-28 | 61 | 94 | 109 | 34% | 9.3 | 12.4 | 13.9 | 958.34 | 79.86 | 1991 | 18936 | 1 | 3 | Single-family detached | No | More than one type | 288.0, 773.0 | 38.0, 44.0 |  |  | 15 | 10 | 38 | 44 | 23 | 42.0, 35.0, 19.0 | 4.0, 4.0, 4.0 | 21 | Between conditioned space and ambient, Between conditioned space and garage, Between conditioned space and enclosed crawl | 1704.0, 315.0, 48.0 | 4.0, 4.0, 4.0 | 23.0, 23.0, 23.0 | 27 | 25.0, 70.0, 204.0, 78.800003 | 0.25, 0.25, 0.25, 0.25 | 0.27, 0.27, 0.27, 0.27 | 0.25 | 0.27 | 378 | 38.0, 0.0 | 11.0, 30.0 | 49 | 38 | Garage or open crawl space | 1 | 97.5 | Natural gas | AFUE | Fuel-fired air distribution heater | Yes | Garage or open crawl space | 1 | 0.97 | Natural gas | Instant water heater | - |  | 13 | SEER | 537.57 | 99.55 | 60 | CFM @ 50 Pascals | 25.0, 25.0, 50.0, 50.0, 25.0, 25.0 | Enclosed crawl space, Enclosed crawl space, Attic, exposed, Attic, exposed, Conditioned space, Conditioned space | 8.0, 8.0, 8.0, 8.0, 0.0, 0.0 | Partial | 25 | 2.3 | ACH @ 50 Pascals | Air Cycler | 90 | 261.486 | 184.2485 | 909.6545 | 88.2044 | - | 26.7774 | 3.1046 | 8.8204 | - | 7.8235 | 29.2028 | 7.325 | 209.49 | 90.66 | 64.61 | 1108.34
Portland | OR | 97222 | Portland-Vancouver-Hillsboro, OR-WA | Clackamas | Portland Metro - 3 | 4C | Portland General Electric | NW Natural Gas | 62127 | 2017 | 2014 ORSC | No | No | No Solar | No | - | - | - | - | 2017-09-28 | 61 | 88 | 129 | 28% | 6.1 | 8.4 | 11.3 | 1163.34 | 96.94 | 2752 | 26611 | 2 | 3 | Single-family detached | No | Enclosed crawl space | 58.0, 1184.0, 346.0 | 30.0, 30.0, 30.0 |  |  | - | - | 30 | 30 | - | 136.0, 32.0 | 0.0, 0.0 | 21 | Between conditioned space and ambient, Between conditioned space and garage | 2894.0, 292.0 | 0.0, 0.0 | 21.0, 21.0 | 21 | 71.699997, 16.0, 107.0, 53.0 | 0.3, 0.3, 0.3, 0.3 | 0.3, 0.3, 0.3, 0.3 | 0.3 | 0.3 | 248 | 19 | 12.3 | 38 | - | Attic | 1 | 92.1 | Natural gas | AFUE | Fuel-fired air distribution heater | No | Garage or open crawl space | 1 | 3.17 | Electric | Heat pump | 66 |  | - | - | 335.5 | 62.1 | 40 | CFM @ 50 Pascals | 50.0, 50.0, 100.0 | Conditioned space, Attic, exposed, Attic, exposed | 0.0, 8.0, 8.0 | Partial | 50 | 2.58 | ACH @ 50 Pascals | Air Cycler | 100 | 309.7489 | 218.6808 | - | - | 777.6608 | 31.7212 | - | 2.6541 | - | 9.604 | - | 32.5552 | 304.65 | - | 86.41 | 1385.34
Happy Valley | OR | 97086 | Portland-Vancouver-Hillsboro, OR-WA | Clackamas | Portland Metro - 3 | 4C | Portland General Electric | NW Natural Gas | 61611 | 2017 | 2014 ORSC | No | No | No Solar | No | - | - | - | - | 2017-09-28 | 62 | 81 | 124 | 21% | 6.1 | 8 | 10.8 | 1174.73 | 97.89 | 2583 | 23118 | 2 | 4 | Single-family detached | No | Enclosed crawl space | 57.0, 1098.0, 368.0 | 30.0, 30.0, 30.0 |  |  | - | - | 30 | 30 | - | 124.0, 37.0 | 0.0, 0.0 | 21 | Between conditioned space and ambient, Between conditioned space and garage | 2406.0, 334.0 | 0.0, 0.0 | 21.0, 21.0 | 21 | 12.0, 20.299999, 92.0, 48.0, 15.8, 47.299999, 24.799999 | 0.3, 0.3, 0.3, 0.3, 0.3, 0.3, 0.3 | 0.3, 0.3, 0.3, 0.3, 0.3, 0.3, 0.3 | 0.3 | 0.3 | 260 | 19 | 12.3 | 38 | - | Attic | 1 | 92.1 | Natural gas | AFUE | Fuel-fired air distribution heater | No | Garage or open crawl space | 1 | 3.1 | Electric | Heat pump | 66 |  | - | - | 523.1 | 96.9 | 101 | CFM @ 50 Pascals | 50.0, 100.0, 50.0 | Attic, exposed, Attic, exposed, Conditioned space | 8.0, 8.0, 0.0 | Partial | 50 | 4.15 | ACH @ 50 Pascals | Air Cycler | 100 | 307.5502 | 263.0669 | - | - | 795.9599 | 31.6529 | - | 2.7166 | - | 9.7174 | - | 32.5552 | 307.58 | - | 88.44 | 1396.73
Happy Valley | OR | 97086 | Portland-Vancouver-Hillsboro, OR-WA | Clackamas | Portland Metro - 3 | 4C | Portland General Electric | NW Natural Gas | 62506 | 2017 | 2014 ORSC | No | No | No Solar | No | - | - | - | - | 2017-09-28 | 62 | 83 | 128 | 22% | 6.2 | 8.2 | 11.2 | 1187.6 | 98.97 | 2712 | 24223 | 2 | 4 | Single-family detached | No | Enclosed crawl space | 73.0, 1128.0, 383.0 | 30.0, 30.0, 30.0 |  |  | - | - | 30 | 30 | - | 122.0, 32.0 | 0.0, 0.0 | 21 | Between conditioned space and ambient, Between conditioned space and garage | 2481.0, 287.0 | 0.0, 0.0 | 21.0, 21.0 | 21 | 8.8, 16.0, 81.0, 51.0, 32.0, 52.0, 17.0 | 0.3, 0.3, 0.3, 0.3, 0.3, 0.3, 0.3 | 0.3, 0.3, 0.3, 0.3, 0.3, 0.3, 0.3 | 0.3 | 0.3 | 258 | 19 | 12.3 | 38 | - | Attic | 1 | 92.1 | Natural gas | AFUE | Fuel-fired air distribution heater | No | Garage or open crawl space | 1 | 3.17 | Electric | Heat pump | 66 |  | - | - | 549.2 | 101.7 | 68 | CFM @ 50 Pascals | 50.0, 100.0, 50.0 | Attic, exposed, Attic, exposed, Conditioned space | 8.0, 8.0, 0.0 | Partial | 50 | 3.99 | ACH @ 50 Pascals | Air Cycler | 100 | 305.0468 | 249.1187 | - | - | 777.6608 | 31.3549 | - | 2.6541 | - | 9.6881 | - | 32.5552 | 303.77 | - | 86.41 | 1409.6
Bend | OR | 97702 | Bend, OR | Deschutes | Central - 8 | 5B | Pacific Power | Cascade Natural Gas | 63297 | 2017 | 2014 ORSC | No | No | No Solar | No | - | - | - | - | 2017-09-28 | 62 | 79 | 89 | 21% | 8.5 | 10.5 | 11.3 | 890.71 | 74.23 | 1494 | 15316 | 1 | 3 | Single-family detached | No | Enclosed crawl space | 1494 | 38 |  |  | - | - | 38 | - | - | - | - | - | - | 1411.0, 144.0, 154.0 | 0.0, 0.0, 0.0 | 23.0, 23.0, 23.0 | 23 | 11.3, 78.0, 83.800003, 51.0 | 0.3, 0.3, 0.3, 0.3 | 0.3, 0.3, 0.3, 0.3 | 0.3 | 0.3 | 224 | 35.0, 0.0 | 9.0, 30.0 | 49 | 38 | Garage or open crawl space | 1 | 97.5 | Natural gas | AFUE | Fuel-fired air distribution heater | Yes | Garage or open crawl space | 1 | 0.62 | Natural gas | Conventional | 50 |  | 13 | SEER | 403.4 | 74.7 | 44 | CFM @ 50 Pascals | 50.0, 50.0, 50.0, 50.0 | Enclosed crawl space, Enclosed crawl space, Attic, exposed, Attic, exposed | 8.0, 8.0, 8.0, 8.0 | Unconditioned | 0 | 3.03 | ACH @ 50 Pascals | Air Cycler | 90 | 232.5615 | 164.8985 | 733.4778 | 160.2025 | - | 23.8189 | 2.5033 | 16.0202 | - | 7.8267 | 29.2028 | 7.325 | 186.42 | 73.1 | 117.35 | 1040.71
Hillsboro | OR | 97123 | Portland-Vancouver-Hillsboro, OR-WA | Washington | Portland Metro - 3 | 4C | Portland General Electric | NW Natural Gas | 60208 | 2017 | 2014 ORSC | No | No | Solar Electric (PV) | No | - | - | - | - | 2017-09-28 | 63 | 87 | 118 | 27% | 6.2 | 7.9 | 10.4 | 1182.33 | 98.53 | 2412 | 20690 | 2 | 4 | Single-family detached | No | Enclosed crawl space | 1153.0, 62.0, 44.0 | 30.0, 30.0, 59.0 |  |  | 0 | - | 30 | 59 | - | 125.0, 35.0 | 0.0, 0.0 | 21 | Between conditioned space and ambient, Between conditioned space and garage | 2463.0, 319.0 | 0.0, 0.0 | 23.0, 23.0 | 23 | 77.699997, 16.0, 48.0, 61.0, 66.0, 28.0, 15.0, 36.0 | 0.3, 0.3, 0.3, 0.3, 0.3, 0.3, 0.3, 0.3 | 0.3, 0.3, 0.3, 0.3, 0.3, 0.3, 0.3, 0.3 | 0.3 | 0.3 | 348 | 30 | 9 | 49 | - | Conditioned area | 1 | 95.5 | Natural gas | AFUE | Fuel-fired air distribution heater | No | Garage or open crawl space | 1 | 0.93 | Natural gas | Instant water heater | - |  | 14 | SEER | 488.4 | 90.5 | 100 | CFM @ 50 Pascals | 100.0, 95.0, 5.0 | Conditioned space, Conditioned space, Attic, exposed | 0.0, 0.0, 8.0 | Conditioned | 95 | 2.8 | ACH @ 50 Pascals | Air Cycler | 87 | 247.8873 | 211.6216 | 715.3644 | 86.5057 | - | 25.511 | 2.4415 | 8.6506 | - | 9.7161 | 32.4861 | 9.072 | 247.87 | 79.32 | 78.48 | 1404.33
Portland | OR | 97223 | Portland-Vancouver-Hillsboro, OR-WA | Washington | Portland Metro - 3 | 4C | Portland General Electric | NW Natural Gas | 61145 | 2017 | 2014 ORSC | No | No | No Solar | No | - | - | - | - | 2017-09-28 | 63 | 82 | 118 | 20% | 6.1 | 8 | 10.4 | 1170.41 | 97.53 | 2415 | 20423 | 3 | 4 | Single-family detached | No | More than one type | 372.0, 104.0, 418.0 | 30.0, 30.0, 30.0 |  |  | 15 | - | 30 | - | - | 171.0, 23.0, 9.0 | 0.0, 0.0, 0.0 | 21 | Between conditioned space and ambient, Between conditioned space and garage, Between conditioned space and enclosed crawl | 2626.0, 181.0, 74.0 | 0.0, 0.0, 0.0 | 21.0, 21.0, 21.0 | 21 | 115.0, 48.0, 133.0, 27.0 | 0.3, 0.3, 0.3, 0.3 | 0.3, 0.3, 0.3, 0.3 | 0.3 | 0.3 | 323 | 19 | 12.3 | 38 | - | Attic | 1 | 92.1 | Natural gas | AFUE | Fuel-fired air distribution heater | No | Garage or open crawl space | 1 | 3.1 | Electric | Heat pump | 66 |  | - | - | 489 | 90.6 | 94 | CFM @ 50 Pascals | 50.0, 50.0, 100.0 | Conditioned space, Attic, exposed, Attic, exposed | 0.0, 8.0, 8.0 | Partial | 50 | 3.24 | ACH @ 50 Pascals | Air Cycler | 100 | 329.7266 | 262.3883 | - | - | 795.9599 | 33.8682 | - | 2.7166 | - | 9.6723 | - | 32.5552 | 327.58 | - | 88.44 | 1392.41
Hillsboro | OR | 97123 | Portland-Vancouver-Hillsboro, OR-WA | Washington | Portland Metro - 3 | 4C | Portland General Electric | NW Natural Gas | 62509 | 2017 | 2014 ORSC | No | No | No Solar | No | - | - | - | - | 2017-09-28 | 63 | 88 | 124 | 27% | 6.3 | 8.6 | 10.8 | 1213.24 | 101.1 | 2591 | 23578 | 3 | 3 | Single-family detached | No | Enclosed crawl space | 14.0, 953.0, 295.0 | 30.0, 30.0, 30.0 |  |  | - | - | 30 | 30 | - | 134.0, 30.0, 48.0 | 0.0, 0.0, 0.0 | 21 | Between conditioned space and ambient, Between conditioned space and garage, Between conditioned space and attic | 2607.0, 273.0, 389.0 | 0.0, 0.0, 0.0 | 21.0, 21.0, 21.0 | 21 | 43.5, 16.0, 107.0, 58.0 | 0.3, 0.3, 0.3, 0.3 | 0.3, 0.3, 0.3, 0.3 | 0.3 | 0.3 | 225 | 19 | 12.3 | 38 | - | Attic | 1 | 92.1 | Natural gas | AFUE | Fuel-fired air distribution heater | No | Garage or open crawl space | 1 | 3.4 | Electric | Heat pump | 65 |  | 13 | SEER | 524.678 | 97.1625 | 45 | CFM @ 50 Pascals | 50.0, 100.0, 50.0 | Attic, exposed, Attic, exposed, Conditioned space | 8.0, 8.0, 0.0 | Partial | 50 | 2.87 | ACH @ 50 Pascals | Air Cycler | 100 | 306.9512 | 226.8044 | 728.159 | - | 723.0251 | 31.4692 | 2.4852 | 2.4677 | - | 9.6291 | 32.4861 | 32.5552 | 303.02 | 80.73 | 80.34 | 1435.24
Ashland | OR | 97520 | Medford, OR | Jackson | Southern - 6 | 4C | City of Ashland | Cascade Natural Gas | 49982 | 2017 | 2014 ORSC | No | No | No Solar | No | - | - | 1 | - | 2017-09-28 | 69 | 93 | 123 | 26% | 2.9 | 4.1 | 5.7 | 1034.11 | 86.18 | 2558 | 23218 | 2 | 4 | Single-family detached | No | Enclosed crawl space | 826.0, 906.0 | 38.0, 38.0 |  |  | - | - | 38 | - | 21 | 88.0, 52.0 | 0.0, 0.0 | 21 | Between conditioned space and ambient, Between conditioned space and garage | 792.0, 294.0, 1367.0 | 0.0, 0.0, 0.0 | 23.0, 23.0, 23.0 | 23 | 186.0, 47.799999, 9.0, 74.0 | 0.35, 0.35, 0.35, 0.35 | 0.28, 0.28, 0.28, 0.28 | 0.35 | 0.28 | 316.8 | 35.0, 0.0 | 9.0, 30.0 | 49 | 38 | Garage or open crawl space | 1 | 92.1 | Natural gas | AFUE | Fuel-fired air distribution heater | No | Garage or open crawl space | 1 | 0.96 | Natural gas | Instant water heater | - |  | 14 | SEER | 517.9951 | 191.85 | 81 | CFM @ 50 Pascals | 50.0, 50.0, 50.0, 50.0 | Attic, exposed, Attic, exposed, Enclosed crawl space, Enclosed crawl space | 8.0, 8.0, 8.0, 8.0 | Unconditioned | 0 | 2.9 | ACH @ 50 Pascals | Exhaust Only | 100 | 291.4304 | 267.6248 | 1142.6359 | 83.8024 | - | 30.0564 | 3.8998 | 8.3802 | - | 10.5499 | 22.5357 | 10.228 | 317.09 | 87.88 | 85.71 | 1262.11
Happy Valley | OR | 97086 | Portland-Vancouver-Hillsboro, OR-WA | Clackamas | Portland Metro - 3 | 4C | Portland General Electric | NW Natural Gas | 62707 | 2017 | 2014 ORSC | No | No | No Solar | No | - | - | - | - | 2017-09-28 | 69 | 94 | 136 | 24% | 6.7 | 9 | 11.9 | 1280.89 | 106.74 | 2990 | 27258 | 3 | 4 | Single-family detached | No | Enclosed crawl space | 1029.0, 389.0, 65.0 | 30.0, 30.0, 30.0 |  |  | - | - | 30 | 30 | - | 160.0, 60.0, 40.0 | 0.0, 0.0, 0.0 | 21 | Between conditioned space and ambient, Between conditioned space and attic, Between conditioned space and garage | 2606.0, 486.0, 359.0 | 0.0, 0.0, 0.0 | 21.0, 21.0, 21.0 | 21 | 6.0, 80.0, 24.0, 50.0, 44.0, 40.0, 10.0 | 0.3, 0.3, 0.3, 0.3, 0.3, 0.3, 0.3 | 0.3, 0.3, 0.3, 0.3, 0.3, 0.3, 0.3 | 0.3 | 0.3 | 254 | 19 | 12.3 | 38 | - | Attic | 1 | 92.1 | Natural gas | AFUE | Fuel-fired air distribution heater | No | Garage or open crawl space | 1 | 3.17 | Electric | Heat pump | 66 |  | - | - | 605.5 | 112.1 | 66 | CFM @ 50 Pascals | 25.0, 100.0, 75.0 | Attic, exposed, Attic, exposed, Conditioned space | 8.0, 8.0, 0.0 | Partial | 75 | 3.84 | ACH @ 50 Pascals | Air Cycler | 100 | 362.8369 | 258.4966 | - | - | 777.6608 | 37.1659 | - | 2.6541 | - | 9.6089 | - | 32.5552 | 357.13 | - | 86.41 | 1502.89
Scappoose | OR | 97056 | Portland-Vancouver-Hillsboro, OR-WA | Columbia | Portland Metro - 3 | 4C | Columbia Power Co-Op | NW Natural Gas | 62542 | 2017 | 2014 ORSC | No | No | No Solar | No | - | - | - | - | 2017-09-28 | 70 | 81 | 112 | 12% | 3.1 | 3.7 | 5.1 | 911.47 | 75.96 | 2202 | 19650 | 2 | 4 | Single-family detached | No | Enclosed crawl space | 907.0, 651.0, 48.0 | 30.0, 30.0, 30.0 |  |  | - | - | 30 | - | - | 117.0, 38.0 | 0.0, 0.0 | 21 | Between conditioned space and ambient, Between conditioned space and garage | 2275.0, 341.0 | 0.0, 0.0 | 21.0, 21.0 | 21 | 129.699997, 20.0, 110.300003, 20.0 | 0.3, 0.3, 0.3, 0.3 | 0.3, 0.3, 0.3, 0.3 | 0.3 | 0.3 | 280 | 30 | 9 | 49 | - | Garage or open crawl space | 1 | 95 | Natural gas | AFUE | Fuel-fired air distribution heater | No | Garage or open crawl space | 1 | 0.62 | Natural gas | Conventional | 50 |  | - | - | 445.9 | 82.6 | 102 | CFM @ 50 Pascals | 5.0, 5.0, 45.0, 50.0, 95.0 | Garage, Garage, Enclosed crawl space, Attic, exposed, Attic, exposed | 8.0, 8.0, 8.0, 8.0, 8.0 | Unconditioned | 0 | 3.11 | ACH @ 50 Pascals | Exhaust Only | 50 | 269.9046 | 277.1564 | - | 150.3058 | - | 27.9364 | - | 15.0306 | - | 9.4194 | - | 9.072 | 263.14 | - | 136.36 | 1127.47
West Linn | OR | 97068 | Portland-Vancouver-Hillsboro, OR-WA | Clackamas | Portland Metro - 3 | 4C | Portland General Electric | NW Natural Gas | 61582 | 2017 | 2014 ORSC | No | No | No Solar | No | - | - | - | - | 2017-09-28 | 74 | 100 | 146 | 24% | 7.2 | 9.6 | 12.7 | 1382.72 | 115.23 | 3296 | 27669 | 3 | 5 | Single-family detached | No | Enclosed crawl space | 40.0, 971.0, 343.0 | 30.0, 30.0, 30.0 |  |  | - | - | 30 | 30 | - | 261.0, 35.0 | 0.0, 0.0 | 21 | Between conditioned space and ambient, Between conditioned space and garage | 3556.0, 319.0 | 0.0, 0.0 | 21.0, 21.0 | 21 | 40.5, 195.800003, 61.0, 10.5, 63.5, 6.0 | 0.3, 0.3, 0.3, 0.3, 0.3, 0.3 | 0.3, 0.3, 0.3, 0.3, 0.3, 0.3 | 0.3 | 0.3 | 377 | - | 40 | 38 | - | Attic | 1 | 92.1 | Natural gas | AFUE | Fuel-fired air distribution heater | No | Garage or open crawl space | 1 | 3.17 | Electric | Heat pump | 66 |  | - | - | 667.4 | 123.6 | 70 | CFM @ 50 Pascals | 50.0, 100.0, 50.0 | Attic, exposed, Attic, exposed, Conditioned space | 8.0, 8.0, 0.0 | Partial | 50 | 3.78 | ACH @ 50 Pascals | Air Cycler | 100 | 387.3728 | 302.0134 | - | - | 777.6608 | 39.768 | - | 2.6541 | - | 9.6601 | - | 32.5552 | 384.16 | - | 86.41 | 1604.72
Scappoose | OR | 97056 | Portland-Vancouver-Hillsboro, OR-WA | Columbia | Portland Metro - 3 | 4C | Columbia Power Co-Op | NW Natural Gas | 62534 | 2017 | 2014 ORSC | No | No | No Solar | No | - | - | - | - | 2017-09-28 | 75 | 86 | 113 | 11% | 3.4 | 3.9 | 5.2 | 964.76 | 80.4 | 2253 | 22420 | 2 | 5 | Single-family detached | No | Enclosed crawl space | 959.0, 345.0 | 30.0, 30.0 |  |  | - | - | 30 | - | - | 123.0, 32.0 | 0.0, 0.0 | 21 | Between conditioned space and ambient, Between conditioned space and garage | 2733.0, 358.0 | 0.0, 0.0 | 21.0, 21.0 | 21 | 33.0, 8.0, 111.800003, 84.0, 20.0, 71.0, 20.0 | 0.3, 0.3, 0.3, 0.3, 0.3, 0.3, 0.3 | 0.3, 0.3, 0.3, 0.3, 0.3, 0.3, 0.3 | 0.3 | 0.3 | 348 | 19 | 12.3 | 38 | - | Garage or open crawl space | 1 | 95 | Natural gas | AFUE | Fuel-fired air distribution heater | No | Garage or open crawl space | 1 | 0.62 | Natural gas | Conventional | 50 |  | - | - | 456.2 | 84.5 | 95 | CFM @ 50 Pascals | 5.0, 5.0, 50.0, 45.0, 95.0 | Garage, Garage, Enclosed crawl space, Attic, exposed, Attic, exposed | 8.0, 8.0, 8.0, 8.0, 8.0 | Unconditioned | 0 | 3.85 | ACH @ 50 Pascals | Exhaust Only | 59 | 309.6949 | 291.6827 | - | 150.3058 | - | 31.965 | - | 15.0306 | - | 9.3899 | - | 9.072 | 300.15 | - | 136.36 | 1180.76
Scappoose | OR | 97056 | Portland-Vancouver-Hillsboro, OR-WA | Columbia | Portland Metro - 3 | 4C | Columbia Power Co-Op | NW Natural Gas | 62536 | 2017 | 2014 ORSC | No | No | No Solar | No | - | - | - | - | 2017-09-28 | 75 | 86 | 113 | 12% | 3.3 | 3.9 | 5.2 | 961.17 | 80.1 | 2253 | 22420 | 2 | 5 | Single-family detached | No | Enclosed crawl space | 959.0, 345.0 | 30.0, 30.0 |  |  | - | - | 30 | - | - | 123.0, 32.0 | 0.0, 0.0 | 21 | Between conditioned space and ambient, Between conditioned space and garage | 2733.0, 358.0 | 0.0, 0.0 | 21.0, 21.0 | 21 | 33.0, 8.0, 111.800003, 84.0, 20.0, 71.0, 20.0 | 0.3, 0.3, 0.3, 0.3, 0.3, 0.3, 0.3 | 0.3, 0.3, 0.3, 0.3, 0.3, 0.3, 0.3 | 0.3 | 0.3 | 348 | 19 | 12.3 | 38 | - | Garage or open crawl space | 1 | 95 | Natural gas | AFUE | Fuel-fired air distribution heater | No | Garage or open crawl space | 1 | 0.62 | Natural gas | Conventional | 50 |  | - | - | 456.2 | 84.5 | 86 | CFM @ 50 Pascals | 5.0, 5.0, 50.0, 45.0, 95.0 | Garage, Garage, Enclosed crawl space, Attic, exposed, Attic, exposed | 8.0, 8.0, 8.0, 8.0, 8.0 | Unconditioned | 0 | 3.36 | ACH @ 50 Pascals | Exhaust Only | 52 | 298.6434 | 283.594 | - | 150.3058 | - | 30.8322 | - | 15.0306 | - | 9.3926 | - | 9.072 | 289.6 | - | 136.36 | 1177.17
Wilsonville | OR | 97070 | Portland-Vancouver-Hillsboro, OR-WA | Clackamas | Portland Metro - 3 | 4C | Portland General Electric | NW Natural Gas | 61993 | 2017 | 2014 ORSC | No | No | No Solar | No | - | - | - | - | 2017-09-28 | 76 | 99 | 144 | 24% | 7.7 | 9.5 | 12.6 | 1486.67 | 123.89 | 3248 | 29029 | 2 | 4 | Single-family detached | No | Enclosed crawl space | 56.0, 1360.0, 472.0 | 30.0, 30.0, 59.0 |  |  | 0 | - | 30 | 59 | - | 141.0, 41.0 | 0.0, 0.0 | 21 | Between conditioned space and ambient, Between conditioned space and garage | 2712.0, 368.0 | 0.0, 0.0 | 23.0, 23.0 | 23 | 54.0, 92.0, 83.0, 88.5, 50.0, 62.5, 80.0 | 0.3, 0.3, 0.3, 0.3, 0.3, 0.3, 0.3 | 0.3, 0.3, 0.3, 0.3, 0.3, 0.3, 0.3 | 0.3 | 0.3 | 510 | 30 | 9 | 49 | - | Conditioned area | 1 | 92.1 | Natural gas | AFUE | Fuel-fired air distribution heater | No | Conditioned area | 1 | 0.95 | Electric | Conventional | 50 |  | - | - | 657.7 | 121.8 | 100 | CFM @ 50 Pascals | 100.0, 95.0, 5.0 | Conditioned space, Conditioned space, Attic, exposed | 0.0, 0.0, 8.0 | Conditioned | 95 | 2.99 | ACH @ 50 Pascals | Air Cycler | 100 | 337.381 | 254.4966 | - | - | 2507.4651 | 34.6067 | - | 8.5579 | - | 9.6408 | - | 32.5552 | 333.64 | - | 278.6 | 1708.67
Portland | OR | 97229 | Portland-Vancouver-Hillsboro, OR-WA | Washington | Portland Metro - 3 | 4C | Portland General Electric | NW Natural Gas | 61461 | 2017 | 2014 ORSC | No | No | No Solar | No | - | - | - | - | 2017-09-28 | 78 | 109 | 148 | 26% | 7.8 | 10.5 | 12.9 | 1508.08 | 125.67 | 3368 | 30088 | 3 | 5 | Single-family detached | No | More than one type | 257.0, 257.0, 749.0, 347.0 | 30.0, 30.0, 30.0, 30.0 |  |  | - | - | 30 | 30 | 21 | 235.0, 37.0, 32.0 | 0.0, 0.0, 0.0 | 21 | Between conditioned space and ambient, Between conditioned space and garage, Between conditioned space and enclosed crawl | 3213.0, 319.0, 337.0 | 0.0, 0.0, 0.0 | 21.0, 21.0, 21.0 | 21 | 84.300003, 40.0, 244.0, 28.0 | 0.3, 0.3, 0.3, 0.3 | 0.3, 0.3, 0.3, 0.3 | 0.3 | 0.3 | 396 | 19 | 12.3 | 38 | - | Attic | 1 | 92.1 | Natural gas | AFUE | Fuel-fired air distribution heater | No | Garage or open crawl space | 1 | 3.17 | Electric | Heat pump | 66 |  | 13 | SEER | 682 | 126.3 | 69 | CFM @ 50 Pascals | 50.0, 100.0, 50.0 | Attic, exposed, Attic, exposed, Conditioned space | 8.0, 8.0, 0.0 | Partial | 50 | 2.76 | ACH @ 50 Pascals | Air Cycler | 100 | 393.697 | 302.1512 | 976.258 | - | 777.6608 | 40.4009 | 3.3319 | 2.6541 | - | 9.6508 | 32.5744 | 32.5775 | 389.9 | 108.54 | 86.47 | 1730.08
Beaverton | OR | 97007 | Portland-Vancouver-Hillsboro, OR-WA | Washington | Portland Metro - 3 | 4C | Portland General Electric | NW Natural Gas | 61240 | 2017 | 2014 ORSC | No | No | No Solar | No | - | - | - | - | 2017-09-28 | 84 | 104 | 147 | 19% | 8.3 | 9.9 | 12.8 | 1598.98 | 133.25 | 3329 | 30294 | 2 | 5 | Single-family detached | No | Enclosed crawl space | 1823.0, 577.0 | 38.0, 38.0 |  |  | - | - | 38 | - | - | 160.0, 50.0 | 0.0, 0.0 | 21 | Between conditioned space and ambient, Between conditioned space and garage | 3154.0, 458.0 | 0.0, 0.0 | 21.0, 21.0 | 21 | 101.0, 26.0, 216.0, 108.0 | 0.3, 0.3, 0.3, 0.3 | 0.3, 0.3, 0.3, 0.3 | 0.3 | 0.3 | 451 | 30 | 9 | 49 | - | Garage or open crawl space | 1 | 92.1 | Natural gas | AFUE | Fuel-fired air distribution heater | No | Garage or open crawl space | 1 | 0.95 | Electric | Conventional | 50 |  | - | - | 674.123 | 124.837 | 112 | CFM @ 50 Pascals | 5.0, 5.0, 45.0, 50.0, 95.0 | Garage, Garage, Enclosed crawl space, Attic, exposed, Attic, exposed | 8.0, 8.0, 8.0, 8.0, 8.0 | Unconditioned | 0 | 2.87 | ACH @ 50 Pascals | Air Cycler | 100 | 397.1218 | 366.3373 | - | - | 2539.8923 | 40.9625 | - | 8.6686 | - | 9.7679 | - | 32.5552 | 400.12 | - | 282.21 | 1820.98
Bend | OR | 97703 | Bend, OR | Deschutes | Central - 8 | 5B | Pacific Power | Cascade Natural Gas | 60727 | 2017 | 2014 ORSC | No | No | No Solar | No | - | - | - | - | 2017-09-28 | 85 | 110 | 119 | 23% | 11.4 | 13.8 | 15.1 | 1196.29 | 99.69 | 2211 | 20205 | 2 | 4 | Single-family detached | No | Enclosed crawl space | 1051.0, 748.0 | 38.0, 38.0 |  |  | - | - | 38 | - | - | 73.0, 36.0 | 0.0, 0.0 | 21 | Between conditioned space and ambient, Between conditioned space and garage | 2592.0, 324.0 | 0.0, 0.0 | 23.0, 23.0 | 23 | 126.300003, 144.0, 177.5, 18.0 | 0.3, 0.3, 0.3, 0.3 | 0.27, 0.27, 0.27, 0.27 | 0.3 | 0.27 | 465 | 39 | 11 | 50 | - | Garage or open crawl space | 1 | 97.7 | Natural gas | AFUE | Fuel-fired air distribution heater | Yes | Garage or open crawl space | 1 | 0.62 | Natural gas | Conventional | 50 |  | 13 | SEER | 447.7 | 82.9 | 90 | CFM @ 50 Pascals | 25.0, 25.0, 25.0, 25.0, 50.0, 50.0 | Enclosed crawl space, Enclosed crawl space, Attic, exposed, Attic, exposed, Conditioned space, Conditioned space | 8.0, 8.0, 8.0, 8.0, 0.0, 0.0 | Partial | 50 | 4.13 | ACH @ 50 Pascals | Air Cycler | 82 | 388.1195 | 304.1471 | 1033.1379 | 160.2025 | - | 39.85 | 3.5261 | 16.0202 | - | 7.8797 | 29.2028 | 7.325 | 314.01 | 102.97 | 117.35 | 1346.29
Ashland | OR | 97520 | Medford, OR | Jackson | Southern - 6 | 4C | City of Ashland | Avista | 57722 | 2017 | 2014 ORSC | No | No | No Solar | No | - | - | 2 | - | 2017-09-28 | 88 | 126 | 164 | 30% | 3.7 | 5.7 | 7.7 | 1326.34 | 110.53 | 3887 | 36833 | 2 | 4 | Single-family detached | No | More than one type | 1928.0, 16.0 | 38.0, 38.0 |  |  | 15 | 15 | 38 | - | 23 | 113.0, 21.0, 60.0 | 0.0, 0.0, 0.0 | 21 | Between conditioned space and ambient, Between conditioned crawl and garage, Between conditioned crawl and ambient | 1028.0, 1649.0, 297.0 | 0.0, 0.0, 0.0 | 23.0, 23.0, 23.0 | 23 | 139.199997, 59.0, 323.399994, 139.699997 | 0.35, 0.35, 0.35, 0.35 | 0.29, 0.29, 0.29, 0.29 | 0.35 | 0.29 | 661.3 | 35.0, 0.0 | 9.0, 30.0 | 49 | 38 | Conditioned Crawlspace | 1 | 96.1 | Natural gas | AFUE | Fuel-fired air distribution heater | No | Garage or open crawl space | 1 | 0.97 | Natural gas | Instant water heater | - |  | 14 | SEER | 787.118 | 291.525 | 40 | CFM @ 50 Pascals | 100.0, 100.0 | Conditioned space, Conditioned space | 8.0, 8.0 | Conditioned | 100 | 2.2 | ACH @ 50 Pascals | Exhaust Only | 100 | 422.2468 | 326.067 | 1535.6117 | 82.9384 | - | 43.3375 | 5.241 | 8.2938 | - | 10.5118 | 23.0151 | 10.228 | 455.55 | 120.62 | 84.83 | 1554.34
West Linn | OR | 97068 | Portland-Vancouver-Hillsboro, OR-WA | Clackamas | Portland Metro - 3 | 4C | Portland General Electric | NW Natural Gas | 61829 | 2017 | 2014 ORSC | No | No | No Solar | No | - | - | - | - | 2017-10-03 | 78 | 110 | 159 | 28% | 7.6 | 10.4 | 13.8 | 1458.07 | 121.51 | 3721 | 34628 | 3 | 5 | Single-family detached | No | More than one type | 364.0, 67.0, 582.0, 606.0 | 30.0, 30.0, 30.0, 30.0 |  |  | - | - | 30 | 30 | 21 | 214.0, 31.0, 19.0 | 0.0, 0.0, 0.0 | 21 | Between conditioned space and ambient, Between conditioned space and garage, Between conditioned space and enclosed crawl | 3272.0, 279.0 | 0.0, 0.0 | 21.0, 21.0 | 21 | 102.400002, 12.0, 104.199997, 36.880001, 87.800003, 27.5, 57.5, 22.5 | 0.3, 0.3, 0.3, 0.3, 0.3, 0.3, 0.3, 0.3 | 0.3, 0.3, 0.3, 0.3, 0.3, 0.3, 0.3, 0.3 | 0.3 | 0.3 | 451 | - | 40 | 38 | - | Attic | 1 | 92.1 | Natural gas | AFUE | Fuel-fired air distribution heater | No | Garage or open crawl space | 1 | 3.17 | Electric | Heat pump | 66 |  | - | - | 753.5 | 139.5 | 92 | CFM @ 50 Pascals | 25.0, 100.0, 75.0 | Attic, exposed, Attic, exposed, Conditioned space | 8.0, 8.0, 0.0 | Partial | 75 | 2.72 | ACH @ 50 Pascals | Air Cycler | 100 | 401.8961 | 311.7785 | - | - | 777.6608 | 41.2537 | - | 2.6541 | - | 9.6571 | - | 32.5552 | 398.39 | - | 86.41 | 1680.07
Bend | OR | 97702 | Bend, OR | Deschutes | Central - 8 | 5B | Pacific Power | Cascade Natural Gas | 51658 | 2017 | 2014 ORSC | No | No | No Solar | No | - | - | - | - | 2017-10-04 | 64 | 88 | 86 | 26% | 8.8 | 10.7 | 11 | 916.66 | 76.39 | 1428 | 15830 | 2 | 2 | Single-family detached | No | Enclosed crawl space | 972 | 38 |  |  | - | - | 38 | - | - | 88 | - | 21 | Between conditioned space and ambient | 1712.0, 180.0 | 0.0, 0.0 | 21.0, 21.0 | 21 | 135.300003, 103.599998, 41.5, 106.599998 | 0.3, 0.3, 0.3, 0.3 | 0.32, 0.32, 0.32, 0.32 | 0.3 | 0.32 | 387 | - | 48 | - | 48 | Garage or open crawl space | 1 | 95.5 | Natural gas | AFUE | Fuel-fired air distribution heater | No | Garage or open crawl space | 1 | 0.95 | Natural gas | Instant water heater | - |  | 13 | SEER | 289.2 | 53.6 | 30 | CFM @ 50 Pascals | 50.0, 50.0, 50.0, 50.0 | Enclosed crawl space, Enclosed crawl space, Conditioned space, Conditioned space | 8.0, 8.0, 0.0, 0.0 | Partial | 50 | 3.75 | ACH @ 50 Pascals | Exhaust Only | 85 | 317.7771 | 374.8436 | 706.476 | 90.0613 | - | 33.057 | 2.4112 | 9.0061 | - | 8.1567 | 29.2028 | 7.325 | 269.64 | 70.41 | 65.97 | 1066.66
Oregon City | OR | 97045 | Portland-Vancouver-Hillsboro, OR-WA | Clackamas | Portland Metro - 3 | 4C | Portland General Electric | NW Natural Gas | 54592 | 2017 | 2014 ORSC | No | No | No Solar | NEST | - | - | 4 | - | 2017-10-04 | 66 | 102 | 144 | 35% | 6.8 | 9.4 | 12.5 | 1322.53 | 110.21 | 3232 | 27509 | 2 | 5 | Single-family detached | No | Enclosed crawl space | 1776.0, 28.0, 310.0 | 28.6, 32.0, 32.0 |  |  | - | - | 34 | 32 | - | - | - | - | - | 2322.0, 384.0, 626.0 | 0.0, 0.0, 21.0 | 23.0, 23.0, 0.0 | 23 | 98.0, 130.300003, 45.0, 82.0 | 0.25, 0.25, 0.25, 0.25 | 0.26, 0.26, 0.26, 0.26 | 0.25 | 0.26 | 355.3 | 35.0, 0.0 | 9.0, 40.0 | 49 | 38 | Conditioned area | 1 | 96 | Natural gas | AFUE | Fuel-fired air distribution heater | Yes | Garage or open crawl space | 1 | 0.92 | Natural gas | Instant water heater | - |  | 13 | SEER | 579.6 | 107.3 | 96 | CFM @ 50 Pascals | 100.0, 100.0 | Conditioned space, Conditioned space | 0.0, 0.0 | Conditioned | 100 | 1.9 | ACH @ 50 Pascals | Exhaust Only | 100 | 254.744 | 72.4048 | 795.8068 | 87.446 | - | 25.7215 | 2.7161 | 8.7446 | - | 9.2778 | 32.4861 | 9.072 | 238.64 | 88.23 | 79.33 | 1544.53
Portland | OR | 97206 | Portland-Vancouver-Hillsboro, OR-WA | Multnomah | Portland Metro - 3 | 4C | Portland General Electric | NW Natural Gas | 65574 | 2017 | 2014 ORSC | No | No | No Solar | No | - | - | - | - | 2017-10-05 | 45 | 73 | 111 | 31% | 4.4 | 6.1 | 9.4 | 902.39 | 75.2 | 1647 | 14719 | 2 | 3 | Single-family detached | No | Enclosed crawl space | 689.0, 32.0, 237.0 | 30.0, 30.0, 59.0 |  |  | - | - | 30 | 59 | - | 96.0, 32.0 | 0.0, 0.0 | 21 | Between conditioned space and ambient, Between conditioned space and garage | 1917.0, 290.0 | 0.0, 0.0 | 23.0, 23.0 | 23 | 75.0, 56.5, 66.0 | 0.3, 0.3, 0.3 | 0.3, 0.3, 0.3 | 0.3 | 0.3 | 198 | 30 | 9 | 49 | - | Conditioned area | 2 | 13.5 | Electric | HSPF | Air-source heat pump | No | Garage or open crawl space | 1 | 0.95 | Natural gas | Instant water heater | - |  | 30.5 | SEER | 333.5 | 61.8 | - | CFM @ 50 Pascals | 100.0, 100.0 | Conditioned space, Conditioned space | 0.0, 0.0 | Conditioned | 100 | 4.94 | ACH @ 50 Pascals | Exhaust Only | 100 | - | 1377.6301 | 247.7591 | 84.6845 | - | 4.7018 | 0.84559 | 8.4685 | - | 32.4859 | 32.4861 | 9.072 | 152.74 | 27.47 | 76.83 | 1124.39
Portland | OR | 97212 | Portland-Vancouver-Hillsboro, OR-WA | Multnomah | Portland Metro - 3 | 4C | Portland General Electric | NW Natural Gas | 65570 | 2017 | 2014 ORSC | No | No | No Solar | No | - | - | - | - | 2017-10-05 | 50 | 68 | 94 | 25% | 4.7 | 6 | 8.3 | 889.39 | 74.12 | 1629 | 14706 | 2 | 3 | Single-family detached | No | Enclosed crawl space | 657.0, 75.0, 240.0 | 30.0, 30.0, 59.0 |  |  | - | - | 30 | 59 | - | 89.0, 31.0 | 0.0, 0.0 | 21 | Between conditioned space and ambient, Between conditioned space and garage | 1836.0, 282.0 | 0.0, 0.0 | 23.0, 23.0 | 23 | 107.0, 106.0, 25.0, 29.799999 | 0.3, 0.3, 0.3, 0.3 | 0.3, 0.3, 0.3, 0.3 | 0.3 | 0.3 | 268 | 30 | 9 | 49 | - | Conditioned area | 1 | 95.5 | Natural gas | AFUE | Fuel-fired air distribution heater | No | Garage or open crawl space | 1 | 0.95 | Natural gas | Instant water heater | - |  | - | - | 329.9 | 61.1 | 100 | CFM @ 50 Pascals | 100.0, 95.0, 5.0 | Conditioned space, Conditioned space, Attic, exposed | 0.0, 0.0, 8.0 | Conditioned | 100 | 4.57 | ACH @ 50 Pascals | Air Cycler | 100 | 200.8067 | 178.8576 | - | 84.6845 | - | 20.6911 | - | 8.4685 | - | 9.744 | - | 9.072 | 201.61 | - | 76.83 | 1111.39
Portland | OR | 97219 | Portland-Vancouver-Hillsboro, OR-WA | Multnomah | Portland Metro - 3 | 4C | Portland General Electric | NW Natural Gas | 65539 | 2017 | 2014 ORSC | No | No | No Solar | No | - | - | - | - | 2017-10-06 | 62 | 85 | 117 | 27% | 5.8 | 7.5 | 10.3 | 1094.16 | 91.18 | 2365 | 20252 | 2 | 4 | Single-family detached | No | Enclosed crawl space | 199.0, 1095.0, 232.0 | 30.0, 30.0, 59.0 |  |  | - | - | 30 | 59 | - | 82.0, 33.0, 25.0 | 0.0, 0.0, 0.0 | 21 | Between conditioned space and ambient, Between conditioned space and garage, Between conditioned space and attic | 1895.0, 558.0, 203.0 | 0.0, 0.0, 0.0 | 23.0, 23.0, 23.0 | 23 | 25.0, 129.300003, 125.0, 8.0, 20.0, 27.5, 58.299999, 28.0 | 0.3, 0.3, 0.3, 0.3, 0.3, 0.3, 0.3, 0.3 | 0.3, 0.3, 0.3, 0.3, 0.3, 0.3, 0.3, 0.3 | 0.3 | 0.3 | 421 | 30 | 9 | 49 | - | Conditioned area | 1 | 95.5 | Natural gas | AFUE | Fuel-fired air distribution heater | No | Garage or open crawl space | 1 | 0.95 | Natural gas | Instant water heater | - |  | - | - | 478.9 | 88.7 | 100 | CFM @ 50 Pascals | 100.0, 95.0, 5.0 | Conditioned space, Conditioned space, Garage | 0.0, 0.0, 8.0 | Conditioned | 95 | 3.59 | ACH @ 50 Pascals | Air Cycler | 100 | 270.5323 | 224.1718 | - | 84.6845 | - | 27.8183 | - | 8.4685 | - | 9.6972 | - | 9.072 | 269.76 | - | 76.83 | 1316.16
Portland | OR | 97219 | Portland-Vancouver-Hillsboro, OR-WA | Multnomah | Portland Metro - 3 | 4C | Portland General Electric | NW Natural Gas | 65553 | 2017 | 2014 ORSC | No | No | No Solar | No | - | - | - | - | 2017-10-06 | 66 | 91 | 122 | 27% | 6.1 | 8 | 10.7 | 1150.21 | 95.85 | 2532 | 22719 | 2 | 4 | Single-family detached | No | Enclosed crawl space | 1105.0, 187.0, 276.0 | 30.0, 30.0, 59.0 |  |  | - | - | 30 | 59 | - | 139.0, 33.0 | 0.0, 0.0 | 21 | Between conditioned space and ambient, Between conditioned space and garage | 2706.0, 296.0 | 0.0, 0.0 | 23.0, 23.0 | 23 | 87.0, 74.5, 161.0, 108.800003 | 0.3, 0.3, 0.3, 0.3 | 0.3, 0.3, 0.3, 0.3 | 0.3 | 0.3 | 431 | 30 | 9 | 49 | - | Conditioned area | 1 | 95.5 | Natural gas | AFUE | Fuel-fired air distribution heater | No | Garage or open crawl space | 1 | 0.95 | Natural gas | Instant water heater | - |  | - | - | 512.7 | 95 | 100 | CFM @ 50 Pascals | 100.0, 95.0, 5.0 | Conditioned space, Conditioned space, Attic, exposed | 0.0, 0.0, 8.0 | Conditioned | 95 | 3.71 | ACH @ 50 Pascals | Air Cycler | 100 | 304.3132 | 237.5041 | - | 84.6845 | - | 31.2419 | - | 8.4685 | - | 9.6607 | - | 9.072 | 301.82 | - | 76.83 | 1372.21
Medford | OR | 97504 | Medford, OR | Jackson | Southern - 6 | 4C | Pacific Power | Avista | 53817 | 2017 | 2014 ORSC | No | No | No Solar | No | - | - | 2 | - | 2017-10-09 | 27 | 47 | 103 | 35% | 6.6 | 10.2 | 18 | 642.96 | 53.58 | 1215 | 10840 | 2 | 2 | Townhouse, inside unit | No | Enclosed crawl space | 560.0, 94.0 | 38.0, 38.0 |  |  | - | - | 38 | 38 | - | 21.0, 21.0, 65.0 | 0.0, 0.0, 0.0 | 21 | Between conditioned space and ambient, Between conditioned space and garage, Between cond and another cond unit (adiabatic) | 452.0, 1105.0, 162.0 | 0.0, 2.0, 0.0 | 23.0, 28.700001, 23.0 | 23 | 46.0, 65.0 | 0.3, 0.3 | 0.3, 0.3 | 0.3 | 0.3 | 111 | 35 | 9 | 49 | - | Conditioned area | 1 | 10.6 | Electric | HSPF | Air-source heat pump | Yes | Garage or open crawl space | 1 | 3.1 | Electric | Heat pump | 66 |  | 19 | SEER | 246.038 | 45.5625 | - | CFM @ 50 Pascals | 100.0, 100.0 | Conditioned space, Conditioned space | 8.0, 8.0 | Conditioned | 100 | 3 | ACH @ 50 Pascals | Exhaust Only | 100 | - | 555.7226 | 326.048 | - | 795.6553 | 1.8967 | 1.1128 | 2.7155 | - | 29.2026 | 29.2027 | 29.2648 | 55.39 | 32.5 | 79.47 | 756.96
Medford | OR | 97504 | Medford, OR | Jackson | Southern - 6 | 4C | Pacific Power | Avista | 53818 | 2017 | 2014 ORSC | No | No | No Solar | No | - | - | 2 | - | 2017-10-09 | 27 | 47 | 103 | 35% | 6.6 | 10.2 | 18 | 642.49 | 53.54 | 1215 | 10840 | 2 | 2 | Townhouse, inside unit | No | Enclosed crawl space | 560.0, 94.0 | 38.0, 38.0 |  |  | - | - | 38 | 38 | - | 21.0, 21.0, 65.0 | 0.0, 0.0, 0.0 | 21 | Between conditioned space and ambient, Between conditioned space and garage, Between cond and another cond unit (adiabatic) | 452.0, 1105.0, 162.0 | 0.0, 2.0, 0.0 | 23.0, 28.700001, 23.0 | 23 | 46.0, 65.0 | 0.3, 0.3 | 0.3, 0.3 | 0.3 | 0.3 | 111 | 35 | 9 | 49 | - | Conditioned area | 1 | 10.6 | Electric | HSPF | Air-source heat pump | Yes | Garage or open crawl space | 1 | 3.1 | Electric | Heat pump | 66 |  | 19 | SEER | 246.038 | 45.5625 | - | CFM @ 50 Pascals | 100.0, 100.0 | Conditioned space, Conditioned space | 8.0, 8.0 | Conditioned | 100 | 2.9 | ACH @ 50 Pascals | Exhaust Only | 100 | - | 550.8424 | 326.1926 | - | 795.6553 | 1.88 | 1.1133 | 2.7155 | - | 29.2026 | 29.2027 | 29.2648 | 54.9 | 32.51 | 79.47 | 756.49
Medford | OR | 97504 | Medford, OR | Jackson | Southern - 6 | 4C | Pacific Power | Avista | 53978 | 2017 | 2014 ORSC | No | No | No Solar | No | - | - | 2 | - | 2017-10-09 | 27 | 47 | 103 | 35% | 6.6 | 10.2 | 18 | 642.04 | 53.5 | 1215 | 10840 | 2 | 2 | Townhouse, inside unit | No | Enclosed crawl space | 560.0, 94.0 | 38.0, 38.0 |  |  | - | - | 38 | 38 | - | 21.0, 21.0, 65.0 | 0.0, 0.0, 0.0 | 21 | Between conditioned space and ambient, Between conditioned space and garage, Between cond and another cond unit (adiabatic) | 452.0, 1105.0, 162.0 | 0.0, 2.0, 0.0 | 23.0, 28.700001, 23.0 | 23 | 46.0, 65.0 | 0.3, 0.3 | 0.3, 0.3 | 0.3 | 0.3 | 111 | 35 | 9 | 49 | - | Conditioned area | 1 | 10.6 | Electric | HSPF | Air-source heat pump | Yes | Garage or open crawl space | 1 | 3.1 | Electric | Heat pump | 66 |  | 19 | SEER | 246.038 | 45.5625 | - | CFM @ 50 Pascals | 100.0, 100.0 | Conditioned space, Conditioned space | 8.0, 8.0 | Conditioned | 100 | 2.8 | ACH @ 50 Pascals | Exhaust Only | 100 | - | 546.094 | 326.4047 | - | 795.6553 | 1.8638 | 1.114 | 2.7155 | - | 29.2026 | 29.2027 | 29.2648 | 54.43 | 32.53 | 79.47 | 756.04
Portland | OR | 97217 | Portland-Vancouver-Hillsboro, OR-WA | Multnomah | Portland Metro - 3 | 4C | Portland General Electric | - | 62546 | 2017 | 2014 ORSC | No | No | No Solar | No | - | 1 | - | - | 2017-10-09 | 28 | 37 | 89 | 17% | 3.3 | 4 | 7.2 | 713.93 | 59.49 | 480 | 3870 | 1 | 1 | Single-family detached | Yes | Enclosed crawl space | 480 | 34.1 |  |  | - | - | 34.1 | - | - | - | - | - | - | 720 | - | 23 | 23 | 63.299999, 48.099998 | 0.29, 0.29 | 0.24, 0.24 | 0.29 | 0.24 | 111.5 | - | 40 | - | 38 | Conditioned area | 1 | 14.2 | Electric | HSPF | Air-source heat pump | No | Conditioned area | 1 | 0.95 | Electric | Conventional | 50 |  | 33 | SEER | 129.6 | 24 | - | CFM @ 50 Pascals | 100.0, 100.0 | Conditioned space, Conditioned space | 0.0, 0.0 | Conditioned | 100 | 4.9 | ACH @ 50 Pascals | Exhaust Only | 100 | - | 410.3063 | 146.6611 | - | 2507.3323 | 1.4004 | 0.50055 | 8.5574 | - | 32.4859 | 32.4861 | 32.5552 | 45.49 | 16.26 | 278.59 | 839.93
Medford | OR | 97504 | Medford, OR | Jackson | Southern - 6 | 4C | Pacific Power | Avista | 65239 | 2017 | 2014 ORSC | No | No | No Solar | No | - | - | 2 | - | 2017-10-09 | 28 | 49 | 104 | 35% | 6.7 | 10.4 | 18.2 | 653.83 | 54.49 | 1245 | 11336 | 2 | 2 | Townhouse, inside unit | No | Enclosed crawl space | 560.0, 94.0, 31.0 | 38.0, 38.0, 38.0 |  |  | - | - | 38 | 38 | - | 21.0, 18.0, 78.0 | 0.0, 0.0, 0.0 | 21 | Between conditioned space and ambient, Between conditioned space and garage, Between cond and another cond unit (adiabatic) | 572.0, 1219.0, 166.0 | 0.0, 2.0, 0.0 | 23.0, 28.700001, 23.0 | 23 | 46.0, 65.0 | 0.3, 0.3 | 0.3, 0.3 | 0.3 | 0.3 | 111 | 35 | 9 | 49 | - | Conditioned area | 1 | 10.6 | Electric | HSPF | Air-source heat pump | Yes | Garage or open crawl space | 1 | 3.1 | Electric | Heat pump | 66 |  | 19 | SEER | 252.113 | 46.6875 | - | CFM @ 50 Pascals | 100.0, 100.0 | Conditioned space, Conditioned space | 8.0, 8.0 | Conditioned | 100 | 3 | ACH @ 50 Pascals | Exhaust Only | 100 | - | 624.0415 | 329.0455 | - | 795.6553 | 2.1298 | 1.123 | 2.7155 | - | 29.2026 | 29.2027 | 29.2649 | 62.2 | 32.8 | 79.47 | 767.83
Portland | OR | 97212 | Portland-Vancouver-Hillsboro, OR-WA | Clackamas | Portland Metro - 3 | 4C | Pacific Power | NW Natural Gas | 37817 | 2017 | 2014 ORSC | No | No | No Solar | No | - | - | - | - | 2017-10-09 | 40 | 69 | 113 | 33% | 8 | 11 | 18.8 | 797.22 | 66.43 | 1751 | 17244 | 3 | 3 | Townhouse, inside unit | No | Enclosed crawl space | 441.0, 16.0, 200.0 | 38.0, 38.0, 38.0 |  |  | - | - | 38 | - | - | 60.0, 28.0, 143.0 | 0.0, 0.0, 0.0 | 21 | Between conditioned space and ambient, Between conditioned space and garage, Between cond and another cond unit (adiabatic) | 1281.0, 252.0, 1778.0 | 0.0, 0.0, 0.0 | 23.0, 23.0, 21.0 | 23 | 68.5, 118.300003 | 0.3, 0.3 | 0.26, 0.26 | 0.3 | 0.26 | 186.8 | 35 | 9 | 49 | - | Conditioned area | 1 | 12.2 | Electric | HSPF | Air-source heat pump | Yes | Garage or open crawl space | 1 | 0.99 | Natural gas | Instant water heater | - |  | 17.7 | SEER | 362.9 | 67.2 | - | CFM @ 50 Pascals | 100.0, 100.0 | Conditioned space, Conditioned space | 0.0, 0.0 | Conditioned | 100 | 2.92 | ACH @ 50 Pascals | Exhaust Only | 100 | - | 925.0402 | 378.6915 | 81.2629 | - | 3.1571 | 1.2925 | 8.1263 | - | 29.2026 | 29.2027 | 9.072 | 92.2 | 37.74 | 73.72 | 1007.22
Ashland | OR | 97520 | Medford, OR | Jackson | Southern - 6 | 4C | City of Ashland | Avista | 65451 | 2017 | 2014 ORSC | No | No | No Solar | No | - | - | 2 | - | 2017-10-09 | 41 | 68 | 100 | 33% | 0.9 | 1.5 | 1 | 567.3 | 47.28 | 1116 | 9575 | 2 | 2 | Single-family detached | No | Enclosed crawl space | 608 | 38 |  |  | - | - | 38 | - | - | 94 | - | 21 | Between conditioned space and ambient | 1733 | - | 23 | 23 | 113.0, 42.0, 148.0, 70.5 | 0.3, 0.3, 0.3, 0.3 | 0.27, 0.27, 0.27, 0.27 | 0.3 | 0.27 | 373.5 | 35.0, 0.0 | 9.0, 40.0 | 49 | 38 | Conditioned area | 1 | 12.5 | Electric | HSPF | Air-source heat pump | Yes | Conditioned area | 1 | 0.92 | Natural gas | Instant water heater | - |  | 17.9 | SEER | 225.99 | 41.85 | - | CFM @ 50 Pascals | 100.0, 100.0 | Conditioned space, Conditioned space | 8.0, 8.0 | Conditioned | 100 | 2.5 | ACH @ 50 Pascals | Exhaust Only | 100 | - | 1274.1105 | 698.5532 | 87.446 | - | 4.3485 | 2.3841 | 8.7446 | - | 21.3482 | 21.3428 | 10.228 | 92.83 | 50.88 | 89.44 | 795.3
Hillsboro | OR | 97123 | Portland-Vancouver-Hillsboro, OR-WA | Washington | Portland Metro - 3 | 4C | Portland General Electric | NW Natural Gas | 53932 | 2017 | 2014 ORSC | No | No | No Solar | No | - | - | - | - | 2017-10-09 | 42 | 73 | 116 | 32% | 4.7 | 6.9 | 9.9 | 977.46 | 81.46 | 1916 | 17192 | 2 | 4 | Single-family detached | No | Enclosed crawl space | 836.0, 260.0 | 30.0, 30.0 |  |  | - | - | 30 | - | - | 103.0, 31.0 | 0.0, 0.0 | 21 | Between conditioned space and ambient, Between conditioned space and garage | 2020.0, 282.0 | 0.0, 0.0 | 21.0, 21.0 | 21 | 35.0, 22.5, 20.0, 45.0, 14.0, 34.299999, 5.0 | 0.3, 0.3, 0.3, 0.3, 0.3, 0.3, 0.3 | 0.32, 0.32, 0.32, 0.32, 0.32, 0.32, 0.32 | 0.3 | 0.32 | 176 | 19 | 12.3 | 38 | - | Conditioned area | 2 | 13.5 | Electric | HSPF | Air-source heat pump | No | Garage or open crawl space | 1 | 3.4 | Electric | Heat pump | 65 |  | 30.5 | SEER | 388 | 71.8 | - | CFM @ 50 Pascals | 100.0, 100.0 | Conditioned space, Conditioned space | 0.0, 0.0 | Conditioned | 100 | 2.51 | ACH @ 50 Pascals | Exhaust Only | 100 | - | 1362.274 | 267.1121 | - | 723.0251 | 4.6494 | 0.91165 | 2.4677 | - | 32.4859 | 32.4861 | 32.5552 | 151.04 | 29.62 | 80.34 | 1103.46
Portland | OR | 97212 | Portland-Vancouver-Hillsboro, OR-WA | Multnomah | Portland Metro - 3 | 4C | Pacific Power | NW Natural Gas | 37813 | 2017 | 2014 ORSC | No | No | No Solar | No | - | - | - | - | 2017-10-09 | 43 | 73 | 109 | 33% | 8.2 | 11.2 | 17.8 | 811.71 | 67.64 | 1496 | 14331 | 2 | 3 | Townhouse, inside unit | No | Enclosed crawl space | 633.0, 39.0, 214.0 | 38.0, 38.0, 38.0 |  |  | - | - | 38 | - | - | 74.0, 23.0, 37.0 | 0.0, 0.0, 0.0 | 21 | Between conditioned space and ambient, Between conditioned space and garage, Between cond and another cond unit (adiabatic) | 1784.0, 234.0, 523.0 | 0.0, 0.0, 0.0 | 23.0, 23.0, 21.0 | 23 | 35.0, 104.699997, 149.300003 | 0.3, 0.3, 0.3 | 0.26, 0.26, 0.26 | 0.3 | 0.26 | 289 | 35 | 9 | 49 | - | Conditioned area | 1 | 12.2 | Electric | HSPF | Air-source heat pump | Yes | Garage or open crawl space | 1 | 0.99 | Natural gas | Instant water heater | - |  | 17.7 | SEER | 302.94 | 56.1 | - | CFM @ 50 Pascals | 100.0, 100.0 | Conditioned space, Conditioned space | 0.0, 0.0 | Conditioned | 100 | 3.47 | ACH @ 50 Pascals | Exhaust Only | 100 | - | 1297.6169 | 481.9142 | 81.2629 | - | 4.4287 | 1.6448 | 8.1263 | - | 29.2026 | 29.2027 | 9.072 | 129.33 | 48.03 | 73.72 | 1021.71
Tigard | OR | 97223 | Portland-Vancouver-Hillsboro, OR-WA | Washington | Portland Metro - 3 | 4C | Portland General Electric | NW Natural Gas | 63336 | 2017 | 2014 ORSC | No | No | No Solar | No | - | - | - | - | 2017-10-09 | 43 | 50 | 83 | 15% | 4.7 | 5.3 | 7.4 | 930.15 | 77.51 | 1279 | 13971 | 3 | 2 | Townhouse, inside unit | No | Slab | 24.0, 451.0 | 30.0, 59.0 |  |  | 15 | - | 30 | 59 | - | 5.0, 31.0, 26.0 | 0.0, 0.0, 0.0 | 21 | Between conditioned space and ambient, Between conditioned space and garage, Between cond and another cond unit (adiabatic) | 651.0, 254.0, 1560.0 | 0.0, 0.0, 11.0 | 23.0, 23.0, 0.0 | 23 | 65.900002, 86.0 | 0.3, 0.3 | 0.3, 0.3 | 0.3 | 0.3 | 152 | 30 | 9 | 49 | - | Conditioned area | 1 | 95 | Natural gas | AFUE | Fuel-fired air distribution heater | No | Conditioned area | 1 | 0.95 | Electric | Conventional | 50 |  | - | - | 259 | 48 | 100 | CFM @ 50 Pascals | 100.0, 95.0, 5.0 | Conditioned space, Conditioned space, Attic, exposed | 0.0, 0.0, 8.0 | Conditioned | 95 | 4.7 | ACH @ 50 Pascals | Air Cycler | 100 | 118.3382 | 132.5168 | - | - | 2507.3889 | 12.2861 | - | 8.5576 | - | 9.9153 | - | 32.5552 | 121.82 | - | 278.6 | 1152.15
Portland | OR | 97229 | Portland-Vancouver-Hillsboro, OR-WA | Washington | Portland Metro - 3 | 4C | Portland General Electric | NW Natural Gas | 65506 | 2017 | 2014 ORSC | No | No | No Solar | No | - | - | - | - | 2017-10-09 | 44 | 53 | 88 | 17% | 4.8 | 5.6 | 7.8 | 961.16 | 80.1 | 1437 | 15292 | 3 | 2 | Townhouse, inside unit | No | Slab | 20.0, 297.0 | 30.0, 67.0 |  |  | 15 | - | 30 | 67 | - | 48.0, 31.0, 109.0 | 0.0, 0.0, 0.0 | 21 | Between conditioned space and ambient, Between conditioned space and garage, Between cond and another cond unit (adiabatic) | 732.0, 252.0, 1626.0 | 0.0, 0.0, 11.0 | 23.0, 23.0, 0.0 | 23 | 30.0, 70.0, 85.0 | 0.3, 0.3, 0.3 | 0.3, 0.3, 0.3 | 0.3 | 0.3 | 185 | 30 | 9 | 49 | - | Conditioned area | 1 | 95 | Natural gas | AFUE | Fuel-fired air distribution heater | No | Conditioned area | 1 | 0.95 | Electric | Conventional | 50 |  | - | - | 291 | 53.9 | 100 | CFM @ 50 Pascals | 100.0, 95.0, 5.0 | Conditioned space, Conditioned space, Attic, exposed | 0.0, 0.0, 8.0 | Conditioned | 95 | 4.34 | ACH @ 50 Pascals | Air Cycler | 100 | 126.9273 | 137.3444 | - | - | 2507.3955 | 13.1615 | - | 8.5577 | - | 9.8873 | - | 32.5552 | 130.13 | - | 278.6 | 1183.16
Beaverton | OR | 97003 | Portland-Vancouver-Hillsboro, OR-WA | Washington | Portland Metro - 3 | 4C | Portland General Electric | NW Natural Gas | 63365 | 2017 | 2014 ORSC | No | No | No Solar | No | - | - | - | - | 2017-10-09 | 45 | 60 | 92 | 24% | 4.4 | 5.5 | 8.2 | 830.21 | 69.18 | 1576 | 14209 | 3 | 3 | Townhouse, inside unit | No | Slab | 81.0, 537.0 | 30.0, 30.0 |  |  | 15 | - | 30 | 30 | - | 48.0, 34.0, 107.0 | 0.0, 0.0, 0.0 | 21 | Between conditioned space and ambient, Between conditioned space and garage, Between cond and another cond unit (adiabatic) | 713.0, 274.0, 1637.0 | 0.0, 0.0, 0.0 | 21.0, 21.0, 11.0 | 21 | 67.0, 81.0 | 0.3, 0.3 | 0.3, 0.3 | 0.3 | 0.3 | 148 | 19 | 12.3 | 38 | - | Conditioned area | 1 | 93 | Natural gas | AFUE | Fuel-fired air distribution heater | No | Conditioned area | 1 | 0.99 | Natural gas | Instant water heater | - |  | - | - | 319.1 | 59.1 | 100 | CFM @ 50 Pascals | 100.0, 95.0, 5.0 | Conditioned space, Conditioned space, Attic, exposed | 0.0, 0.0, 8.0 | Conditioned | 95 | 3.9 | ACH @ 50 Pascals | Air Cycler | 100 | 159.8229 | 154.54 | - | 81.2629 | - | 16.5097 | - | 8.1263 | - | 9.8013 | - | 9.072 | 161.82 | - | 73.72 | 1052.21
Beaverton | OR | 97003 | Portland-Vancouver-Hillsboro, OR-WA | Washington | Portland Metro - 3 | 4C | Portland General Electric | NW Natural Gas | 63367 | 2017 | 2014 ORSC | No | No | No Solar | No | - | - | - | - | 2017-10-09 | 45 | 60 | 92 | 24% | 4.4 | 5.5 | 8.2 | 838.7 | 69.89 | 1576 | 14209 | 3 | 3 | Townhouse, end unit | No | Slab | 81.0, 537.0 | 30.0, 30.0 |  |  | 15 | - | 30 | 30 | - | 48.0, 34.0, 107.0 | 0.0, 0.0, 0.0 | 21 | Between conditioned space and ambient, Between conditioned space and garage, Between cond and another cond unit (adiabatic) | 713.0, 274.0, 1637.0 | 0.0, 0.0, 0.0 | 21.0, 21.0, 11.0 | 21 | 67.0, 81.0 | 0.3, 0.3 | 0.3, 0.3 | 0.3 | 0.3 | 148 | 19 | 12.3 | 38 | - | Conditioned area | 1 | 93 | Natural gas | AFUE | Fuel-fired air distribution heater | No | Conditioned area | 1 | 0.99 | Natural gas | Instant water heater | - |  | - | - | 319.1 | 59.1 | 100 | CFM @ 50 Pascals | 100.0, 95.0, 5.0 | Conditioned space, Conditioned space, Attic, exposed | 0.0, 0.0, 8.0 | Conditioned | 95 | 3.88 | ACH @ 50 Pascals | Air Cycler | 100 | 159.8975 | 154.4064 | - | 81.2629 | - | 16.5167 | - | 8.1263 | - | 9.8004 | - | 9.072 | 161.87 | - | 73.72 | 1060.7
Tigard | OR | 97223 | Portland-Vancouver-Hillsboro, OR-WA | Washington | Portland Metro - 3 | 4C | Portland General Electric | NW Natural Gas | 63551 | 2017 | 2014 ORSC | No | No | No Solar | No | - | - | - | - | 2017-10-09 | 45 | 52 | 83 | 14% | 4.9 | 5.6 | 7.4 | 983.25 | 81.94 | 1279 | 13971 | 3 | 2 | Townhouse, inside unit | No | Slab | 24.0, 451.0 | 30.0, 59.0 |  |  | 15 | - | 30 | 59 | - | 5.0, 31.0, 26.0 | 0.0, 0.0, 0.0 | 21 | Between conditioned space and ambient, Between conditioned space and garage, Between cond and another cond unit (adiabatic) | 651.0, 254.0, 1560.0 | 0.0, 0.0, 11.0 | 23.0, 23.0, 0.0 | 23 | 65.900002, 86.0 | 0.3, 0.3 | 0.3, 0.3 | 0.3 | 0.3 | 151.9 | 30 | 9 | 49 | - | Conditioned area | 1 | 95 | Natural gas | AFUE | Fuel-fired air distribution heater | No | Conditioned area | 1 | 0.95 | Electric | Conventional | 50 |  | 13 | SEER | 258.998 | 47.9625 | 100 | CFM @ 50 Pascals | 100.0, 95.0, 5.0 | Conditioned space, Conditioned space, Attic, exposed | 0.0, 0.0, 8.0 | Conditioned | 95 | 4.81 | ACH @ 50 Pascals | Air Cycler | 100 | 121.3643 | 133.2423 | 453.4906 | - | 2507.3638 | 12.5912 | 1.5477 | 8.5576 | - | 9.899 | 32.4861 | 32.5552 | 124.64 | 50.28 | 278.59 | 1205.25
Tigard | OR | 97223 | Portland-Vancouver-Hillsboro, OR-WA | Washington | Portland Metro - 3 | 4C | Portland General Electric | NW Natural Gas | 63668 | 2017 | 2014 ORSC | No | No | No Solar | No | - | - | - | - | 2017-10-09 | 45 | 51 | 83 | 12% | 4.8 | 5.3 | 7.4 | 947.97 | 79 | 1264 | 12899 | 3 | 2 | Townhouse, inside unit | No | Slab | 31.0, 456.0 | 30.0, 59.0 |  |  | 15 | - | 30 | 59 | - | 37.0, 29.0, 98.0 | 0.0, 0.0, 0.0 | 21 | Between conditioned space and ambient, Between conditioned space and garage, Between cond and another cond unit (adiabatic) | 615.0, 234.0, 1199.0 | 0.0, 0.0, 11.0 | 23.0, 23.0, 0.0 | 23 | 26.9, 48.5, 27.0, 24.0 | 0.3, 0.3, 0.3, 0.3 | 0.3, 0.3, 0.3, 0.3 | 0.3 | 0.3 | 126.4 | 30 | 9 | 49 | - | Conditioned area | 1 | 92.1 | Natural gas | AFUE | Fuel-fired air distribution heater | No | Conditioned area | 1 | 0.95 | Electric | Conventional | 50 |  | - | - | 256 | 47.4 | 100 | CFM @ 50 Pascals | 100.0, 95.0, 5.0 | Conditioned space, Conditioned space, Attic, exposed | 0.0, 0.0, 8.0 | Conditioned | 95 | 5.16 | ACH @ 50 Pascals | Air Cycler | 100 | 139.7106 | 138.1452 | - | - | 2507.4019 | 14.4425 | - | 8.5577 | - | 9.8177 | - | 32.5552 | 141.79 | - | 278.6 | 1169.97
Tigard | OR | 97223 | Portland-Vancouver-Hillsboro, OR-WA | Washington | Portland Metro - 3 | 4C | Portland General Electric | NW Natural Gas | 63669 | 2017 | 2014 ORSC | No | No | No Solar | No | - | - | - | - | 2017-10-09 | 45 | 51 | 83 | 12% | 4.8 | 5.4 | 7.4 | 947.54 | 78.96 | 1264 | 12899 | 3 | 2 | Townhouse, inside unit | No | Slab | 31.0, 456.0 | 30.0, 59.0 |  |  | 15 | - | 30 | 59 | - | 37.0, 29.0, 98.0 | 0.0, 0.0, 0.0 | 21 | Between conditioned space and ambient, Between conditioned space and garage, Between cond and another cond unit (adiabatic) | 615.0, 234.0, 1199.0 | 0.0, 0.0, 11.0 | 23.0, 23.0, 0.0 | 23 | 26.9, 48.5, 27.0, 24.0 | 0.3, 0.3, 0.3, 0.3 | 0.3, 0.3, 0.3, 0.3 | 0.3 | 0.3 | 126 | 30 | 9 | 49 | - | Conditioned area | 1 | 92.1 | Natural gas | AFUE | Fuel-fired air distribution heater | No | Conditioned area | 1 | 0.95 | Electric | Conventional | 50 |  | - | - | 256 | 47.4 | 100 | CFM @ 50 Pascals | 100.0, 95.0, 5.0 | Conditioned space, Conditioned space, Attic, exposed | 0.0, 0.0, 8.0 | Conditioned | 95 | 5.03 | ACH @ 50 Pascals | Air Cycler | 100 | 139.3331 | 137.3534 | - | - | 2507.4014 | 14.4021 | - | 8.5577 | - | 9.8154 | - | 32.5552 | 141.36 | - | 278.6 | 1169.54
Tigard | OR | 97223 | Portland-Vancouver-Hillsboro, OR-WA | Washington | Portland Metro - 3 | 4C | Portland General Electric | NW Natural Gas | 63671 | 2017 | 2014 ORSC | No | No | No Solar | No | - | - | - | - | 2017-10-09 | 45 | 51 | 83 | 12% | 4.8 | 5.4 | 7.4 | 947.54 | 78.96 | 1264 | 12899 | 3 | 2 | Townhouse, inside unit | No | Slab | 31.0, 456.0 | 30.0, 59.0 |  |  | 15 | - | 30 | 59 | - | 37.0, 29.0, 98.0 | 0.0, 0.0, 0.0 | 21 | Between conditioned space and ambient, Between conditioned space and garage, Between cond and another cond unit (adiabatic) | 615.0, 234.0, 1199.0 | 0.0, 0.0, 11.0 | 23.0, 23.0, 0.0 | 23 | 26.9, 48.5, 27.0, 24.0 | 0.3, 0.3, 0.3, 0.3 | 0.3, 0.3, 0.3, 0.3 | 0.3 | 0.3 | 126 | 30 | 9 | 49 | - | Conditioned area | 1 | 92.1 | Natural gas | AFUE | Fuel-fired air distribution heater | No | Conditioned area | 1 | 0.95 | Electric | Conventional | 50 |  | - | - | 256 | 47.4 | 100 | CFM @ 50 Pascals | 100.0, 95.0, 5.0 | Conditioned space, Conditioned space, Attic, exposed | 0.0, 0.0, 8.0 | Conditioned | 95 | 5.03 | ACH @ 50 Pascals | Air Cycler | 100 | 139.3331 | 137.3534 | - | - | 2507.4014 | 14.4021 | - | 8.5577 | - | 9.8154 | - | 32.5552 | 141.36 | - | 278.6 | 1169.54
Tigard | OR | 97223 | Portland-Vancouver-Hillsboro, OR-WA | Washington | Portland Metro - 3 | 4C | Portland General Electric | NW Natural Gas | 63673 | 2017 | 2014 ORSC | No | No | No Solar | No | - | - | - | - | 2017-10-09 | 45 | 51 | 83 | 12% | 4.8 | 5.4 | 7.4 | 949.45 | 79.12 | 1264 | 12899 | 3 | 2 | Townhouse, inside unit | No | Slab | 31.0, 456.0 | 30.0, 59.0 |  |  | 15 | - | 30 | 59 | - | 37.0, 29.0, 98.0 | 0.0, 0.0, 0.0 | 21 | Between conditioned space and ambient, Between conditioned space and garage, Between cond and another cond unit (adiabatic) | 615.0, 234.0, 1199.0 | 0.0, 0.0, 11.0 | 23.0, 23.0, 0.0 | 23 | 26.9, 48.5, 27.0, 24.0 | 0.3, 0.3, 0.3, 0.3 | 0.3, 0.3, 0.3, 0.3 | 0.3 | 0.3 | 126 | 30 | 9 | 49 | - | Conditioned area | 1 | 92.1 | Natural gas | AFUE | Fuel-fired air distribution heater | No | Conditioned area | 1 | 0.95 | Electric | Conventional | 50 |  | - | - | 256 | 47.4 | 100 | CFM @ 50 Pascals | 100.0, 95.0, 5.0 | Conditioned space, Conditioned space, Attic, exposed | 0.0, 0.0, 8.0 | Conditioned | 95 | 5.15 | ACH @ 50 Pascals | Air Cycler | 100 | 141.3484 | 138.0843 | - | - | 2507.4028 | 14.6061 | - | 8.5577 | - | 9.8088 | - | 32.5552 | 143.27 | - | 278.6 | 1171.45
Scappoose | OR | 97056 | Portland-Vancouver-Hillsboro, OR-WA | Columbia | Portland Metro - 3 | 4C | Columbia Power Co-Op | NW Natural Gas | 64639 | 2017 | 2014 ORSC | No | No | No Solar | No | - | - | - | - | 2017-10-09 | 46 | 64 | 96 | 25% | 1.7 | 2.3 | 4.4 | 643.15 | 53.6 | 1683 | 15076 | 2 | 3 | Single-family detached | No | Enclosed crawl space | 722.0, 100.0, 339.0 | 30.0, 30.0, 30.0 |  |  | - | - | 30 | - | - | 92.0, 22.0 | 0.0, 0.0 | 21 | Between conditioned space and ambient, Between conditioned space and garage | 1917.0, 200.0 | 0.0, 0.0 | 21.0, 21.0 | 21 | 71.0, 6.0, 45.0, 15.8, 24.0, 10.5 | 0.3, 0.3, 0.3, 0.3, 0.3, 0.3 | 0.3, 0.3, 0.3, 0.3, 0.3, 0.3 | 0.3 | 0.3 | 172 | 19 | 12.3 | 38 | - | Attic | 1 | 92.1 | Natural gas | AFUE | Fuel-fired air distribution heater | No | Garage or open crawl space | 1 | 3.4 | Electric | Heat pump | 65 |  | - | - | 340.8 | 63.1 | 60 | CFM @ 50 Pascals | 50.0, 100.0, 50.0 | Attic, exposed, Attic, exposed, Conditioned space | 8.0, 8.0, 0.0 | Partial | 50 | 2.96 | ACH @ 50 Pascals | Air Cycler | 81 | 196.1115 | 175.3895 | - | - | 723.0251 | 20.2097 | - | 2.4677 | - | 9.3734 | - | 19.924 | 189.43 | - | 49.17 | 859.15
Tigard | OR | 97224 | Portland-Vancouver-Hillsboro, OR-WA | Washington | Portland Metro - 3 | 4C | Portland General Electric | NW Natural Gas | 65266 | 2017 | 2014 ORSC | No | No | No Solar | No | - | - | - | - | 2017-10-09 | 46 | 65 | 99 | 26% | 4.8 | 6.6 | 8.8 | 937.13 | 78.09 | 1803 | 15324 | 2 | 4 | Single-family detached | No | Enclosed crawl space | 58.0, 720.0, 325.0 | 30.0, 30.0, 30.0 |  |  | 0 | - | 30 | 30 | - | 98.0, 36.0 | 0.0, 0.0 | 21 | Between conditioned space and ambient, Between conditioned space and garage | 1891.0, 289.0 | 0.0, 0.0 | 21.0, 21.0 | 21 | 4.0, 72.5, 48.5, 36.0, 23.5 | 0.3, 0.3, 0.3, 0.3, 0.3 | 0.3, 0.3, 0.3, 0.3, 0.3 | 0.3 | 0.3 | 185 | - | 40 | 38 | - | Attic | 1 | 92.1 | Natural gas | AFUE | Fuel-fired air distribution heater | No | Garage or open crawl space | 1 | 3.4 | Electric | Heat pump | 65 |  | - | - | 365.1 | 67.6 | 84 | CFM @ 50 Pascals | 50.0, 100.0, 50.0 | Attic, exposed, Attic, exposed, Conditioned space | 8.0, 8.0, 0.0 | Partial | 50 | 3.02 | ACH @ 50 Pascals | Air Cycler | 100 | 186.5454 | 190.1683 | - | - | 723.0251 | 19.3036 | - | 2.4677 | - | 9.8406 | - | 32.5552 | 189.96 | - | 80.34 | 1159.13
Hillsboro | OR | 97006 | Portland-Vancouver-Hillsboro, OR-WA | Washington | Portland Metro - 3 | 4C | Portland General Electric | NW Natural Gas | 54417 | 2017 | 2014 ORSC | No | No | No Solar | No | - | - | - | - | 2017-10-09 | 47 | 57 | 87 | 17% | 5.2 | 5.9 | 7.8 | 1028.85 | 85.74 | 1412 | 13198 | 3 | 2 | Townhouse, inside unit | No | Slab | 299.0, 20.0 | 39.700001, 39.700001 |  |  | 15 | - | - | 40 | - | 61 | - | 21 | Between conditioned space and ambient | 716.0, 286.0, 1676.0 | 0.0, 0.0, 0.0 | 23.0, 23.0, 11.0 | 23 | 103.5, 80.599998 | 0.3, 0.3 | 0.3, 0.3 | 0.3 | 0.3 | 184.1 | 35 | 9 | 49 | - | Conditioned area | 1 | 95 | Natural gas | AFUE | Fuel-fired air distribution heater | No | Conditioned area | 1 | 0.95 | Electric | Conventional | 50 |  | 13 | SEER | 285.93 | 105.9 | 100 | CFM @ 50 Pascals | 5.0, 100.0, 95.0 | Attic, exposed, Conditioned space, Conditioned space | 8.0, 8.0, 8.0 | Conditioned | 95 | 3.7 | ACH @ 50 Pascals | Air Cycler | 92 | 135.2733 | 141.3227 | 488.0065 | - | 2507.3616 | 14.0097 | 1.6656 | 8.5575 | - | 9.8595 | 32.4861 | 32.5552 | 138.13 | 54.11 | 278.59 | 1250.85
Hillsboro | OR | 97006 | Portland-Vancouver-Hillsboro, OR-WA | Washington | Portland Metro - 3 | 4C | Portland General Electric | NW Natural Gas | 54418 | 2017 | 2014 ORSC | No | No | No Solar | No | - | - | - | - | 2017-10-09 | 47 | 57 | 87 | 18% | 5.1 | 5.9 | 7.8 | 1026.18 | 85.52 | 1412 | 13198 | 3 | 2 | Townhouse, inside unit | No | Slab | 299.0, 20.0 | 39.700001, 39.700001 |  |  | 15 | - | - | 40 | - | 61 | - | 21 | Between conditioned space and ambient | 716.0, 286.0, 1676.0 | 0.0, 0.0, 0.0 | 23.0, 23.0, 11.0 | 23 | 103.5, 80.599998 | 0.3, 0.3 | 0.3, 0.3 | 0.3 | 0.3 | 184.1 | 35 | 9 | 49 | - | Conditioned area | 1 | 95 | Natural gas | AFUE | Fuel-fired air distribution heater | No | Conditioned area | 1 | 0.95 | Electric | Conventional | 50 |  | 13 | SEER | 285.93 | 105.9 | 100 | CFM @ 50 Pascals | 5.0, 100.0, 95.0 | Attic, exposed, Conditioned space, Conditioned space | 8.0, 8.0, 8.0 | Conditioned | 95 | 3.5 | ACH @ 50 Pascals | Air Cycler | 92 | 132.1004 | 140.0805 | 491.1644 | - | 2507.3582 | 13.6881 | 1.6763 | 8.5575 | - | 9.8712 | 32.4861 | 32.5552 | 135.12 | 54.46 | 278.59 | 1248.18
Ashland | OR | 97520 | Medford, OR | Jackson | Southern - 6 | 4C | City of Ashland | Avista | 65024 | 2017 | 2014 ORSC | No | No | No Solar | No | - | - | 2 | - | 2017-10-09 | 47 | 80 | 110 | 33% | 0.9 | 1.6 | 1.1 | 674.62 | 56.22 | 1494 | 14029 | 2 | 3 | Single-family detached | No | Slab | - | - |  |  | 15 | 15 | - | - | - | 27.0, 72.0 | 0.0, 0.0 | 21 | Between conditioned space and ambient, Between conditioned space and attic | 2088 | - | 23 | 23 | 45.0, 184.0, 77.0, 84.0 | 0.3, 0.3, 0.3, 0.3 | 0.27, 0.27, 0.27, 0.27 | 0.3 | 0.27 | 390 | 35.0, 0.0 | 9.0, 30.0 | 49 | 38 | Conditioned area | 1 | 12.2 | Electric | HSPF | Air-source heat pump | Yes | Conditioned area | 1 | 0.97 | Natural gas | Instant water heater | - |  | 17.7 | SEER | 302.535 | 56.025 | - | CFM @ 50 Pascals | 100.0, 100.0 | Conditioned space, Conditioned space | 8.0, 8.0 | Conditioned | 100 | 2.2 | ACH @ 50 Pascals | Exhaust Only | 100 | - | 1594.0172 | 815.9026 | 82.9384 | - | 5.4403 | 2.7847 | 8.2938 | - | 21.9434 | 21.8636 | 10.228 | 119.38 | 60.88 | 84.83 | 902.62
Hillsboro | OR | 97213 | Portland-Vancouver-Hillsboro, OR-WA | Washington | Portland Metro - 3 | 4C | Portland General Electric | NW Natural Gas | 54416 | 2017 | 2014 ORSC | No | No | No Solar | No | - | - | - | - | 2017-10-09 | 48 | 57 | 87 | 17% | 5.2 | 5.9 | 7.8 | 1025.62 | 85.47 | 1412 | 13198 | 3 | 2 | Townhouse, inside unit | No | Slab | 299.0, 20.0 | 39.700001, 39.700001 |  |  | 15 | - | - | 40 | - | 61 | - | 21 | Between conditioned space and ambient | 716.0, 286.0, 1676.0 | 0.0, 0.0, 0.0 | 23.0, 23.0, 11.0 | 23 | 103.5, 80.599998 | 0.3, 0.3 | 0.3, 0.3 | 0.3 | 0.3 | 184.1 | 35 | 9 | 49 | - | Conditioned area | 1 | 95 | Natural gas | AFUE | Fuel-fired air distribution heater | No | Conditioned area | 1 | 0.95 | Electric | Conventional | 50 |  | 13 | SEER | 285.93 | 105.9 | 100 | CFM @ 50 Pascals | 5.0, 100.0, 95.0 | Attic, exposed, Conditioned space, Conditioned space | 8.0, 8.0, 8.0 | Conditioned | 95 | 4.1 | ACH @ 50 Pascals | Air Cycler | 100 | 142.985 | 143.8093 | 475.8924 | - | 2507.3711 | 14.7893 | 1.6242 | 8.5576 | - | 9.8304 | 32.4861 | 32.5552 | 145.38 | 52.76 | 278.59 | 1247.62
Scappoose | OR | 97056 | Portland-Vancouver-Hillsboro, OR-WA | Columbia | Portland Metro - 3 | 4C | Columbia Power Co-Op | NW Natural Gas | 63642 | 2017 | 2014 ORSC | No | No | No Solar | No | - | - | - | - | 2017-10-09 | 49 | 69 | 102 | 26% | 1.9 | 2.5 | 4.7 | 686.61 | 57.22 | 1880 | 18404 | 2 | 4 | Single-family detached | No | Enclosed crawl space | 711.0, 116.0, 322.0 | 30.0, 30.0, 30.0 |  |  | - | - | 30 | - | - | 93.0, 17.0 | 0.0, 0.0 | 21 | Between conditioned space and ambient, Between conditioned space and garage | 2258.0, 157.0 | 0.0, 0.0 | 21.0, 21.0 | 21 | 71.0, 7.0, 32.0, 17.5, 36.0, 14.7 | 0.3, 0.3, 0.3, 0.3, 0.3, 0.3 | 0.3, 0.3, 0.3, 0.3, 0.3, 0.3 | 0.3 | 0.3 | 178 | 19 | 12.3 | 38 | - | Attic | 1 | 92.1 | Natural gas | AFUE | Fuel-fired air distribution heater | No | Garage or open crawl space | 1 | 3.4 | Electric | Heat pump | 65 |  | - | - | 380.7 | 70.5 | 65 | CFM @ 50 Pascals | 50.0, 100.0, 50.0 | Attic, exposed, Attic, exposed, Conditioned space | 8.0, 8.0, 0.0 | Partial | 50 | 3.06 | ACH @ 50 Pascals | Air Cycler | 100 | 218.4585 | 192.3188 | - | - | 723.0251 | 22.5022 | - | 2.4677 | - | 9.3686 | - | 19.924 | 210.81 | - | 49.17 | 902.61
Forest Grove | OR | 97116 | Portland-Vancouver-Hillsboro, OR-WA | Washington | Portland Metro - 3 | 4C | Forest Grove Light & Power | NW Natural Gas | 58088 | 2017 | 2014 ORSC | No | No | No Solar | No | - | - | - | - | 2017-10-09 | 50 | 68 | 100 | 25% | 2.1 | 3 | 4.6 | 942.12 | 78.51 | 1810 | 16290 | 1 | 3 | Single-family detached | No | Enclosed crawl space | 1810 | 30 |  |  | - | - | 30 | 38 | - | - | - | - | - | 1467.0, 315.0 | 0.0, 0.0 | 23.0, 23.0 | 23 | 42.0, 107.5, 37.0, 8.0 | 0.3, 0.3, 0.3, 0.3 | 0.3, 0.3, 0.3, 0.3 | 0.3 | 0.3 | 195 | 35 | 9 | 49 | - | Garage or open crawl space | 1 | 95.5 | Natural gas | AFUE | Fuel-fired air distribution heater | No | Garage or open crawl space | 1 | 0.82 | Natural gas | Instant water heater | - |  | - | - | 488.7 | 90.5 | 72 | CFM @ 50 Pascals | 50.0, 50.0, 50.0, 50.0 | Enclosed crawl space, Enclosed crawl space, Attic, exposed, Attic, exposed | 8.0, 8.0, 8.0, 8.0 | Unconditioned | 0 | 2.7 | ACH @ 50 Pascals | Air Cycler | 80 | 169.4287 | 320.8911 | - | 98.1101 | - | 18.0381 | - | 9.811 | - | 10.4755 | - | 9.072 | 188.96 | - | 89.01 | 1164.12
Scappoose | OR | 97056 | Portland-Vancouver-Hillsboro, OR-WA | Columbia | Portland Metro - 3 | 4C | Columbia Power Co-Op | NW Natural Gas | 63643 | 2017 | 2014 ORSC | No | No | No Solar | No | - | - | - | - | 2017-10-09 | 50 | 69 | 102 | 24% | 1.9 | 2.5 | 4.7 | 697.41 | 58.12 | 1880 | 18404 | 2 | 4 | Single-family detached | No | Enclosed crawl space | 711.0, 116.0, 322.0 | 30.0, 30.0, 30.0 |  |  | - | - | 30 | - | - | 93.0, 17.0 | 0.0, 0.0 | 21 | Between conditioned space and ambient, Between conditioned space and garage | 2258.0, 157.0 | 0.0, 0.0 | 21.0, 21.0 | 21 | 71.0, 7.0, 32.0, 17.5, 36.0, 14.7 | 0.3, 0.3, 0.3, 0.3, 0.3, 0.3 | 0.3, 0.3, 0.3, 0.3, 0.3, 0.3 | 0.3 | 0.3 | 178 | 19 | 12.3 | 38 | - | Attic | 1 | 92.1 | Natural gas | AFUE | Fuel-fired air distribution heater | No | Garage or open crawl space | 1 | 3.4 | Electric | Heat pump | 65 |  | - | - | 380.7 | 70.5 | 102 | CFM @ 50 Pascals | 50.0, 100.0, 50.0 | Attic, exposed, Attic, exposed, Conditioned space | 8.0, 8.0, 0.0 | Partial | 50 | 3.28 | ACH @ 50 Pascals | Air Cycler | 100 | 228.8272 | 213.1106 | - | - | 723.0251 | 23.6101 | - | 2.4677 | - | 9.3863 | - | 19.924 | 221.61 | - | 49.17 | 913.41
Forest Grove | OR | 97116 | Portland-Vancouver-Hillsboro, OR-WA | Washington | Portland Metro - 3 | 4C | Forest Grove Light & Power | NW Natural Gas | 52152 | 2017 | 2014 ORSC | No | No | No Solar | No | - | - | - | - | 2017-10-09 | 51 | 69 | 100 | 25% | 2.2 | 3.1 | 4.6 | 625.31 | 52.11 | 1838 | 16542 | 1 | 2 | Single-family detached | No | Enclosed crawl space | 1838 | 38 |  |  | - | - | 38 | - | - | - | - | - | - | 1458.0, 315.0 | 0.0, 0.0 | 23.0, 23.0 | 23 | 42.0, 118.0, 32.0, 8.0 | 0.3, 0.3, 0.3, 0.3 | 0.3, 0.3, 0.3, 0.3 | 0.3 | 0.3 | 200 | 35 | 9 | 49 | - | Garage or open crawl space | 1 | 95.5 | Natural gas | AFUE | Fuel-fired air distribution heater | No | Garage or open crawl space | 1 | 0.82 | Natural gas | Instant water heater | - |  | - | - | 496.26 | 91.9 | 109 | CFM @ 50 Pascals | 50.0, 50.0, 50.0, 50.0 | Enclosed crawl space, Enclosed crawl space, Attic, exposed, Attic, exposed | 8.0, 8.0, 8.0, 8.0 | Unconditioned | 0 | 3.26 | ACH @ 50 Pascals | Air Cycler | 100 | 192.0983 | 355.348 | - | 98.1101 | - | 20.4226 | - | 9.811 | - | 9.5569 | - | 9.072 | 195.18 | - | 89.01 | 931.43
Portland | OR | 97202 | Portland-Vancouver-Hillsboro, OR-WA | Multnomah | Portland Metro - 3 | 4C | Portland General Electric | NW Natural Gas | 58078 | 2017 | 2014 ORSC | No | No | No Solar | No | - | - | - | - | 2017-10-09 | 52 | 71 | 91 | 25% | 4.9 | 6.3 | 8.1 | 908.38 | 75.7 | 1543 | 13253 | 2 | 3 | Single-family detached | No | Enclosed crawl space | 637.0, 190.0, 100.0 | 38.0, 38.0, 38.0 |  |  | - | - | 38 | 38 | - | 109.0, 26.0 | 0.0, 0.0 | 21 | Between conditioned space and ambient, Between conditioned space and garage | 2265.0, 208.0 | 0.0, 0.0 | 23.0, 23.0 | 23 | 30.0, 83.300003, 91.0, 90.800003 | 0.29, 0.29, 0.29, 0.29 | 0.3, 0.3, 0.3, 0.3 | 0.29 | 0.3 | 295 | 35 | 9 | 49 | - | Conditioned area | 1 | 95.5 | Natural gas | AFUE | Fuel-fired air distribution heater | No | Garage or open crawl space | 1 | 0.82 | Natural gas | Instant water heater | - |  | - | - | 312.5 | 57.9 | 100 | CFM @ 50 Pascals | 95.0, 95.0, 5.0, 5.0 | Conditioned space, Conditioned space, Attic, exposed, Attic, exposed | 0.0, 0.0, 8.0, 8.0 | Conditioned | 95 | 3.67 | ACH @ 50 Pascals | Air Cycler | 100 | 209.4405 | 281.208 | - | 98.1101 | - | 21.9038 | - | 9.811 | - | 10.0795 | - | 9.072 | 220.78 | - | 89.01 | 1130.38
Tigard | OR | 97223 | Portland-Vancouver-Hillsboro, OR-WA | Washington | Portland Metro - 3 | 4C | Portland General Electric | NW Natural Gas | 62353 | 2017 | 2014 ORSC | No | No | No Solar | No | - | - | - | - | 2017-10-09 | 52 | 65 | 91 | 21% | 5.3 | 6.3 | 8.1 | 1040.85 | 86.74 | 1529 | 15291 | 3 | 2 | Townhouse, end unit | No | Slab | 48.0, 538.0 | 30.0, 59.0 |  |  | 15 | - | 30 | 59 | - | 119.0, 43.0, 37.0 | 0.0, 0.0, 0.0 | 21 | Between conditioned space and ambient, Between conditioned space and garage, Between cond and another cond unit (adiabatic) | 1703.0, 352.0, 636.0 | 0.0, 0.0, 11.0 | 23.0, 23.0, 0.0 | 23 | 92.5, 64.0, 54.799999 | 0.3, 0.3, 0.3 | 0.3, 0.3, 0.3 | 0.3 | 0.3 | 211 | 30 | 9 | 49 | - | Conditioned area | 1 | 92.1 | Natural gas | AFUE | Fuel-fired air distribution heater | No | Conditioned area | 1 | 0.95 | Electric | Conventional | 50 |  | - | - | 309.6 | 57.3 | 100 | CFM @ 50 Pascals | 100.0, 95.0, 5.0 | Conditioned space, Conditioned space, Attic, exposed | 0.0, 0.0, 8.0 | Conditioned | 95 | 3.06 | ACH @ 50 Pascals | Air Cycler | 100 | 197.0952 | 163.9316 | - | - | 2507.4324 | 20.269 | - | 8.5578 | - | 9.6995 | - | 32.5552 | 196.6 | - | 278.6 | 1262.85
Portland | OR | 97229 | Portland-Vancouver-Hillsboro, OR-WA | Washington | Portland Metro - 3 | 4C | Portland General Electric | NW Natural Gas | 63335 | 2017 | 2014 ORSC | No | No | No Solar | No | - | - | - | - | 2017-10-09 | 52 | 71 | 108 | 23% | 5.3 | 7.1 | 9.5 | 1028.38 | 85.7 | 2076 | 17653 | 2 | 4 | Single-family detached | No | Enclosed crawl space | 9.0, 837.0, 393.0 | 30.0, 30.0, 30.0 |  |  | - | - | 30 | 30 | - | 107.0, 38.0 | 0.0, 0.0 | 21 | Between conditioned space and ambient, Between conditioned space and garage | 2099.0, 346.0 | 0.0, 0.0 | 21.0, 21.0 | 21 | 65.0, 25.1, 48.0, 14.7, 41.599998, 26.5 | 0.3, 0.3, 0.3, 0.3, 0.3, 0.3 | 0.3, 0.3, 0.3, 0.3, 0.3, 0.3 | 0.3 | 0.3 | 221 | 19 | 12.3 | 38 | - | Attic | 1 | 92.1 | Natural gas | AFUE | Fuel-fired air distribution heater | No | Garage or open crawl space | 1 | 3.4 | Electric | Heat pump | 65 |  | - | - | 420.4 | 77.8 | 124 | CFM @ 50 Pascals | 50.0, 100.0, 50.0 | Attic, exposed, Attic, exposed, Conditioned space | 8.0, 8.0, 0.0 | Partial | 50 | 3.42 | ACH @ 50 Pascals | Air Cycler | 100 | 238.5978 | 234.4161 | - | - | 723.0251 | 24.6598 | - | 2.4677 | - | 9.813 | - | 32.5552 | 241.99 | - | 80.34 | 1250.38
Scappoose | OR | 97056 | Portland-Vancouver-Hillsboro, OR-WA | Columbia | Portland Metro - 3 | 4C | Columbia Power Co-Op | NW Natural Gas | 64644 | 2017 | 2014 ORSC | No | No | No Solar | No | - | - | - | - | 2017-10-09 | 52 | 72 | 113 | 25% | 2 | 2.6 | 5.2 | 740.9 | 61.74 | 2232 | 19048 | 2 | 4 | Single-family detached | No | Enclosed crawl space | 969.0, 338.0 | 30.0, 30.0 |  |  | - | - | 30 | - | - | 108.0, 32.0 | 0.0, 0.0 | 21 | Between conditioned space and ambient, Between conditioned space and garage | 2178.0, 287.0 | 0.0, 0.0 | 21.0, 21.0 | 21 | 4.4, 14.0, 65.0, 6.0, 26.0, 32.0, 38.0, 6.0 | 0.3, 0.3, 0.3, 0.3, 0.3, 0.3, 0.3, 0.3 | 0.3, 0.3, 0.3, 0.3, 0.3, 0.3, 0.3, 0.3 | 0.3 | 0.3 | 191 | 19 | 12.3 | 38 | - | Attic | 1 | 92.1 | Natural gas | AFUE | Fuel-fired air distribution heater | No | Garage or open crawl space | 1 | 3.4 | Electric | Heat pump | 65 |  | - | - | 452 | 83.7 | 39 | CFM @ 50 Pascals | 50.0, 100.0, 50.0 | Attic, exposed, Attic, exposed, Conditioned space | 8.0, 8.0, 0.0 | Partial | 50 | 3.36 | ACH @ 50 Pascals | Air Cycler | 81 | 223.4924 | 192.3557 | - | - | 723.0251 | 23.0057 | - | 2.4677 | - | 9.3617 | - | 19.924 | 215.37 | - | 49.17 | 956.9
Sherwood | OR | 97140 | Portland-Vancouver-Hillsboro, OR-WA | Washington | Portland Metro - 3 | 4C | Portland General Electric | NW Natural Gas | 62300 | 2017 | 2014 ORSC | No | No | No Solar | No | - | - | - | - | 2017-10-09 | 53 | 66 | 96 | 20% | 5.5 | 6.5 | 8.5 | 1085.18 | 90.43 | 1691 | 18464 | 3 | 3 | Townhouse, end unit | No | Slab | 55.0, 336.0 | 30.0, 59.0 |  |  | 15 | - | 30 | 59 | - | 117.0, 25.0, 54.0 | 0.0, 0.0, 0.0 | 21 | Between conditioned space and ambient, Between conditioned space and garage, Between cond and another cond unit (adiabatic) | 1804.0, 224.0, 832.0 | 0.0, 0.0, 11.0 | 23.0, 23.0, 0.0 | 23 | 25.0, 10.0, 86.300003, 34.0, 60.0 | 0.3, 0.3, 0.3, 0.3, 0.3 | 0.3, 0.3, 0.3, 0.3, 0.3 | 0.3 | 0.3 | 215 | 30 | 9 | 49 | - | Conditioned area | 1 | 92.1 | Natural gas | AFUE | Fuel-fired air distribution heater | No | Conditioned area | 1 | 0.95 | Electric | Conventional | 50 |  | - | - | 342.4 | 63.4 | 100 | CFM @ 50 Pascals | 100.0, 95.0, 5.0 | Conditioned space, Conditioned space, Attic, exposed | 0.0, 0.0, 8.0 | Conditioned | 95 | 3.41 | ACH @ 50 Pascals | Air Cycler | 100 | 185.6851 | 168.4725 | - | - | 2507.4275 | 19.1435 | - | 8.5578 | - | 9.7565 | - | 32.5552 | 186.77 | - | 278.6 | 1307.18
Portland | OR | 97229 | Portland-Vancouver-Hillsboro, OR-WA | Washington | Portland Metro - 3 | 4C | Portland General Electric | NW Natural Gas | 63549 | 2017 | 2014 ORSC | No | No | No Solar | No | - | - | - | - | 2017-10-09 | 53 | 76 | 114 | 27% | 5.5 | 7.5 | 10 | 1056.85 | 88.07 | 2279 | 20346 | 2 | 4 | Single-family detached | No | Enclosed crawl space | 61.0, 943.0, 383.0 | 30.0, 30.0, 30.0 |  |  | - | - | 30 | 30 | - | 117.0, 38.0 | 0.0, 0.0 | 21 | Between conditioned space and ambient, Between conditioned space and garage | 2292.0, 344.0 | 0.0, 0.0 | 21.0, 21.0 | 21 | 14.0, 76.0, 41.0, 25.0, 44.0, 12.0 | 0.3, 0.3, 0.3, 0.3, 0.3, 0.3 | 0.3, 0.3, 0.3, 0.3, 0.3, 0.3 | 0.3 | 0.3 | 212 | - | 40 | 38 | - | Attic | 1 | 92.1 | Natural gas | AFUE | Fuel-fired air distribution heater | No | Garage or open crawl space | 1 | 3.4 | Electric | Heat pump | 65 |  | - | - | 461.5 | 85.5 | 65 | CFM @ 50 Pascals | 50.0, 100.0, 50.0 | Attic, exposed, Attic, exposed, Conditioned space | 8.0, 8.0, 0.0 | Partial | 50 | 2.82 | ACH @ 50 Pascals | Air Cycler | 100 | 240.5856 | 211.9465 | - | - | 723.0251 | 24.7819 | - | 2.4677 | - | 9.7367 | - | 32.5552 | 241.29 | - | 80.34 | 1278.85
Portland | OR | 97229 | Portland-Vancouver-Hillsboro, OR-WA | Washington | Portland Metro - 3 | 4C | Portland General Electric | NW Natural Gas | 63724 | 2017 | 2014 ORSC | No | No | No Solar | No | - | - | - | - | 2017-10-09 | 53 | 74 | 112 | 25% | 5.4 | 7.4 | 9.9 | 1049.21 | 87.43 | 2216 | 19794 | 2 | 4 | Single-family detached | No | Enclosed crawl space | 922.0, 422.0 | 30.0, 30.0 |  |  | - | - | 30 | - | - | 109.0, 39.0 | 0.0, 0.0 | 21 | Between conditioned space and ambient, Between conditioned space and garage | 2153.0, 351.0 | 0.0, 0.0 | 21.0, 21.0 | 21 | 4.0, 89.5, 45.5, 15.8, 45.5, 20.0 | 0.3, 0.3, 0.3, 0.3, 0.3, 0.3 | 0.3, 0.3, 0.3, 0.3, 0.3, 0.3 | 0.3 | 0.3 | 220 | 19 | 12.3 | 38 | - | Attic | 1 | 92.1 | Natural gas | AFUE | Fuel-fired air distribution heater | No | Garage or open crawl space | 1 | 3.4 | Electric | Heat pump | 65 |  | - | - | 448.7 | 83.1 | 82 | CFM @ 50 Pascals | 50.0, 100.0, 50.0 | Attic, exposed, Attic, exposed, Conditioned space | 8.0, 8.0, 0.0 | Partial | 50 | 3.06 | ACH @ 50 Pascals | Air Cycler | 100 | 241.2569 | 219.171 | - | - | 723.0251 | 24.8737 | - | 2.4677 | - | 9.7574 | - | 32.5552 | 242.7 | - | 80.34 | 1271.21
Wilsonville | OR | 97070 | Portland-Vancouver-Hillsboro, OR-WA | Clackamas | Portland Metro - 3 | 4C | Portland General Electric | NW Natural Gas | 65458 | 2017 | 2014 ORSC | No | No | No Solar | No | - | - | - | - | 2017-10-09 | 53 | 64 | 97 | 19% | 5.6 | 6.6 | 8.6 | 1109.65 | 92.47 | 1730 | 15416 | 2 | 4 | Single-family detached | No | Enclosed crawl space | 700.0, 330.0 | 30.0, 59.0 |  |  | 0 | - | 30 | 59 | - | 91.0, 19.0 | 0.0, 0.0 | 21 | Between conditioned space and ambient, Between conditioned space and garage | 779.0, 198.0, 1104.0 | 0.0, 0.0, 0.0 | 23.0, 23.0, 23.0 | 23 | 43.5, 12.5, 40.0, 12.5, 37.5, 61.0 | 0.3, 0.3, 0.3, 0.3, 0.3, 0.3 | 0.3, 0.3, 0.3, 0.3, 0.3, 0.3 | 0.3 | 0.3 | 207 | 30 | 9 | 49 | - | Conditioned area | 1 | 92.1 | Natural gas | AFUE | Fuel-fired air distribution heater | No | Conditioned area | 1 | 0.95 | Electric | Conventional | 50 |  | - | - | 348.3 | 129 | 100 | CFM @ 50 Pascals | 100.0, 95.0, 5.0 | Conditioned space, Conditioned space, Attic, exposed | 0.0, 0.0, 8.0 | Conditioned | 95 | 3.44 | ACH @ 50 Pascals | Air Cycler | 100 | 172.4344 | 168.2655 | - | - | 2507.4236 | 17.8177 | - | 8.5578 | - | 9.808 | - | 32.5552 | 174.76 | - | 278.6 | 1331.65
Portland | OR | 97225 | Portland-Vancouver-Hillsboro, OR-WA | Clackamas | Portland Metro - 3 | 4C | Portland General Electric | NW Natural Gas | 56309 | 2017 | 2014 ORSC | No | No | No Solar | No | - | - | - | - | 2017-10-09 | 54 | 76 | 96 | 29% | 5 | 6.7 | 8.5 | 946.92 | 78.91 | 1706 | 17029 | 2 | 3 | Single-family detached | No | Enclosed crawl space | 637.0, 445.0, 12.0 | 38.0, 38.0, 38.0 |  |  | - | - | 38 | 38 | - | 81.0, 25.0 | 0.0, 0.0 | 21 | Between conditioned space and ambient, Between conditioned space and garage | 2101.0, 225.0 | 0.0, 0.0 | 23.0, 23.0 | 23 | 50.0, 96.0, 112.800003, 13.0 | 0.28, 0.28, 0.28, 0.28 | 0.3, 0.3, 0.3, 0.3 | 0.28 | 0.3 | 271 | - | 30 | - | 38 | Conditioned area | 1 | 95 | Natural gas | AFUE | Fuel-fired air distribution heater | No | Garage or open crawl space | 1 | 0.97 | Natural gas | Instant water heater | - |  | - | - | 345.465 | 63.975 | 100 | CFM @ 50 Pascals | 100.0, 100.0 | Conditioned space, Conditioned space | 0.0, 0.0 | Conditioned | 100 | 2.78 | ACH @ 50 Pascals | Exhaust Only | 100 | 224.8509 | 297.9493 | - | 82.9384 | - | 23.502 | - | 8.2938 | - | 10.0666 | - | 9.072 | 236.59 | - | 75.24 | 1168.92
Scappoose | OR | 97056 | Portland-Vancouver-Hillsboro, OR-WA | Columbia | Portland Metro - 3 | 4C | Columbia Power Co-Op | NW Natural Gas | 64643 | 2017 | 2014 ORSC | No | No | No Solar | No | - | - | - | - | 2017-10-09 | 54 | 71 | 107 | 21% | 2.1 | 2.6 | 4.9 | 751.82 | 62.65 | 2063 | 18980 | 1 | 4 | Single-family detached | No | Enclosed crawl space | 2063 | 30 |  |  | - | - | 30 | - | - | - | - | - | - | 1501.0, 468.0 | 0.0, 0.0 | 21.0, 21.0 | 21 | 38.700001, 32.0, 100.0, 8.0 | 0.3, 0.3, 0.3, 0.3 | 0.3, 0.3, 0.3, 0.3 | 0.3 | 0.3 | 179 | 19.0, 0.0 | 12.3, 30.0 | 38 | 38 | Attic | 1 | 92.1 | Natural gas | AFUE | Fuel-fired air distribution heater | No | Garage or open crawl space | 1 | 3.4 | Electric | Heat pump | 65 |  | - | - | 557 | 103.2 | 78 | CFM @ 50 Pascals | 100.0, 100.0 | Attic, exposed, Attic, exposed | 8.0, 8.0 | Unconditioned | 0 | 3.34 | ACH @ 50 Pascals | Air Cycler | 80 | 248.2272 | 245.2978 | - | - | 723.0251 | 25.6599 | - | 2.4677 | - | 9.406 | - | 19.924 | 241.36 | - | 49.17 | 967.82
Portland | OR | 97229 | Portland-Vancouver-Hillsboro, OR-WA | Washington | Portland Metro - 3 | 4C | Portland General Electric | NW Natural Gas | 65279 | 2017 | 2014 ORSC | No | No | No Solar | No | - | - | - | - | 2017-10-09 | 54 | 68 | 102 | 21% | 5.8 | 6.8 | 9 | 1137.68 | 94.81 | 1885 | 16142 | 2 | 4 | Single-family detached | No | Enclosed crawl space | 68.0, 873.0, 79.0 | 30.0, 30.0, 59.0 |  |  | - | - | 30 | 59 | - | 107.0, 23.0 | 0.0, 0.0 | 21 | Between conditioned space and ambient, Between conditioned space and garage | 2012.0, 209.0 | 0.0, 0.0 | 23.0, 23.0 | 23 | 59.0, 68.0, 16.700001, 12.5, 55.0, 40.0, 12.5 | 0.3, 0.3, 0.3, 0.3, 0.3, 0.3, 0.3 | 0.3, 0.3, 0.3, 0.3, 0.3, 0.3, 0.3 | 0.3 | 0.3 | 264 | 30 | 9 | 49 | - | Conditioned area | 1 | 96.1 | Natural gas | AFUE | Fuel-fired air distribution heater | No | Conditioned area | 1 | 0.95 | Electric | Conventional | 50 |  | - | - | 381.7 | 70.7 | 49 | CFM @ 50 Pascals | 100.0, 95.0, 5.0 | Conditioned space, Conditioned space, Attic, exposed | 0.0, 0.0, 8.0 | Conditioned | 95 | 3.69 | ACH @ 50 Pascals | Air Cycler | 100 | 180.594 | 153.5744 | - | - | 2507.4294 | 18.5835 | - | 8.5578 | - | 9.7136 | - | 32.5552 | 180.51 | - | 278.6 | 1359.68
Portland | OR | 97229 | Portland-Vancouver-Hillsboro, OR-WA | Washington | Portland Metro - 3 | 4C | Portland General Electric | NW Natural Gas | 61077 | 2017 | 2014 ORSC | No | No | No Solar | No | - | - | - | - | 2017-10-09 | 55 | 76 | 114 | 25% | 5.6 | 7.5 | 10 | 1077.29 | 89.77 | 2279 | 20346 | 2 | 4 | Single-family detached | No | Enclosed crawl space | 61.0, 943.0, 383.0 | 30.0, 30.0, 30.0 |  |  | - | - | 30 | 30 | - | 117.0, 38.0 | 0.0, 0.0 | 21 | Between conditioned space and ambient, Between conditioned space and garage | 2292.0, 344.0 | 0.0, 0.0 | 21.0, 21.0 | 21 | 14.0, 76.0, 41.0, 25.0, 44.0, 12.0 | 0.3, 0.3, 0.3, 0.3, 0.3, 0.3 | 0.3, 0.3, 0.3, 0.3, 0.3, 0.3 | 0.3 | 0.3 | 212 | - | 40 | 38 | - | Attic | 1 | 92.1 | Natural gas | AFUE | Fuel-fired air distribution heater | No | Garage or open crawl space | 1 | 3.1 | Electric | Heat pump | 66 |  | - | - | 461.5 | 85.5 | 115 | CFM @ 50 Pascals | 50.0, 100.0, 50.0 | Attic, exposed, Attic, exposed, Conditioned space | 8.0, 8.0, 0.0 | Partial | 50 | 3 | ACH @ 50 Pascals | Air Cycler | 100 | 250.7957 | 239.8304 | - | - | 795.9599 | 25.8981 | - | 2.7166 | - | 9.7933 | - | 32.5552 | 253.63 | - | 88.44 | 1299.29
Portland | OR | 97229 | Portland-Vancouver-Hillsboro, OR-WA | Washington | Portland Metro - 3 | 4C | Portland General Electric | NW Natural Gas | 65223 | 2017 | 2014 ORSC | No | No | No Solar | No | - | - | - | - | 2017-10-09 | 55 | 77 | 115 | 25% | 5.7 | 7.7 | 10.1 | 1101.44 | 91.79 | 2322 | 20742 | 2 | 5 | Single-family detached | No | Enclosed crawl space | 32.0, 967.0, 356.0 | 30.0, 30.0, 30.0 |  |  | - | - | 30 | 30 | - | 113.0, 36.0 | 0.0, 0.0 | 21 | Between conditioned space and ambient, Between conditioned space and garage | 2220.0, 321.0 | 0.0, 0.0 | 21.0, 21.0 | 21 | 107.300003, 10.5, 171.199997, 6.0 | 0.3, 0.3, 0.3, 0.3 | 0.3, 0.3, 0.3, 0.3 | 0.3 | 0.3 | 295 | 19 | 12.3 | 38 | - | Attic | 1 | 92.1 | Natural gas | AFUE | Fuel-fired air distribution heater | No | Garage or open crawl space | 1 | 3.4 | Electric | Heat pump | 65 |  | - | - | 470.2 | 87.1 | 76 | CFM @ 50 Pascals | 50.0, 100.0, 50.0 | Attic, exposed, Attic, exposed, Conditioned space | 8.0, 8.0, 0.0 | Partial | 50 | 3.15 | ACH @ 50 Pascals | Air Cycler | 100 | 246.9096 | 228.1725 | - | - | 723.0251 | 25.4697 | - | 2.4677 | - | 9.7692 | - | 32.5552 | 248.82 | - | 80.34 | 1323.44
Bend | OR | 97703 | Bend, OR | Deschutes | Central - 8 | 5B | Pacific Power | Cascade Natural Gas | 62234 | 2017 | 2014 ORSC | No | No | No Solar | No | - | - | - | - | 2017-10-09 | 55 | 78 | 96 | 30% | 8.6 | 10.6 | 12.2 | 881.45 | 73.45 | 1654 | 15051 | 1 | 3 | Single-family detached | No | Enclosed crawl space | 1654 | 38 |  |  | - | - | 38 | - | - | - | - | - | - | 1386.0, 216.0 | 0.0, 0.0 | 23.0, 23.0 | 23 | 55.0, 28.0, 33.5, 67.699997 | 0.3, 0.3, 0.3, 0.3 | 0.26, 0.26, 0.26, 0.26 | 0.3 | 0.26 | 184 | 35 | 9 | 49 | - | Garage or open crawl space | 1 | 96 | Natural gas | AFUE | Fuel-fired air distribution heater | No | Garage or open crawl space | 1 | 0.96 | Natural gas | Instant water heater | - |  | 13 | SEER | 446.6 | 82.7 | 33 | CFM @ 50 Pascals | 50.0, 50.0, 50.0, 50.0 | Enclosed crawl space, Enclosed crawl space, Attic, exposed, Attic, exposed | 8.0, 8.0, 8.0, 8.0 | Unconditioned | 0 | 3.56 | ACH @ 50 Pascals | Air Cycler | 86 | 208.5318 | 311.9438 | 666.8937 | 89.1232 | - | 21.9178 | 2.2761 | 8.9123 | - | 8.3729 | 29.2028 | 7.325 | 183.52 | 66.47 | 65.28 | 1031.45
Portland | OR | 97229 | Portland-Vancouver-Hillsboro, OR-WA | Washington | Portland Metro - 3 | 4C | Portland General Electric | NW Natural Gas | 65504 | 2017 | 2014 ORSC | No | No | No Solar | No | - | - | - | - | 2017-10-09 | 55 | 66 | 96 | 18% | 5.6 | 6.6 | 8.5 | 1106.36 | 92.2 | 1691 | 18464 | 3 | 3 | Townhouse, end unit | No | Slab | 55.0, 336.0 | 30.0, 67.0 |  |  | 15 | - | 30 | 67 | - | 117.0, 25.0, 54.0 | 0.0, 0.0, 0.0 | 21 | Between conditioned space and ambient, Between conditioned space and garage, Between cond and another cond unit (adiabatic) | 1804.0, 224.0, 832.0 | 0.0, 0.0, 11.0 | 23.0, 23.0, 0.0 | 23 | 25.0, 10.0, 86.300003, 34.0, 60.0 | 0.3, 0.3, 0.3, 0.3, 0.3 | 0.3, 0.3, 0.3, 0.3, 0.3 | 0.3 | 0.3 | 215 | 30 | 9 | 49 | - | Conditioned area | 1 | 95 | Natural gas | AFUE | Fuel-fired air distribution heater | No | Conditioned area | 1 | 0.95 | Electric | Conventional | 50 |  | - | - | 342.4275 | 63.4125 | 100 | CFM @ 50 Pascals | 100.0, 95.0, 5.0 | Conditioned space, Conditioned space, Attic, exposed | 0.0, 0.0, 8.0 | Conditioned | 95 | 4.5 | ACH @ 50 Pascals | Air Cycler | 100 | 207.9475 | 177.6944 | - | - | 2507.4392 | 21.4012 | - | 8.5578 | - | 9.7167 | - | 32.5552 | 207.95 | - | 278.6 | 1328.36
Bend | OR | 97703 | Bend, OR | Deschutes | Central - 8 | 5B | Pacific Power | Cascade Natural Gas | 60352 | 2017 | 2014 ORSC | No | No | No Solar | NEST | - | - | - | - | 2017-10-09 | 56 | 73 | 80 | 23% | 7.3 | 9.2 | 10.2 | 780.54 | 65.05 | 1265 | 12864 | 1 | 3 | Single-family detached | No | Enclosed crawl space | 1265 | 38 |  |  | - | - | 38 | - | - | - | - | - | - | 1464.0, 261.0, 72.0 | 0.0, 0.0, 0.0 | 23.0, 23.0, 23.0 | 23 | 45.0, 76.0, 72.0, 80.0 | 0.3, 0.3, 0.3, 0.3 | 0.29, 0.29, 0.29, 0.29 | 0.3 | 0.29 | 273 | 39 | 11 | 50 | - | Garage or open crawl space | 1 | 97.5 | Natural gas | AFUE | Fuel-fired air distribution heater | Yes | Garage or open crawl space | 1 | 0.62 | Natural gas | Conventional | 50 |  | - | - | 341.6 | 63.3 | 51 | CFM @ 50 Pascals | 50.0, 50.0, 50.0, 50.0 | Enclosed crawl space, Enclosed crawl space, Attic, exposed, Attic, exposed | 8.0, 8.0, 8.0, 8.0 | Unconditioned | 0 | 3.47 | ACH @ 50 Pascals | Air Cycler | 90 | 217.3644 | 158.9995 | - | 160.2025 | - | 22.2791 | - | 16.0202 | - | 7.8427 | - | 7.325 | 174.73 | - | 117.35 | 930.54
Hillsboro | OR | 97123 | Portland-Vancouver-Hillsboro, OR-WA | Washington | Portland Metro - 3 | 4C | Portland General Electric | NW Natural Gas | 61777 | 2017 | 2014 ORSC | No | No | No Solar | No | - | - | - | - | 2017-10-09 | 56 | 78 | 115 | 25% | 5.6 | 7.6 | 10.1 | 1072.67 | 89.39 | 2316 | 20632 | 2 | 3 | Single-family detached | No | Enclosed crawl space | 936.0, 468.0, 12.0 | 30.0, 30.0, 30.0 |  |  | - | - | 30 | 30 | - | 140.0, 24.0 | 0.0, 0.0 | 21 | Between conditioned space and ambient, Between conditioned space and garage | 2602.0, 218.0 | 0.0, 0.0 | 21.0, 21.0 | 21 | 121.0, 68.0, 32.0, 10.0 | 0.3, 0.3, 0.3, 0.3 | 0.3, 0.3, 0.3, 0.3 | 0.3 | 0.3 | 231 | 19 | 12.3 | 38 | - | Attic | 1 | 92.1 | Natural gas | AFUE | Fuel-fired air distribution heater | No | Garage or open crawl space | 1 | 3.17 | Electric | Heat pump | 66 |  | - | - | 469 | 86.9 | 46 | CFM @ 50 Pascals | 50.0, 50.0, 100.0 | Conditioned space, Attic, exposed, Attic, exposed | 0.0, 8.0, 8.0 | Partial | 50 | 3.13 | ACH @ 50 Pascals | Air Cycler | 100 | 279.3497 | 214.0951 | - | - | 777.6608 | 28.6657 | - | 2.6541 | - | 9.65 | - | 32.5552 | 276.62 | - | 86.41 | 1294.67
Bend | OR | 97701 | Bend, OR | Deschutes | Central - 8 | 5B | Pacific Power | Cascade Natural Gas | 62315 | 2017 | 2014 ORSC | No | No | No Solar | No | - | - | - | - | 2017-10-09 | 56 | 78 | 98 | 27% | 8.3 | 10.1 | 12.5 | 854.8 | 71.23 | 1711 | 15570 | 1 | 3 | Single-family detached | No | Enclosed crawl space | 1711 | 38 |  |  | - | - | 38 | - | - | - | - | - | - | 1404.0, 306.0 | 0.0, 0.0 | 23.0, 23.0 | 23 | 45.0, 117.5, 44.5, 8.0 | 0.3, 0.3, 0.3, 0.3 | 0.3, 0.3, 0.3, 0.3 | 0.3 | 0.3 | 215 | 35 | 9 | 49 | - | Garage or open crawl space | 1 | 95 | Natural gas | AFUE | Fuel-fired air distribution heater | No | Garage or open crawl space | 1 | 0.82 | Natural gas | Instant water heater | - |  | - | - | 462 | 85.6 | 99 | CFM @ 50 Pascals | 50.0, 50.0, 50.0, 50.0 | Enclosed crawl space, Enclosed crawl space, Attic, exposed, Attic, exposed | 8.0, 8.0, 8.0, 8.0 | Unconditioned | 0 | 2.23 | ACH @ 50 Pascals | Air Cycler | 88 | 221.9797 | 448.6939 | - | 104.3393 | - | 23.7293 | - | 10.4339 | - | 8.7223 | - | 7.325 | 206.97 | - | 76.43 | 1004.8
Hillsboro | OR | 97213 | Portland-Vancouver-Hillsboro, OR-WA | Washington | Portland Metro - 3 | 4C | Portland General Electric | NW Natural Gas | 54409 | 2017 | 2014 ORSC | No | No | No Solar | No | - | - | - | - | 2017-10-09 | 57 | 68 | 89 | 17% | 5.8 | 6.7 | 7.9 | 1133.72 | 94.48 | 1473 | 14409 | 3 | 2 | Townhouse, end unit | No | Slab | 500.0, 98.0 | 39.700001, 39.700001 |  |  | 15 | - | - | 40 | - | 68 | - | 21 | Between conditioned space and ambient | 1830.0, 265.5, 729.0 | 0.0, 0.0, 0.0 | 23.0, 23.0, 11.0 | 23 | 86.0, 93.5, 63.299999 | 0.3, 0.3, 0.3 | 0.3, 0.3, 0.3 | 0.3 | 0.3 | 242.8 | 35 | 9 | 49 | - | Conditioned area | 1 | 95 | Natural gas | AFUE | Fuel-fired air distribution heater | No | Conditioned area | 1 | 0.95 | Electric | Conventional | 50 |  | 13 | SEER | 298.2825 | 110.475 | 100 | CFM @ 50 Pascals | 5.0, 100.0, 95.0 | Attic, exposed, Conditioned space, Conditioned space | 8.0, 8.0, 8.0 | Conditioned | 95 | 4.23 | ACH @ 50 Pascals | Air Cycler | 92 | 226.0081 | 178.7497 | 574.0367 | - | 2507.375 | 23.2109 | 1.9592 | 8.5576 | - | 9.6686 | 32.4861 | 32.5552 | 224.42 | 63.65 | 278.59 | 1355.72
Beaverton | OR | 97006 | Portland-Vancouver-Hillsboro, OR-WA | Washington | Portland Metro - 3 | 4C | Portland General Electric | NW Natural Gas | 61888 | 2017 | 2014 ORSC | No | No | No Solar | No | - | - | - | - | 2017-10-09 | 57 | 92 | 118 | 38% | 5.4 | 8 | 10.3 | 1017.2 | 84.77 | 2401 | 20761 | 3 | 3 | Single-family detached | No | Enclosed crawl space | 564.0, 402.0, 171.0 | 38.0, 59.0, 59.0 |  |  | - | - | 38 | 59 | - | 205.0, 43.0 | 0.0, 0.0 | 21 | Between conditioned space and ambient, Between conditioned space and garage | 2999.0, 344.0 | 0.0, 0.0 | 23.0, 23.0 | 23 | 49.799999, 148.699997, 45.0, 78.800003 | 0.25, 0.25, 0.25, 0.25 | 0.29, 0.29, 0.29, 0.29 | 0.24 | 0.29 | 322 | 35 | 9 | 49 | - | Conditioned area | 1 | 96 | Natural gas | AFUE | Fuel-fired air distribution heater | Yes | Garage or open crawl space | 1 | 0.95 | Natural gas | Instant water heater | - |  | - | - | 486.2025 | 90.0375 | 100 | CFM @ 50 Pascals | 100.0, 100.0 | Conditioned space, Conditioned space | 0.0, 0.0 | Conditioned | 100 | 2.07 | ACH @ 50 Pascals | Air Cycler | 100 | 236.0294 | 175.8047 | - | 84.6845 | - | 24.203 | - | 8.4685 | - | 9.6336 | - | 9.072 | 233.16 | - | 76.83 | 1239.2
Scappoose | OR | 97056 | Portland-Vancouver-Hillsboro, OR-WA | Columbia | Portland Metro - 3 | 4C | Columbia Power Co-Op | NW Natural Gas | 63646 | 2017 | 2014 ORSC | No | No | No Solar | No | - | - | - | - | 2017-10-09 | 57 | 70 | 96 | 18% | 2.4 | 3.1 | 4.4 | 740.56 | 61.71 | 1683 | 15076 | 2 | 3 | Single-family detached | No | Enclosed crawl space | 722.0, 100.0, 339.0 | 30.0, 30.0, 30.0 |  |  | - | - | 30 | - | - | 92.0, 22.0 | 0.0, 0.0 | 21 | Between conditioned space and ambient, Between conditioned space and garage | 1917.0, 200.0 | 0.0, 0.0 | 21.0, 21.0 | 21 | 71.0, 6.0, 45.0, 15.8, 24.0, 10.5 | 0.3, 0.3, 0.3, 0.3, 0.3, 0.3 | 0.3, 0.3, 0.3, 0.3, 0.3, 0.3 | 0.3 | 0.3 | 172 | 19 | 12.3 | 38 | - | Attic | 1 | 92.1 | Natural gas | AFUE | Fuel-fired air distribution heater | No | Ambient | 1 | 0.82 | Natural gas | Instant water heater | - |  | 13 | SEER | 340.8 | 63.1 | 98 | CFM @ 50 Pascals | 50.0, 100.0, 50.0 | Attic, exposed, Attic, exposed, Conditioned space | 8.0, 8.0, 0.0 | Partial | 50 | 4.2 | ACH @ 50 Pascals | Air Cycler | 100 | 226.1669 | 202.7549 | 642.4899 | 98.1101 | - | 23.3087 | 2.1928 | 9.811 | - | 9.3742 | 19.8817 | 9.072 | 218.5 | 43.6 | 89.01 | 956.56
Hillsboro | OR | 97123 | Portland-Vancouver-Hillsboro, OR-WA | Washington | Portland Metro - 3 | 4C | Portland General Electric | NW Natural Gas | 64638 | 2017 | 2014 ORSC | No | No | No Solar | No | - | - | - | - | 2017-10-09 | 57 | 80 | 124 | 26% | 5.8 | 7.9 | 10.8 | 1121.72 | 93.48 | 2582 | 22922 | 2 | 4 | Single-family detached | No | Enclosed crawl space | 1004.0, 458.0, 116.0 | 30.0, 30.0, 30.0 |  |  | - | - | 30 | 30 | - | 113.0, 24.0 | 0.0, 0.0 | 21 | Between conditioned space and ambient, Between conditioned space and garage | 2503.0, 218.0 | 0.0, 0.0 | 21.0, 21.0 | 21 | 108.5, 57.0, 40.0, 10.0 | 0.3, 0.3, 0.3, 0.3 | 0.3, 0.3, 0.3, 0.3 | 0.3 | 0.3 | 216 | 19 | 12.3 | 38 | - | Attic | 1 | 92.1 | Natural gas | AFUE | Fuel-fired air distribution heater | No | Garage or open crawl space | 1 | 3.4 | Electric | Heat pump | 65 |  | - | - | 522.9 | 96.8 | 51 | CFM @ 50 Pascals | 50.0, 100.0, 50.0 | Attic, exposed, Attic, exposed, Conditioned space | 8.0, 8.0, 0.0 | Partial | 50 | 2.98 | ACH @ 50 Pascals | Air Cycler | 100 | 262.9941 | 221.4388 | - | - | 723.0251 | 27.0552 | - | 2.4677 | - | 9.7073 | - | 32.5552 | 262.63 | - | 80.34 | 1343.72
Bend | OR | 97701 | Bend, OR | Deschutes | Central - 8 | 5B | Pacific Power | Cascade Natural Gas | 61754 | 2017 | 2014 ORSC | No | No | No Solar | No | - | - | - | - | 2017-10-09 | 58 | 80 | 102 | 27% | 8.6 | 10.3 | 13 | 885.82 | 73.82 | 1810 | 16290 | 1 | 3 | Single-family detached | No | Enclosed crawl space | 1810 | 38 |  |  | - | - | 38 | - | - | - | - | - | - | 1467.0, 315.0 | 0.0, 0.0 | 23.0, 23.0 | 23 | 48.0, 117.5, 8.0, 25.0 | 0.3, 0.3, 0.3, 0.3 | 0.3, 0.3, 0.3, 0.3 | 0.3 | 0.3 | 198 | 35 | 9 | 49 | - | Garage or open crawl space | 1 | 95 | Natural gas | AFUE | Fuel-fired air distribution heater | No | Garage or open crawl space | 1 | 0.82 | Natural gas | Instant water heater | - |  | - | - | 488.7 | 90.5 | 99 | CFM @ 50 Pascals | 50.0, 50.0, 50.0, 50.0 | Enclosed crawl space, Enclosed crawl space, Attic, exposed, Attic, exposed | 8.0, 8.0, 8.0, 8.0 | Unconditioned | 0 | 2.52 | ACH @ 50 Pascals | Air Cycler | 81 | 232.7218 | 458.3405 | - | 104.3393 | - | 24.8365 | - | 10.4339 | - | 8.6883 | - | 7.325 | 215.79 | - | 76.43 | 1035.82
Tigard | OR | 97223 | Portland-Vancouver-Hillsboro, OR-WA | Washington | Portland Metro - 3 | 4C | Portland General Electric | NW Natural Gas | 62629 | 2017 | 2014 ORSC | No | No | No Solar | No | - | - | - | - | 2017-10-09 | 59 | 73 | 107 | 20% | 6.1 | 7.3 | 9.5 | 1201.09 | 100.09 | 2065 | 18495 | 2 | 4 | Single-family detached | No | Enclosed crawl space | 884.0, 308.0 | 30.0, 59.0 |  |  | - | - | 30 | 59 | - | 103.0, 23.0 | 0.0, 0.0 | 21 | Between conditioned space and ambient, Between conditioned space and garage | 2134.0, 203.0 | 0.0, 0.0 | 23.0, 23.0 | 23 | 68.0, 65.0, 26.0, 55.0, 46.0, 40.0, 14.0 | 0.3, 0.3, 0.3, 0.3, 0.3, 0.3, 0.3 | 0.3, 0.3, 0.3, 0.3, 0.3, 0.3, 0.3 | 0.3 | 0.3 | 314 | 30 | 9 | 49 | - | Conditioned area | 1 | 92.1 | Natural gas | AFUE | Fuel-fired air distribution heater | No | Conditioned area | 1 | 0.95 | Electric | Conventional | 50 |  | - | - | 418.2 | 77.4 | 100 | CFM @ 50 Pascals | 100.0, 95.0, 5.0 | Conditioned space, Conditioned space, Attic, exposed | 0.0, 0.0, 8.0 | Conditioned | 95 | 3.26 | ACH @ 50 Pascals | Air Cycler | 100 | 217.2381 | 192.6025 | - | - | 2507.4417 | 22.3812 | - | 8.5578 | - | 9.7409 | - | 32.5552 | 218.01 | - | 278.6 | 1423.09
Portland | OR | 97229 | Portland-Vancouver-Hillsboro, OR-WA | Washington | Portland Metro - 3 | 4C | Portland General Electric | NW Natural Gas | 64635 | 2017 | 2014 ORSC | No | No | No Solar | No | - | - | - | - | 2017-10-09 | 59 | 83 | 124 | 26% | 5.9 | 8.1 | 10.8 | 1143.21 | 95.27 | 2592 | 23175 | 2 | 4 | Single-family detached | No | Enclosed crawl space | 108.0, 1090.0, 326.0 | 30.0, 30.0, 30.0 |  |  | - | - | 30 | 30 | - | 121.0, 36.0 | 0.0, 0.0 | 21 | Between conditioned space and ambient, Between conditioned space and garage | 2412.0, 329.0 | 0.0, 0.0 | 21.0, 21.0 | 21 | 29.0, 89.0, 72.5, 20.0, 64.0, 25.0 | 0.3, 0.3, 0.3, 0.3, 0.3, 0.3 | 0.3, 0.3, 0.3, 0.3, 0.3, 0.3 | 0.3 | 0.3 | 300 | 19 | 12.3 | 38 | - | Attic | 1 | 92.1 | Natural gas | AFUE | Fuel-fired air distribution heater | No | Garage or open crawl space | 1 | 3.4 | Electric | Heat pump | 65 |  | - | - | 524.9 | 97.2 | 95 | CFM @ 50 Pascals | 50.0, 100.0, 50.0 | Attic, exposed, Attic, exposed, Conditioned space | 8.0, 8.0, 0.0 | Partial | 50 | 2.64 | ACH @ 50 Pascals | Air Cycler | 100 | 281.5856 | 250.5502 | - | - | 723.0251 | 29.0137 | - | 2.4677 | - | 9.7433 | - | 32.5552 | 282.69 | - | 80.34 | 1365.21
Portland | OR | 97229 | Portland-Vancouver-Hillsboro, OR-WA | Washington | Portland Metro - 3 | 4C | Portland General Electric | NW Natural Gas | 65310 | 2017 | 2014 ORSC | No | No | No Solar | No | - | - | - | - | 2017-10-09 | 59 | 74 | 107 | 21% | 6.1 | 7.3 | 9.5 | 1200.79 | 100.07 | 2060 | 18470 | 2 | 4 | Single-family detached | No | Enclosed crawl space | 892.0, 279.0 | 30.0, 59.0 |  |  | - | - | 30 | 59 | - | 110.0, 28.0 | 0.0, 0.0 | 21 | Between conditioned space and ambient, Between conditioned space and garage | 2190.0, 254.0 | 0.0, 0.0 | 23.0, 23.0 | 23 | 61.0, 65.0, 16.700001, 24.0, 55.0, 46.0, 32.0, 14.0 | 0.3, 0.3, 0.3, 0.3, 0.3, 0.3, 0.3, 0.3 | 0.3, 0.3, 0.3, 0.3, 0.3, 0.3, 0.3, 0.3 | 0.3 | 0.3 | 314 | 30 | 9 | 49 | - | Conditioned area | 1 | 96.1 | Natural gas | AFUE | Fuel-fired air distribution heater | No | Conditioned area | 1 | 0.95 | Electric | Conventional | 50 |  | - | - | 417.2 | 77.3 | 100 | CFM @ 50 Pascals | 100.0, 95.0, 5.0 | Conditioned space, Conditioned space, Attic, exposed | 0.0, 0.0, 8.0 | Conditioned | 95 | 3.54 | ACH @ 50 Pascals | Air Cycler | 100 | 217.4834 | 194.848 | - | - | 2507.4446 | 22.4134 | - | 8.5578 | - | 9.748 | - | 32.5552 | 218.48 | - | 278.6 | 1422.79
Hillsboro | OR | 97123 | Portland-Vancouver-Hillsboro, OR-WA | Washington | Portland Metro - 3 | 4C | Portland General Electric | NW Natural Gas | 60854 | 2017 | 2014 ORSC | No | No | No Solar | No | - | - | - | - | 2017-10-09 | 60 | 82 | 124 | 25% | 6.2 | 8.3 | 10.8 | 1203.37 | 100.28 | 2582 | 22922 | 2 | 4 | Single-family detached | No | Enclosed crawl space | 1004.0, 458.0, 116.0 | 30.0, 30.0, 30.0 |  |  | - | - | 30 | 30 | - | 113.0, 24.0 | 0.0, 0.0 | 21 | Between conditioned space and ambient, Between conditioned space and garage | 2503.0, 218.0 | 0.0, 0.0 | 21.0, 21.0 | 21 | 108.5, 57.0, 40.0, 10.0 | 0.3, 0.3, 0.3, 0.3 | 0.3, 0.3, 0.3, 0.3 | 0.3 | 0.3 | 216 | 19 | 12.3 | 38 | - | Attic | 2 | 92.1 | Natural gas | AFUE | Fuel-fired air distribution heater | No | Garage or open crawl space | 1 | 3.1 | Electric | Heat pump | 66 |  | 14 | SEER | 522.9 | 96.8 | 56 | CFM @ 50 Pascals | 50.0, 50.0, 50.0, 50.0 | Conditioned space, Conditioned space, Attic, exposed, Attic, exposed | 0.0, 0.0, 8.0, 8.0 | Partial | 50 | 3.07 | ACH @ 50 Pascals | Air Cycler | 100 | 266.6752 | 222.0682 | 632.7226 | - | 795.9599 | 27.4254 | 2.1595 | 2.7166 | - | 9.7003 | 32.4861 | 32.5552 | 266.03 | 70.15 | 88.44 | 1425.37
North Plains | OR | 97133 | Portland-Vancouver-Hillsboro, OR-WA | Washington | Portland Metro - 3 | 4C | Portland General Electric | NW Natural Gas | 63632 | 2017 | 2014 ORSC | No | No | No Solar | No | - | - | - | - | 2017-10-09 | 60 | 85 | 118 | 29% | 5.7 | 7.5 | 10.3 | 1082.56 | 90.21 | 2399 | 21448 | 2 | 4 | Single-family detached | No | Enclosed crawl space | 9.0, 1028.0, 364.0 | 30.0, 30.0, 59.0 |  |  | - | - | 30 | 59 | - | 123.0, 37.0 | 0.0, 0.0 | 21 | Between conditioned space and ambient, Between conditioned space and garage | 2383.0, 337.0 | 0.0, 0.0 | 23.0, 23.0 | 23 | 38.599998, 114.0, 8.0, 61.0, 20.0, 67.5, 37.5 | 0.3, 0.3, 0.3, 0.3, 0.3, 0.3, 0.3 | 0.3, 0.3, 0.3, 0.3, 0.3, 0.3, 0.3 | 0.3 | 0.3 | 347 | 30 | 9 | 49 | - | Conditioned area | 1 | 95 | Natural gas | AFUE | Fuel-fired air distribution heater | No | Garage or open crawl space | 1 | 0.82 | Natural gas | Instant water heater | - |  | - | - | 485.8 | 90 | 100 | CFM @ 50 Pascals | 100.0, 95.0, 5.0 | Conditioned space, Conditioned space, Attic, exposed | 0.0, 0.0, 8.0 | Conditioned | 95 | 2.66 | ACH @ 50 Pascals | Air Cycler | 100 | 240.924 | 207.4049 | - | 98.1101 | - | 24.8003 | - | 9.811 | - | 9.7215 | - | 9.072 | 241.1 | - | 89.01 | 1304.56
Portland | OR | 97222 | Portland-Vancouver-Hillsboro, OR-WA | Clackamas | Portland Metro - 3 | 4C | Portland General Electric | NW Natural Gas | 63675 | 2017 | 2014 ORSC | No | No | No Solar | No | - | - | - | - | 2017-10-09 | 60 | 87 | 129 | 29% | 6 | 8.4 | 11.3 | 1147.13 | 95.59 | 2752 | 26611 | 2 | 3 | Single-family detached | No | Enclosed crawl space | 58.0, 1184.0, 346.0 | 30.0, 30.0, 30.0 |  |  | - | - | 30 | 30 | - | 136.0, 32.0 | 0.0, 0.0 | 21 | Between conditioned space and ambient, Between conditioned space and garage | 2894.0, 292.0 | 0.0, 0.0 | 21.0, 21.0 | 21 | 71.699997, 16.0, 107.0, 53.0 | 0.3, 0.3, 0.3, 0.3 | 0.3, 0.3, 0.3, 0.3 | 0.3 | 0.3 | 248 | 19 | 12.3 | 38 | - | Attic | 1 | 92.1 | Natural gas | AFUE | Fuel-fired air distribution heater | No | Garage or open crawl space | 1 | 3.4 | Electric | Heat pump | 65 |  | - | - | 335.5 | 62.1 | 51 | CFM @ 50 Pascals | 50.0, 50.0, 50.0, 50.0 | Enclosed crawl space, Enclosed crawl space, Attic, under insulation, Attic, under insulation | 8.0, 8.0, 8.0, 8.0 | Unconditioned | 0 | 2.19 | ACH @ 50 Pascals | Air Cycler | 100 | 298.1939 | 221.6199 | - | - | 723.0251 | 30.5758 | - | 2.4677 | - | 9.6324 | - | 32.5552 | 294.52 | - | 80.34 | 1369.13
Corvallis | OR | 97333 | Corvallis, OR | Benton | Southern Willamette - 5 | 4C | Pacific Power | NW Natural Gas | 61530 | 2017 | 2014 ORSC | No | No | No Solar | No | - | - | 2 | - | 2017-10-09 | 61 | 87 | 109 | 29% | 8.9 | 11.3 | 14.6 | 1000.08 | 83.34 | 2112 | 21803 | 1 | 2 | Single-family detached | No | Enclosed crawl space | 2112 | 38 |  |  | - | - | 38 | - | - | 23 | - | 21 | Between conditioned space and attic | 2006.0, 320.0, 46.0 | 0.0, 0.0, 0.0 | 23.0, 23.0, 23.0 | 23 | 80.0, 66.0, 174.0, 30.0 | 0.26, 0.26, 0.26, 0.26 | 0.3, 0.3, 0.3, 0.3 | 0.26 | 0.3 | 350 | 35.0, 19.0 | 9.0, 12.3 | 49 | 38 | Conditioned area | 1 | 95 | Natural gas | AFUE | Fuel-fired air distribution heater | No | Garage or open crawl space | 1 | 0.96 | Natural gas | Instant water heater | - |  | 13 | SEER | 570.2401 | 105.6 | 85 | CFM @ 50 Pascals | 100.0, 95.0, 5.0 | Conditioned space, Conditioned space, Attic, exposed | 0.0, 0.0, 8.0 | Conditioned | 95 | 3.4 | ACH @ 50 Pascals | Air Cycler | 100 | 292.6953 | 203.2793 | 526.2636 | 83.8024 | - | 29.9633 | 1.7961 | 8.3802 | - | 9.5193 | 29.2027 | 9.072 | 285.23 | 52.45 | 76.03 | 1210.08
Tigard | OR | 97223 | Portland-Vancouver-Hillsboro, OR-WA | Washington | Portland Metro - 3 | 4C | Portland General Electric | NW Natural Gas | 63728 | 2017 | 2014 ORSC | No | No | No Solar | No | - | - | - | - | 2017-10-09 | 61 | 76 | 107 | 20% | 6.5 | 7.7 | 9.5 | 1291.06 | 107.59 | 2065 | 18495 | 2 | 4 | Single-family detached | No | Enclosed crawl space | 884.0, 308.0 | 30.0, 59.0 |  |  | - | - | 30 | 59 | - | 103.0, 23.0 | 0.0, 0.0 | 21 | Between conditioned space and ambient, Between conditioned space and garage | 2134.0, 203.0 | 0.0, 0.0 | 23.0, 23.0 | 23 | 68.0, 65.0, 26.0, 55.0, 46.0, 40.0, 14.0 | 0.3, 0.3, 0.3, 0.3, 0.3, 0.3, 0.3 | 0.3, 0.3, 0.3, 0.3, 0.3, 0.3, 0.3 | 0.3 | 0.3 | 314 | 30 | 9 | 49 | - | Conditioned area | 1 | 92.1 | Natural gas | AFUE | Fuel-fired air distribution heater | No | Garage or open crawl space | 1 | 0.95 | Electric | Conventional | 50 |  | 13 | SEER | 418.1625 | 77.4375 | 100 | CFM @ 50 Pascals | 100.0, 95.0, 5.0 | Conditioned space, Conditioned space, Attic, exposed | 0.0, 0.0, 8.0 | Conditioned | 95 | 2.8 | ACH @ 50 Pascals | Air Cycler | 100 | 209.019 | 189.274 | 848.5736 | - | 2539.8923 | 21.5479 | 2.8962 | 8.6686 | - | 9.7552 | 32.4995 | 32.5585 | 210.2 | 94.12 | 282.24 | 1513.06
Portland | OR | 97222 | Portland-Vancouver-Hillsboro, OR-WA | Clackamas | Portland Metro - 3 | 4C | Portland General Electric | NW Natural Gas | 64636 | 2017 | 2014 ORSC | No | No | No Solar | No | - | - | - | - | 2017-10-09 | 61 | 87 | 124 | 28% | 5.9 | 8.3 | 10.8 | 1136.33 | 94.69 | 2591 | 23578 | 3 | 3 | Single-family detached | No | Enclosed crawl space | 14.0, 953.0, 295.0 | 30.0, 30.0, 30.0 |  |  | - | - | 30 | 30 | - | 134.0, 30.0, 48.0 | 0.0, 0.0, 0.0 | 21 | Between conditioned space and ambient, Between conditioned space and garage, Between conditioned space and attic | 2607.0, 273.0, 389.0 | 0.0, 0.0, 0.0 | 21.0, 21.0, 21.0 | 21 | 43.5, 16.0, 107.0, 58.0 | 0.3, 0.3, 0.3, 0.3 | 0.3, 0.3, 0.3, 0.3 | 0.3 | 0.3 | 225 | 19 | 12.3 | 38 | - | Attic | 1 | 92.1 | Natural gas | AFUE | Fuel-fired air distribution heater | No | Garage or open crawl space | 1 | 3.4 | Electric | Heat pump | 65 |  | - | - | 524.7 | 97.2 | 61 | CFM @ 50 Pascals | 50.0, 100.0, 50.0 | Attic, under insulation, Attic, under insulation, Conditioned space | 8.0, 8.0, 0.0 | Partial | 50 | 3.07 | ACH @ 50 Pascals | Air Cycler | 100 | 312.2404 | 218.1076 | - | - | 723.0251 | 31.9684 | - | 2.4677 | - | 9.5983 | - | 32.5552 | 306.84 | - | 80.34 | 1358.33
Portland | OR | 97222 | Portland-Vancouver-Hillsboro, OR-WA | Clackamas | Portland Metro - 3 | 4C | Portland General Electric | NW Natural Gas | 64637 | 2017 | 2014 ORSC | No | No | No Solar | No | - | - | - | - | 2017-10-09 | 61 | 87 | 131 | 28% | 6.1 | 8.5 | 11.4 | 1182.42 | 98.54 | 2821 | 25671 | 2 | 4 | Single-family detached | No | Enclosed crawl space | 1268.0, 284.0, 7.0 | 30.0, 30.0, 30.0 |  |  | - | - | 30 | 30 | - | 143.0, 31.0 | 0.0, 0.0 | 21 | Between conditioned space and ambient, Between conditioned space and garage | 2792.0, 282.0 | 0.0, 0.0 | 21.0, 21.0 | 21 | 55.799999, 52.0, 88.0, 61.0 | 0.3, 0.3, 0.3, 0.3 | 0.3, 0.3, 0.3, 0.3 | 0.3 | 0.3 | 257 | 19 | 12.3 | 38 | - | Attic | 1 | 92.1 | Natural gas | AFUE | Fuel-fired air distribution heater | No | Garage or open crawl space | 1 | 3.4 | Electric | Heat pump | 65 |  | - | - | 572.7 | 106.1 | 56 | CFM @ 50 Pascals | 50.0, 100.0, 50.0 | Attic, exposed, Attic, exposed, Conditioned space | 8.0, 8.0, 0.0 | Partial | 50 | 2.54 | ACH @ 50 Pascals | Air Cycler | 100 | 290.0271 | 238.561 | - | - | 723.0251 | 29.8169 | - | 2.4677 | - | 9.6926 | - | 32.5552 | 289 | - | 80.34 | 1404.42
Portland | OR | 97229 | Portland-Vancouver-Hillsboro, OR-WA | Washington | Portland Metro - 3 | 4C | Portland General Electric | NW Natural Gas | 65229 | 2017 | 2014 ORSC | No | No | No Solar | No | - | - | - | - | 2017-10-09 | 61 | 84 | 125 | 25% | 6.1 | 8.2 | 10.9 | 1168.16 | 97.35 | 2625 | 23888 | 2 | 4 | Single-family detached | No | Enclosed crawl space | 271.0, 1008.0, 338.0 | 30.0, 30.0, 30.0 |  |  | - | - | 30 | 30 | - | 121.0, 35.0 | 0.0, 0.0 | 21 | Between conditioned space and ambient, Between conditioned space and garage | 2497.0, 319.0 | 0.0, 0.0 | 21.0, 21.0 | 21 | 25.0, 87.0, 8.0, 72.800003, 40.0, 66.0, 20.0 | 0.3, 0.3, 0.3, 0.3, 0.3, 0.3, 0.3 | 0.3, 0.3, 0.3, 0.3, 0.3, 0.3, 0.3 | 0.3 | 0.3 | 319 | 19 | 12.3 | 38 | - | Attic | 1 | 92.1 | Natural gas | AFUE | Fuel-fired air distribution heater | No | Garage or open crawl space | 1 | 3.4 | Electric | Heat pump | 65 |  | - | - | 531.6 | 98.4 | 67 | CFM @ 50 Pascals | 50.0, 100.0, 50.0 | Attic, exposed, Attic, exposed, Conditioned space | 8.0, 8.0, 0.0 | Partial | 50 | 3.2 | ACH @ 50 Pascals | Air Cycler | 100 | 304.1166 | 248.8394 | - | - | 723.0251 | 31.2609 | - | 2.4677 | - | 9.6893 | - | 32.5552 | 302.9 | - | 80.34 | 1390.16
Medford | OR | 97504 | Medford, OR | Jackson | Southern - 6 | 4C | Pacific Power | Avista | 65450 | 2017 | 2014 ORSC | No | No | No Solar | No | - | - | 2 | - | 2017-10-09 | 61 | 85 | 110 | 27% | 9.5 | 12.1 | 14.8 | 1088.81 | 90.73 | 2162 | 20529 | 1 | 3 | Single-family detached | No | Enclosed crawl space | 2162 | 38 |  |  | - | - | 38 | - | - | - | - | - | - | 1710.0, 360.0 | 0.0, 0.0 | 23.0, 23.0 | 23 | 30.0, 25.0, 145.5, 87.5 | 0.3, 0.3, 0.3, 0.3 | 0.28, 0.28, 0.28, 0.28 | 0.3 | 0.28 | 288 | 35.0, 0.0 | 9.0, 40.0 | 49 | 38 | Attic | 1 | 96.2 | Natural gas | AFUE | Fuel-fired air distribution heater | Yes | Garage or open crawl space | 1 | 0.97 | Natural gas | Instant water heater | - |  | 13 | SEER | 583.7 | 108.1 | 70 | CFM @ 50 Pascals | 100.0, 100.0 | Attic, exposed, Attic, exposed | 8.0, 8.0 | Unconditioned | 0 | 3.5 | ACH @ 50 Pascals | Exhaust Only | 100 | 266.2798 | 160.7163 | 1049.5627 | 82.9384 | - | 27.1765 | 3.5821 | 8.2938 | - | 10.5896 | 29.2027 | 10.228 | 287.79 | 104.61 | 84.83 | 1310.81
Forest Grove | OR | 97116 | Portland-Vancouver-Hillsboro, OR-WA | Washington | Portland Metro - 3 | 4C | Forest Grove Light & Power | NW Natural Gas | 56909 | 2017 | 2014 ORSC | No | No | No Solar | No | - | - | - | - | 2017-10-09 | 62 | 84 | 113 | 26% | 2.6 | 3.7 | 5.2 | 1155.99 | 96.33 | 2242 | 20178 | 1 | 3 | Single-family detached | No | Enclosed crawl space | 2242 | 38 |  |  | - | - | 38 | 38 | - | - | - | - | - | 1980.0, 279.0 | 0.0, 0.0 | 23.0, 23.0 | 23 | 51.0, 126.0, 50.0, 89.5 | 0.3, 0.3, 0.3, 0.3 | 0.3, 0.3, 0.3, 0.3 | 0.3 | 0.3 | 316 | 35 | 9 | 49 | - | Garage or open crawl space | 1 | 95.5 | Natural gas | AFUE | Fuel-fired air distribution heater | No | Garage or open crawl space | 1 | 0.82 | Natural gas | Instant water heater | - |  | 13 | SEER | 605.34 | 112.1 | 92 | CFM @ 50 Pascals | 50.0, 50.0, 50.0, 50.0 | Enclosed crawl space, Enclosed crawl space, Attic, exposed, Attic, exposed | 8.0, 8.0, 8.0, 8.0 | Unconditioned | 0 | 2.56 | ACH @ 50 Pascals | Air Cycler | 90 | 238.4205 | 408.7277 | 885.6009 | 98.1101 | - | 25.237 | 3.0225 | 9.811 | - | 10.348 | 32.4861 | 9.072 | 261.15 | 98.19 | 89.01 | 1377.99
Milwaukie | OR | 97267 | Portland-Vancouver-Hillsboro, OR-WA | Clackamas | Portland Metro - 3 | 4C | Portland General Electric | NW Natural Gas | 61674 | 2017 | 2014 ORSC | No | Yes | No Solar | No | - | - | - | - | 2017-10-09 | 62 | 87 | 117 | 28% | 5.8 | 7.6 | 10.3 | 1081.73 | 90.14 | 2382 | 21280 | 2 | 3 | Single-family detached | No | Enclosed crawl space | 1760.0, 364.0 | 38.0, 38.0 |  |  | - | - | 38 | 38 | - | 52.0, 39.0 | 0.0, 0.0 | 21 | Between conditioned space and ambient, Between conditioned space and garage | 1851.0, 351.0, 496.0 | 0.0, 0.0, 0.0 | 23.0, 23.0, 23.0 | 23 | 96.400002, 174.300003, 15.0, 20.0 | 0.3, 0.3, 0.3, 0.3 | 0.28, 0.28, 0.28, 0.28 | 0.3 | 0.28 | 305.8 | 35 | 9 | 49 | - | Conditioned area | 1 | 95.5 | Natural gas | AFUE | Fuel-fired air distribution heater | No | Garage or open crawl space | 1 | 0.99 | Natural gas | Instant water heater | - |  | - | - | 482.355 | 89.325 | 96 | CFM @ 50 Pascals | 50.0, 50.0, 50.0, 50.0 | Conditioned space, Conditioned space, Attic, exposed, Attic, exposed | 0.0, 0.0, 8.0, 8.0 | Partial | 50 | 3.82 | ACH @ 50 Pascals | Air Cycler | 100 | 285.0252 | 278.2863 | - | 81.2629 | - | 29.4523 | - | 8.1263 | - | 9.8084 | - | 9.072 | 288.88 | - | 73.72 | 1303.73
Portland | OR | 97229 | Portland-Vancouver-Hillsboro, OR-WA | Washington | Portland Metro - 3 | 4C | Portland General Electric | NW Natural Gas | 65233 | 2017 | 2014 ORSC | No | No | No Solar | No | - | - | - | - | 2017-10-09 | 62 | 82 | 124 | 22% | 6.1 | 8.1 | 10.8 | 1168.97 | 97.41 | 2592 | 23175 | 2 | 4 | Single-family detached | No | Enclosed crawl space | 108.0, 1090.0, 326.0 | 30.0, 30.0, 30.0 |  |  | - | - | 30 | 30 | - | 121.0, 36.0 | 0.0, 0.0 | 21 | Between conditioned space and ambient, Between conditioned space and garage | 2412.0, 329.0 | 0.0, 0.0 | 21.0, 21.0 | 21 | 29.0, 89.0, 72.5, 20.0, 64.0, 25.0 | 0.3, 0.3, 0.3, 0.3, 0.3, 0.3 | 0.3, 0.3, 0.3, 0.3, 0.3, 0.3 | 0.3 | 0.3 | 300 | 19 | 12.3 | 38 | - | Attic | 1 | 92.1 | Natural gas | AFUE | Fuel-fired air distribution heater | No | Garage or open crawl space | 1 | 3.4 | Electric | Heat pump | 65 |  | - | - | 524.9 | 97.2 | 90 | CFM @ 50 Pascals | 50.0, 100.0, 50.0 | Attic, exposed, Attic, exposed, Conditioned space | 8.0, 8.0, 0.0 | Partial | 50 | 3.93 | ACH @ 50 Pascals | Air Cycler | 100 | 308.9226 | 259.67 | - | - | 723.0251 | 31.7785 | - | 2.4677 | - | 9.7062 | - | 32.5552 | 308.45 | - | 80.34 | 1390.97
Hillsboro | OR | 97213 | Portland-Vancouver-Hillsboro, OR-WA | Washington | Portland Metro - 3 | 4C | Portland General Electric | NW Natural Gas | 54419 | 2017 | 2014 ORSC | No | No | No Solar | No | - | - | - | - | 2017-10-09 | 64 | 79 | 98 | 19% | 6.5 | 7.6 | 8.7 | 1260.13 | 105.01 | 1753 | 16937 | 3 | 3 | Townhouse, end unit | No | Slab | 320.0, 54.0 | 39.700001, 39.700001 |  |  | 15 | - | - | 40 | - | 122 | - | 21 | Between conditioned space and ambient | 2699.0, 327.0, 884.0 | 0.0, 0.0, 0.0 | 23.0, 23.0, 11.0 | 23 | 111.0, 99.5, 67.300003 | 0.3, 0.3, 0.3 | 0.3, 0.3, 0.3 | 0.3 | 0.3 | 277.8 | 35 | 9 | 49 | - | Conditioned area | 1 | 95 | Natural gas | AFUE | Fuel-fired air distribution heater | No | Conditioned area | 1 | 0.95 | Electric | Conventional | 50 |  | 13 | SEER | 354.983 | 131.475 | 100 | CFM @ 50 Pascals | 5.0, 100.0, 95.0 | Attic, exposed, Conditioned space, Conditioned space | 8.0, 8.0, 8.0 | Conditioned | 95 | 3.8 | ACH @ 50 Pascals | Air Cycler | 92 | 274.7897 | 208.8759 | 632.6948 | - | 2507.3689 | 28.1919 | 2.1594 | 8.5576 | - | 9.6452 | 32.4861 | 32.5552 | 271.92 | 70.15 | 278.59 | 1482.13
Hillsboro | OR | 97213 | Portland-Vancouver-Hillsboro, OR-WA | Washington | Portland Metro - 3 | 4C | Portland General Electric | NW Natural Gas | 54415 | 2017 | 2014 ORSC | No | No | No Solar | No | - | - | - | - | 2017-10-09 | 65 | 79 | 98 | 19% | 6.5 | 7.6 | 8.7 | 1261.88 | 105.16 | 1753 | 16937 | 3 | 3 | Townhouse, end unit | No | Slab | 320.0, 54.0 | 39.700001, 39.700001 |  |  | 15 | - | - | 40 | - | 122 | - | 21 | Between conditioned space and ambient | 2699.0, 327.0, 884.0 | 0.0, 0.0, 0.0 | 23.0, 23.0, 11.0 | 23 | 111.0, 99.5, 67.300003 | 0.3, 0.3, 0.3 | 0.3, 0.3, 0.3 | 0.3 | 0.3 | 277.8 | 35 | 9 | 49 | - | Conditioned area | 1 | 95 | Natural gas | AFUE | Fuel-fired air distribution heater | No | Conditioned area | 1 | 0.95 | Electric | Conventional | 50 |  | 13 | SEER | 354.983 | 131.475 | 100 | CFM @ 50 Pascals | 5.0, 100.0, 95.0 | Attic, exposed, Conditioned space, Conditioned space | 8.0, 8.0, 8.0 | Conditioned | 95 | 3.9 | ACH @ 50 Pascals | Air Cycler | 92 | 276.8606 | 209.6735 | 630.7684 | - | 2507.3696 | 28.4017 | 2.1528 | 8.5576 | - | 9.6431 | 32.4861 | 32.5552 | 273.88 | 69.94 | 278.59 | 1483.88
Portland | OR | 97229 | Portland-Vancouver-Hillsboro, OR-WA | Washington | Portland Metro - 3 | 4C | Portland General Electric | NW Natural Gas | 65230 | 2017 | 2014 ORSC | No | No | No Solar | No | - | - | - | - | 2017-10-09 | 65 | 91 | 138 | 27% | 6.9 | 9.3 | 12 | 1343.17 | 111.93 | 3036 | 27430 | 2 | 5 | Single-family detached | No | Enclosed crawl space | 1419.0, 211.0 | 30.0, 30.0 |  |  | - | - | 30 | - | - | 135.0, 37.0 | 0.0, 0.0 | 21 | Between conditioned space and ambient, Between conditioned space and garage | 2556.0, 335.0 | 0.0, 0.0 | 21.0, 21.0 | 21 | 4.0, 16.0, 85.0, 26.0, 52.5, 20.0, 51.5, 33.0 | 0.3, 0.3, 0.3, 0.3, 0.3, 0.3, 0.3, 0.3 | 0.3, 0.3, 0.3, 0.3, 0.3, 0.3, 0.3, 0.3 | 0.3 | 0.3 | 288 | 19 | 12.3 | 38 | - | Attic | 1 | 92.1 | Natural gas | AFUE | Fuel-fired air distribution heater | No | Garage or open crawl space | 1 | 3.4 | Electric | Heat pump | 65 |  | 13 | SEER | 614.8 | 113.8 | 82 | CFM @ 50 Pascals | 50.0, 100.0, 50.0 | Attic, exposed, Attic, exposed, Conditioned space | 8.0, 8.0, 0.0 | Partial | 50 | 2.59 | ACH @ 50 Pascals | Air Cycler | 100 | 276.4946 | 257.9968 | 980.0809 | - | 723.0251 | 28.53 | 3.345 | 2.4677 | - | 9.7759 | 32.5241 | 32.5648 | 278.91 | 108.79 | 80.36 | 1565.17
Portland | OR | 97229 | Portland-Vancouver-Hillsboro, OR-WA | Multnomah | Portland Metro - 3 | 4C | Portland General Electric | NW Natural Gas | 63634 | 2017 | 2014 ORSC | No | No | No Solar | No | - | - | - | - | 2017-10-09 | 66 | 91 | 140 | 25% | 6.7 | 9 | 12.2 | 1283.41 | 106.95 | 3096 | 27736 | 2 | 5 | Single-family detached | No | Enclosed crawl space | 64.0, 1329.0, 374.0 | 30.0, 30.0, 30.0 |  |  | - | - | 30 | 30 | - | 136.0, 37.0 | 0.0, 0.0 | 21 | Between conditioned space and ambient, Between conditioned space and garage | 2697.0, 336.0 | 0.0, 0.0 | 21.0, 21.0 | 21 | 16.0, 22.5, 89.0, 15.8, 56.5, 20.0, 56.0, 44.5 | 0.3, 0.3, 0.3, 0.3, 0.3, 0.3, 0.3, 0.3 | 0.3, 0.3, 0.3, 0.3, 0.3, 0.3, 0.3, 0.3 | 0.3 | 0.3 | 320 | 19 | 12.3 | 38 | - | Attic | 1 | 92.1 | Natural gas | AFUE | Fuel-fired air distribution heater | No | Garage or open crawl space | 1 | 3.4 | Electric | Heat pump | 65 |  | - | - | 626.9 | 116.1 | 88 | CFM @ 50 Pascals | 50.0, 100.0, 50.0 | Attic, exposed, Attic, exposed, Conditioned space | 8.0, 8.0, 0.0 | Partial | 50 | 3.08 | ACH @ 50 Pascals | Air Cycler | 100 | 318.9173 | 278.5513 | - | - | 723.0251 | 32.8424 | - | 2.4677 | - | 9.731 | - | 32.5552 | 319.59 | - | 80.34 | 1505.41
Portland | OR | 97229 | Portland-Vancouver-Hillsboro, OR-WA | Washington | Portland Metro - 3 | 4C | Portland General Electric | NW Natural Gas | 65226 | 2017 | 2014 ORSC | No | No | No Solar | No | - | - | - | - | 2017-10-09 | 66 | 91 | 136 | 25% | 6.5 | 8.8 | 11.8 | 1246.29 | 103.86 | 2965 | 26545 | 2 | 4 | Single-family detached | No | Enclosed crawl space | 53.0, 1264.0, 404.0 | 30.0, 30.0, 30.0 |  |  | - | - | 30 | 30 | - | 134.0, 39.0 | 0.0, 0.0 | 21 | Between conditioned space and ambient, Between conditioned space and garage | 2585.0, 398.0 | 0.0, 0.0 | 21.0, 21.0 | 21 | 33.0, 22.5, 117.699997, 22.200001, 61.5, 21.700001, 60.0, 17.0 | 0.3, 0.3, 0.3, 0.3, 0.3, 0.3, 0.3, 0.3 | 0.3, 0.3, 0.3, 0.3, 0.3, 0.3, 0.3, 0.3 | 0.3 | 0.3 | 356 | 19 | 12.3 | 38 | - | Attic | 1 | 92.1 | Natural gas | AFUE | Fuel-fired air distribution heater | No | Garage or open crawl space | 1 | 3.4 | Electric | Heat pump | 65 |  | - | - | 600.4 | 111.2 | 67 | CFM @ 50 Pascals | 50.0, 100.0, 50.0 | Attic, exposed, Attic, exposed, Conditioned space | 8.0, 8.0, 0.0 | Partial | 50 | 3.14 | ACH @ 50 Pascals | Air Cycler | 100 | 334.3623 | 265.9846 | - | - | 723.0251 | 34.344 | - | 2.4677 | - | 9.6721 | - | 32.5552 | 332.18 | - | 80.34 | 1468.29
Forest Grove | OR | 97116 | Portland-Vancouver-Hillsboro, OR-WA | Washington | Portland Metro - 3 | 4C | Forest Grove Light & Power | NW Natural Gas | 58745 | 2017 | 2014 ORSC | No | No | No Solar | NEST | - | - | - | - | 2017-10-09 | 67 | 94 | 141 | 29% | 2.7 | 4.2 | 6.5 | 864.22 | 72.02 | 3128 | 26909 | 2 | 6 | Single-family detached | No | Enclosed crawl space | 1485.0, 289.0 | 38.0, 38.0 |  |  | - | - | 38 | 38 | - | 135.0, 33.0 | 0.0, 0.0 | 21 | Between conditioned space and ambient, Between conditioned space and garage | 2715.0, 297.0 | 0.0, 0.0 | 23.0, 23.0 | 23 | 127.800003, 162.0, 62.0, 40.0 | 0.3, 0.3, 0.3, 0.3 | 0.3, 0.3, 0.3, 0.3 | 0.3 | 0.3 | 392 | 35 | 9 | 49 | - | Garage or open crawl space | 1 | 95.5 | Natural gas | AFUE | Fuel-fired air distribution heater | No | Garage or open crawl space | 1 | 0.82 | Natural gas | Instant water heater | - |  | - | - | 633.4 | 117.3 | 69 | CFM @ 50 Pascals | 50.0, 50.0, 30.0, 30.0, 20.0, 20.0 | Enclosed crawl space, Enclosed crawl space, Attic, exposed, Attic, exposed, Conditioned space, Conditioned space | 8.0, 8.0, 8.0, 8.0, 0.0, 0.0 | Partial | 20 | 2.9 | ACH @ 50 Pascals | Air Cycler | 100 | 258.4785 | 480.6859 | - | 98.1101 | - | 27.4884 | - | 9.811 | - | 9.5594 | - | 9.072 | 262.77 | - | 89.01 | 1170.34
Scappoose | OR | 97056 | Portland-Vancouver-Hillsboro, OR-WA | Columbia | Portland Metro - 3 | 4C | Columbia Power Co-Op | NW Natural Gas | 63658 | 2017 | 2014 ORSC | No | No | No Solar | No | - | - | - | - | 2017-10-09 | 67 | 77 | 110 | 12% | 2.9 | 3.5 | 5.1 | 874.53 | 72.88 | 2142 | 19252 | 2 | 4 | Single-family detached | No | Enclosed crawl space | 951.0, 410.0 | 30.0, 30.0 |  |  | - | - | 30 | - | - | 116.0, 45.0 | 0.0, 0.0 | 21 | Between conditioned space and ambient, Between conditioned space and garage | 2254.0, 410.0 | 0.0, 0.0 | 21.0, 21.0 | 21 | 4.0, 70.0, 16.0, 58.0, 16.0, 25.0, 12.5 | 0.3, 0.3, 0.3, 0.3, 0.3, 0.3, 0.3 | 0.3, 0.3, 0.3, 0.3, 0.3, 0.3, 0.3 | 0.3 | 0.3 | 202 | 30 | 9 | 49 | - | Garage or open crawl space | 1 | 95 | Natural gas | AFUE | Fuel-fired air distribution heater | No | Garage or open crawl space | 1 | 0.6 | Natural gas | Conventional | 50 |  | - | - | 433.8 | 80.3 | 112 | CFM @ 50 Pascals | 10.0, 10.0, 45.0, 45.0, 90.0 | Garage, Garage, Enclosed crawl space, Attic, exposed, Attic, exposed | 8.0, 8.0, 8.0, 8.0, 8.0 | Unconditioned | 0 | 2.67 | ACH @ 50 Pascals | Exhaust Only | 59 | 238.6557 | 269.8037 | - | 157.97 | - | 24.7864 | - | 15.797 | - | 9.455 | - | 9.072 | 234.36 | - | 143.31 | 1090.53
Portland | OR | 97229 | Portland-Vancouver-Hillsboro, OR-WA | Washington | Portland Metro - 3 | 4C | Portland General Electric | NW Natural Gas | 65227 | 2017 | 2014 ORSC | No | No | No Solar | No | - | - | - | - | 2017-10-09 | 67 | 91 | 129 | 24% | 6.9 | 9.1 | 11.3 | 1327.24 | 110.6 | 2757 | 24564 | 2 | 5 | Single-family detached | No | Enclosed crawl space | 62.0, 1116.0, 463.0 | 30.0, 30.0, 30.0 |  |  | - | - | 30 | 30 | - | 127.0, 46.0 | 0.0, 0.0 | 21 | Between conditioned space and ambient, Between conditioned space and garage | 2531.0, 411.0 | 0.0, 0.0 | 21.0, 21.0 | 21 | 87.5, 40.0, 173.699997, 36.0 | 0.3, 0.3, 0.3, 0.3 | 0.3, 0.3, 0.3, 0.3 | 0.3 | 0.3 | 337 | - | 40 | 38 | - | Attic | 1 | 92.1 | Natural gas | AFUE | Fuel-fired air distribution heater | No | Garage or open crawl space | 1 | 3.4 | Electric | Heat pump | 65 |  | 13 | SEER | 558.3 | 103.4 | 80 | CFM @ 50 Pascals | 50.0, 50.0, 100.0 | Conditioned space, Attic, exposed, Attic, exposed | 0.0, 8.0, 8.0 | Partial | 50 | 3.41 | ACH @ 50 Pascals | Air Cycler | 100 | 308.5754 | 263.7791 | 933.8 | - | 723.0251 | 31.7578 | 3.187 | 2.4677 | - | 9.717 | 32.4861 | 32.5552 | 308.59 | 103.53 | 80.34 | 1549.24
Scappoose | OR | 97056 | Portland-Vancouver-Hillsboro, OR-WA | Columbia | Portland Metro - 3 | 4C | Columbia Power Co-Op | NW Natural Gas | 63656 | 2017 | 2014 ORSC | No | No | No Solar | No | - | - | - | - | 2017-10-09 | 68 | 77 | 113 | 12% | 3 | 3.5 | 5.2 | 871.06 | 72.59 | 2249 | 19927 | 2 | 3 | Single-family detached | No | Enclosed crawl space | 855.0, 116.0, 423.0 | 30.0, 30.0, 30.0 |  |  | - | - | 30 | - | - | 103.0, 39.0 | 0.0, 0.0 | 21 | Between conditioned space and ambient, Between conditioned space and garage | 2213.0, 359.0 | 0.0, 0.0 | 21.0, 21.0 | 21 | 65.0, 24.0, 30.0, 16.0, 36.0 | 0.3, 0.3, 0.3, 0.3, 0.3 | 0.3, 0.3, 0.3, 0.3, 0.3 | 0.3 | 0.3 | 171 | 30 | 9 | 49 | - | Garage or open crawl space | 1 | 95 | Natural gas | AFUE | Fuel-fired air distribution heater | No | Garage or open crawl space | 1 | 0.6 | Natural gas | Conventional | 50 |  | - | - | 455.4 | 84.3 | 95 | CFM @ 50 Pascals | 10.0, 10.0, 45.0, 45.0, 90.0 | Garage, Garage, Enclosed crawl space, Attic, exposed, Attic, exposed | 8.0, 8.0, 8.0, 8.0, 8.0 | Unconditioned | 0 | 3.6 | ACH @ 50 Pascals | Exhaust Only | 68 | 255.6427 | 254.635 | - | 157.97 | - | 26.4333 | - | 15.797 | - | 9.4087 | - | 9.072 | 248.7 | - | 143.31 | 1087.06
Bend | OR | 97702 | Bend, OR | Deschutes | Central - 8 | 5B | Pacific Power | Cascade Natural Gas | 58415 | 2017 | 2014 ORSC | No | No | No Solar | No | - | - | - | - | 2017-10-09 | 68 | 88 | 100 | 22% | 9.3 | 11.5 | 12.8 | 974.86 | 81.24 | 1768 | 15230 | 2 | 3 | Single-family detached | No | Enclosed crawl space | 1086 | 38 |  |  | - | - | 38 | - | - | 129 | - | 21 | Between conditioned space and ambient | 2121.0, 216.0 | 0.0, 0.0 | 23.0, 23.0 | 23 | 79.5, 85.0, 68.300003, 77.5 | 0.35, 0.35, 0.35, 0.35 | 0.3, 0.3, 0.3, 0.3 | 0.35 | 0.3 | 310 | 35 | 9 | 49 | - | Garage or open crawl space | 1 | 97.5 | Natural gas | AFUE | Fuel-fired air distribution heater | Yes | Garage or open crawl space | 1 | 0.62 | Natural gas | Conventional | 50 |  | 13 | SEER | 358 | 66.3 | 67 | CFM @ 50 Pascals | 50.0, 50.0, 50.0, 50.0 | Enclosed crawl space, Enclosed crawl space, Attic, exposed, Attic, exposed | 8.0, 8.0, 8.0, 8.0 | Unconditioned | 0 | 3.1 | ACH @ 50 Pascals | Air Cycler | 91 | 276.029 | 189.3169 | 877.4839 | 160.2025 | - | 28.249 | 2.9948 | 16.0202 | - | 7.8102 | 29.2028 | 7.325 | 220.63 | 87.46 | 117.35 | 1124.86
Sherwood | OR | 97140 | Portland-Vancouver-Hillsboro, OR-WA | Washington | Portland Metro - 3 | 4C | Portland General Electric | NW Natural Gas | 61506 | 2017 | 2014 ORSC | No | No | No Solar | No | - | - | - | - | 2017-10-09 | 69 | 94 | 131 | 27% | 7 | 8.9 | 11.4 | 1355.86 | 112.99 | 2810 | 24526 | 2 | 6 | Single-family detached | No | Enclosed crawl space | 1270.0, 455.0 | 38.0, 38.0 |  |  | - | - | 38 | 38 | - | 113.0, 41.0 | 0.0, 0.0 | 21 | Between conditioned space and ambient, Between conditioned space and garage | 2493.0, 369.0 | 0.0, 0.0 | 23.0, 23.0 | 23 | 105.5, 168.0, 40.0, 63.0 | 0.3, 0.3, 0.3, 0.3 | 0.3, 0.3, 0.3, 0.3 | 0.3 | 0.3 | 377 | 35 | 9 | 49 | - | Garage or open crawl space | 1 | 95.5 | Natural gas | AFUE | Fuel-fired air distribution heater | No | Garage or open crawl space | 1 | 0.82 | Natural gas | Instant water heater | - |  | 13 | SEER | 569 | 105.4 | 84 | CFM @ 50 Pascals | 50.0, 50.0, 50.0, 50.0 | Enclosed crawl space, Enclosed crawl space, Attic, exposed, Attic, exposed | 8.0, 8.0, 8.0, 8.0 | Unconditioned | 0 | 2.52 | ACH @ 50 Pascals | Air Cycler | 100 | 237.8107 | 487.0677 | 1119.5736 | 98.1101 | - | 25.4434 | 3.8211 | 9.811 | - | 10.5837 | 32.5013 | 9.072 | 269.29 | 124.19 | 89.01 | 1577.86
Portland | OR | 97229 | Portland-Vancouver-Hillsboro, OR-WA | Multnomah | Portland Metro - 3 | 4C | Portland General Electric | NW Natural Gas | 60843 | 2017 | 2014 ORSC | No | No | No Solar | No | - | - | - | - | 2017-10-09 | 70 | 101 | 147 | 29% | 7.1 | 9.8 | 12.8 | 1364.55 | 113.71 | 3346 | 28641 | 3 | 6 | Single-family detached | No | More than one type | 311.0, 44.0, 769.0, 373.0 | 30.0, 30.0, 30.0, 30.0 |  |  | - | 21 | 30 | 30 | 21 | 203.0, 39.0, 42.0 | 0.0, 0.0, 0.0 | 21 | Between conditioned space and ambient, Between conditioned space and garage, Between conditioned space and enclosed crawl | 3160.0, 353.0 | 0.0, 0.0 | 21.0, 21.0 | 21 | 29.0, 175.0, 8.0, 70.0, 20.0, 50.0, 26.0 | 0.3, 0.3, 0.3, 0.3, 0.3, 0.3, 0.3 | 0.3, 0.3, 0.3, 0.3, 0.3, 0.3, 0.3 | 0.3 | 0.3 | 378 | 19 | 12.3 | 38 | - | Attic | 1 | 92.1 | Natural gas | AFUE | Fuel-fired air distribution heater | No | Garage or open crawl space | 1 | 3.1 | Electric | Heat pump | 66 |  | - | - | 677.6 | 125.5 | 63 | CFM @ 50 Pascals | 25.0, 100.0, 75.0 | Attic, exposed, Attic, exposed, Conditioned space | 8.0, 8.0, 0.0 | Partial | 75 | 2.6 | ACH @ 50 Pascals | Air Cycler | 100 | 327.3254 | 266.0802 | - | - | 795.9599 | 33.6407 | - | 2.7166 | - | 9.6853 | - | 32.5552 | 325.82 | - | 88.44 | 1586.55
Sherwood | OR | 97140 | Portland-Vancouver-Hillsboro, OR-WA | Washington | Portland Metro - 3 | 4C | Portland General Electric | NW Natural Gas | 61907 | 2017 | 2014 ORSC | No | No | No Solar | NEST | - | - | - | - | 2017-10-09 | 70 | 97 | 134 | 28% | 6.9 | 9 | 11.7 | 1337.23 | 111.44 | 2930 | 26130 | 2 | 4 | Single-family detached | No | Enclosed crawl space | 1193.0, 574.0 | 38.0, 38.0 |  |  | - | - | 38 | 38 | - | 101.0, 56.0 | 0.0, 0.0 | 21 | Between conditioned space and ambient, Between conditioned space and garage | 2418.0, 560.0 | 0.0, 0.0 | 23.0, 23.0 | 23 | 132.5, 165.5, 67.0, 6.0 | 0.3, 0.3, 0.3, 0.3 | 0.3, 0.3, 0.3, 0.3 | 0.3 | 0.3 | 371 | 35 | 9 | 49 | - | Garage or open crawl space | 1 | 95.5 | Natural gas | AFUE | Fuel-fired air distribution heater | No | Garage or open crawl space | 1 | 0.82 | Natural gas | Instant water heater | - |  | 13 | SEER | 593.3 | 109.9 | 82 | CFM @ 50 Pascals | 50.0, 50.0, 50.0, 50.0 | Enclosed crawl space, Enclosed crawl space, Attic, exposed, Attic, exposed | 8.0, 8.0, 8.0, 8.0 | Unconditioned | 0 | 3.22 | ACH @ 50 Pascals | Air Cycler | 100 | 292.7521 | 443.3583 | 949.745 | 98.1101 | - | 30.7884 | 3.2415 | 9.811 | - | 10.2044 | 32.4861 | 9.072 | 314.18 | 105.3 | 89.01 | 1559.23
Bend | OR | 97703 | Bend, OR | Deschutes | Central - 8 | 5B | Pacific Power | Cascade Natural Gas | 58069 | 2017 | 2014 ORSC | No | No | Solar Electric (PV) | No | - | - | - | - | 2017-10-09 | 70 | 108 | 115 | 15% | 5.3 | 13.3 | 14.6 | 617.76 | 51.48 | 2125 | 20191 | 1 | 3 | Single-family detached | No | Enclosed crawl space | 2125 | 38 |  |  | - | - | 38 | - | - | - | - | - | - | 2213.0, 405.0, 86.0 | 0.0, 0.0, 0.0 | 23.0, 23.0, 23.0 | 23 | 158.5, 60.0, 83.0, 101.0 | 0.2, 0.2, 0.2, 0.2 | 0.27, 0.27, 0.27, 0.27 | 0.2 | 0.27 | 418 | 35.0, 0.0 | 9.0, 30.0 | 49 | 38 | Garage or open crawl space | 1 | 95 | Natural gas | AFUE | Fuel-fired air distribution heater | No | Garage or open crawl space | 1 | 0.62 | Natural gas | Conventional | 50 |  | 13 | SEER | 573.8 | 106.3 | 117 | CFM @ 50 Pascals | 50.0, 50.0, 50.0, 50.0 | Enclosed crawl space, Enclosed crawl space, Attic, exposed, Attic, exposed | 8.0, 8.0, 8.0, 8.0 | Unconditioned | 0 | 4.01 | ACH @ 50 Pascals | Air Cycler | 80 | 458.7194 | 632.5488 | 728.0842 | 160.2025 | - | 48.0308 | 2.4849 | 16.0202 | -20.8194 | 8.2935 | 29.2028 | 7.325 | 398.34 | 72.57 | 117.35 | 767.76
Portland | OR | 97229 | Portland-Vancouver-Hillsboro, OR-WA | Washington | Portland Metro - 3 | 4C | Portland General Electric | NW Natural Gas | 64642 | 2017 | 2014 ORSC | No | No | No Solar | No | - | - | - | - | 2017-10-09 | 70 | 94 | 140 | 24% | 6.8 | 9.1 | 12.2 | 1298.2 | 108.18 | 3099 | 26540 | 3 | 4 | Single-family detached | No | Enclosed crawl space | 292.0, 37.0, 719.0, 395.0 | 30.0, 30.0, 30.0, 30.0 |  |  | - | - | 30 | 30 | 21 | 225.0, 44.0 | 0.0, 0.0 | 21 | Between conditioned space and ambient, Between conditioned space and enclosed crawl | 2931.0, 353.0, 218.0 | 0.0, 0.0, 0.0 | 21.0, 21.0, 21.0 | 21 | 75.0, 16.0, 226.5, 7.0 | 0.3, 0.3, 0.3, 0.3 | 0.3, 0.3, 0.3, 0.3 | 0.3 | 0.3 | 325 | - | 40 | 38 | - | Attic | 1 | 92.1 | Natural gas | AFUE | Fuel-fired air distribution heater | No | Garage or open crawl space | 1 | 3.4 | Electric | Heat pump | 65 |  | - | - | 627.5 | 116.2 | 92 | CFM @ 50 Pascals | 50.0, 50.0, 100.0 | Conditioned space, Attic, exposed, Attic, exposed | 0.0, 8.0, 8.0 | Partial | 50 | 3.73 | ACH @ 50 Pascals | Air Cycler | 100 | 367.0914 | 293.368 | - | - | 723.0251 | 37.7104 | - | 2.4677 | - | 9.6749 | - | 32.5552 | 364.84 | - | 80.34 | 1520.2
Portland | OR | 97215 | Portland-Vancouver-Hillsboro, OR-WA | Multnomah | Portland Metro - 3 | 4C | Portland General Electric | NW Natural Gas | 64962 | 2017 | 2014 ORSC | No | No | No Solar | No | - | - | - | - | 2017-10-09 | 70 | 102 | 129 | 27% | 6.4 | 8.8 | 11.1 | 1353.32 | 112.78 | 2588 | 25092 | 2 | 3 | Single-family detached | No | Enclosed crawl space | 77.0, 1175.0, 245.0 | 38.0, 38.0, 38.0 |  |  | - | - | 38 | - | - | 114.0, 38.0 | 0.0, 0.0 | 21 | Between conditioned space and ambient, Between conditioned space and garage | 1193.0, 1219.0, 347.0 | 0.0, 0.0, 0.0 | 23.0, 23.0, 23.0 | 23 | 51.799999, 101.5, 154.399994, 163.899994 | 0.28, 0.28, 0.28, 0.28 | 0.29, 0.29, 0.29, 0.29 | 0.28 | 0.29 | 471.6 | 35 | 9 | 49 | - | Conditioned area | 1 | 8.2 | Electric | HSPF | Air-source heat pump | Yes | Conditioned area | 1 | 2.7 | Electric | Heat pump | 80 |  | 14 | SEER | 524.0701 | 194.1 | 100 | CFM @ 50 Pascals | 100.0, 100.0 | Conditioned space, Conditioned space | 0.0, 0.0 | Conditioned | 100 | 2.79 | ACH @ 50 Pascals | Exhaust Only | 100 | - | 3440.4487 | 756.485 | - | 893.6998 | 11.7421 | 2.5819 | 3.0502 | - | 32.8297 | 32.4861 | 32.7095 | 385.49 | 83.87 | 99.77 | 1479.32
Bend | OR | 97702 | Bend, OR | Deschutes | Central - 8 | 5B | Pacific Power | Cascade Natural Gas | 65398 | 2017 | 2014 ORSC | No | No | No Solar | No | - | - | - | - | 2017-10-09 | 70 | 82 | 96 | 14% | 9.2 | 10.2 | 12.3 | 968.32 | 80.69 | 1669 | 14483 | 2 | 3 | Single-family detached | No | Enclosed crawl space | 717.0, 332.0 | 38.0, 38.0 |  |  | - | - | 38 | 38 | - | 96.0, 28.0 | 0.0, 0.0 | 21 | Between conditioned space and ambient, Between conditioned space and garage | 2054.0, 306.0 | 0.0, 0.0 | 23.0, 23.0 | 23 | 62.0, 132.0, 43.0, 48.0 | 0.3, 0.3, 0.3, 0.3 | 0.3, 0.3, 0.3, 0.3 | 0.3 | 0.3 | 285 | 38 | 11 | 49 | - | Garage or open crawl space | 1 | 95 | Natural gas | AFUE | Fuel-fired air distribution heater | No | Garage or open crawl space | 1 | 0.62 | Natural gas | Conventional | 50 |  | - | - | 338 | 62.6 | 84 | CFM @ 50 Pascals | 50.0, 50.0, 50.0, 50.0 | Enclosed crawl space, Enclosed crawl space, Attic, exposed, Attic, exposed | 8.0, 8.0, 8.0, 8.0 | Unconditioned | 0 | 4.78 | ACH @ 50 Pascals | Exhaust Only | 84 | 304.3178 | 463.5525 | - | 160.2025 | - | 32.0139 | - | 16.0202 | - | 8.3913 | - | 7.325 | 268.64 | - | 117.35 | 1118.32
Bend | OR | 97702 | Bend, OR | Deschutes | Central - 8 | 5B | Pacific Power | Cascade Natural Gas | 61746 | 2017 | 2014 ORSC | No | No | No Solar | No | - | - | - | - | 2017-10-09 | 70 | 84 | 100 | 17% | 9.2 | 10.6 | 12.7 | 963.06 | 80.26 | 1760 | 16464 | 1 | 3 | Single-family detached | No | Enclosed crawl space | 1760 | 38 |  |  | - | - | 38 | - | - | - | - | - | - | 1740.0, 346.0 | 0.0, 0.0 | 23.0, 23.0 | 23 | 70.0, 82.0, 30.0, 66.400002 | 0.3, 0.3, 0.3, 0.3 | 0.3, 0.3, 0.3, 0.3 | 0.3 | 0.3 | 248 | 35 | 9 | 49 | - | Garage or open crawl space | 1 | 96 | Natural gas | AFUE | Fuel-fired air distribution heater | No | Garage or open crawl space | 1 | 0.62 | Natural gas | Conventional | 50 |  | - | - | 475.2 | 88 | 36 | CFM @ 50 Pascals | 50.0, 50.0, 50.0, 50.0 | Enclosed crawl space, Enclosed crawl space, Attic, exposed, Attic, exposed | 8.0, 8.0, 8.0, 8.0 | Unconditioned | 0 | 4.94 | ACH @ 50 Pascals | Air Cycler | 80 | 301.0508 | 381.0456 | - | 160.2025 | - | 31.4056 | - | 16.0202 | - | 8.216 | - | 7.325 | 258.03 | - | 117.35 | 1113.06
Wilsonville | OR | 97070 | Portland-Vancouver-Hillsboro, OR-WA | Clackamas | Portland Metro - 3 | 4C | Portland General Electric | NW Natural Gas | 63571 | 2017 | 2014 ORSC | No | No | No Solar | No | - | - | - | - | 2017-10-09 | 71 | 88 | 122 | 19% | 7 | 8.4 | 10.7 | 1364.49 | 113.71 | 2533 | 23050 | 3 | 4 | Single-family detached | No | More than one type | 668.0, 441.0 | 30.0, 59.0 |  |  | 15 | - | 30 | 59 | 23 | 250.0, 22.0, 22.0 | 0.0, 0.0, 0.0 | 21 | Between conditioned space and ambient, Between conditioned space and garage, Between conditioned space and enclosed crawl | 2973.0, 206.0 | 0.0, 0.0 | 23.0, 23.0 | 23 | 54.0, 102.699997, 54.0, 56.5, 55.0, 36.0, 40.0, 26.0 | 0.3, 0.3, 0.3, 0.3, 0.3, 0.3, 0.3, 0.3 | 0.3, 0.3, 0.3, 0.3, 0.3, 0.3, 0.3, 0.3 | 0.3 | 0.3 | 424 | 30 | 9 | 49 | - | Conditioned area | 1 | 92.1 | Natural gas | AFUE | Fuel-fired air distribution heater | No | Conditioned area | 1 | 0.95 | Electric | Conventional | 50 |  | - | - | 512.9 | 95 | 76 | CFM @ 50 Pascals | 90.0, 95.0, 5.0, 10.0 | Conditioned space, Conditioned space, Attic, exposed, Enclosed crawl space | 0.0, 0.0, 8.0, 8.0 | Partial | 90 | 3.16 | ACH @ 50 Pascals | Air Cycler | 100 | 318.3278 | 235.0166 | - | - | 2507.4624 | 32.6349 | - | 8.5579 | - | 9.6286 | - | 32.5552 | 314.23 | - | 278.6 | 1586.49
West Linn | OR | 97068 | Portland-Vancouver-Hillsboro, OR-WA | Clackamas | Portland Metro - 3 | 4C | Portland General Electric | NW Natural Gas | 64640 | 2017 | 2014 ORSC | No | No | No Solar | No | - | - | - | - | 2017-10-09 | 71 | 98 | 148 | 25% | 7.1 | 9.5 | 12.9 | 1359.75 | 113.31 | 3381 | 30346 | 2 | 5 | Single-family detached | No | Enclosed crawl space | 83.0, 1480.0, 338.0 | 30.0, 30.0, 30.0 |  |  | - | - | 30 | 30 | - | 138.0, 51.0 | 0.0, 0.0 | 21 | Between conditioned space and ambient, Between conditioned space and garage | 2696.0, 463.0 | 0.0, 0.0 | 21.0, 21.0 | 21 | 98.900002, 46.299999, 163.800003, 95.0 | 0.3, 0.3, 0.3, 0.3 | 0.3, 0.3, 0.3, 0.3 | 0.3 | 0.3 | 404 | 19 | 12.3 | 38 | - | Attic | 1 | 92.1 | Natural gas | AFUE | Fuel-fired air distribution heater | No | Garage or open crawl space | 1 | 3.4 | Electric | Heat pump | 65 |  | - | - | 461.9 | 85.5 | 87 | CFM @ 50 Pascals | 50.0, 50.0, 100.0 | Conditioned space, Attic, exposed, Attic, exposed | 0.0, 8.0, 8.0 | Partial | 50 | 3.18 | ACH @ 50 Pascals | Air Cycler | 100 | 356.8155 | 288.3644 | - | - | 723.0251 | 36.6657 | - | 2.4677 | - | 9.6817 | - | 32.5552 | 354.99 | - | 80.34 | 1581.75
Wilsonville | OR | 97070 | Portland-Vancouver-Hillsboro, OR-WA | Clackamas | Portland Metro - 3 | 4C | Portland General Electric | NW Natural Gas | 63567 | 2017 | 2014 ORSC | No | No | No Solar | No | - | - | - | - | 2017-10-09 | 72 | 88 | 122 | 18% | 7.1 | 8.4 | 10.7 | 1377.73 | 114.81 | 2533 | 23050 | 3 | 4 | Single-family detached | No | More than one type | 668.0, 441.0 | 30.0, 59.0 |  |  | 15 | - | 30 | 59 | 23 | 250.0, 22.0, 22.0 | 0.0, 0.0, 0.0 | 21 | Between conditioned space and ambient, Between conditioned space and garage, Between conditioned space and enclosed crawl | 2973.0, 206.0 | 0.0, 0.0 | 23.0, 23.0 | 23 | 54.0, 102.699997, 54.0, 56.5, 55.0, 36.0, 40.0, 26.0 | 0.3, 0.3, 0.3, 0.3, 0.3, 0.3, 0.3, 0.3 | 0.3, 0.3, 0.3, 0.3, 0.3, 0.3, 0.3, 0.3 | 0.3 | 0.3 | 424 | 30 | 9 | 49 | - | Conditioned area | 1 | 92.1 | Natural gas | AFUE | Fuel-fired air distribution heater | No | Conditioned area | 1 | 0.95 | Electric | Conventional | 50 |  | - | - | 512.9 | 95 | 94 | CFM @ 50 Pascals | 90.0, 95.0, 5.0, 10.0 | Conditioned space, Conditioned space, Attic, exposed, Enclosed crawl space | 0.0, 0.0, 8.0, 8.0 | Partial | 90 | 3.51 | ACH @ 50 Pascals | Air Cycler | 100 | 331.126 | 249.9067 | - | - | 2507.4641 | 33.9655 | - | 8.5579 | - | 9.6411 | - | 32.5552 | 327.47 | - | 278.6 | 1599.73
Prineville | OR | 97754 | - | Crook | Central - 8 | 5B | Pacific Power | Cascade Natural Gas | 61751 | 2017 | 2014 ORSC | No | No | No Solar | No | - | - | - | - | 2017-10-09 | 72 | 86 | 107 | 16% | 9.3 | 10.8 | 13.6 | 978.64 | 81.55 | 1926 | 16128 | 2 | 3 | Single-family detached | No | Enclosed crawl space | 1296 | 38 |  |  | - | - | 38 | - | - | 96.0, 12.0 | 0.0, 0.0 | 21 | Between conditioned space and ambient, Between conditioned space and garage | 2064.0, 272.0 | 0.0, 0.0 | 23.0, 23.0 | 23 | 64.0, 68.0, 21.299999, 83.0 | 0.3, 0.3, 0.3, 0.3 | 0.29, 0.29, 0.29, 0.29 | 0.3 | 0.29 | 236 | 35 | 9 | 49 | - | Garage or open crawl space | 1 | 96.1 | Natural gas | AFUE | Fuel-fired air distribution heater | Yes | Garage or open crawl space | 1 | 0.62 | Natural gas | Conventional | 50 |  | - | - | 390 | 72.2 | 115 | CFM @ 50 Pascals | 50.0, 50.0, 50.0, 50.0 | Enclosed crawl space, Enclosed crawl space, Attic, exposed, Attic, exposed | 8.0, 8.0, 8.0, 8.0 | Unconditioned | 0 | 5 | ACH @ 50 Pascals | Air Cycler | 80 | 325.1889 | 261.0347 | - | 160.2025 | - | 33.4098 | - | 16.0202 | - | 7.8932 | - | 7.325 | 263.71 | - | 117.35 | 1128.64
Portland | OR | 97219 | Portland-Vancouver-Hillsboro, OR-WA | Multnomah | Portland Metro - 3 | 4C | Portland General Electric | NW Natural Gas | 57406 | 2017 | 2014 ORSC | No | No | No Solar | No | - | - | - | - | 2017-10-09 | 73 | 100 | 137 | 27% | 7.1 | 9.2 | 11.9 | 1356.71 | 113.06 | 2998 | 26391 | 2 | 4 | Single-family detached | No | Enclosed crawl space | 1268.0, 466.0, 39.0 | 38.0, 50.0, 50.0 |  |  | - | - | 38 | 50 | - | 131.0, 42.0 | 0.0, 0.0 | 21 | Between conditioned space and ambient, Between conditioned space and garage | 2679.0, 378.0 | 0.0, 0.0 | 23.0, 23.0 | 23 | 111.0, 239.5, 42.0, 26.0 | 0.3, 0.3, 0.3, 0.3 | 0.3, 0.3, 0.3, 0.3 | 0.3 | 0.3 | 418 | 35 | 9 | 49 | - | Conditioned area | 1 | 95.5 | Natural gas | AFUE | Fuel-fired air distribution heater | No | Garage or open crawl space | 1 | 0.82 | Natural gas | Instant water heater | - |  | 13 | SEER | 607.095 | 112.425 | 100 | CFM @ 50 Pascals | 95.0, 95.0, 5.0, 5.0 | Conditioned space, Conditioned space, Attic, exposed, Attic, exposed | 0.0, 0.0, 8.0, 8.0 | Conditioned | 95 | 3.42 | ACH @ 50 Pascals | Air Cycler | 96 | 297.1488 | 384.1563 | 986.467 | 98.1101 | - | 31.026 | 3.3668 | 9.811 | - | 10.0429 | 32.4861 | 9.072 | 311.59 | 109.37 | 89.01 | 1578.71
Portland | OR | 97229 | Portland-Vancouver-Hillsboro, OR-WA | Washington | Portland Metro - 3 | 4C | Portland General Electric | NW Natural Gas | 60842 | 2017 | 2014 ORSC | No | No | No Solar | No | - | - | - | - | 2017-10-09 | 75 | 103 | 137 | 25% | 7.5 | 10 | 11.9 | 1440.08 | 120.01 | 3004 | 28510 | 3 | 5 | Single-family detached | No | More than one type | 41.0, 656.0, 307.0, 380.0 | 30.0, 30.0, 30.0, 30.0 |  |  | - | 21 | 30 | 30 | 21 | 188.0, 39.0, 32.0 | 0.0, 0.0, 0.0 | 21 | Between conditioned space and ambient, Between conditioned space and garage, Between conditioned space and enclosed crawl | 2991.0, 356.0, 291.0 | 0.0, 0.0, 0.0 | 21.0, 21.0, 21.0 | 21 | 45.5, 51.0, 242.0, 58.0 | 0.3, 0.3, 0.3, 0.3 | 0.3, 0.3, 0.3, 0.3 | 0.3 | 0.3 | 397 | - | 40 | 38 | - | Attic | 1 | 92.1 | Natural gas | AFUE | Fuel-fired air distribution heater | No | Garage or open crawl space | 1 | 3.1 | Electric | Heat pump | 66 |  | 13 | SEER | 608.3 | 112.7 | 95 | CFM @ 50 Pascals | 50.0, 100.0, 50.0 | Attic, exposed, Attic, exposed, Conditioned space | 8.0, 8.0, 0.0 | Partial | 50 | 3.04 | ACH @ 50 Pascals | Air Cycler | 100 | 377.1381 | 299.3504 | 962.551 | - | 795.9599 | 38.7355 | 3.2852 | 2.7166 | - | 9.6708 | 32.5194 | 32.5636 | 374.6 | 106.83 | 88.46 | 1662.08
Oregon City | OR | 97045 | Portland-Vancouver-Hillsboro, OR-WA | Clackamas | Portland Metro - 3 | 4C | Portland General Electric | NW Natural Gas | 61513 | 2017 | 2014 ORSC | No | No | No Solar | NEST | - | - | - | - | 2017-10-09 | 76 | 107 | 146 | 29% | 7.2 | 9.4 | 12.7 | 1389.77 | 115.81 | 3300 | 28488 | 2 | 5 | Single-family detached | No | Enclosed crawl space | 1532.0, 367.0 | 38.0, 38.0 |  |  | - | - | 38 | 38 | - | 158.0, 20.0 | 0.0, 0.0 | 21 | Between conditioned space and ambient, Between conditioned space and garage | 3370.0, 180.0 | 0.0, 0.0 | 23.0, 23.0 | 23 | 239.0, 178.0, 56.0, 99.0 | 0.3, 0.3, 0.3, 0.3 | 0.3, 0.3, 0.3, 0.3 | 0.3 | 0.3 | 572 | 35 | 9 | 49 | - | Garage or open crawl space | 1 | 95.5 | Natural gas | AFUE | Fuel-fired air distribution heater | No | Garage or open crawl space | 1 | 0.82 | Natural gas | Instant water heater | - |  | - | - | 668.3 | 123.8 | 142 | CFM @ 50 Pascals | 50.0, 50.0, 50.0, 50.0 | Enclosed crawl space, Enclosed crawl space, Attic, exposed, Attic, exposed | 8.0, 8.0, 8.0, 8.0 | Unconditioned | 0 | 2.48 | ACH @ 50 Pascals | Air Cycler | 100 | 351.447 | 638.4482 | - | 98.1101 | - | 37.3237 | - | 9.811 | - | 10.4208 | - | 9.072 | 388.94 | - | 89.01 | 1611.77
Portland | OR | 97229 | Portland-Vancouver-Hillsboro, OR-WA | Multnomah | Portland Metro - 3 | 4C | Portland General Electric | NW Natural Gas | 63876 | 2017 | 2014 ORSC | No | No | No Solar | No | - | - | - | - | 2017-10-09 | 76 | 101 | 146 | 23% | 7.3 | 9.7 | 12.7 | 1394.29 | 116.19 | 3296 | 27669 | 3 | 5 | Single-family detached | No | Enclosed crawl space | 40.0, 971.0, 343.0 | 30.0, 30.0, 30.0 |  |  | - | - | 30 | 30 | - | 261.0, 35.0 | 0.0, 0.0 | 21 | Between conditioned space and ambient, Between conditioned space and garage | 3556.0, 319.0 | 0.0, 0.0 | 21.0, 21.0 | 21 | 40.5, 195.800003, 61.0, 10.5, 63.5, 6.0 | 0.3, 0.3, 0.3, 0.3, 0.3, 0.3 | 0.3, 0.3, 0.3, 0.3, 0.3, 0.3 | 0.3 | 0.3 | 377 | - | 40 | 38 | - | Attic | 1 | 92.1 | Natural gas | AFUE | Fuel-fired air distribution heater | No | Garage or open crawl space | 1 | 3.4 | Electric | Heat pump | 65 |  | - | - | 667.4 | 123.6 | 94 | CFM @ 50 Pascals | 50.0, 100.0, 50.0 | Attic, exposed, Attic, exposed, Conditioned space | 8.0, 8.0, 0.0 | Partial | 50 | 3.89 | ACH @ 50 Pascals | Air Cycler | 100 | 405.1021 | 315.836 | - | - | 723.0251 | 41.5881 | - | 2.4677 | - | 9.6601 | - | 32.5552 | 401.74 | - | 80.34 | 1616.29
Wilsonville | OR | 97070 | Portland-Vancouver-Hillsboro, OR-WA | Clackamas | Portland Metro - 3 | 4C | Portland General Electric | NW Natural Gas | 65343 | 2017 | 2014 ORSC | No | No | No Solar | No | - | - | - | - | 2017-10-09 | 76 | 98 | 137 | 23% | 7.6 | 9.3 | 12 | 1473.79 | 122.82 | 3026 | 28936 | 2 | 4 | Single-family detached | No | Enclosed crawl space | 1399.0, 235.0 | 30.0, 59.0 |  |  | - | - | 30 | 59 | - | 136.0, 39.0 | 0.0, 0.0 | 21 | Between conditioned space and ambient, Between conditioned space and garage | 2877.0, 389.0 | 0.0, 0.0 | 23.0, 23.0 | 23 | 123.0, 75.5, 53.200001, 25.0, 116.300003, 25.0, 80.0 | 0.3, 0.3, 0.3, 0.3, 0.3, 0.3, 0.3 | 0.3, 0.3, 0.3, 0.3, 0.3, 0.3, 0.3 | 0.3 | 0.3 | 498 | 30 | 9 | 49 | - | Conditioned area | 1 | 92.1 | Natural gas | AFUE | Fuel-fired air distribution heater | No | Conditioned area | 1 | 0.95 | Electric | Conventional | 50.0, 50.0 |  | - | - | 612.8 | 113.5 | 100 | CFM @ 50 Pascals | 100.0, 95.0, 5.0 | Conditioned space, Conditioned space, Attic, exposed | 0.0, 0.0, 8.0 | Conditioned | 95 | 3.15 | ACH @ 50 Pascals | Air Cycler | 100 | 345.8571 | 254.3678 | - | - | 2609.6323 | 35.4539 | - | 8.9066 | - | 9.6265 | - | 32.5552 | 341.3 | - | 289.96 | 1695.79
Prineville | OR | 97753 | - | Crook | Central - 8 | 5B | Pacific Power | Cascade Natural Gas | 58858 | 2017 | 2014 ORSC | No | No | No Solar | No | - | - | - | - | 2017-10-09 | 76 | 96 | 118 | 20% | 10.4 | 12.4 | 15 | 1084.19 | 90.35 | 2192 | 19728 | 1 | 3 | Single-family detached | No | Enclosed crawl space | 2192 | 38 |  |  | - | - | 38 | - | - | - | - | - | - | 1683.0, 594.0 | 0.0, 0.0 | 23.0, 23.0 | 23 | 84.0, 152.5, 42.0 | 0.3, 0.3, 0.3 | 0.28, 0.28, 0.28 | 0.3 | 0.28 | 279 | 35 | 9 | 49 | - | Garage or open crawl space | 1 | 96.1 | Natural gas | AFUE | Fuel-fired air distribution heater | Yes | Garage or open crawl space | 1 | 0.62 | Natural gas | Conventional | 50 |  | 14 | SEER | 591.84 | 109.6 | 88 | CFM @ 50 Pascals | 50.0, 50.0, 50.0, 50.0 | Enclosed crawl space, Enclosed crawl space, Attic, exposed, Attic, exposed | 8.0, 8.0, 8.0, 8.0 | Unconditioned | 0 | 3.64 | ACH @ 50 Pascals | Air Cycler | 84 | 325.9003 | 276.3036 | 721.6913 | 160.2025 | - | 33.533 | 2.4631 | 16.0202 | - | 7.9251 | 29.2028 | 7.325 | 265.75 | 71.93 | 117.35 | 1234.19
Portland | OR | 97229 | Portland-Vancouver-Hillsboro, OR-WA | Washington | Portland Metro - 3 | 4C | Portland General Electric | NW Natural Gas | 59917 | 2017 | 2014 ORSC | No | Yes | No Solar | No | 4 | - | - | - | 2017-10-09 | 78 | 128 | 156 | 39% | 7.8 | 11.6 | 13.6 | 1493.57 | 124.46 | 3634 | 33281 | 3 | 5 | Single-family detached | No | Enclosed crawl space | 1259.0, 449.0, 176.0 | 38.0, 50.0, 50.0 |  |  | - | - | 38 | 50 | - | 255.0, 45.0 | 0.0, 0.0 | 21 | Between conditioned space and ambient, Between conditioned space and garage | 3223.0, 450.0, 435.0 | 0.0, 0.0, 0.0 | 23.0, 23.0, 23.0 | 23 | 127.800003, 228.0, 152.5, 76.0 | 0.3, 0.3, 0.3, 0.3 | 0.3, 0.3, 0.3, 0.3 | 0.3 | 0.3 | 584 | 38.0, 0.0 | 11.0, 30.0 | 49 | 38 | Conditioned area | 1 | 96 | Natural gas | AFUE | Fuel-fired air distribution heater | Yes | Garage or open crawl space | 1 | 0.97 | Natural gas | Instant water heater | - |  | 13 | SEER | 735.885 | 136.275 | 83 | CFM @ 50 Pascals | 100.0, 100.0 | Conditioned space, Conditioned space | 0.0, 0.0 | Conditioned | 100 | 2.2 | ACH @ 50 Pascals | Air Cycler | 92 | 331.9832 | 188.0678 | 1172.4198 | 82.9384 | - | 33.8402 | 4.0014 | 8.2938 | - | 9.4972 | 32.6129 | 9.072 | 321.39 | 130.5 | 75.24 | 1715.57
Bend | OR | 97701 | Bend, OR | Deschutes | Central - 8 | 5B | Pacific Power | Cascade Natural Gas | 61213 | 2017 | 2014 ORSC | No | No | No Solar | No | - | - | - | - | 2017-10-09 | 79 | 94 | 115 | 15% | 10.1 | 11.7 | 14.6 | 1066.01 | 88.83 | 2131 | 18897 | 2 | 4 | Single-family detached | No | Enclosed crawl space | 107.0, 818.0, 427.0 | 30.0, 30.0, 30.0 |  |  | - | - | 30 | 30 | - | 107.0, 46.0 | 0.0, 0.0 | 21 | Between conditioned space and ambient, Between conditioned space and garage | 2192.0, 419.0 | 0.0, 0.0 | 21.0, 21.0 | 21 | 10.0, 12.5, 70.0, 47.799999, 49.0, 24.0, 58.0, 30.0 | 0.3, 0.3, 0.3, 0.3, 0.3, 0.3, 0.3, 0.3 | 0.3, 0.3, 0.3, 0.3, 0.3, 0.3, 0.3, 0.3 | 0.3 | 0.3 | 301 | 19.0, 0.0 | 12.3, 32.0 | 38 | 30 | Attic | 1 | 93 | Natural gas | AFUE | Fuel-fired air distribution heater | No | Garage or open crawl space | 1 | 0.6 | Natural gas | Conventional | 50 |  | - | - | 431.5 | 79.9 | 103 | CFM @ 50 Pascals | 100.0, 100.0 | Attic, exposed, Attic, exposed | 8.0, 8.0 | Unconditioned | 0 | 2.85 | ACH @ 50 Pascals | Air Cycler | 100 | 369.7303 | 333.0499 | - | 168.4107 | - | 38.1097 | - | 16.8411 | - | 7.9624 | - | 7.325 | 303.45 | - | 123.36 | 1216.01
Portland | OR | 97229 | Portland-Vancouver-Hillsboro, OR-WA | Washington | Portland Metro - 3 | 4C | Portland General Electric | NW Natural Gas | 63713 | 2017 | 2014 ORSC | No | No | No Solar | No | - | - | - | - | 2017-10-09 | 80 | 111 | 153 | 26% | 8 | 10.7 | 13.3 | 1535.44 | 127.95 | 3527 | 34250 | 3 | 5 | Single-family detached | No | More than one type | 317.0, 55.0, 781.0, 560.0 | 30.0, 30.0, 30.0, 30.0 |  |  | - | - | 30 | - | - | 195.0, 38.0, 39.0 | 0.0, 0.0, 0.0 | 21 | Between conditioned space and ambient, Between conditioned space and garage, Between conditioned space and enclosed crawl | 3207.0, 341.0 | 0.0, 0.0 | 21.0, 21.0 | 21 | 62.5, 109.0, 54.0, 83.300003, 13.5, 67.0 | 0.3, 0.3, 0.3, 0.3, 0.3, 0.3 | 0.3, 0.3, 0.3, 0.3, 0.3, 0.3 | 0.3 | 0.3 | 389 | 19 | 12.3 | 38 | - | Attic | 1 | 92.1 | Natural gas | AFUE | Fuel-fired air distribution heater | No | Garage or open crawl space | 1 | 2.8 | Electric | Heat pump | 50 |  | 13 | SEER | 714.218 | 132.263 | 156 | CFM @ 50 Pascals | 25.0, 100.0, 75.0 | Attic, exposed, Attic, exposed, Conditioned space | 8.0, 8.0, 0.0 | Partial | 75 | 2.86 | ACH @ 50 Pascals | Air Cycler | 100 | 401.5039 | 335.4461 | 860.3371 | - | 885.1798 | 41.2953 | 2.9363 | 3.0211 | - | 9.7024 | 32.5548 | 32.5725 | 400.66 | 95.59 | 98.4 | 1757.44
Redmond | OR | 97756 | Bend, OR | Deschutes | Central - 8 | 5B | Pacific Power | Cascade Natural Gas | 61945 | 2017 | 2014 ORSC | No | No | No Solar | No | - | - | - | - | 2017-10-09 | 82 | 103 | 113 | 20% | 10.3 | 12.2 | 14.3 | 1092.47 | 91.04 | 2067 | 25199 | 1 | 3 | Single-family detached | No | Enclosed crawl space | 2067 | 38 |  |  | - | - | 38 | - | - | - | - | - | - | 1894.0, 270.0, 86.0 | 0.0, 0.0, 0.0 | 23.0, 23.0, 23.0 | 23 | 66.5, 126.0, 154.0, 104.0 | 0.3, 0.3, 0.3, 0.3 | 0.3, 0.3, 0.3, 0.3 | 0.3 | 0.3 | 451 | - | 50 | - | 50 | Garage or open crawl space | 1 | 95 | Natural gas | AFUE | Fuel-fired air distribution heater | No | Garage or open crawl space | 1 | 0.62 | Natural gas | Conventional | 50 |  | - | - | 558.1 | 103.3 | 73 | CFM @ 50 Pascals | 50.0, 50.0, 50.0, 50.0 | Enclosed crawl space, Enclosed crawl space, Attic, exposed, Attic, exposed | 8.0, 8.0, 8.0, 8.0 | Unconditioned | 0 | 4.2 | ACH @ 50 Pascals | Air Cycler | 80 | 400.5851 | 575.9105 | - | 160.2025 | - | 42.0241 | - | 16.0202 | - | 8.3334 | - | 7.325 | 350.2 | - | 117.35 | 1242.47
Bend | OR | 97701 | Bend, OR | Deschutes | Central - 8 | 5B | Pacific Power | Cascade Natural Gas | 62526 | 2017 | 2014 ORSC | No | No | No Solar | No | - | - | - | - | 2017-10-09 | 82 | 95 | 112 | 13% | 10 | 11.4 | 14.3 | 1058.73 | 88.23 | 2055 | 17544 | 2 | 3 | Single-family detached | No | Enclosed crawl space | 83.0, 898.0, 361.0 | 30.0, 30.0, 30.0 |  |  | - | - | 30 | 30 | - | 122.0, 44.0 | 0.0, 0.0 | 21 | Between conditioned space and ambient, Between conditioned space and garage | 2356.0, 398.0 | 0.0, 0.0 | 21.0, 21.0 | 21 | 14.2, 12.5, 80.0, 55.299999, 45.0, 36.0, 46.0, 36.0 | 0.3, 0.3, 0.3, 0.3, 0.3, 0.3, 0.3, 0.3 | 0.3, 0.3, 0.3, 0.3, 0.3, 0.3, 0.3, 0.3 | 0.3 | 0.3 | 325 | 19 | 12.3 | 38 | - | Attic | 1 | 93 | Natural gas | AFUE | Fuel-fired air distribution heater | No | Garage or open crawl space | 1 | 0.6 | Natural gas | Conventional | 50 |  | - | - | 416.138 | 77.0625 | 117 | CFM @ 50 Pascals | 50.0, 100.0, 50.0 | Attic, exposed, Attic, exposed, Exterior wall | 8.0, 8.0, 8.0 | Unconditioned | 0 | 3.11 | ACH @ 50 Pascals | Air Cycler | 100 | 407.4302 | 358.427 | - | 168.4107 | - | 41.9663 | - | 16.8411 | - | 7.9476 | - | 7.325 | 333.53 | - | 123.36 | 1208.73
Bend | OR | 97703 | Bend, OR | Deschutes | Central - 8 | 5B | Pacific Power | Cascade Natural Gas | 57497 | 2017 | 2014 ORSC | No | No | No Solar | No | - | - | - | - | 2017-10-09 | 82 | 139 | 145 | 29% | 14.6 | 20.5 | 23.6 | 1442.15 | 120.18 | 2335 | 29745 | 1 | 3 | Single-family detached | No | Enclosed crawl space | 2335 | 38 |  |  | - | - | 38 | - | - | - | - | - | - | 2528.0, 315.0 | 0.0, 0.0 | 23.0, 23.0 | 23 | 122.0, 258.700012, 102.5, 148.5 | 0.35, 0.35, 0.35, 0.35 | 0.28, 0.28, 0.28, 0.28 | 0.35 | 0.28 | 631 | - | 44 | - | 44 | Conditioned area | 1 | 11 | Electric | HSPF | Air-source heat pump | No | Garage or open crawl space | 1 | 0.95 | Electric | Conventional | 50 |  | 18.9 | SEER | 630.5 | 116.8 | - | CFM @ 50 Pascals | 100.0, 100.0 | Conditioned space, Conditioned space | 0.0, 0.0 | Conditioned | 100 | 2.83 | ACH @ 50 Pascals | Balanced | 100 | - | 3877.3955 | 886.8998 | - | 2702.1638 | 13.2334 | 3.027 | 9.2224 | - | 30.6288 | 29.557 | 30.0678 | 405.32 | 89.47 | 277.3 | 1556.15
Powell Butte | OR | 97753 | - | Crook | Central - 8 | 5B | Central Electric Cooperative | Cascade Natural Gas | 59908 | 2017 | 2014 ORSC | No | No | No Solar | No | - | - | - | - | 2017-10-09 | 83 | 108 | 129 | 22% | 3.8 | 5.1 | 6.1 | 997.87 | 83.16 | 2455 | 23639 | 2 | 5 | Single-family detached | No | Enclosed crawl space | 1695.0, 20.0 | 38.0, 38.0 |  |  | - | - | 38 | 38 | - | 131.0, 16.0 | 0.0, 0.0 | 21 | Between conditioned space and ambient, Between conditioned space and garage | 2769.0, 324.0 | 0.0, 0.0 | 23.0, 23.0 | 23 | 120.0, 205.5, 32.0, 35.0 | 0.3, 0.3, 0.3, 0.3 | 0.3, 0.3, 0.3, 0.3 | 0.3 | 0.3 | 392 | 35 | 9 | 49 | - | Garage or open crawl space | 1 | 95 | Natural gas | AFUE | Fuel-fired air distribution heater | No | Garage or open crawl space | 1 | 0.82 | Natural gas | Instant water heater | - |  | - | - | 497.1375 | 92.0625 | 139 | CFM @ 50 Pascals | 50.0, 50.0, 50.0, 50.0 | Enclosed crawl space, Enclosed crawl space, Attic, exposed, Attic, exposed | 8.0, 8.0, 8.0, 8.0 | Unconditioned | 0 | 4.11 | ACH @ 50 Pascals | Air Cycler | 84 | 431.2497 | 583.7355 | - | 104.3393 | - | 45.1172 | - | 10.4339 | - | 7.9503 | - | 7.325 | 358.69 | - | 76.43 | 1224.91
Wilsonville | OR | 97070 | Portland-Vancouver-Hillsboro, OR-WA | Clackamas | Portland Metro - 3 | 4C | Portland General Electric | NW Natural Gas | 65326 | 2017 | 2014 ORSC | No | No | No Solar | No | - | - | - | - | 2017-10-09 | 85 | 112 | 159 | 25% | 8.4 | 10.5 | 13.8 | 1626.38 | 135.53 | 3719 | 33392 | 3 | 4 | Single-family detached | No | More than one type | 256.0, 50.0, 939.0, 354.0 | 30.0, 30.0, 30.0, 59.0 |  |  | - | - | 30 | 59 | 23 | 213.0, 35.0, 41.0 | 0.0, 0.0, 0.0 | 21 | Between conditioned space and ambient, Between conditioned space and garage, Between conditioned space and enclosed crawl | 3227.0, 316.0 | 0.0, 0.0 | 23.0, 23.0 | 23 | 30.0, 66.300003, 240.0, 30.0, 75.0, 47.0, 62.5, 27.5 | 0.3, 0.3, 0.3, 0.3, 0.3, 0.3, 0.3, 0.3 | 0.3, 0.3, 0.3, 0.3, 0.3, 0.3, 0.3, 0.3 | 0.3 | 0.3 | 578 | 30 | 9 | 49 | - | Conditioned area | 1 | 92.1 | Natural gas | AFUE | Fuel-fired air distribution heater | No | Conditioned area | 1 | 0.95 | Electric | Conventional | 50.0, 50.0 |  | - | - | 753.098 | 139.463 | 100 | CFM @ 50 Pascals | 100.0, 95.0, 5.0 | Conditioned space, Conditioned space, Attic, exposed | 0.0, 0.0, 8.0 | Conditioned | 95 | 3.19 | ACH @ 50 Pascals | Air Cycler | 100 | 400.7184 | 285.1888 | - | - | 2609.6426 | 41.0452 | - | 8.9066 | - | 9.6084 | - | 32.5552 | 394.38 | - | 289.96 | 1848.38
Bend | OR | 97701 | Bend, OR | Deschutes | Central - 8 | 5B | Pacific Power | Cascade Natural Gas | 32845 | 2017 | 2014 ORSC | No | No | No Solar | No | - | - | - | - | 2017-10-09 | 86 | 105 | 129 | 18% | 12.4 | 13.7 | 16.3 | 1281.6 | 106.8 | 2455 | 21110 | 2 | 3 | Single-family detached | No | Enclosed crawl space | 1224.0, 624.0 | 38.0, 38.0 |  |  | - | - | 38 | 38 | - | 131.0, 24.0 | 0.0, 0.0 | 21 | Between conditioned space and ambient, Between conditioned space and garage | 2512.0, 218.0 | 0.0, 0.0 | 23.0, 23.0 | 23 | 24.0, 85.0, 178.5, 71.800003 | 0.3, 0.3, 0.3, 0.3 | 0.29, 0.29, 0.29, 0.29 | 0.3 | 0.29 | 359 | 35 | 9 | 49 | - | Garage or open crawl space | 1 | 95 | Natural gas | AFUE | Fuel-fired air distribution heater | No | Garage or open crawl space | 1 | 0.68 | Natural gas | Conventional | 75 |  | 13 | SEER | 497.1 | 92.1 | 119 | CFM @ 50 Pascals | 50.0, 50.0, 25.0, 25.0, 25.0, 25.0 | Enclosed crawl space, Enclosed crawl space, Attic, exposed, Attic, exposed, Conditioned space, Conditioned space | 8.0, 8.0, 8.0, 8.0, 0.0, 0.0 | Partial | 25 | 3.73 | ACH @ 50 Pascals | Air Cycler | 50 | 378.0313 | 638.5942 | 970.471 | 154.6082 | - | 39.9826 | 3.3122 | 15.4608 | - | 8.5028 | 29.2028 | 7.325 | 339.97 | 96.72 | 113.25 | 1431.6
Beaverton | OR | 97007 | Portland-Vancouver-Hillsboro, OR-WA | Washington | Portland Metro - 3 | 4C | Portland General Electric | NW Natural Gas | 63666 | 2017 | 2014 ORSC | No | No | No Solar | No | - | - | - | - | 2017-10-09 | 90 | 116 | 159 | 23% | 9 | 11.1 | 13.8 | 1742.14 | 145.18 | 3719 | 33392 | 3 | 4 | Single-family detached | No | More than one type | 256.0, 50.0, 939.0, 354.0 | 30.0, 30.0, 30.0, 59.0 |  |  | - | - | 30 | 59 | 23 | 213.0, 35.0, 41.0 | 0.0, 0.0, 0.0 | 21 | Between conditioned space and ambient, Between conditioned space and garage, Between conditioned space and enclosed crawl | 3227.0, 316.0 | 0.0, 0.0 | 23.0, 23.0 | 23 | 30.0, 66.300003, 240.0, 30.0, 75.0, 47.0, 62.5, 27.5 | 0.3, 0.3, 0.3, 0.3, 0.3, 0.3, 0.3, 0.3 | 0.3, 0.3, 0.3, 0.3, 0.3, 0.3, 0.3, 0.3 | 0.3 | 0.3 | 578 | 30 | 9 | 49 | - | Conditioned area | 1 | 92.1 | Natural gas | AFUE | Fuel-fired air distribution heater | No | Conditioned area | 1 | 0.95 | Electric | Conventional | 50 |  | 13 | SEER | 753.098 | 139.463 | 100 | CFM @ 50 Pascals | 100.0, 95.0, 5.0 | Conditioned space, Conditioned space, Attic, exposed | 0.0, 0.0, 8.0 | Conditioned | 95 | 3.43 | ACH @ 50 Pascals | Air Cycler | 100 | 417.6035 | 288.9659 | 971.5572 | - | 2507.3127 | 42.7466 | 3.3159 | 8.5574 | - | 9.5933 | 32.7646 | 32.6312 | 410.08 | 108.64 | 279.24 | 1964.14
Bend | OR | 97701 | Bend, OR | Deschutes | Central - 8 | 5B | Pacific Power | Cascade Natural Gas | 26031 | 2017 | 2014 ORSC | No | No | No Solar | No | - | - | - | - | 2017-10-09 | 94 | 116 | 138 | 19% | 12.5 | 14.4 | 17.5 | 1310.03 | 109.17 | 2682 | 25066 | 2 | 3 | Single-family detached | No | More than one type | 666.0, 9.0 | 38.0, 38.0 |  |  | 15 | 10 | 38 | 38 | 23 | 100.0, 58.0 | 0.0, 0.0 | 21 | Between conditioned space and ambient, Between conditioned space and enclosed crawl | 2334.0, 405.0, 117.0 | 0.0, 0.0, 0.0 | 23.0, 23.0, 23.0 | 23 | 285.0, 97.300003, 87.5, 12.0 | 0.3, 0.3, 0.3, 0.3 | 0.28, 0.28, 0.28, 0.28 | 0.3 | 0.28 | 482 | 35.0, 0.0 | 9.0, 30.0 | 49 | 38 | Conditioned area | 1 | 95 | Natural gas | AFUE | Fuel-fired air distribution heater | No | Uncond bsmnt/enclosed crawl | 1 | 0.68 | Natural gas | Conventional | 75 |  | 13 | SEER | 543.1 | 100.6 | 108 | CFM @ 50 Pascals | 25.0, 25.0, 25.0, 25.0, 50.0, 50.0 | Enclosed crawl space, Enclosed crawl space, Attic, exposed, Attic, exposed, Conditioned space, Conditioned space | 8.0, 8.0, 8.0, 8.0, 0.0, 0.0 | Partial | 50 | 4.8 | ACH @ 50 Pascals | Exhaust Only | 86 | 477.4826 | 478.7158 | 887.8638 | 149.2578 | - | 49.3821 | 3.0303 | 14.9258 | - | 8.0338 | 29.2028 | 7.325 | 396.72 | 88.49 | 109.33 | 1460.03
Portland | OR | 97219 | Portland-Vancouver-Hillsboro, OR-WA | Multnomah | Portland Metro - 3 | 4C | Portland General Electric | NW Natural Gas | 65596 | 2017 | 2014 ORSC | No | No | No Solar | No | - | - | - | - | 2017-10-09 | 94 | 131 | 163 | 28% | 8.4 | 11.2 | 14.1 | 1568.78 | 130.73 | 3856 | 42233 | 3 | 5 | Single-family detached | No | More than one type | 1141.0, 20.0, 685.0 | 30.0, 30.0, 30.0 |  |  | 15 | - | 30 | 30 | - | 180.0, 20.0 | 0.0, 0.0 | 21 | Between conditioned space and ambient, Between conditioned space and garage | 3962.0, 182.0 | 0.0, 0.0 | 23.0, 23.0 | 23 | 316.5, 45.5, 214.300003, 34.0 | 0.3, 0.3, 0.3, 0.3 | 0.3, 0.3, 0.3, 0.3 | 0.3 | 0.3 | 610 | 30 | 9 | 49 | - | Uncond bsmnt/enclosed crawl | 1 | 93 | Natural gas | AFUE | Fuel-fired air distribution heater | No | Uncond bsmnt/enclosed crawl | 1 | 0.68 | Natural gas | Conventional | 75 |  | - | - | 780.8 | 144.6 | 115 | CFM @ 50 Pascals | 25.0, 10.0, 75.0, 90.0 | Enclosed crawl space, Enclosed crawl space, Conditioned space, Conditioned space | 8.0, 8.0, 0.0, 0.0 | Partial | 75 | 2.41 | ACH @ 50 Pascals | Air Cycler | 100 | 464.4268 | 330.7845 | - | 131.1771 | - | 47.5716 | - | 13.1177 | - | 9.6088 | - | 9.072 | 457.11 | - | 119 | 1790.78
Tualatin | OR | 97062 | Portland-Vancouver-Hillsboro, OR-WA | Washington | Portland Metro - 3 | 4C | Portland General Electric | NW Natural Gas | 57573 | 2017 | 2014 ORSC | No | No | No Solar | No | - | - | - | - | 2017-10-09 | 95 | 126 | 170 | 24% | 9.5 | 11.5 | 14.7 | 1813.15 | 151.1 | 4062 | 36169 | 2 | 6 | Single-family detached | No | Enclosed crawl space | 1866.0, 443.0, 49.0 | 38.0, 38.0, 38.0 |  |  | - | - | 38 | 38 | - | 175.0, 48.0 | 0.0, 0.0 | 21 | Between conditioned space and ambient, Between conditioned space and garage | 3445.0, 432.0, 54.0 | 0.0, 0.0, 0.0 | 21.0, 21.0, 21.0 | 21 | 141.800003, 208.5, 118.300003, 101.0 | 0.27, 0.27, 0.27, 0.27 | 0.3, 0.3, 0.3, 0.3 | 0.27 | 0.3 | 569.6 | 35.0, 0.0 | 9.0, 30.0 | 49 | 38 | Garage or open crawl space | 1 | 96 | Natural gas | AFUE | Fuel-fired air distribution heater | Yes | Garage or open crawl space | 1 | 0.97 | Natural gas | Instant water heater | - |  | 14.5 | SEER | 822.6 | 152.3 | 198 | CFM @ 50 Pascals | 30.0, 30.0, 30.0, 30.0, 40.0, 40.0 | Enclosed crawl space, Enclosed crawl space, Attic, exposed, Attic, exposed, Conditioned space, Conditioned space | 8.0, 8.0, 8.0, 8.0, 0.0, 0.0 | Partial | 40 | 2.44 | ACH @ 50 Pascals | Exhaust Only | 60 | 428.9747 | 337.5264 | 1213.9503 | 82.9384 | - | 44.0494 | 4.1432 | 8.2938 | - | 9.6655 | 32.8013 | 9.072 | 425.76 | 135.9 | 75.24 | 2035.15
Powell Butte | OR | 97753 | - | Crook | Central - 8 | 5B | Pacific Power | Cascade Natural Gas | 63801 | 2017 | 2014 ORSC | No | No | No Solar | No | - | - | - | - | 2017-10-09 | 99 | 126 | 152 | 21% | 12.4 | 14.9 | 19.2 | 1310.03 | 109.17 | 3014 | 30441 | 1 | 4 | Single-family detached | No | Enclosed crawl space | 3014 | 30 |  |  | - | - | 30 | - | - | - | - | - | - | 2977.0, 202.0 | 0.0, 0.0 | 23.0, 23.0 | 23 | 110.0, 42.0, 324.5, 30.0, 30.0, 30.0 | 0.3, 0.3, 0.3, 0.3, 0.3, 0.3 | 0.3, 0.3, 0.3, 0.3, 0.3, 0.3 | 0.3 | 0.3 | 567 | 30 | 9 | 49 | - | Garage or open crawl space | 1 | 95 | Natural gas | AFUE | Fuel-fired air distribution heater | No | Garage or open crawl space | 1 | 0.62 | Natural gas | Conventional | 50 |  | - | - | 813.8 | 150.7 | 123 | CFM @ 50 Pascals | 10.0, 10.0, 5.0, 5.0, 85.0, 85.0 | Conditioned space, Conditioned space, Garage, Garage, Attic, exposed, Enclosed crawl space | 0.0, 0.0, 8.0, 8.0, 8.0, 8.0 | Partial | 10 | 2.02 | ACH @ 50 Pascals | Air Cycler | 100 | 535.7419 | 480.0604 | - | 160.2025 | - | 55.2126 | - | 16.0202 | - | 7.9591 | - | 7.325 | 439.44 | - | 117.35 | 1460.03
Powell Butte | OR | 97753 | - | Crook | Central - 8 | 5B | Central Electric Cooperative | Cascade Natural Gas | 65372 | 2017 | 2014 ORSC | No | No | No Solar | NEST | - | - | - | - | 2017-10-09 | 113 | 139 | 159 | 15% | 1.8 | 2 | 1.5 | 1213.2 | 101.1 | 2752 | 28948 | 1 | 3 | Single-family detached | No | Enclosed crawl space | 2752 | 38 |  |  | - | - | 38 | - | - | - | - | - | - | 2639.0, 171.0, 32.0 | 0.0, 0.0, 0.0 | 23.0, 23.0, 23.0 | 23 | 45.0, 84.0, 210.0, 127.0 | 0.3, 0.3, 0.3, 0.3 | 0.28, 0.28, 0.28, 0.28 | 0.3 | 0.28 | 466 | 35.0, 0.0 | 9.0, 30.0 | 49 | 38 | Garage or open crawl space | 1 | 8.5 | Electric | HSPF | Air-source heat pump | Yes | Garage or open crawl space | 1 | 0.68 | Natural gas | Conventional | 75 |  | - | - | 743 | 137.6 | 151 | CFM @ 50 Pascals | 50.0, 50.0, 50.0, 50.0 | Enclosed crawl space, Enclosed crawl space, Attic, exposed, Attic, exposed | 8.0, 8.0, 8.0, 8.0 | Unconditioned | 0 | 4.6 | ACH @ 50 Pascals | Air Cycler | 95 | - | 6676.6191 | 999.8394 | 154.6082 | - | 22.7871 | 3.4124 | 15.4608 | - | 21.8221 | 22.4839 | 7.325 | 497.26 | 76.72 | 113.25 | 1440.24
Powell Butte | OR | 97753 | - | Crook | Central - 8 | 5B | Central Electric Cooperative | Cascade Natural Gas | 57385 | 2017 | 2014 ORSC | No | No | No Solar | No | - | - | - | - | 2017-10-09 | 126 | 156 | 171 | 19% | 5.9 | 7.5 | 8.1 | 1453.99 | 121.17 | 3495 | 34438 | 2 | 4 | Single-family detached | No | Enclosed crawl space | 2640 | 38 |  |  | - | - | 38 | - | - | 133 | - | 21 | Between conditioned space and ambient | 4005.0, 153.0 | 0.0, 0.0 | 23.0, 23.0 | 23 | 115.0, 169.0, 129.0, 260.5 | 0.3, 0.3, 0.3, 0.3 | 0.3, 0.3, 0.3, 0.3 | 0.3 | 0.3 | 673 | 35.0, 0.0 | 9.0, 30.0 | 49 | 38 | Garage or open crawl space | 1 | 95 | Natural gas | AFUE | Fuel-fired air distribution heater | No | Garage or open crawl space | 1 | 0.68 | Natural gas | Conventional | 75 |  | 13 | SEER | 707.7375 | 131.0625 | 93 | CFM @ 50 Pascals | 50.0, 50.0, 50.0, 50.0 | Enclosed crawl space, Enclosed crawl space, Attic, exposed, Attic, exposed | 8.0, 8.0, 8.0, 8.0 | Unconditioned | 0 | 3.71 | ACH @ 50 Pascals | Air Cycler | 83 | 708.0254 | 895.4504 | 1427.5428 | 154.6082 | - | 73.8587 | 4.8722 | 15.4608 | - | 7.9099 | 22.4839 | 7.325 | 584.22 | 109.55 | 113.25 | 1681.03
Medford | OR | 97504 | Medford, OR | Jackson | Southern - 6 | 4C | Pacific Power | Avista | 65240 | 2017 | 2014 ORSC | No | No | No Solar | No | - | - | 2 | - | 2017-10-16 | 27 | 48 | 104 | 35% | 6.7 | 10.3 | 18.2 | 648.88 | 54.07 | 1245 | 11205 | 2 | 2 | Townhouse, inside unit | No | Enclosed crawl space | 560.0, 92.0, 32.0 | 38.0, 38.0, 38.0 |  |  | - | - | 38 | 38 | - | 21.0, 18.0, 78.0 | 0.0, 0.0, 0.0 | 21 | Between conditioned space and ambient, Between conditioned space and garage, Between cond and another cond unit (adiabatic) | 479.0, 1279.0, 166.0 | 0.0, 2.0, 0.0 | 23.0, 28.700001, 23.0 | 23 | 46.0, 65.0 | 0.3, 0.3 | 0.3, 0.3 | 0.3 | 0.3 | 111 | 35 | 9 | 49 | - | Conditioned area | 1 | 10.6 | Electric | HSPF | Air-source heat pump | Yes | Garage or open crawl space | 1 | 3.1 | Electric | Heat pump | 66 |  | 19 | SEER | 252.113 | 46.6875 | - | CFM @ 50 Pascals | 100.0, 100.0 | Conditioned space, Conditioned space | 8.0, 8.0 | Conditioned | 100 | 2.9 | ACH @ 50 Pascals | Exhaust Only | 100 | - | 574.7491 | 328.6241 | - | 795.6553 | 1.9616 | 1.1216 | 2.7155 | - | 29.2026 | 29.2027 | 29.2649 | 57.28 | 32.75 | 79.47 | 762.88
Medford | OR | 97504 | Medford, OR | Jackson | Southern - 6 | 4C | Pacific Power | Avista | 65241 | 2017 | 2014 ORSC | No | No | No Solar | No | - | - | 2 | - | 2017-10-16 | 27 | 47 | 103 | 35% | 6.6 | 10.2 | 18 | 642.81 | 53.57 | 1215 | 10840 | 2 | 2 | Townhouse, inside unit | No | Enclosed crawl space | 560.0, 92.0 | 38.0, 38.0 |  |  | - | - | 38 | 38 | - | 21.0, 18.0, 65.0 | 0.0, 0.0, 0.0 | 21 | Between conditioned space and ambient, Between conditioned space and garage, Between cond and another cond unit (adiabatic) | 452.0, 1105.0, 162.0 | 0.0, 2.0, 0.0 | 23.0, 28.700001, 23.0 | 23 | 46.0, 65.0 | 0.3, 0.3 | 0.3, 0.3 | 0.3 | 0.3 | 111 | 35 | 9 | 49 | - | Conditioned area | 1 | 10.6 | Electric | HSPF | Air-source heat pump | Yes | Garage or open crawl space | 1 | 3.1 | Electric | Heat pump | 66 |  | 19 | SEER | 246.038 | 45.5625 | - | CFM @ 50 Pascals | 100.0, 100.0 | Conditioned space, Conditioned space | 8.0, 8.0 | Conditioned | 100 | 3 | ACH @ 50 Pascals | Exhaust Only | 100 | - | 554.082 | 326.115 | - | 795.6553 | 1.8911 | 1.113 | 2.7155 | - | 29.2026 | 29.2027 | 29.2648 | 55.22 | 32.5 | 79.47 | 756.81
Portland | OR | 97213 | Portland-Vancouver-Hillsboro, OR-WA | Multnomah | Portland Metro - 3 | 4C | Pacific Power | NW Natural Gas | 55981 | 2017 | 2014 ORSC | No | No | No Solar | No | - | - | - | - | 2017-10-16 | 30 | 50 | 94 | 32% | 5.6 | 7.3 | 15.1 | 563.68 | 46.97 | 740 | 6660 | 1 | 1 | Single-family detached | Yes | Enclosed crawl space | 740 | 38 |  |  | - | - | 38 | - | - | - | - | - | - | 1107 | - | 23 | 23 | 40.299999, 58.0, 17.0, 27.5 | 0.27, 0.27, 0.27, 0.27 | 0.25, 0.25, 0.25, 0.25 | 0.27 | 0.25 | 142.8 | 35 | 9 | 49 | - | Conditioned area | 1 | 14.2 | Electric | HSPF | Air-source heat pump | No | Conditioned area | 1 | 0.94 | Natural gas | Instant water heater | - |  | 33 | SEER | 199.8 | 37 | - | CFM @ 50 Pascals | 100.0, 100.0 | Conditioned space, Conditioned space | 0.0, 0.0 | Conditioned | 100 | 5.2 | ACH @ 50 Pascals | Exhaust Only | 50 | - | 631.1008 | 167.5424 | 85.5854 | - | 2.1539 | 0.57182 | 8.5585 | - | 29.2026 | 29.2027 | 9.072 | 62.9 | 16.7 | 77.64 | 773.68
Medford | OR | 97504 | Medford, OR | Jackson | Southern - 6 | 4C | Pacific Power | Avista | 53979 | 2017 | 2014 ORSC | No | No | No Solar | No | - | - | 2 | - | 2017-10-16 | 34 | 58 | 104 | 33% | 7.5 | 11.2 | 18.1 | 724.77 | 60.4 | 1239 | 10888 | 2 | 2 | Townhouse, end unit | No | Enclosed crawl space | 560.0, 27.0, 94.0 | 38.0, 38.0, 38.0 |  |  | - | - | 38 | 38 | - | 63.0, 39.0, 15.0 | 0.0, 0.0, 0.0 | 21 | Between conditioned space and ambient, Between cond and another cond unit (adiabatic), Between conditioned space and garage | 1181.0, 609.0, 160.0 | 0.0, 2.0, 0.0 | 23.0, 28.700001, 23.0 | 23 | 22.700001, 65.0, 97.0 | 0.3, 0.3, 0.3 | 0.3, 0.3, 0.3 | 0.3 | 0.3 | 184.7 | 35 | 9 | 49 | - | Conditioned area | 1 | 10.6 | Electric | HSPF | Air-source heat pump | Yes | Garage or open crawl space | 1 | 3.1 | Electric | Heat pump | 66 |  | 19 | SEER | 250.898 | 46.4625 | - | CFM @ 50 Pascals | 100.0, 100.0 | Conditioned space, Conditioned space | 8.0, 8.0 | Conditioned | 100 | 2.7 | ACH @ 50 Pascals | Exhaust Only | 100 | - | 1051.0962 | 424.4012 | - | 795.6553 | 3.5874 | 1.4485 | 2.7155 | - | 29.2026 | 29.2027 | 29.2649 | 104.76 | 42.3 | 79.47 | 838.77
Ashland | OR | 97520 | Medford, OR | Jackson | Southern - 6 | 4C | City of Ashland | Avista | 62131 | 2017 | 2014 ORSC | No | No | No Solar | No | - | - | 1 | - | 2017-10-16 | 37 | 63 | 97 | 33% | 0.8 | 1.4 | 1 | 533.89 | 44.49 | 1002 | 9974 | 1 | 2 | Single-family detached | No | Enclosed crawl space | 1002 | 38 |  |  | - | - | 38 | - | - | - | - | - | - | 1154 | - | 23 | 23 | 55.0, 122.800003, 77.300003, 26.0 | 0.35, 0.35, 0.35, 0.35 | 0.27, 0.27, 0.27, 0.27 | 0.35 | 0.27 | 281.1 | 49.0, 0.0 | 11.0, 30.0 | 60 | 38 | Conditioned area | 1 | 12.5 | Electric | HSPF | Air-source heat pump | Yes | Conditioned area | 1 | 0.99 | Natural gas | Instant water heater | - |  | 17.9 | SEER | 270.54 | 50.1 | - | CFM @ 50 Pascals | 100.0, 100.0 | Conditioned space, Conditioned space | 8.0, 8.0 | Conditioned | 100 | 2.2 | ACH @ 50 Pascals | Exhaust Only | 100 | - | 1054.0306 | 723.1697 | 81.2629 | - | 3.5974 | 2.4682 | 8.1263 | - | 21.1216 | 21.3288 | 10.228 | 75.98 | 52.64 | 83.12 | 761.89
Portland | OR | 97212 | Portland-Vancouver-Hillsboro, OR-WA | Clackamas | Portland Metro - 3 | 4C | Pacific Power | NW Natural Gas | 37816 | 2017 | 2014 ORSC | No | No | No Solar | No | - | - | - | - | 2017-10-16 | 39 | 66 | 114 | 32% | 7.9 | 10.8 | 18.9 | 787.92 | 65.66 | 1792 | 17647 | 3 | 3 | Townhouse, inside unit | No | Enclosed crawl space | 452.0, 20.0, 200.0 | 38.0, 38.0, 38.0 |  |  | - | - | 38 | - | - | 57.0, 28.0, 154.0 | 0.0, 0.0, 0.0 | 21 | Between conditioned space and ambient, Between conditioned space and garage, Between cond and another cond unit (adiabatic) | 855.0, 252.0, 2303.0 | 0.0, 0.0, 0.0 | 23.0, 23.0, 21.0 | 23 | 68.5, 118.300003 | 0.3, 0.3 | 0.26, 0.26 | 0.3 | 0.26 | 186.8 | 35 | 9 | 49 | - | Conditioned area | 1 | 12.2 | Electric | HSPF | Air-source heat pump | Yes | Garage or open crawl space | 1 | 0.99 | Natural gas | Instant water heater | - |  | 17.7 | SEER | 362.88 | 67.2 | - | CFM @ 50 Pascals | 100.0, 100.0 | Conditioned space, Conditioned space | 0.0, 0.0 | Conditioned | 100 | 2.95 | ACH @ 50 Pascals | Exhaust Only | 100 | - | 774.6331 | 382.7351 | 81.2629 | - | 2.6438 | 1.3063 | 8.1263 | - | 29.2026 | 29.2027 | 9.072 | 77.21 | 38.15 | 73.72 | 997.92
Portland | OR | 97212 | Portland-Vancouver-Hillsboro, OR-WA | Clackamas | Portland Metro - 3 | 4C | Pacific Power | NW Natural Gas | 37818 | 2017 | 2014 ORSC | No | No | No Solar | No | - | - | - | - | 2017-10-16 | 42 | 71 | 106 | 33% | 7.6 | 10.6 | 17.4 | 759.82 | 63.32 | 1378 | 13439 | 2 | 2 | Townhouse, end unit | No | Enclosed crawl space | 563.0, 47.0, 205.0 | 38.0, 38.0, 38.0 |  |  | - | - | 38 | - | - | 73.0, 24.0, 34.0 | 0.0, 0.0, 0.0 | 21 | Between conditioned space and ambient, Between conditioned space and garage, Between cond and another cond unit (adiabatic) | 1686.0, 216.0, 749.0 | 0.0, 0.0, 0.0 | 23.0, 23.0, 21.0 | 23 | 35.0, 89.599998, 144.0 | 0.3, 0.3, 0.3 | 0.26, 0.26, 0.26 | 0.3 | 0.26 | 268.6 | 35 | 9 | 49 | - | Conditioned area | 1 | 12.2 | Electric | HSPF | Air-source heat pump | Yes | Garage or open crawl space | 1 | 0.99 | Natural gas | Instant water heater | - |  | 17.7 | SEER | 279.045 | 51.675 | - | CFM @ 50 Pascals | 100.0, 100.0 | Conditioned space, Conditioned space | 0.0, 0.0 | Conditioned | 100 | 3.73 | ACH @ 50 Pascals | Exhaust Only | 100 | - | 1282.4979 | 422.2132 | 81.2629 | - | 4.3771 | 1.441 | 8.1263 | - | 29.2026 | 29.2027 | 9.072 | 127.82 | 42.08 | 73.72 | 969.82
Beaverton | OR | 97003 | Portland-Vancouver-Hillsboro, OR-WA | Washington | Portland Metro - 3 | 4C | Portland General Electric | NW Natural Gas | 65393 | 2017 | 2014 ORSC | No | No | No Solar | No | - | - | - | - | 2017-10-16 | 43 | 59 | 93 | 27% | 4.3 | 5.5 | 8.3 | 818.86 | 68.24 | 1605 | 14157 | 3 | 3 | Townhouse, inside unit | No | Slab | 78.0, 440.0 | 30.0, 30.0 |  |  | 15 | - | 30 | 30 | - | 59.0, 21.0, 87.0 | 0.0, 0.0, 0.0 | 21 | Between conditioned space and ambient, Between conditioned space and garage, Between cond and another cond unit (adiabatic) | 850.0, 164.0, 1310.0 | 0.0, 0.0, 0.0 | 21.0, 21.0, 21.0 | 21 | 46.0, 56.0, 31.0, 40.0 | 0.3, 0.3, 0.3, 0.3 | 0.3, 0.3, 0.3, 0.3 | 0.3 | 0.3 | 173 | 30 | 9 | 49 | - | Conditioned area | 1 | 93 | Natural gas | AFUE | Fuel-fired air distribution heater | No | Conditioned area | 1 | 0.99 | Natural gas | Instant water heater | - |  | - | - | 325 | 60.2 | 100 | CFM @ 50 Pascals | 100.0, 95.0, 5.0 | Conditioned space, Conditioned space, Attic, exposed | 0.0, 0.0, 8.0 | Conditioned | 95 | 3.92 | ACH @ 50 Pascals | Air Cycler | 100 | 134.4136 | 145.9556 | - | 81.2629 | - | 13.9395 | - | 8.1263 | - | 9.8901 | - | 9.072 | 137.86 | - | 73.72 | 1040.86
Hillsboro | OR | 97123 | Portland-Vancouver-Hillsboro, OR-WA | Washington | Portland Metro - 3 | 4C | Portland General Electric | NW Natural Gas | 53941 | 2017 | 2014 ORSC | No | No | No Solar | No | - | - | - | - | 2017-10-16 | 44 | 74 | 116 | 32% | 4.8 | 7.1 | 9.9 | 1003.96 | 83.66 | 1916 | 17192 | 2 | 4 | Single-family detached | No | Enclosed crawl space | 836.0, 260.0 | 30.0, 30.0 |  |  | 0 | - | 30 | - | - | 103.0, 31.0 | 0.0, 0.0 | 21 | Between conditioned space and ambient, Between conditioned space and garage | 2020.0, 282.0 | 0.0, 0.0 | 21.0, 21.0 | 21 | 35.0, 22.5, 20.0, 45.0, 14.0, 34.299999, 5.0 | 0.3, 0.3, 0.3, 0.3, 0.3, 0.3, 0.3 | 0.32, 0.32, 0.32, 0.32, 0.32, 0.32, 0.32 | 0.3 | 0.32 | 176 | 19 | 12.3 | 38 | - | Conditioned area | 2 | 12.5 | Electric | HSPF | Air-source heat pump | No | Garage or open crawl space | 1 | 3.1 | Electric | Heat pump | 66 |  | 30.5 | SEER | 388 | 71.8 | - | CFM @ 50 Pascals | 100.0, 100.0 | Conditioned space, Conditioned space | 0.0, 0.0 | Conditioned | 100 | 3.17 | ACH @ 50 Pascals | Exhaust Only | 100 | - | 1506.9635 | 288.3499 | - | 795.9599 | 5.1432 | 0.98413 | 2.7166 | - | 32.4859 | 32.4861 | 32.5552 | 167.08 | 31.97 | 88.44 | 1129.96
Portland | OR | 97206 | Portland-Vancouver-Hillsboro, OR-WA | Multnomah | Portland Metro - 3 | 4C | Portland General Electric | NW Natural Gas | 63338 | 2017 | 2014 ORSC | No | No | No Solar | No | - | - | - | - | 2017-10-16 | 44 | 75 | 111 | 32% | 4.4 | 6.2 | 9.3 | 901.31 | 75.11 | 1623 | 13793 | 2 | 3 | Single-family detached | No | Enclosed crawl space | 72.0, 647.0, 257.0 | 30.0, 30.0, 59.0 |  |  | - | - | 30 | 59 | - | 88.0, 29.0 | 0.0, 0.0 | 21 | Between conditioned space and ambient, Between conditioned space and garage | 1833.0, 263.0 | 0.0, 0.0 | 23.0, 23.0 | 23 | 30.799999, 23.299999, 12.5, 68.0, 111.0, 12.0, 9.0, 32.0 | 0.3, 0.3, 0.3, 0.3, 0.3, 0.3, 0.3, 0.3 | 0.3, 0.3, 0.3, 0.3, 0.3, 0.3, 0.3, 0.3 | 0.3 | 0.3 | 299 | 30 | 9 | 49 | - | Conditioned area | 2 | 13.5 | Electric | HSPF | Air-source heat pump | No | Garage or open crawl space | 1 | 0.95 | Natural gas | Instant water heater | - |  | 30.5 | SEER | 328.7 | 60.9 | - | CFM @ 50 Pascals | 100.0, 100.0 | Conditioned space, Conditioned space | 0.0, 0.0 | Conditioned | 100 | 2.82 | ACH @ 50 Pascals | Exhaust Only | 100 | - | 1329.7963 | 316.9263 | 84.6845 | - | 4.5386 | 1.0817 | 8.4685 | - | 32.4859 | 32.4861 | 9.072 | 147.44 | 35.14 | 76.83 | 1123.31
Tigard | OR | 97223 | Portland-Vancouver-Hillsboro, OR-WA | Washington | Portland Metro - 3 | 4C | Portland General Electric | NW Natural Gas | 63670 | 2017 | 2014 ORSC | No | No | No Solar | No | - | - | - | - | 2017-10-16 | 44 | 51 | 83 | 13% | 4.7 | 5.4 | 7.4 | 943.42 | 78.62 | 1264 | 12899 | 3 | 2 | Townhouse, inside unit | No | Slab | 31.0, 456.0 | 30.0, 59.0 |  |  | 15 | - | 30 | 59 | - | 37.0, 29.0, 98.0 | 0.0, 0.0, 0.0 | 21 | Between conditioned space and ambient, Between conditioned space and garage, Between cond and another cond unit (adiabatic) | 615.0, 234.0, 1199.0 | 0.0, 0.0, 11.0 | 23.0, 23.0, 0.0 | 23 | 26.9, 48.5, 27.0, 24.0 | 0.3, 0.3, 0.3, 0.3 | 0.3, 0.3, 0.3, 0.3 | 0.3 | 0.3 | 126 | 30 | 9 | 49 | - | Conditioned area | 1 | 92.1 | Natural gas | AFUE | Fuel-fired air distribution heater | No | Conditioned area | 1 | 0.95 | Electric | Conventional | 50 |  | - | - | 256 | 47.4 | 100 | CFM @ 50 Pascals | 100.0, 95.0, 5.0 | Conditioned space, Conditioned space, Attic, exposed | 0.0, 0.0, 8.0 | Conditioned | 95 | 4.77 | ACH @ 50 Pascals | Air Cycler | 100 | 134.9751 | 135.7702 | - | - | 2507.3984 | 13.9609 | - | 8.5577 | - | 9.8305 | - | 32.5552 | 137.24 | - | 278.6 | 1165.42
Hillsboro | OR | 97213 | Portland-Vancouver-Hillsboro, OR-WA | Washington | Portland Metro - 3 | 4C | Portland General Electric | NW Natural Gas | 54410 | 2017 | 2014 ORSC | No | No | No Solar | No | - | - | - | - | 2017-10-16 | 46 | 55 | 83 | 16% | 5.1 | 5.8 | 7.5 | 1011.66 | 84.3 | 1293 | 11986 | 3 | 2 | Townhouse, inside unit | No | Slab | 438.0, 59.0 | 39.700001, 39.700001 |  |  | 15 | - | - | 40 | - | - | - | - | - | 894.0, 246.0, 1320.0 | 0.0, 0.0, 0.0 | 23.0, 23.0, 11.0 | 23 | 74.5, 78.5 | 0.3, 0.3 | 0.3, 0.3 | 0.3 | 0.3 | 153 | 35 | 9 | 49 | - | Conditioned area | 1 | 95 | Natural gas | AFUE | Fuel-fired air distribution heater | No | Conditioned area | 1 | 0.95 | Electric | Conventional | 50 |  | 13 | SEER | 261.833 | 96.975 | 100 | CFM @ 50 Pascals | 5.0, 100.0, 95.0 | Attic, exposed, Conditioned space, Conditioned space | 8.0, 8.0, 8.0 | Conditioned | 95 | 4.02 | ACH @ 50 Pascals | Air Cycler | 92 | 133.0091 | 138.6375 | 513.2975 | - | 2507.3506 | 13.7741 | 1.7519 | 8.5575 | - | 9.8577 | 32.4861 | 32.5552 | 135.78 | 56.91 | 278.59 | 1233.66
Hillsboro | OR | 97213 | Portland-Vancouver-Hillsboro, OR-WA | Washington | Portland Metro - 3 | 4C | Portland General Electric | NW Natural Gas | 54412 | 2017 | 2014 ORSC | No | No | No Solar | No | - | - | - | - | 2017-10-16 | 46 | 55 | 83 | 17% | 5 | 5.8 | 7.5 | 1008.06 | 84.01 | 1293 | 11986 | 3 | 2 | Townhouse, inside unit | No | Slab | 438.0, 59.0 | 39.700001, 39.700001 |  |  | 15 | - | - | 40 | - | - | - | - | - | 894.0, 246.0, 1320.0 | 0.0, 0.0, 0.0 | 23.0, 23.0, 11.0 | 23 | 74.5, 78.5 | 0.3, 0.3 | 0.3, 0.3 | 0.3 | 0.3 | 153 | 35 | 9 | 49 | - | Conditioned area | 1 | 95 | Natural gas | AFUE | Fuel-fired air distribution heater | No | Conditioned area | 1 | 0.95 | Electric | Conventional | 50 |  | 13 | SEER | 261.833 | 96.975 | 100 | CFM @ 50 Pascals | 5.0, 100.0, 95.0 | Attic, exposed, Conditioned space, Conditioned space | 8.0, 8.0, 8.0 | Conditioned | 95 | 3.73 | ACH @ 50 Pascals | Air Cycler | 92 | 128.7395 | 137.0011 | 517.3682 | - | 2507.3462 | 13.3415 | 1.7658 | 8.5575 | - | 9.874 | 32.4861 | 32.5552 | 131.73 | 57.36 | 278.59 | 1230.06
Hillsboro | OR | 97213 | Portland-Vancouver-Hillsboro, OR-WA | Washington | Portland Metro - 3 | 4C | Portland General Electric | NW Natural Gas | 54413 | 2017 | 2014 ORSC | No | No | No Solar | No | - | - | - | - | 2017-10-16 | 47 | 55 | 83 | 16% | 5.1 | 5.8 | 7.5 | 1013.27 | 84.44 | 1293 | 11986 | 3 | 2 | Townhouse, inside unit | No | Slab | 438.0, 59.0 | 39.700001, 39.700001 |  |  | 15 | - | - | 40 | - | - | - | - | - | 894.0, 246.0, 1320.0 | 0.0, 0.0, 0.0 | 23.0, 23.0, 11.0 | 23 | 74.5, 78.5 | 0.3, 0.3 | 0.3, 0.3 | 0.3 | 0.3 | 153 | 35 | 9 | 49 | - | Conditioned area | 1 | 95 | Natural gas | AFUE | Fuel-fired air distribution heater | No | Conditioned area | 1 | 0.95 | Electric | Conventional | 50 |  | 13 | SEER | 261.833 | 96.975 | 100 | CFM @ 50 Pascals | 5.0, 100.0, 95.0 | Attic, exposed, Conditioned space, Conditioned space | 8.0, 8.0, 8.0 | Conditioned | 95 | 4.15 | ACH @ 50 Pascals | Air Cycler | 92 | 134.9299 | 139.3715 | 511.4716 | - | 2507.3525 | 13.9687 | 1.7456 | 8.5575 | - | 9.8507 | 32.4861 | 32.5552 | 137.6 | 56.71 | 278.59 | 1235.27
Portland | OR | 97229 | Portland-Vancouver-Hillsboro, OR-WA | Washington | Portland Metro - 3 | 4C | Portland General Electric | NW Natural Gas | 65205 | 2017 | 2014 ORSC | No | No | No Solar | No | - | - | - | - | 2017-10-16 | 47 | 67 | 99 | 27% | 4.8 | 6.7 | 8.8 | 923.51 | 76.96 | 1794 | 15949 | 2 | 3 | Single-family detached | No | Enclosed crawl space | 709.0, 390.0 | 30.0, 30.0 |  |  | - | - | 30 | - | - | 92.0, 20.0 | 0.0, 0.0 | 21 | Between conditioned space and ambient, Between conditioned space and garage | 2060.0, 182.0 | 0.0, 0.0 | 21.0, 21.0 | 21 | 45.0, 59.0, 36.0, 25.0, 40.0, 20.0 | 0.3, 0.3, 0.3, 0.3, 0.3, 0.3 | 0.3, 0.3, 0.3, 0.3, 0.3, 0.3 | 0.3 | 0.3 | 225 | 19 | 12.3 | 38 | - | Attic | 1 | 92.1 | Natural gas | AFUE | Fuel-fired air distribution heater | No | Garage or open crawl space | 1 | 3.4 | Electric | Heat pump | 65 |  | - | - | 363.3 | 67.3 | 36 | CFM @ 50 Pascals | 50.0, 50.0, 100.0 | Conditioned space, Attic, exposed, Attic, exposed | 0.0, 8.0, 8.0 | Partial | 50 | 2.81 | ACH @ 50 Pascals | Air Cycler | 100 | 209.4876 | 170.3188 | - | - | 723.0251 | 21.53 | - | 2.4677 | - | 9.6854 | - | 32.5552 | 208.53 | - | 80.34 | 1145.51
Hillsboro | OR | 97213 | Portland-Vancouver-Hillsboro, OR-WA | Washington | Portland Metro - 3 | 4C | Portland General Electric | NW Natural Gas | 54411 | 2017 | 2014 ORSC | No | No | No Solar | No | - | - | - | - | 2017-10-16 | 48 | 55 | 83 | 13% | 5.2 | 5.8 | 7.5 | 1023.93 | 85.33 | 1293 | 11986 | 3 | 2 | Townhouse, inside unit | No | Slab | 438.0, 59.0 | 39.700001, 39.700001 |  |  | 15 | - | - | 40 | - | - | - | - | - | 894.0, 246.0, 1320.0 | 0.0, 0.0, 0.0 | 23.0, 23.0, 11.0 | 23 | 74.5, 78.5 | 0.3, 0.3 | 0.3, 0.3 | 0.3 | 0.3 | 153 | 35 | 9 | 49 | - | Conditioned area | 1 | 95 | Natural gas | AFUE | Fuel-fired air distribution heater | No | Conditioned area | 1 | 0.95 | Electric | Conventional | 50 |  | 13 | SEER | 261.833 | 96.975 | 100 | CFM @ 50 Pascals | 5.0, 100.0, 95.0 | Attic, exposed, Conditioned space, Conditioned space | 8.0, 8.0, 8.0 | Conditioned | 95 | 5 | ACH @ 50 Pascals | Air Cycler | 92 | 147.5755 | 144.1756 | 499.5249 | - | 2507.365 | 15.2496 | 1.7049 | 8.5576 | - | 9.8088 | 32.4861 | 32.5552 | 149.58 | 55.38 | 278.59 | 1245.93
Tigard | OR | 97224 | Portland-Vancouver-Hillsboro, OR-WA | Washington | Portland Metro - 3 | 4C | Portland General Electric | NW Natural Gas | 63726 | 2017 | 2014 ORSC | No | No | No Solar | No | - | - | - | - | 2017-10-16 | 48 | 64 | 97 | 22% | 4.8 | 6.5 | 8.6 | 931.05 | 77.59 | 1737 | 14720 | 2 | 3 | Single-family detached | No | Enclosed crawl space | 47.0, 650.0, 390.0 | 30.0, 30.0, 30.0 |  |  | - | - | 30 | 30 | - | 87.0, 20.0 | 0.0, 0.0 | 21 | Between conditioned space and ambient, Between conditioned space and garage | 2007.0, 182.0 | 0.0, 0.0 | 21.0, 21.0 | 21 | 48.0, 41.0, 30.0, 24.0, 40.0, 25.0 | 0.3, 0.3, 0.3, 0.3, 0.3, 0.3 | 0.3, 0.3, 0.3, 0.3, 0.3, 0.3 | 0.3 | 0.3 | 208 | 19 | 12.3 | 38 | - | Attic | 1 | 92.1 | Natural gas | AFUE | Fuel-fired air distribution heater | No | Garage or open crawl space | 1 | 3.4 | Electric | Heat pump | 65 |  | - | - | 351.7 | 65.1 | 91 | CFM @ 50 Pascals | 50.0, 100.0, 50.0 | Attic, exposed, Attic, exposed, Conditioned space | 8.0, 8.0, 0.0 | Partial | 50 | 3.97 | ACH @ 50 Pascals | Air Cycler | 100 | 223.1259 | 200.8356 | - | - | 723.0251 | 22.998 | - | 2.4677 | - | 9.7511 | - | 32.5552 | 224.26 | - | 80.34 | 1153.05
Tigard | OR | 97224 | Portland-Vancouver-Hillsboro, OR-WA | Washington | Portland Metro - 3 | 4C | Portland General Electric | NW Natural Gas | 63169 | 2017 | 2014 ORSC | No | No | No Solar | No | - | - | - | - | 2017-10-16 | 49 | 68 | 102 | 24% | 5.1 | 6.8 | 9 | 977.66 | 81.47 | 1874 | 16601 | 2 | 4 | Single-family detached | No | Enclosed crawl space | 110.0, 711.0, 342.0 | 30.0, 30.0, 30.0 |  |  | - | - | 30 | 30 | - | 93.0, 18.0 | 0.0, 0.0 | 21 | Between conditioned space and ambient, Between conditioned space and garage | 2077.0, 158.0 | 0.0, 0.0 | 21.0, 21.0 | 21 | 32.0, 43.0, 123.5, 31.0 | 0.3, 0.3, 0.3, 0.3 | 0.3, 0.3, 0.3, 0.3 | 0.3 | 0.3 | 230 | - | 40 | 38 | - | Attic | 1 | 92.1 | Natural gas | AFUE | Fuel-fired air distribution heater | No | Garage or open crawl space | 1 | 3.4 | Electric | Heat pump | 65 |  | - | - | 379.5 | 70.3 | 61 | CFM @ 50 Pascals | 50.0, 100.0, 50.0 | Attic, exposed, Attic, exposed, Conditioned space | 8.0, 8.0, 0.0 | Partial | 50 | 3.96 | ACH @ 50 Pascals | Air Cycler | 100 | 219.5413 | 194.2895 | - | - | 723.0251 | 22.6172 | - | 2.4677 | - | 9.7397 | - | 32.5552 | 220.29 | - | 80.34 | 1199.66
Dayton | OR | 97114 | Portland-Vancouver-Hillsboro, OR-WA | Yamhill | Portland Metro - 3 | 4C | Portland General Electric | - | 63516 | 2017 | 2014 ORSC | Yes | No | No Solar | No | - | - | - | - | 2017-10-16 | 49 | 66 | 111 | 24% | 5 | 6.6 | 9.3 | 1038.1 | 86.51 | 1607 | 13017 | 2 | 4 | Single-family detached | No | Enclosed crawl space | 906 | 38 |  |  | - | - | 38 | - | - | 74.0, 24.0 | 0.0, 0.0 | 21 | Between conditioned space and ambient, Between conditioned space and garage | 1734.0, 308.0 | 0.0, 0.0 | 23.0, 23.0 | 23 | 65.0, 97.300003, 16.0, 32.0 | 0.2, 0.2, 0.2, 0.2 | 0.28, 0.28, 0.28, 0.28 | 0.22 | 0.28 | 210.3 | 30 | 9 | 49 | - | Garage or open crawl space | 1 | 8.3 | Electric | HSPF | Air-source heat pump | No | Garage or open crawl space | 1 | 3.2 | Electric | Heat pump | 50 |  | - | - | 325.4 | 60.3 | 72 | CFM @ 50 Pascals | 50.0, 100.0, 50.0 | Attic, exposed, Attic, exposed, Enclosed crawl space | 8.0, 8.0, 8.0 | Unconditioned | 0 | 2.41 | ACH @ 50 Pascals | Exhaust Only | 100 | - | 1992.7244 | 536.3538 | - | 770.0724 | 6.8011 | 1.8306 | 2.6282 | - | 32.4889 | 32.4861 | 32.5564 | 220.96 | 59.47 | 85.57 | 1164.1
Scappoose | OR | 97056 | Portland-Vancouver-Hillsboro, OR-WA | Columbia | Portland Metro - 3 | 4C | Columbia Power Co-Op | NW Natural Gas | 65425 | 2017 | 2014 ORSC | No | No | No Solar | No | - | - | - | - | 2017-10-16 | 49 | 69 | 102 | 26% | 1.8 | 2.5 | 4.7 | 689.69 | 57.47 | 1880 | 18404 | 2 | 4 | Single-family detached | No | Enclosed crawl space | 711.0, 116.0, 322.0 | 30.0, 30.0, 30.0 |  |  | - | - | 30 | - | - | 93.0, 17.0 | 0.0, 0.0 | 21 | Between conditioned space and ambient, Between conditioned space and garage | 2258.0, 157.0 | 0.0, 0.0 | 21.0, 21.0 | 21 | 71.0, 7.0, 32.0, 17.5, 36.0, 14.7 | 0.3, 0.3, 0.3, 0.3, 0.3, 0.3 | 0.3, 0.3, 0.3, 0.3, 0.3, 0.3 | 0.3 | 0.3 | 178 | 19 | 12.3 | 38 | - | Attic | 1 | 92.1 | Natural gas | AFUE | Fuel-fired air distribution heater | No | Garage or open crawl space | 1 | 3.4 | Electric | Heat pump | 65 |  | - | - | 380.7 | 70.5 | 41 | CFM @ 50 Pascals | 50.0, 100.0, 50.0 | Attic, exposed, Attic, exposed, Conditioned space | 8.0, 8.0, 0.0 | Partial | 50 | 3.11 | ACH @ 50 Pascals | Air Cycler | 83 | 206.583 | 179.6705 | - | - | 723.0251 | 21.2715 | - | 2.4677 | - | 9.3649 | - | 19.924 | 199.2 | - | 49.17 | 905.69
Portland | OR | 97229 | Portland-Vancouver-Hillsboro, OR-WA | Washington | Portland Metro - 3 | 4C | Portland General Electric | NW Natural Gas | 65198 | 2017 | 2014 ORSC | No | No | No Solar | No | - | - | - | - | 2017-10-16 | 50 | 71 | 108 | 27% | 5.2 | 7.1 | 9.5 | 1002.53 | 83.54 | 2076 | 17653 | 2 | 4 | Single-family detached | No | Enclosed crawl space | 9.0, 837.0, 393.0 | 30.0, 30.0, 30.0 |  |  | - | - | 30 | 30 | - | 107.0, 38.0 | 0.0, 0.0 | 21 | Between conditioned space and ambient, Between conditioned space and garage | 2099.0, 346.0 | 0.0, 0.0 | 21.0, 21.0 | 21 | 65.0, 25.1, 48.0, 14.7, 41.599998, 26.5 | 0.3, 0.3, 0.3, 0.3, 0.3, 0.3 | 0.3, 0.3, 0.3, 0.3, 0.3, 0.3 | 0.3 | 0.3 | 221 | 19 | 12.3 | 38 | - | Attic | 1 | 92.1 | Natural gas | AFUE | Fuel-fired air distribution heater | No | Garage or open crawl space | 1 | 3.4 | Electric | Heat pump | 65 |  | - | - | 420.4 | 77.8 | 36 | CFM @ 50 Pascals | 50.0, 100.0, 50.0 | Attic, exposed, Attic, exposed, Conditioned space | 8.0, 8.0, 0.0 | Partial | 50 | 2.88 | ACH @ 50 Pascals | Air Cycler | 100 | 216.1613 | 184.4507 | - | - | 723.0251 | 22.2457 | - | 2.4677 | - | 9.7158 | - | 32.5552 | 216.13 | - | 80.34 | 1224.53
Scappoose | OR | 97056 | Portland-Vancouver-Hillsboro, OR-WA | Columbia | Portland Metro - 3 | 4C | Columbia Power Co-Op | NW Natural Gas | 65228 | 2017 | 2014 ORSC | No | No | No Solar | No | - | - | - | - | 2017-10-16 | 50 | 70 | 107 | 25% | 1.9 | 2.6 | 4.9 | 702.86 | 58.57 | 2061 | 17542 | 2 | 3 | Single-family detached | No | Enclosed crawl space | 5.0, 848.0, 360.0 | 30.0, 30.0, 30.0 |  |  | - | - | 30 | 30 | - | 102.0, 36.0 | 0.0, 0.0 | 21 | Between conditioned space and ambient, Between conditioned space and garage | 2074.0, 321.0 | 0.0, 0.0 | 21.0, 21.0 | 21 | 5.3, 18.0, 65.0, 37.5, 18.0, 40.0, 16.0 | 0.3, 0.3, 0.3, 0.3, 0.3, 0.3, 0.3 | 0.3, 0.3, 0.3, 0.3, 0.3, 0.3, 0.3 | 0.3 | 0.3 | 200 | 19 | 12.3 | 38 | - | Attic | 1 | 92.1 | Natural gas | AFUE | Fuel-fired air distribution heater | No | Garage or open crawl space | 1 | 3.4 | Electric | Heat pump | 65 |  | - | - | 417.4 | 77.3 | 87 | CFM @ 50 Pascals | 50.0, 100.0, 50.0 | Attic, exposed, Attic, exposed, Conditioned space | 8.0, 8.0, 0.0 | Partial | 50 | 2.64 | ACH @ 50 Pascals | Air Cycler | 81 | 220.2792 | 205.6759 | - | - | 723.0251 | 22.7299 | - | 2.4677 | - | 9.3871 | - | 19.924 | 213.37 | - | 49.17 | 918.86
Scappoose | OR | 97056 | Portland-Vancouver-Hillsboro, OR-WA | Columbia | Portland Metro - 3 | 4C | Columbia Power Co-Op | NW Natural Gas | 62539 | 2017 | 2014 ORSC | No | No | No Solar | No | - | - | - | - | 2017-10-16 | 51 | 75 | 114 | 29% | 1.9 | 2.8 | 5.3 | 706.16 | 58.85 | 2282 | 20428 | 2 | 3 | Single-family detached | No | Enclosed crawl space | 47.0, 972.0, 117.0 | 30.0, 30.0, 30.0 |  |  | - | - | 30 | - | - | 117.0, 39.0 | 0.0, 0.0 | 21 | Between conditioned space and ambient, Between conditioned space and garage | 2233.0, 350.0 | 0.0, 0.0 | 21.0, 21.0 | 21 | 20.0, 85.0, 56.5, 7.0, 34.5, 16.0 | 0.3, 0.3, 0.3, 0.3, 0.3, 0.3 | 0.3, 0.3, 0.3, 0.3, 0.3, 0.3 | 0.3 | 0.3 | 219 | 19 | 12.3 | 38 | - | Attic | 1 | 92.1 | Natural gas | AFUE | Fuel-fired air distribution heater | No | Garage or open crawl space | 1 | 3.4 | Electric | Heat pump | 65 |  | - | - | 462.1 | 85.6 | 50 | CFM @ 50 Pascals | 50.0, 100.0, 50.0 | Attic, exposed, Attic, exposed, Conditioned space | 8.0, 8.0, 0.0 | Partial | 50 | 1.89 | ACH @ 50 Pascals | Air Cycler | 81 | 222.5314 | 194.4987 | - | - | 723.0251 | 22.917 | - | 2.4677 | - | 8.6423 | - | 19.924 | 198.05 | - | 49.17 | 910.16
Portland | OR | 97229 | Portland-Vancouver-Hillsboro, OR-WA | Washington | Portland Metro - 3 | 4C | Portland General Electric | NW Natural Gas | 58788 | 2017 | 2014 ORSC | No | No | No Solar | No | - | - | - | - | 2017-10-16 | 52 | 71 | 108 | 24% | 5.3 | 7.2 | 9.5 | 1032.14 | 86.01 | 2076 | 18490 | 2 | 4 | Single-family detached | No | Enclosed crawl space | 9.0, 837.0, 393.0 | 30.0, 30.0, 30.0 |  |  | - | - | 30 | 30 | - | 107.0, 38.0 | 0.0, 0.0 | 21 | Between conditioned space and ambient, Between conditioned space and garage | 2099.0, 346.0 | 0.0, 0.0 | 21.0, 21.0 | 21 | 65.0, 25.1, 48.0, 14.7, 41.599998, 26.5 | 0.3, 0.3, 0.3, 0.3, 0.3, 0.3 | 0.3, 0.3, 0.3, 0.3, 0.3, 0.3 | 0.3 | 0.3 | 221 | 19 | 12.3 | 38 | - | Attic | 1 | 92.1 | Natural gas | AFUE | Fuel-fired air distribution heater | No | Garage or open crawl space | 1 | 3.17 | Electric | Heat pump | 66 |  | - | - | 420.4 | 77.8 | 83 | CFM @ 50 Pascals | 50.0, 100.0, 50.0 | Attic, exposed, Attic, exposed, Conditioned space | 8.0, 8.0, 0.0 | Partial | 50 | 3.49 | ACH @ 50 Pascals | Air Cycler | 100 | 238.408 | 215.1706 | - | - | 777.6608 | 24.5752 | - | 2.6541 | - | 9.7529 | - | 32.5552 | 239.68 | - | 86.41 | 1254.14
Dayton | OR | 97114 | Portland-Vancouver-Hillsboro, OR-WA | Yamhill | Portland Metro - 3 | 4C | Portland General Electric | NW Natural Gas | 63513 | 2017 | 2014 ORSC | Yes | No | No Solar | No | - | - | - | - | 2017-10-16 | 52 | 65 | 112 | 21% | 5.2 | 6.6 | 9.4 | 1086.24 | 90.52 | 1673 | 14278 | 2 | 4 | Single-family detached | No | Enclosed crawl space | 946 | 38 |  |  | - | - | 38 | - | - | - | - | - | - | 1750.0, 178.0 | 0.0, 0.0 | 23.0, 23.0 | 23 | 49.299999, 67.0, 36.0, 40.0 | 0.2, 0.2, 0.2, 0.2 | 0.28, 0.28, 0.28, 0.28 | 0.22 | 0.28 | 192.3 | 30 | 9 | 49 | - | Garage or open crawl space | 1 | 8.3 | Electric | HSPF | Air-source heat pump | No | Garage or open crawl space | 1 | 3.2 | Electric | Heat pump | 50 |  | - | - | 338.8 | 62.7 | 78 | CFM @ 50 Pascals | 50.0, 100.0, 50.0 | Attic, exposed, Attic, exposed, Enclosed crawl space | 8.0, 8.0, 0.0 | Unconditioned | 0 | 2.25 | ACH @ 50 Pascals | Exhaust Only | 100 | - | 2277.8394 | 595.4952 | - | 770.0724 | 7.7742 | 2.0324 | 2.6282 | - | 32.5174 | 32.4861 | 32.5678 | 252.8 | 66.03 | 85.6 | 1212.24
Dayton | OR | 97114 | Portland-Vancouver-Hillsboro, OR-WA | Yamhill | Portland Metro - 3 | 4C | Portland General Electric | NW Natural Gas | 63514 | 2017 | 2014 ORSC | Yes | No | No Solar | No | - | - | - | - | 2017-10-16 | 52 | 65 | 112 | 21% | 5.2 | 6.6 | 9.4 | 1083.76 | 90.31 | 1673 | 14278 | 2 | 4 | Single-family detached | No | Enclosed crawl space | 946 | 38 |  |  | - | - | 38 | - | - | - | - | - | - | 1750.0, 178.0 | 0.0, 0.0 | 23.0, 23.0 | 23 | 49.299999, 67.0, 36.0, 40.0 | 0.2, 0.2, 0.2, 0.2 | 0.28, 0.28, 0.28, 0.28 | 0.22 | 0.28 | 192.3 | 30 | 9 | 49 | - | Garage or open crawl space | 1 | 8.3 | Electric | HSPF | Air-source heat pump | No | Garage or open crawl space | 1 | 3.2 | Electric | Heat pump | 50 |  | - | - | 338.8 | 62.7 | 70 | CFM @ 50 Pascals | 50.0, 100.0, 50.0 | Attic, exposed, Attic, exposed, Enclosed crawl space | 8.0, 8.0, 0.0 | Unconditioned | 0 | 2.13 | ACH @ 50 Pascals | Exhaust Only | 100 | - | 2257.1555 | 594.1142 | - | 770.0724 | 7.7036 | 2.0277 | 2.6282 | - | 32.5157 | 32.4861 | 32.5671 | 250.49 | 65.87 | 85.59 | 1209.76
Dayton | OR | 97114 | Portland-Vancouver-Hillsboro, OR-WA | Yamhill | Portland Metro - 3 | 4C | Portland General Electric | - | 63515 | 2017 | 2014 ORSC | Yes | No | No Solar | No | - | - | - | - | 2017-10-16 | 52 | 62 | 110 | 19% | 5.1 | 6.4 | 9.2 | 1066.78 | 88.9 | 1580 | 12798 | 1 | 4 | Single-family detached | No | Enclosed crawl space | 1580 | 38 |  |  | - | - | 38 | - | - | - | - | - | - | 1159.0, 323.0 | 0.0, 0.0 | 23.0, 23.0 | 23 | 28.0, 48.0, 57.299999, 20.0 | 0.2, 0.2, 0.2, 0.2 | 0.28, 0.28, 0.28, 0.28 | 0.22 | 0.28 | 153.3 | 30 | 9 | 49 | - | Garage or open crawl space | 1 | 8.3 | Electric | HSPF | Air-source heat pump | No | Garage or open crawl space | 1 | 3.2 | Electric | Heat pump | 50 |  | - | - | 426.6 | 79 | 65 | CFM @ 50 Pascals | 50.0, 100.0, 50.0 | Attic, exposed, Attic, exposed, Enclosed crawl space | 8.0, 8.0, 0.0 | Unconditioned | 0 | 2.54 | ACH @ 50 Pascals | Exhaust Only | 100 | - | 2263.1921 | 555.9722 | - | 770.0724 | 7.7242 | 1.8975 | 2.6282 | - | 32.5121 | 32.4861 | 32.5657 | 251.13 | 61.64 | 85.59 | 1192.78
Portland | OR | 97229 | Portland-Vancouver-Hillsboro, OR-WA | Washington | Portland Metro - 3 | 4C | Portland General Electric | NW Natural Gas | 64844 | 2017 | 2014 ORSC | No | No | No Solar | No | - | - | - | - | 2017-10-16 | 52 | 75 | 107 | 28% | 5.2 | 7.3 | 9.5 | 1002.01 | 83.5 | 2064 | 18800 | 3 | 3 | Single-family detached | No | Enclosed crawl space | 59.0, 700.0, 259.0 | 30.0, 30.0, 30.0 |  |  | - | - | 30 | 30 | - | 91.0, 18.0, 22.0 | 0.0, 0.0, 0.0 | 21 | Between conditioned space and ambient, Between conditioned space and garage, Between conditioned space and attic | 2386.0, 163.0, 178.0 | 0.0, 0.0, 0.0 | 21.0, 21.0, 21.0 | 21 | 18.5, 76.0, 20.5, 50.5, 10.0, 65.0, 6.0 | 0.3, 0.3, 0.3, 0.3, 0.3, 0.3, 0.3 | 0.3, 0.3, 0.3, 0.3, 0.3, 0.3, 0.3 | 0.3 | 0.3 | 247 | 19 | 12.3 | 38 | - | Attic | 1 | 92.1 | Natural gas | AFUE | Fuel-fired air distribution heater | No | Garage or open crawl space | 1 | 3.4 | Electric | Heat pump | 65 |  | - | - | 418 | 77.4 | 97 | CFM @ 50 Pascals | 50.0, 100.0, 50.0 | Attic, exposed, Attic, exposed, Conditioned space | 8.0, 8.0, 0.0 | Partial | 50 | 2.18 | ACH @ 50 Pascals | Air Cycler | 100 | 247.6805 | 216.6286 | - | - | 723.0251 | 25.5074 | - | 2.4677 | - | 9.7319 | - | 32.5552 | 248.24 | - | 80.34 | 1224.01
Portland | OR | 97229 | Portland-Vancouver-Hillsboro, OR-WA | Clackamas | Portland Metro - 3 | 4C | Portland General Electric | NW Natural Gas | 58768 | 2017 | 2014 ORSC | No | No | No Solar | No | - | - | - | - | 2017-10-16 | 53 | 65 | 97 | 19% | 5.6 | 6.6 | 8.6 | 1112.54 | 92.71 | 1730 | 15828 | 2 | 4 | Single-family detached | No | Enclosed crawl space | 700.0, 330.0 | 30.0, 59.0 |  |  | 0 | - | 30 | 59 | - | 91.0, 19.0 | 0.0, 0.0 | 21 | Between conditioned space and ambient, Between conditioned space and garage | 779.0, 198.0, 1104.0 | 0.0, 0.0, 0.0 | 23.0, 23.0, 23.0 | 23 | 43.5, 12.5, 40.0, 12.5, 37.5, 61.0 | 0.3, 0.3, 0.3, 0.3, 0.3, 0.3 | 0.3, 0.3, 0.3, 0.3, 0.3, 0.3 | 0.3 | 0.3 | 207 | 30.0, 0.0 | 9.0, 30.0 | 49 | 38 | Conditioned area | 1 | 92.1 | Natural gas | AFUE | Fuel-fired air distribution heater | No | Conditioned area | 1 | 0.95 | Electric | Conventional | 50 |  | - | - | 350.3 | 129.8 | 100 | CFM @ 50 Pascals | 100.0, 95.0, 5.0 | Conditioned space, Conditioned space, Attic, exposed | 0.0, 0.0, 8.0 | Conditioned | 95 | 3.28 | ACH @ 50 Pascals | Air Cycler | 100 | 175.452 | 169.6689 | - | - | 2507.425 | 18.1243 | - | 8.5578 | - | 9.8014 | - | 32.5552 | 177.64 | - | 278.6 | 1334.54
Dayton | OR | 97114 | Portland-Vancouver-Hillsboro, OR-WA | Yamhill | Portland Metro - 3 | 4C | Portland General Electric | NW Natural Gas | 63518 | 2017 | 2014 ORSC | Yes | No | No Solar | No | - | - | - | - | 2017-10-16 | 53 | 65 | 112 | 21% | 5.2 | 6.6 | 9.4 | 1088.88 | 90.74 | 1673 | 14278 | 2 | 4 | Single-family detached | No | Enclosed crawl space | 946 | 38 |  |  | - | - | 38 | - | - | - | - | - | - | 1750.0, 178.0 | 0.0, 0.0 | 23.0, 23.0 | 23 | 49.299999, 67.0, 36.0, 40.0 | 0.2, 0.2, 0.2, 0.2 | 0.28, 0.28, 0.28, 0.28 | 0.22 | 0.28 | 192.3 | 30 | 9 | 49 | - | Garage or open crawl space | 1 | 8.3 | Electric | HSPF | Air-source heat pump | No | Garage or open crawl space | 1 | 3.2 | Electric | Heat pump | 50 |  | - | - | 338.8 | 62.7 | 70 | CFM @ 50 Pascals | 50.0, 100.0, 50.0 | Attic, exposed, Attic, exposed, Enclosed crawl space | 8.0, 8.0, 0.0 | Unconditioned | 0 | 2.59 | ACH @ 50 Pascals | Exhaust Only | 100 | - | 2314.3525 | 582.2504 | - | 770.0724 | 7.8988 | 1.9872 | 2.6282 | - | 32.5205 | 32.4861 | 32.569 | 256.87 | 64.56 | 85.6 | 1214.88
Scappoose | OR | 97056 | Portland-Vancouver-Hillsboro, OR-WA | Columbia | Portland Metro - 3 | 4C | Columbia Power Co-Op | NW Natural Gas | 65232 | 2017 | 2014 ORSC | No | No | No Solar | No | - | - | - | - | 2017-10-16 | 53 | 75 | 117 | 27% | 2 | 2.7 | 5.4 | 752.03 | 62.67 | 2356 | 20956 | 2 | 4 | Single-family detached | No | Enclosed crawl space | 100.0, 936.0, 384.0 | 30.0, 30.0, 30.0 |  |  | - | - | 30 | - | - | 106.0, 28.0 | 0.0, 0.0 | 21 | Between conditioned space and ambient, Between conditioned space and garage | 2228.0, 256.0 | 0.0, 0.0 | 21.0, 21.0 | 21 | 4.0, 65.0, 12.0, 34.700001, 14.0, 38.0, 32.0 | 0.3, 0.3, 0.3, 0.3, 0.3, 0.3, 0.3 | 0.3, 0.3, 0.3, 0.3, 0.3, 0.3, 0.3 | 0.3 | 0.3 | 200 | 19 | 12.3 | 38 | - | Attic | 1 | 92.1 | Natural gas | AFUE | Fuel-fired air distribution heater | No | Garage or open crawl space | 1 | 3.4 | Electric | Heat pump | 65 |  | - | - | 477.1 | 88.4 | 39 | CFM @ 50 Pascals | 50.0, 100.0, 50.0 | Attic, exposed, Attic, exposed, Conditioned space | 8.0, 8.0, 0.0 | Partial | 50 | 2.83 | ACH @ 50 Pascals | Air Cycler | 81 | 222.5051 | 196.6513 | - | - | 723.0251 | 22.9217 | - | 2.4677 | - | 9.3698 | - | 19.924 | 214.77 | - | 49.17 | 968.03
Scappoose | OR | 97056 | Portland-Vancouver-Hillsboro, OR-WA | Columbia | Portland Metro - 3 | 4C | Columbia Power Co-Op | NW Natural Gas | 65249 | 2017 | 2014 ORSC | No | No | No Solar | No | - | - | - | - | 2017-10-16 | 53 | 75 | 108 | 26% | 2.1 | 2.8 | 4.9 | 731.85 | 60.99 | 2066 | 20184 | 3 | 3 | Single-family detached | No | Enclosed crawl space | 701.0, 59.0, 259.0 | 30.0, 30.0, 30.0 |  |  | - | - | 30 | - | - | 126.0, 18.0 | 0.0, 0.0 | 21 | Between conditioned space and ambient, Between conditioned space and garage | 2486.0, 160.0, 81.0 | 0.0, 0.0, 0.0 | 21.0, 21.0, 21.0 | 21 | 6.0, 71.0, 6.0, 50.5, 57.5 | 0.3, 0.3, 0.3, 0.3, 0.3 | 0.3, 0.3, 0.3, 0.3, 0.3 | 0.3 | 0.3 | 191 | 19 | 12.3 | 38 | - | Attic | 1 | 92.1 | Natural gas | AFUE | Fuel-fired air distribution heater | No | Garage or open crawl space | 1 | 3.4 | Electric | Heat pump | 65 |  | - | - | 418.4 | 77.5 | 46 | CFM @ 50 Pascals | 25.0, 100.0, 75.0 | Attic, exposed, Attic, exposed, Conditioned space | 8.0, 8.0, 0.0 | Partial | 75 | 3.49 | ACH @ 50 Pascals | Air Cycler | 81 | 252.9471 | 190.1484 | - | - | 723.0251 | 25.9437 | - | 2.4677 | - | 9.3236 | - | 19.924 | 241.89 | - | 49.17 | 947.85
Wilsonville | OR | 97070 | Portland-Vancouver-Hillsboro, OR-WA | Clackamas | Portland Metro - 3 | 4C | Portland General Electric | NW Natural Gas | 65339 | 2017 | 2014 ORSC | No | No | No Solar | No | - | - | - | - | 2017-10-16 | 53 | 64 | 96 | 18% | 5.5 | 6.4 | 8.5 | 1086.82 | 90.57 | 1707 | 15455 | 2 | 3 | Single-family detached | No | Enclosed crawl space | 814.0, 220.0, 13.0 | 30.0, 59.0, 30.0 |  |  | - | - | 30 | 59 | - | 92.0, 26.0 | 0.0, 0.0 | 21 | Between conditioned space and ambient, Between conditioned space and garage | 770.0, 960.0, 248.0 | 0.0, 0.0, 0.0 | 23.0, 23.0, 23.0 | 23 | 33.5, 74.699997, 35.0, 8.0, 40.0, 13.5 | 0.3, 0.3, 0.3, 0.3, 0.3, 0.3 | 0.3, 0.3, 0.3, 0.3, 0.3, 0.3 | 0.3 | 0.3 | 205 | 30.0, 0.0 | 9.0, 30.0 | 49 | 38 | Conditioned area | 1 | 92.1 | Natural gas | AFUE | Fuel-fired air distribution heater | No | Conditioned area | 1 | 0.95 | Electric | Conventional | 50 |  | - | - | 345.7 | 128 | 100 | CFM @ 50 Pascals | 100.0, 95.0, 5.0 | Conditioned space, Conditioned space, Attic, exposed | 0.0, 0.0, 8.0 | Conditioned | 95 | 3.37 | ACH @ 50 Pascals | Air Cycler | 100 | 184.9315 | 168.6398 | - | - | 2507.4294 | 19.0687 | - | 8.5578 | - | 9.76 | - | 32.5552 | 186.11 | - | 278.6 | 1308.82
Wilsonville | OR | 97070 | Portland-Vancouver-Hillsboro, OR-WA | Clackamas | Portland Metro - 3 | 4C | Portland General Electric | NW Natural Gas | 65340 | 2017 | 2014 ORSC | No | No | No Solar | No | - | - | - | - | 2017-10-16 | 53 | 64 | 97 | 19% | 5.6 | 6.6 | 8.6 | 1110.29 | 92.52 | 1730 | 15416 | 2 | 4 | Single-family detached | No | Enclosed crawl space | 700.0, 330.0 | 30.0, 59.0 |  |  | - | - | 30 | 59 | - | 91.0, 19.0 | 0.0, 0.0 | 21 | Between conditioned space and ambient, Between conditioned space and garage | 779.0, 198.0, 1104.0 | 0.0, 0.0, 0.0 | 23.0, 23.0, 23.0 | 23 | 43.5, 12.5, 40.0, 12.5, 37.5, 61.0 | 0.3, 0.3, 0.3, 0.3, 0.3, 0.3 | 0.3, 0.3, 0.3, 0.3, 0.3, 0.3 | 0.3 | 0.3 | 207 | 30.0, 0.0 | 9.0, 30.0 | 49 | 38 | Conditioned area | 1 | 92.1 | Natural gas | AFUE | Fuel-fired air distribution heater | No | Conditioned area | 1 | 0.95 | Electric | Conventional | 50 |  | - | - | 350.3 | 129.8 | 100 | CFM @ 50 Pascals | 100.0, 95.0, 5.0 | Conditioned space, Conditioned space, Attic, exposed | 0.0, 0.0, 8.0 | Conditioned | 95 | 3.37 | ACH @ 50 Pascals | Air Cycler | 100 | 172.9126 | 169.683 | - | - | 2507.4236 | 17.8704 | - | 8.5578 | - | 9.8121 | - | 32.5552 | 175.35 | - | 278.6 | 1332.29
Scappoose | OR | 97056 | Portland-Vancouver-Hillsboro, OR-WA | Columbia | Portland Metro - 3 | 4C | Columbia Power Co-Op | NW Natural Gas | 65428 | 2017 | 2014 ORSC | No | No | No Solar | No | - | - | - | - | 2017-10-16 | 53 | 74 | 113 | 26% | 1.9 | 2.6 | 5.2 | 770.17 | 64.18 | 2232 | 19048 | 2 | 4 | Single-family detached | No | Enclosed crawl space | 969.0, 338.0 | 30.0, 30.0 |  |  | - | - | 30 | - | - | 108.0, 32.0 | 0.0, 0.0 | 21 | Between conditioned space and ambient, Between conditioned space and garage | 2178.0, 287.0 | 0.0, 0.0 | 21.0, 21.0 | 21 | 4.4, 14.0, 65.0, 6.0, 26.0, 32.0, 38.0, 6.0 | 0.3, 0.3, 0.3, 0.3, 0.3, 0.3, 0.3, 0.3 | 0.3, 0.3, 0.3, 0.3, 0.3, 0.3, 0.3, 0.3 | 0.3 | 0.3 | 191 | 19 | 12.3 | 38 | - | Attic | 1 | 92.1 | Natural gas | AFUE | Fuel-fired air distribution heater | No | Garage or open crawl space | 1 | 3.4 | Electric | Heat pump | 65 |  | 13 | SEER | 452 | 83.7 | 42 | CFM @ 50 Pascals | 50.0, 100.0, 50.0 | Attic, exposed, Attic, exposed, Conditioned space | 8.0, 8.0, 0.0 | Partial | 50 | 2.56 | ACH @ 50 Pascals | Air Cycler | 80 | 205.3765 | 188.0625 | 663.816 | - | 723.0251 | 21.1795 | 2.2656 | 2.4677 | - | 9.3809 | 19.8817 | 19.924 | 198.68 | 45.04 | 49.17 | 986.17
Scappoose | OR | 97056 | Portland-Vancouver-Hillsboro, OR-WA | Columbia | Portland Metro - 3 | 4C | Columbia Power Co-Op | NW Natural Gas | 63631 | 2017 | 2014 ORSC | No | No | No Solar | No | - | - | - | - | 2017-10-16 | 54 | 75 | 117 | 25% | 2 | 2.7 | 5.4 | 760.23 | 63.35 | 2356 | 20956 | 2 | 4 | Single-family detached | No | Enclosed crawl space | 100.0, 936.0, 384.0 | 30.0, 30.0, 30.0 |  |  | - | - | 30 | - | - | 106.0, 28.0 | 0.0, 0.0 | 21 | Between conditioned space and ambient, Between conditioned space and garage | 2228.0, 256.0 | 0.0, 0.0 | 21.0, 21.0 | 21 | 4.0, 65.0, 12.0, 34.700001, 14.0, 38.0, 32.0 | 0.3, 0.3, 0.3, 0.3, 0.3, 0.3, 0.3 | 0.3, 0.3, 0.3, 0.3, 0.3, 0.3, 0.3 | 0.3 | 0.3 | 200 | 19 | 12.3 | 38 | - | Attic | 1 | 92.1 | Natural gas | AFUE | Fuel-fired air distribution heater | No | Garage or open crawl space | 1 | 3.4 | Electric | Heat pump | 65 |  | - | - | 477.1 | 88.4 | 78 | CFM @ 50 Pascals | 50.0, 100.0, 50.0 | Attic, exposed, Attic, exposed, Conditioned space | 8.0, 8.0, 0.0 | Partial | 50 | 2.89 | ACH @ 50 Pascals | Air Cycler | 81 | 229.9319 | 218.4368 | - | - | 723.0251 | 23.7387 | - | 2.4677 | - | 9.3928 | - | 19.924 | 222.97 | - | 49.17 | 976.23
Portland | OR | 97229 | Portland-Vancouver-Hillsboro, OR-WA | Washington | Portland Metro - 3 | 4C | Portland General Electric | NW Natural Gas | 65206 | 2017 | 2014 ORSC | No | No | No Solar | No | - | - | - | - | 2017-10-16 | 54 | 74 | 106 | 24% | 5.4 | 7.3 | 9.4 | 1035.95 | 86.33 | 2028 | 18211 | 2 | 4 | Single-family detached | No | Enclosed crawl space | 63.0, 892.0, 409.0 | 30.0, 30.0, 30.0 |  |  | - | - | 30 | 30 | - | 105.0, 44.0 | 0.0, 0.0 | 21 | Between conditioned space and ambient, Between conditioned space and garage | 2162.0, 398.0 | 0.0, 0.0 | 21.0, 21.0 | 21 | 4.0, 12.5, 100.5, 40.0, 20.0, 44.0, 12.0 | 0.3, 0.3, 0.3, 0.3, 0.3, 0.3, 0.3 | 0.3, 0.3, 0.3, 0.3, 0.3, 0.3, 0.3 | 0.3 | 0.3 | 233 | 19.0, 0.0 | 12.3, 30.0 | 38 | 38 | Attic | 1 | 92.1 | Natural gas | AFUE | Fuel-fired air distribution heater | No | Garage or open crawl space | 1 | 3.4 | Electric | Heat pump | 65 |  | - | - | 410.7 | 76.1 | 118 | CFM @ 50 Pascals | 50.0, 100.0, 50.0 | Attic, exposed, Attic, exposed, Conditioned space | 8.0, 8.0, 0.0 | Partial | 50 | 2.81 | ACH @ 50 Pascals | Air Cycler | 100 | 254.4265 | 235.6522 | - | - | 723.0251 | 26.2469 | - | 2.4677 | - | 9.7707 | - | 32.5552 | 256.45 | - | 80.34 | 1257.95
Scappoose | OR | 97056 | Portland-Vancouver-Hillsboro, OR-WA | Columbia | Portland Metro - 3 | 4C | Columbia Power Co-Op | NW Natural Gas | 65212 | 2017 | 2014 ORSC | No | No | No Solar | No | - | - | - | - | 2017-10-16 | 54 | 71 | 107 | 22% | 2.1 | 2.6 | 4.9 | 745.39 | 62.12 | 2063 | 18980 | 1 | 4 | Single-family detached | No | Enclosed crawl space | 2063 | 30 |  |  | - | - | 30 | - | - | - | - | - | - | 1501.0, 468.0 | 0.0, 0.0 | 21.0, 21.0 | 21 | 38.700001, 32.0, 100.0, 8.0 | 0.3, 0.3, 0.3, 0.3 | 0.3, 0.3, 0.3, 0.3 | 0.3 | 0.3 | 179 | 19.0, 0.0 | 12.3, 30.0 | 38 | 38 | Attic | 1 | 92.1 | Natural gas | AFUE | Fuel-fired air distribution heater | No | Garage or open crawl space | 1 | 3.4 | Electric | Heat pump | 65 |  | - | - | 557 | 103.2 | 58 | CFM @ 50 Pascals | 100.0, 100.0 | Attic, exposed, Attic, exposed | 8.0, 8.0 | Unconditioned | 0 | 3.19 | ACH @ 50 Pascals | Air Cycler | 81 | 242.9433 | 234.7877 | - | - | 723.0251 | 25.0956 | - | 2.4677 | - | 9.3985 | - | 19.924 | 235.86 | - | 49.17 | 961.39
Scappoose | OR | 97056 | Portland-Vancouver-Hillsboro, OR-WA | Columbia | Portland Metro - 3 | 4C | Columbia Power Co-Op | NW Natural Gas | 65234 | 2017 | 2014 ORSC | No | No | No Solar | No | - | - | - | - | 2017-10-16 | 54 | 76 | 114 | 26% | 2.1 | 2.9 | 5.3 | 748.85 | 62.4 | 2282 | 20428 | 2 | 3 | Single-family detached | No | Enclosed crawl space | 47.0, 972.0, 390.0 | 30.0, 30.0, 30.0 |  |  | - | - | 30 | 30 | - | 117.0, 39.0 | 0.0, 0.0 | 21 | Between conditioned space and ambient, Between conditioned space and garage | 2233.0, 350.0 | 0.0, 0.0 | 21.0, 21.0 | 21 | 20.0, 85.0, 56.5, 7.0, 34.5, 16.0 | 0.3, 0.3, 0.3, 0.3, 0.3, 0.3 | 0.3, 0.3, 0.3, 0.3, 0.3, 0.3 | 0.3 | 0.3 | 219 | 30 | 9 | 49 | - | Attic | 1 | 92.1 | Natural gas | AFUE | Fuel-fired air distribution heater | No | Garage or open crawl space | 1 | 3.4 | Electric | Heat pump | 65 |  | - | - | 462.1 | 85.6 | 57 | CFM @ 50 Pascals | 50.0, 100.0, 50.0 | Attic, exposed, Attic, exposed, Conditioned space | 8.0, 8.0, 0.0 | Partial | 50 | 2.92 | ACH @ 50 Pascals | Air Cycler | 82 | 248.9551 | 207.5246 | - | - | 723.0251 | 25.6038 | - | 2.4677 | - | 9.3523 | - | 19.924 | 239.45 | - | 49.17 | 964.85
Tigard | OR | 97224 | Portland-Vancouver-Hillsboro, OR-WA | Washington | Portland Metro - 3 | 4C | Portland General Electric | NW Natural Gas | 65243 | 2017 | 2014 ORSC | No | No | No Solar | No | - | - | - | - | 2017-10-16 | 54 | 75 | 107 | 25% | 5.4 | 7.3 | 9.5 | 1025.32 | 85.44 | 2064 | 18800 | 3 | 3 | Single-family detached | No | Enclosed crawl space | 59.0, 700.0, 259.0 | 30.0, 30.0, 30.0 |  |  | - | - | 30 | - | - | 91.0, 18.0, 22.0 | 0.0, 0.0, 0.0 | 21 | Between conditioned space and ambient, Between conditioned space and garage, Between conditioned space and attic | 2386.0, 163.0, 178.0 | 0.0, 0.0, 0.0 | 21.0, 21.0, 21.0 | 21 | 18.5, 76.0, 20.5, 50.5, 10.0, 65.0, 6.0 | 0.3, 0.3, 0.3, 0.3, 0.3, 0.3, 0.3 | 0.3, 0.3, 0.3, 0.3, 0.3, 0.3, 0.3 | 0.3 | 0.3 | 247 | 19 | 12.3 | 38 | - | Attic | 1 | 92.1 | Natural gas | AFUE | Fuel-fired air distribution heater | No | Garage or open crawl space | 1 | 3.4 | Electric | Heat pump | 65 |  | - | - | 418 | 77.4 | 105 | CFM @ 50 Pascals | 25.0, 100.0, 75.0 | Attic, exposed, Attic, exposed, Conditioned space | 8.0, 8.0, 0.0 | Partial | 25 | 3.39 | ACH @ 50 Pascals | Air Cycler | 100 | 272.7393 | 222.2527 | - | - | 723.0251 | 28.0325 | - | 2.4677 | - | 9.6868 | - | 32.5552 | 271.54 | - | 80.34 | 1247.32
Hillsboro | OR | 97123 | Portland-Vancouver-Hillsboro, OR-WA | Washington | Portland Metro - 3 | 4C | Portland General Electric | NW Natural Gas | 65248 | 2017 | 2014 ORSC | No | No | No Solar | No | - | - | - | - | 2017-10-16 | 54 | 77 | 115 | 27% | 5.6 | 7.7 | 10.1 | 1076.8 | 89.73 | 2316 | 20632 | 2 | 3 | Single-family detached | No | Enclosed crawl space | 936.0, 468.0, 12.0 | 30.0, 30.0, 30.0 |  |  | - | - | 30 | 30 | - | 140.0, 24.0 | 0.0, 0.0 | 21 | Between conditioned space and ambient, Between conditioned space and garage | 2602.0, 218.0 | 0.0, 0.0 | 21.0, 21.0 | 21 | 121.0, 68.0, 32.0, 10.0 | 0.3, 0.3, 0.3, 0.3 | 0.3, 0.3, 0.3, 0.3 | 0.3 | 0.3 | 231 | 19 | 12.3 | 38 | - | Attic | 1 | 92.1 | Natural gas | AFUE | Fuel-fired air distribution heater | No | Garage or open crawl space | 1 | 3.4 | Electric | Heat pump | 65 |  | - | - | 469 | 86.9 | 36 | CFM @ 50 Pascals | 50.0, 100.0, 50.0 | Attic, exposed, Attic, exposed, Conditioned space | 8.0, 8.0, 0.0 | Partial | 50 | 2.64 | ACH @ 50 Pascals | Air Cycler | 100 | 271.3338 | 204.5471 | - | - | 723.0251 | 27.8315 | - | 2.4677 | - | 9.6405 | - | 32.5552 | 268.31 | - | 80.34 | 1298.8
Beaverton | OR | 97003 | Portland-Vancouver-Hillsboro, OR-WA | Washington | Portland Metro - 3 | 4C | Portland General Electric | NW Natural Gas | 65379 | 2017 | 2014 ORSC | No | No | No Solar | No | - | - | - | - | 2017-10-16 | 54 | 68 | 93 | 21% | 4.9 | 6 | 8.3 | 917.41 | 76.45 | 1598 | 14097 | 3 | 3 | Townhouse, end unit | No | Slab | 80.0, 440.0 | 30.0, 30.0 |  |  | 15 | - | 30 | 30 | - | 108.0, 21.0, 82.0 | 0.0, 0.0, 0.0 | 21 | Between conditioned space and ambient, Between conditioned space and garage, Between cond and another cond unit (adiabatic) | 1681.0, 164.0, 995.0, 126.0 | 0.0, 0.0, 0.0, 0.0 | 21.0, 21.0, 11.0, 21.0 | 21 | 36.0, 70.0, 56.0, 31.0, 26.0 | 0.3, 0.3, 0.3, 0.3, 0.3 | 0.3, 0.3, 0.3, 0.3, 0.3 | 0.3 | 0.3 | 219 | 30.0, 0.0 | 9.0, 30.0 | 49 | 38 | Conditioned area | 1 | 93 | Natural gas | AFUE | Fuel-fired air distribution heater | No | Conditioned area | 1 | 0.99 | Natural gas | Instant water heater | - |  | - | - | 323.6 | 59.9 | 100 | CFM @ 50 Pascals | 100.0, 95.0, 5.0 | Conditioned space, Conditioned space, Attic, exposed | 0.0, 0.0, 8.0 | Conditioned | 95 | 3.93 | ACH @ 50 Pascals | Air Cycler | 100 | 239.2453 | 187.8753 | - | 81.2629 | - | 24.5657 | - | 8.1263 | - | 9.6643 | - | 9.072 | 237.41 | - | 73.72 | 1139.41
Scappoose | OR | 97056 | Portland-Vancouver-Hillsboro, OR-WA | Columbia | Portland Metro - 3 | 4C | Columbia Power Co-Op | NW Natural Gas | 65427 | 2017 | 2014 ORSC | No | No | No Solar | No | - | - | - | - | 2017-10-16 | 54 | 75 | 108 | 26% | 2.1 | 2.9 | 4.9 | 733.58 | 61.13 | 2066 | 20184 | 3 | 3 | Single-family detached | No | Enclosed crawl space | 701.0, 59.0, 259.0 | 30.0, 30.0, 30.0 |  |  | - | - | 30 | - | - | 126.0, 18.0 | 0.0, 0.0 | 21 | Between conditioned space and ambient, Between conditioned space and garage | 2486.0, 160.0, 81.0 | 0.0, 0.0, 0.0 | 21.0, 21.0, 21.0 | 21 | 6.0, 71.0, 6.0, 50.5, 57.5 | 0.3, 0.3, 0.3, 0.3, 0.3 | 0.3, 0.3, 0.3, 0.3, 0.3 | 0.3 | 0.3 | 191 | 19 | 12.3 | 38 | - | Attic | 1 | 92.1 | Natural gas | AFUE | Fuel-fired air distribution heater | No | Garage or open crawl space | 1 | 3.4 | Electric | Heat pump | 65 |  | - | - | 418.4 | 77.5 | 77 | CFM @ 50 Pascals | 25.0, 100.0, 75.0 | Attic, exposed, Attic, exposed, Conditioned space | 8.0, 8.0, 0.0 | Partial | 75 | 3.16 | ACH @ 50 Pascals | Air Cycler | 83 | 255.9028 | 203.5846 | - | - | 723.0251 | 26.2851 | - | 2.4677 | - | 9.3389 | - | 19.924 | 245.48 | - | 49.17 | 949.58
Hillsboro | OR | 97213 | Portland-Vancouver-Hillsboro, OR-WA | Washington | Portland Metro - 3 | 4C | Portland General Electric | NW Natural Gas | 54414 | 2017 | 2014 ORSC | No | No | No Solar | No | - | - | - | - | 2017-10-16 | 55 | 68 | 89 | 19% | 5.7 | 6.7 | 7.9 | 1122.24 | 93.52 | 1473 | 14409 | 3 | 2 | Townhouse, end unit | No | Slab | 500.0, 98.0 | 39.700001, 39.700001 |  |  | 15 | - | - | 40 | - | 68 | - | 21 | Between conditioned space and ambient | 1830.0, 265.5, 729.0 | 0.0, 0.0, 0.0 | 23.0, 23.0, 11.0 | 23 | 86.0, 93.5, 63.299999 | 0.3, 0.3, 0.3 | 0.3, 0.3, 0.3 | 0.3 | 0.3 | 242.8 | 35 | 9 | 49 | - | Conditioned area | 1 | 95 | Natural gas | AFUE | Fuel-fired air distribution heater | No | Conditioned area | 1 | 0.95 | Electric | Conventional | 50 |  | 13 | SEER | 298.2825 | 110.475 | 100 | CFM @ 50 Pascals | 5.0, 100.0, 95.0 | Attic, exposed, Conditioned space, Conditioned space | 8.0, 8.0, 8.0 | Conditioned | 95 | 3.54 | ACH @ 50 Pascals | Air Cycler | 92 | 208.8679 | 174.0629 | 615.1939 | - | 2507.3567 | 21.4809 | 2.0996 | 8.5575 | - | 9.7008 | 32.4861 | 32.5552 | 208.38 | 68.21 | 278.59 | 1344.24
Tigard | OR | 97224 | Portland-Vancouver-Hillsboro, OR-WA | Washington | Portland Metro - 3 | 4C | Portland General Electric | NW Natural Gas | 63168 | 2017 | 2014 ORSC | No | No | No Solar | No | - | - | - | - | 2017-10-16 | 55 | 75 | 107 | 24% | 5.4 | 7.3 | 9.5 | 1028.78 | 85.73 | 2064 | 18800 | 3 | 3 | Single-family detached | No | Enclosed crawl space | 59.0, 700.0, 259.0 | 30.0, 30.0, 30.0 |  |  | - | - | 30 | 30 | - | 91.0, 18.0, 22.0 | 0.0, 0.0, 0.0 | 21 | Between conditioned space and ambient, Between conditioned space and garage, Between conditioned space and attic | 2386.0, 163.0, 178.0 | 0.0, 0.0, 0.0 | 21.0, 21.0, 21.0 | 21 | 18.5, 76.0, 20.5, 50.5, 10.0, 65.0, 6.0 | 0.3, 0.3, 0.3, 0.3, 0.3, 0.3, 0.3 | 0.3, 0.3, 0.3, 0.3, 0.3, 0.3, 0.3 | 0.3 | 0.3 | 247 | 19 | 12.3 | 38 | - | Attic | 1 | 92.1 | Natural gas | AFUE | Fuel-fired air distribution heater | No | Garage or open crawl space | 1 | 3.4 | Electric | Heat pump | 65 |  | - | - | 418 | 77.4 | 61 | CFM @ 50 Pascals | 50.0, 100.0, 50.0 | Attic, exposed, Attic, exposed, Conditioned space | 8.0, 8.0, 0.0 | Partial | 50 | 3.77 | ACH @ 50 Pascals | Air Cycler | 100 | 277.7254 | 212.7248 | - | - | 723.0251 | 28.4986 | - | 2.4677 | - | 9.6497 | - | 32.5552 | 275 | - | 80.34 | 1250.78
Scappoose | OR | 97056 | Portland-Vancouver-Hillsboro, OR-WA | Columbia | Portland Metro - 3 | 4C | Columbia Power Co-Op | NW Natural Gas | 65235 | 2017 | 2014 ORSC | No | No | No Solar | No | - | - | - | - | 2017-10-16 | 55 | 75 | 117 | 24% | 2.1 | 2.7 | 5.4 | 768.82 | 64.07 | 2356 | 20956 | 2 | 4 | Single-family detached | No | Enclosed crawl space | 100.0, 936.0, 384.0 | 30.0, 30.0, 30.0 |  |  | - | - | 30 | - | - | 106.0, 28.0 | 0.0, 0.0 | 21 | Between conditioned space and ambient, Between conditioned space and garage | 2228.0, 256.0 | 0.0, 0.0 | 21.0, 21.0 | 21 | 4.0, 65.0, 12.0, 34.700001, 14.0, 38.0, 32.0 | 0.3, 0.3, 0.3, 0.3, 0.3, 0.3, 0.3 | 0.3, 0.3, 0.3, 0.3, 0.3, 0.3, 0.3 | 0.3 | 0.3 | 200 | 19 | 12.3 | 38 | - | Attic | 1 | 92.1 | Natural gas | AFUE | Fuel-fired air distribution heater | No | Garage or open crawl space | 1 | 3.4 | Electric | Heat pump | 65 |  | - | - | 477.1 | 88.4 | 43 | CFM @ 50 Pascals | 50.0, 100.0, 50.0 | Attic, exposed, Attic, exposed, Conditioned space | 8.0, 8.0, 0.0 | Partial | 50 | 3.53 | ACH @ 50 Pascals | Air Cycler | 81 | 240.4521 | 204.6385 | - | - | 723.0251 | 24.7436 | - | 2.4677 | - | 9.3584 | - | 19.924 | 231.56 | - | 49.17 | 984.82
Scappoose | OR | 97056 | Portland-Vancouver-Hillsboro, OR-WA | Columbia | Portland Metro - 3 | 4C | Columbia Power Co-Op | NW Natural Gas | 65424 | 2017 | 2014 ORSC | No | No | No Solar | No | - | - | - | - | 2017-10-16 | 55 | 75 | 108 | 25% | 2.2 | 2.9 | 4.9 | 745.71 | 62.14 | 2066 | 20184 | 3 | 3 | Single-family detached | No | Enclosed crawl space | 701.0, 59.0, 259.0 | 30.0, 30.0, 30.0 |  |  | - | - | 30 | - | - | 126.0, 18.0 | 0.0, 0.0 | 21 | Between conditioned space and ambient, Between conditioned space and garage | 2486.0, 160.0, 81.0 | 0.0, 0.0, 0.0 | 21.0, 21.0, 21.0 | 21 | 6.0, 71.0, 6.0, 50.5, 57.5 | 0.3, 0.3, 0.3, 0.3, 0.3 | 0.3, 0.3, 0.3, 0.3, 0.3 | 0.3 | 0.3 | 191 | 19 | 12.3 | 38 | - | Attic | 1 | 92.1 | Natural gas | AFUE | Fuel-fired air distribution heater | No | Garage or open crawl space | 1 | 3.4 | Electric | Heat pump | 65 |  | - | - | 418.4 | 77.5 | 83 | CFM @ 50 Pascals | 25.0, 100.0, 75.0 | Attic, exposed, Attic, exposed, Conditioned space | 8.0, 8.0, 0.0 | Partial | 75 | 3.55 | ACH @ 50 Pascals | Air Cycler | 81 | 266.7405 | 210.4039 | - | - | 723.0251 | 27.3922 | - | 2.4677 | - | 9.3366 | - | 19.924 | 255.75 | - | 49.17 | 961.71
Portland | OR | 97229 | Portland-Vancouver-Hillsboro, OR-WA | Washington | Portland Metro - 3 | 4C | Portland General Electric | NW Natural Gas | 65659 | 2017 | 2014 ORSC | No | No | No Solar | No | - | - | - | - | 2017-10-16 | 55 | 73 | 109 | 22% | 5.4 | 7.2 | 9.6 | 1032.78 | 86.06 | 2108 | 18827 | 2 | 3 | Single-family detached | No | Enclosed crawl space | 876.0, 15.0, 366.0 | 30.0, 30.0, 30.0 |  |  | - | - | 30 | 30 | - | 113.0, 39.0 | 0.0, 0.0 | 21 | Between conditioned space and ambient, Between conditioned space and garage | 2218.0, 356.0 | 0.0, 0.0 | 21.0, 21.0 | 21 | 61.5, 108.5, 47.0 | 0.3, 0.3, 0.3 | 0.3, 0.3, 0.3 | 0.3 | 0.3 | 217 | 19 | 12.3 | 38 | - | Attic | 1 | 92.1 | Natural gas | AFUE | Fuel-fired air distribution heater | No | Garage or open crawl space | 1 | 3.4 | Electric | Heat pump | 65 |  | - | - | 426.9 | 79.1 | 121 | CFM @ 50 Pascals | 50.0, 100.0, 50.0 | Attic, exposed, Attic, exposed, Conditioned space | 8.0, 8.0, 0.0 | Partial | 50 | 3.7 | ACH @ 50 Pascals | Air Cycler | 100 | 271.7751 | 240.3788 | - | - | 723.0251 | 27.9979 | - | 2.4677 | - | 9.7393 | - | 32.5552 | 272.68 | - | 80.34 | 1254.78
Tigard | OR | 97223 | Portland-Vancouver-Hillsboro, OR-WA | Washington | Portland Metro - 3 | 4C | Portland General Electric | NW Natural Gas | 65268 | 2017 | 2014 ORSC | No | No | No Solar | No | - | - | - | - | 2017-10-16 | 56 | 67 | 97 | 17% | 6.1 | 7 | 8.6 | 1199.97 | 100 | 1730 | 15828 | 2 | 4 | Single-family detached | No | Enclosed crawl space | 700.0, 330.0 | 30.0, 59.0 |  |  | - | - | 30 | 59 | - | 91.0, 19.0 | 0.0, 0.0 | 21 | Between conditioned space and ambient, Between conditioned space and garage | 779.0, 198.0, 1104.0 | 0.0, 0.0, 0.0 | 23.0, 23.0, 23.0 | 23 | 43.5, 12.5, 40.0, 12.5, 37.5, 61.0 | 0.3, 0.3, 0.3, 0.3, 0.3, 0.3 | 0.3, 0.3, 0.3, 0.3, 0.3, 0.3 | 0.3 | 0.3 | 207 | 30.0, 0.0 | 9.0, 30.0 | 49 | 38 | Conditioned area | 1 | 92.1 | Natural gas | AFUE | Fuel-fired air distribution heater | No | Garage or open crawl space | 1 | 0.95 | Electric | Conventional | 50 |  | 13 | SEER | 350.3 | 129.8 | 100 | CFM @ 50 Pascals | 100.0, 95.0, 5.0 | Conditioned space, Conditioned space, Attic, exposed | 0.0, 0.0, 8.0 | Conditioned | 95 | 3.79 | ACH @ 50 Pascals | Air Cycler | 100 | 180.953 | 172.8321 | 707.4492 | - | 2539.8923 | 18.6852 | 2.4145 | 8.6686 | - | 9.7925 | 32.4861 | 32.5552 | 182.97 | 78.44 | 282.21 | 1421.97
Wilsonville | OR | 97070 | Portland-Vancouver-Hillsboro, OR-WA | Clackamas | Portland Metro - 3 | 4C | Portland General Electric | NW Natural Gas | 55998 | 2017 | 2014 ORSC | No | No | No Solar | No | - | - | - | - | 2017-10-16 | 57 | 70 | 92 | 19% | 5.9 | 6.8 | 8.2 | 1147.45 | 95.62 | 1561 | 15522 | 3 | 2 | Townhouse, end unit | No | Slab | 504.0, 36.0 | 39.700001, 39.700001 |  |  | 15 | - | - | 40 | - | - | - | - | - | 1812.0, 583.0, 657.0 | 0.0, 0.0, 0.0 | 23.0, 23.0, 11.0 | 23 | 76.300003, 83.0, 54.0 | 0.3, 0.3, 0.3 | 0.3, 0.3, 0.3 | 0.3 | 0.3 | 213.3 | 35 | 9 | 49 | - | Conditioned area | 1 | 95 | Natural gas | AFUE | Fuel-fired air distribution heater | No | Conditioned area | 1 | 0.95 | Electric | Conventional | 50 |  | 13 | SEER | 355 | 131.5 | 100 | CFM @ 50 Pascals | 5.0, 100.0, 95.0 | Attic, exposed, Conditioned space, Conditioned space | 8.0, 8.0, 8.0 | Conditioned | 95 | 3.55 | ACH @ 50 Pascals | Air Cycler | 86 | 226.0782 | 180.0422 | 511.8454 | - | 2507.396 | 23.2223 | 1.7469 | 8.5577 | - | 9.6728 | 32.4861 | 32.5552 | 224.62 | 56.75 | 278.6 | 1369.45
Portland | OR | 97229 | Portland-Vancouver-Hillsboro, OR-WA | Washington | Portland Metro - 3 | 4C | Portland General Electric | NW Natural Gas | 61710 | 2017 | 2014 ORSC | No | No | No Solar | No | - | - | - | - | 2017-10-16 | 57 | 79 | 117 | 26% | 5.6 | 7.7 | 10.2 | 1082.12 | 90.18 | 2358 | 21052 | 2 | 3 | Single-family detached | No | Enclosed crawl space | 26.0, 406.0, 576.0 | 30.0, 30.0, 30.0 |  |  | 0 | - | 30 | 30 | - | 194.0, 26.0 | 0.0, 0.0 | 21 | Between conditioned space and ambient, Between conditioned space and garage | 2715.0, 208.0 | 0.0, 0.0 | 21.0, 21.0 | 21 | 79.5, 32.0, 12.0, 80.5, 39.0, 8.0, 40.0, 6.0 | 0.3, 0.3, 0.3, 0.3, 0.3, 0.3, 0.3, 0.3 | 0.3, 0.3, 0.3, 0.3, 0.3, 0.3, 0.3, 0.3 | 0.3 | 0.3 | 297 | 19.0, 0.0 | 12.3, 30.0 | 38 | 38 | Attic | 1 | 92.1 | Natural gas | AFUE | Fuel-fired air distribution heater | No | Garage or open crawl space | 1 | 3.17 | Electric | Heat pump | 66 |  | - | - | 477.5 | 88.4 | 94 | CFM @ 50 Pascals | 25.0, 100.0, 75.0 | Attic, exposed, Attic, exposed, Conditioned space | 8.0, 8.0, 0.0 | Partial | 75 | 2.89 | ACH @ 50 Pascals | Air Cycler | 100 | 281.6711 | 225.9659 | - | - | 777.6608 | 28.9383 | - | 2.6541 | - | 9.6772 | - | 32.5552 | 280.04 | - | 86.41 | 1304.12
Hillsboro | OR | 97123 | Portland-Vancouver-Hillsboro, OR-WA | Washington | Portland Metro - 3 | 4C | Portland General Electric | NW Natural Gas | 62253 | 2017 | 2014 ORSC | No | No | No Solar | No | - | - | - | - | 2017-10-16 | 57 | 81 | 124 | 26% | 5.8 | 8 | 10.8 | 1126.39 | 93.87 | 2582 | 22922 | 2 | 4 | Single-family detached | No | Enclosed crawl space | 1004.0, 458.0, 116.0 | 30.0, 30.0, 30.0 |  |  | - | - | 30 | 30 | - | 113.0, 24.0 | 0.0, 0.0 | 21 | Between conditioned space and ambient, Between conditioned space and garage | 2503.0, 218.0 | 0.0, 0.0 | 21.0, 21.0 | 21 | 108.5, 57.0, 40.0, 10.0 | 0.3, 0.3, 0.3, 0.3 | 0.3, 0.3, 0.3, 0.3 | 0.3 | 0.3 | 216 | 19 | 12.3 | 38 | - | Attic | 1 | 92.1 | Natural gas | AFUE | Fuel-fired air distribution heater | No | Garage or open crawl space | 1 | 3.4 | Electric | Heat pump | 65 |  | - | - | 522.9 | 96.8 | 45 | CFM @ 50 Pascals | 50.0, 50.0, 100.0 | Conditioned space, Attic, exposed, Attic, exposed | 0.0, 8.0, 8.0 | Partial | 50 | 3.03 | ACH @ 50 Pascals | Air Cycler | 100 | 268.5083 | 218.551 | - | - | 723.0251 | 27.5967 | - | 2.4677 | - | 9.6861 | - | 32.5552 | 267.3 | - | 80.34 | 1348.39
Tigard | OR | 97223 | Portland-Vancouver-Hillsboro, OR-WA | Washington | Portland Metro - 3 | 4C | Portland General Electric | NW Natural Gas | 63665 | 2017 | 2014 ORSC | No | No | No Solar | No | - | - | - | - | 2017-10-16 | 57 | 64 | 91 | 12% | 5.6 | 6.3 | 8.1 | 1086.3 | 90.53 | 1529 | 15291 | 3 | 2 | Townhouse, end unit | No | Slab | 48.0, 538.0 | 30.0, 59.0 |  |  | 15 | - | 30 | 59 | - | 119.0, 43.0, 37.0 | 0.0, 0.0, 0.0 | 21 | Between conditioned space and ambient, Between conditioned space and garage, Between cond and another cond unit (adiabatic) | 1703.0, 352.0, 636.0 | 0.0, 0.0, 11.0 | 23.0, 23.0, 0.0 | 23 | 92.5, 64.0, 54.799999 | 0.3, 0.3, 0.3 | 0.3, 0.3, 0.3 | 0.3 | 0.3 | 211 | 30 | 9 | 49 | - | Conditioned area | 1 | 92.1 | Natural gas | AFUE | Fuel-fired air distribution heater | No | Conditioned area | 1 | 0.95 | Electric | Conventional | 50 |  | - | - | 309.6 | 57.3 | 100 | CFM @ 50 Pascals | 100.0, 95.0, 5.0 | Conditioned space, Conditioned space, Attic, exposed | 0.0, 0.0, 8.0 | Conditioned | 95 | 5.76 | ACH @ 50 Pascals | Air Cycler | 100 | 244.9101 | 183.412 | - | - | 2507.4485 | 25.117 | - | 8.5578 | - | 9.6367 | - | 32.5552 | 242.05 | - | 278.6 | 1308.3
Tigard | OR | 97223 | Portland-Vancouver-Hillsboro, OR-WA | Washington | Portland Metro - 3 | 4C | Portland General Electric | NW Natural Gas | 63663 | 2017 | 2014 ORSC | No | No | No Solar | No | - | - | - | - | 2017-10-16 | 58 | 68 | 91 | 15% | 5.7 | 6.5 | 8.1 | 1100.13 | 91.68 | 1530 | 15580 | 3 | 2 | Townhouse, end unit | No | Slab | 48.0, 497.0 | 30.0, 59.0 |  |  | 15 | - | 30 | 59 | - | 121.0, 44.0, 37.0 | 0.0, 0.0, 0.0 | 21 | Between conditioned space and ambient, Between conditioned space and garage, Between cond and another cond unit (adiabatic) | 1717.0, 352.0, 636.0 | 0.0, 0.0, 11.0 | 23.0, 23.0, 0.0 | 23 | 27.0, 44.0, 60.799999, 30.4, 20.0, 35.0 | 0.3, 0.3, 0.3, 0.3, 0.3, 0.3 | 0.3, 0.3, 0.3, 0.3, 0.3, 0.3 | 0.3 | 0.3 | 217 | 30 | 9 | 49 | - | Conditioned area | 1 | 92.1 | Natural gas | AFUE | Fuel-fired air distribution heater | No | Conditioned area | 1 | 0.95 | Electric | Conventional | 50 |  | - | - | 309.8 | 57.4 | 100 | CFM @ 50 Pascals | 100.0, 95.0, 5.0 | Conditioned space, Conditioned space, Attic, exposed | 0.0, 0.0, 8.0 | Conditioned | 95 | 4.69 | ACH @ 50 Pascals | Air Cycler | 100 | 259.5981 | 186.9577 | - | - | 2507.4521 | 26.5979 | - | 8.5579 | - | 9.6149 | - | 32.5552 | 255.73 | - | 278.6 | 1322.13
Tigard | OR | 97223 | Portland-Vancouver-Hillsboro, OR-WA | Washington | Portland Metro - 3 | 4C | Portland General Electric | NW Natural Gas | 63664 | 2017 | 2014 ORSC | No | No | No Solar | No | - | - | - | - | 2017-10-16 | 58 | 68 | 91 | 14% | 5.7 | 6.5 | 8.1 | 1101.09 | 91.76 | 1530 | 15580 | 3 | 2 | Townhouse, end unit | No | Slab | 48.0, 497.0 | 30.0, 59.0 |  |  | 15 | - | 30 | 59 | - | 121.0, 44.0, 37.0 | 0.0, 0.0, 0.0 | 21 | Between conditioned space and ambient, Between conditioned space and garage, Between cond and another cond unit (adiabatic) | 1717.0, 352.0, 636.0 | 0.0, 0.0, 11.0 | 23.0, 23.0, 0.0 | 23 | 27.0, 44.0, 60.799999, 30.4, 20.0, 35.0 | 0.3, 0.3, 0.3, 0.3, 0.3, 0.3 | 0.3, 0.3, 0.3, 0.3, 0.3, 0.3 | 0.3 | 0.3 | 217 | 30 | 9 | 49 | - | Conditioned area | 1 | 92.1 | Natural gas | AFUE | Fuel-fired air distribution heater | No | Conditioned area | 1 | 0.95 | Electric | Conventional | 50 |  | - | - | 309.8 | 57.4 | 100 | CFM @ 50 Pascals | 100.0, 95.0, 5.0 | Conditioned space, Conditioned space, Attic, exposed | 0.0, 0.0, 8.0 | Conditioned | 95 | 4.74 | ACH @ 50 Pascals | Air Cycler | 100 | 260.6091 | 187.3255 | - | - | 2507.4524 | 26.7002 | - | 8.5579 | - | 9.6138 | - | 32.5552 | 256.69 | - | 278.6 | 1323.09
Eagle Point | OR | 97524 | Medford, OR | Jackson | Southern - 6 | 4C | Pacific Power | Avista | 65023 | 2017 | 2014 ORSC | No | No | No Solar | No | - | - | 1 | - | 2017-10-16 | 58 | 71 | 95 | 17% | 8.6 | 10.1 | 12.9 | 1003.86 | 83.65 | 1668 | 16262 | 1 | 3 | Single-family detached | No | Enclosed crawl space | 1668 | 38 |  |  | - | - | 38 | - | - | - | - | - | - | 1436.0, 342.0 | 0.0, 0.0 | 23.0, 23.0 | 23 | 17.0, 53.5, 78.0, 24.0 | 0.3, 0.3, 0.3, 0.3 | 0.28, 0.28, 0.28, 0.28 | 0.3 | 0.28 | 172.5 | 35.0, 0.0 | 9.0, 30.0 | 49 | 38 | Attic | 1 | 95 | Natural gas | AFUE | Fuel-fired air distribution heater | No | Garage or open crawl space | 1 | 0.62 | Natural gas | Conventional | 50 |  | 14 | SEER | 450.4 | 83.4 | 70 | CFM @ 50 Pascals | 100.0, 100.0 | Attic, exposed, Attic, exposed | 8.0, 8.0 | Unconditioned | 0 | 2.8 | ACH @ 50 Pascals | Exhaust Only | 100 | 197.8181 | 200.537 | 773.4966 | 150.1299 | - | 20.4662 | 2.6399 | 15.013 | - | 10.8415 | 29.2027 | 10.228 | 221.88 | 77.09 | 153.55 | 1225.86
Portland | OR | 97229 | Portland-Vancouver-Hillsboro, OR-WA | Washington | Portland Metro - 3 | 4C | Portland General Electric | NW Natural Gas | 65278 | 2017 | 2014 ORSC | No | No | No Solar | No | - | - | - | - | 2017-10-16 | 58 | 74 | 107 | 22% | 6.1 | 7.3 | 9.5 | 1198.09 | 99.84 | 2060 | 18470 | 2 | 4 | Single-family detached | No | Enclosed crawl space | 892.0, 279.0 | 30.0, 59.0 |  |  | - | - | 30 | 59 | - | 110.0, 28.0 | 0.0, 0.0 | 21 | Between conditioned space and ambient, Between conditioned space and garage | 2190.0, 254.0 | 0.0, 0.0 | 23.0, 23.0 | 23 | 61.0, 65.0, 16.700001, 24.0, 55.0, 46.0, 32.0, 14.0 | 0.3, 0.3, 0.3, 0.3, 0.3, 0.3, 0.3, 0.3 | 0.3, 0.3, 0.3, 0.3, 0.3, 0.3, 0.3, 0.3 | 0.3 | 0.3 | 314 | 30 | 9 | 49 | - | Conditioned area | 1 | 96.1 | Natural gas | AFUE | Fuel-fired air distribution heater | No | Garage or open crawl space | 1 | 0.95 | Electric | Conventional | 50 |  | - | - | 417.2 | 77.3 | 100 | CFM @ 50 Pascals | 100.0, 95.0, 5.0 | Conditioned space, Conditioned space, Attic, exposed | 0.0, 0.0, 8.0 | Conditioned | 95 | 3.17 | ACH @ 50 Pascals | Air Cycler | 100 | 210.8481 | 192.1665 | - | - | 2539.8923 | 21.7407 | - | 8.6686 | - | 9.7596 | - | 32.5552 | 212.18 | - | 282.21 | 1420.09
Oregon City | OR | 97045 | Portland-Vancouver-Hillsboro, OR-WA | Clackamas | Portland Metro - 3 | 4C | Portland General Electric | NW Natural Gas | 54585 | 2017 | 2014 ORSC | No | No | No Solar | NEST | - | - | 3 | - | 2017-10-16 | 59 | 92 | 122 | 36% | 5.8 | 8.2 | 10.7 | 1127.08 | 93.92 | 2531 | 22223 | 2 | 3 | Single-family detached | No | Enclosed crawl space | 1137.0, 421.0, 40.0 | 28.6, 32.0, 32.0 |  |  | - | - | 34 | 32 | - | 81 | - | 21 | Between conditioned space and ambient | 2582.0, 347.0, 62.5 | 0.0, 0.0, 21.0 | 23.0, 23.0, 0.0 | 23 | 89.5, 88.0, 38.0, 77.300003 | 0.25, 0.25, 0.25, 0.25 | 0.26, 0.26, 0.26, 0.26 | 0.25 | 0.26 | 292.8 | 35.0, 0.0 | 9.0, 30.0 | 49 | 38 | Conditioned area | 1 | 96 | Natural gas | AFUE | Fuel-fired air distribution heater | Yes | Garage or open crawl space | 1 | 0.92 | Natural gas | Instant water heater | - |  | 14 | SEER | 512.5 | 189.8 | 55 | CFM @ 50 Pascals | 100.0, 100.0 | Conditioned space, Conditioned space | 0.0, 0.0 | Conditioned | 100 | 1.84 | ACH @ 50 Pascals | Exhaust Only | 100 | 246.2033 | 61.1258 | 579.5106 | 87.446 | - | 24.8289 | 1.9779 | 8.7446 | - | 9.2496 | 32.4861 | 9.072 | 229.66 | 64.25 | 79.33 | 1349.08
Portland | OR | 97206 | Portland-Vancouver-Hillsboro, OR-WA | Multnomah | Portland Metro - 3 | 4C | Portland General Electric | NW Natural Gas | 58188 | 2017 | 2014 ORSC | No | No | No Solar | No | - | - | - | - | 2017-10-16 | 59 | 79 | 109 | 25% | 5.5 | 7 | 9.6 | 1021.07 | 85.09 | 2123 | 17531 | 3 | 3 | Single-family detached | No | More than one type | 85.0, 219.0, 298.0 | 30.0, 30.0, 59.0 |  |  | 15 | - | 30 | 59 | 23 | 169.0, 22.0, 15.0 | 0.0, 0.0, 0.0 | 21 | Between conditioned space and ambient, Between conditioned space and garage, Between conditioned space and uncond bsmnt | 2471.0, 176.0, 116.0 | 0.0, 0.0, 0.0 | 23.0, 23.0, 23.0 | 23 | 54.799999, 20.0, 65.5, 24.0, 50.0, 63.0, 21.0, 21.0 | 0.3, 0.3, 0.3, 0.3, 0.3, 0.3, 0.3, 0.3 | 0.3, 0.3, 0.3, 0.3, 0.3, 0.3, 0.3, 0.3 | 0.3 | 0.3 | 319 | 30 | 9 | 49 | - | Conditioned area | 1 | 95.5 | Natural gas | AFUE | Fuel-fired air distribution heater | No | Garage or open crawl space | 1 | 0.95 | Natural gas | Instant water heater | - |  | - | - | 429.9 | 79.6 | 58 | CFM @ 50 Pascals | 50.0, 50.0, 100.0 | Conditioned space, Attic, exposed, Attic, exposed | 0.0, 8.0, 8.0 | Partial | 50 | 4.15 | ACH @ 50 Pascals | Air Cycler | 100 | 266.6887 | 214.5479 | - | 84.6845 | - | 27.4011 | - | 8.4685 | - | 9.6789 | - | 9.072 | 265.21 | - | 76.83 | 1243.07
Tigard | OR | 97223 | Portland-Vancouver-Hillsboro, OR-WA | Washington | Portland Metro - 3 | 4C | Portland General Electric | NW Natural Gas | 63662 | 2017 | 2014 ORSC | No | No | No Solar | No | - | - | - | - | 2017-10-16 | 59 | 68 | 91 | 14% | 5.7 | 6.5 | 8.1 | 1105.3 | 92.11 | 1530 | 15580 | 3 | 2 | Townhouse, end unit | No | Slab | 48.0, 497.0 | 30.0, 59.0 |  |  | 15 | - | 30 | 59 | - | 121.0, 44.0, 37.0 | 0.0, 0.0, 0.0 | 21 | Between conditioned space and ambient, Between conditioned space and garage, Between cond and another cond unit (adiabatic) | 1717.0, 352.0, 636.0 | 0.0, 0.0, 11.0 | 23.0, 23.0, 0.0 | 23 | 27.0, 44.0, 60.799999, 30.4, 20.0, 35.0 | 0.3, 0.3, 0.3, 0.3, 0.3, 0.3 | 0.3, 0.3, 0.3, 0.3, 0.3, 0.3 | 0.3 | 0.3 | 217 | 30 | 9 | 49 | - | Conditioned area | 1 | 92.1 | Natural gas | AFUE | Fuel-fired air distribution heater | No | Conditioned area | 1 | 0.95 | Electric | Conventional | 50 |  | - | - | 309.8 | 57.4 | 100 | CFM @ 50 Pascals | 100.0, 95.0, 5.0 | Conditioned space, Conditioned space, Attic, exposed | 0.0, 0.0, 8.0 | Conditioned | 95 | 4.96 | ACH @ 50 Pascals | Air Cycler | 100 | 265.0601 | 188.9445 | - | - | 2507.4534 | 27.1509 | - | 8.5579 | - | 9.6093 | - | 32.5552 | 260.9 | - | 278.6 | 1327.3
Hillsboro | OR | 97123 | Portland-Vancouver-Hillsboro, OR-WA | Washington | Portland Metro - 3 | 4C | Portland General Electric | NW Natural Gas | 65247 | 2017 | 2014 ORSC | No | No | No Solar | No | - | - | - | - | 2017-10-16 | 59 | 87 | 131 | 29% | 6.1 | 8.5 | 11.4 | 1169.82 | 97.48 | 2821 | 25671 | 2 | 4 | Single-family detached | No | Enclosed crawl space | 1268.0, 284.0, 7.0 | 30.0, 30.0, 30.0 |  |  | - | - | 30 | 30 | - | 143.0, 31.0 | 0.0, 0.0 | 21 | Between conditioned space and ambient, Between conditioned space and garage | 2792.0, 282.0 | 0.0, 0.0 | 21.0, 21.0 | 21 | 55.799999, 52.0, 88.0, 61.0 | 0.3, 0.3, 0.3, 0.3 | 0.3, 0.3, 0.3, 0.3 | 0.3 | 0.3 | 257 | 19 | 12.3 | 38 | - | Attic | 1 | 92.1 | Natural gas | AFUE | Fuel-fired air distribution heater | No | Garage or open crawl space | 1 | 3.4 | Electric | Heat pump | 65 |  | - | - | 571.2526 | 105.7875 | 43 | CFM @ 50 Pascals | 50.0, 100.0, 50.0 | Attic, exposed, Attic, exposed, Conditioned space | 8.0, 8.0, 0.0 | Partial | 50 | 2.19 | ACH @ 50 Pascals | Air Cycler | 100 | 277.422 | 227.7975 | - | - | 723.0251 | 28.5197 | - | 2.4677 | - | 9.6915 | - | 32.5552 | 276.4 | - | 80.34 | 1391.82
Portland | OR | 97229 | Portland-Vancouver-Hillsboro, OR-WA | Washington | Portland Metro - 3 | 4C | Portland General Electric | NW Natural Gas | 65244 | 2017 | 2014 ORSC | No | No | No Solar | No | - | - | - | - | 2017-10-16 | 60 | 82 | 124 | 24% | 6 | 8.1 | 10.8 | 1152.44 | 96.04 | 2592 | 23175 | 2 | 4 | Single-family detached | No | Enclosed crawl space | 108.0, 1090.0, 326.0 | 30.0, 30.0, 30.0 |  |  | - | - | 30 | 30 | - | 121.0, 36.0 | 0.0, 0.0 | 21 | Between conditioned space and ambient, Between conditioned space and garage | 2412.0, 329.0 | 0.0, 0.0 | 21.0, 21.0 | 21 | 29.0, 89.0, 72.5, 20.0, 64.0, 25.0 | 0.3, 0.3, 0.3, 0.3, 0.3, 0.3 | 0.3, 0.3, 0.3, 0.3, 0.3, 0.3 | 0.3 | 0.3 | 300 | 19 | 12.3 | 38 | - | Attic | 1 | 92.1 | Natural gas | AFUE | Fuel-fired air distribution heater | No | Garage or open crawl space | 1 | 3.4 | Electric | Heat pump | 65 |  | - | - | 524.9 | 97.2 | 94 | CFM @ 50 Pascals | 50.0, 100.0, 50.0 | Attic, exposed, Attic, exposed, Conditioned space | 8.0, 8.0, 0.0 | Partial | 50 | 3.19 | ACH @ 50 Pascals | Air Cycler | 100 | 291.2288 | 255.0249 | - | - | 723.0251 | 29.9933 | - | 2.4677 | - | 9.7327 | - | 32.5552 | 291.92 | - | 80.34 | 1374.44
Tigard | OR | 97223 | Portland-Vancouver-Hillsboro, OR-WA | Washington | Portland Metro - 3 | 4C | Portland General Electric | NW Natural Gas | 58766 | 2017 | 2014 ORSC | No | No | No Solar | No | - | - | - | - | 2017-10-16 | 61 | 76 | 107 | 21% | 6.5 | 7.7 | 9.5 | 1277.39 | 106.45 | 2065 | 18495 | 2 | 4 | Single-family detached | No | Enclosed crawl space | 884.0, 308.0 | 30.0, 59.0 |  |  | 0 | - | 30 | 59 | - | 103.0, 23.0 | 0.0, 0.0 | 21 | Between conditioned space and ambient, Between conditioned space and garage | 2134.0, 203.0 | 0.0, 0.0 | 23.0, 23.0 | 23 | 68.0, 65.0, 26.0, 55.0, 46.0, 40.0, 14.0 | 0.3, 0.3, 0.3, 0.3, 0.3, 0.3, 0.3 | 0.3, 0.3, 0.3, 0.3, 0.3, 0.3, 0.3 | 0.3 | 0.3 | 314 | 30 | 9 | 49 | - | Conditioned area | 1 | 92.1 | Natural gas | AFUE | Fuel-fired air distribution heater | No | Conditioned area | 1 | 0.95 | Electric | Conventional | 50 |  | 13 | SEER | 418.2 | 77.4 | 100 | CFM @ 50 Pascals | 100.0, 95.0, 5.0 | Conditioned space, Conditioned space, Attic, exposed | 0.0, 0.0, 8.0 | Conditioned | 95 | 2.78 | ACH @ 50 Pascals | Air Cycler | 100 | 212.1536 | 189.1295 | 733.7109 | - | 2507.3237 | 21.8609 | 2.5041 | 8.5574 | - | 9.7446 | 32.4861 | 32.5552 | 213.03 | 81.35 | 278.59 | 1499.39
North Plains | OR | 97133 | Portland-Vancouver-Hillsboro, OR-WA | Washington | Portland Metro - 3 | 4C | Portland General Electric | NW Natural Gas | 63633 | 2017 | 2014 ORSC | No | No | No Solar | No | - | - | - | - | 2017-10-16 | 61 | 85 | 118 | 28% | 5.8 | 7.5 | 10.3 | 1087.41 | 90.62 | 2399 | 21448 | 2 | 4 | Single-family detached | No | Enclosed crawl space | 9.0, 1028.0, 364.0 | 30.0, 30.0, 59.0 |  |  | 0 | - | 30 | 59 | - | 123.0, 37.0 | 0.0, 0.0 | 21 | Between conditioned space and ambient, Between conditioned space and garage | 2383.0, 337.0 | 0.0, 0.0 | 23.0, 23.0 | 23 | 38.599998, 114.0, 8.0, 61.0, 20.0, 67.5, 37.5 | 0.3, 0.3, 0.3, 0.3, 0.3, 0.3, 0.3 | 0.3, 0.3, 0.3, 0.3, 0.3, 0.3, 0.3 | 0.3 | 0.3 | 347 | 30 | 9 | 49 | - | Conditioned area | 1 | 95 | Natural gas | AFUE | Fuel-fired air distribution heater | No | Garage or open crawl space | 1 | 0.82 | Natural gas | Instant water heater | - |  | - | - | 485.8 | 90 | 100 | CFM @ 50 Pascals | 100.0, 75.0, 25.0 | Conditioned space, Conditioned space, Attic, exposed | 0.0, 0.0, 8.0 | Partial | 75 | 2.88 | ACH @ 50 Pascals | Air Cycler | 100 | 245.9086 | 210.4124 | - | 98.1101 | - | 25.309 | - | 9.811 | - | 9.7176 | - | 9.072 | 245.94 | - | 89.01 | 1309.41
Tigard | OR | 97224 | Portland-Vancouver-Hillsboro, OR-WA | Washington | Portland Metro - 3 | 4C | Portland General Electric | NW Natural Gas | 64847 | 2017 | 2014 ORSC | No | No | No Solar | No | - | - | - | - | 2017-10-16 | 61 | 84 | 125 | 25% | 6.2 | 8.3 | 10.9 | 1185.51 | 98.79 | 2612 | 22408 | 2 | 5 | Single-family detached | No | Enclosed crawl space | 47.0, 1251.0, 420.0 | 30.0, 30.0, 30.0 |  |  | - | - | 30 | 30 | - | 143.0, 42.0 | 0.0, 0.0 | 21 | Between conditioned space and ambient, Between conditioned space and garage | 2582.0, 380.0 | 0.0, 0.0 | 21.0, 21.0 | 21 | 80.400002, 6.0, 164.0, 12.0 | 0.3, 0.3, 0.3, 0.3 | 0.3, 0.3, 0.3, 0.3 | 0.3 | 0.3 | 262 | 19 | 12.3 | 38 | - | Attic | 1 | 92.1 | Natural gas | AFUE | Fuel-fired air distribution heater | No | Garage or open crawl space | 1 | 3.4 | Electric | Heat pump | 65 |  | - | - | 528.9 | 98 | 104 | CFM @ 50 Pascals | 50.0, 50.0, 100.0 | Conditioned space, Attic, exposed, Attic, exposed | 0.0, 8.0, 8.0 | Partial | 50 | 2.94 | ACH @ 50 Pascals | Air Cycler | 100 | 289.1543 | 265.7423 | - | - | 723.0251 | 29.8224 | - | 2.4677 | - | 9.7654 | - | 32.5552 | 291.23 | - | 80.34 | 1407.51
Portland | OR | 97229 | Portland-Vancouver-Hillsboro, OR-WA | Washington | Portland Metro - 3 | 4C | Portland General Electric | NW Natural Gas | 65245 | 2017 | 2014 ORSC | No | No | No Solar | No | - | - | - | - | 2017-10-16 | 61 | 85 | 128 | 26% | 6.1 | 8.3 | 11.2 | 1172.73 | 97.73 | 2714 | 23403 | 2 | 4 | Single-family detached | No | Enclosed crawl space | 1420.0, 211.0 | 30.0, 30.0 |  |  | - | - | 30 | - | - | 106.0, 37.0, 36.0 | 0.0, 0.0, 0.0 | 21 | Between conditioned space and ambient, Between conditioned space and garage, Between conditioned space and attic | 2277.0, 374.0, 289.0 | 0.0, 0.0, 0.0 | 21.0, 21.0, 21.0 | 21 | 4.0, 16.0, 101.0, 14.0, 55.0, 20.0, 24.0, 29.0 | 0.3, 0.3, 0.3, 0.3, 0.3, 0.3, 0.3, 0.3 | 0.3, 0.3, 0.3, 0.3, 0.3, 0.3, 0.3, 0.3 | 0.3 | 0.3 | 263 | 19.0, 0.0 | 12.3, 30.0 | 38 | 38 | Attic | 1 | 92.1 | Natural gas | AFUE | Fuel-fired air distribution heater | No | Garage or open crawl space | 1 | 3.4 | Electric | Heat pump | 65 |  | - | - | 549.6 | 101.8 | 77 | CFM @ 50 Pascals | 50.0, 100.0, 50.0 | Attic, exposed, Attic, exposed, Conditioned space | 8.0, 8.0, 0.0 | Partial | 50 | 2.72 | ACH @ 50 Pascals | Air Cycler | 100 | 295.4051 | 245.8456 | - | - | 723.0251 | 30.3796 | - | 2.4677 | - | 9.6999 | - | 32.5552 | 294.68 | - | 80.34 | 1394.73
Scappoose | OR | 97056 | Portland-Vancouver-Hillsboro, OR-WA | Columbia | Portland Metro - 3 | 4C | Columbia Power Co-Op | NW Natural Gas | 63649 | 2017 | 2014 ORSC | No | No | No Solar | No | - | - | - | - | 2017-10-16 | 62 | 74 | 110 | 16% | 2.7 | 3.4 | 5 | 814.04 | 67.84 | 2137 | 19447 | 1 | 3 | Single-family detached | No | Enclosed crawl space | 2137 | 30 |  |  | - | - | 30 | - | - | - | - | - | - | 1529.0, 486.0 | 0.0, 0.0 | 21.0, 21.0 | 21 | 25.0, 120.0, 20.0 | 0.3, 0.3, 0.3 | 0.3, 0.3, 0.3 | 0.3 | 0.3 | 165 | 30 | 9 | 49 | - | Garage or open crawl space | 1 | 95 | Natural gas | AFUE | Fuel-fired air distribution heater | No | Garage or open crawl space | 1 | 0.62 | Natural gas | Conventional | 50 |  | - | - | 577 | 106.8 | 92 | CFM @ 50 Pascals | 10.0, 10.0, 45.0, 45.0, 90.0 | Garage, Garage, Enclosed crawl space, Attic, exposed, Attic, exposed | 8.0, 8.0, 8.0, 8.0, 8.0 | Unconditioned | 0 | 2.41 | ACH @ 50 Pascals | Air Cycler | 57 | 210.1367 | 250.9285 | - | 150.3058 | - | 21.8701 | - | 15.0306 | - | 9.4767 | - | 9.072 | 207.26 | - | 136.36 | 1030.04
Scappoose | OR | 97056 | Portland-Vancouver-Hillsboro, OR-WA | Columbia | Portland Metro - 3 | 4C | Columbia Power Co-Op | NW Natural Gas | 63651 | 2017 | 2014 ORSC | No | No | No Solar | No | - | - | - | - | 2017-10-16 | 62 | 73 | 110 | 15% | 2.8 | 3.3 | 5 | 791.47 | 65.96 | 2137 | 19447 | 1 | 3 | Single-family detached | No | Enclosed crawl space | 2137 | 30 |  |  | - | - | 30 | - | - | - | - | - | - | 1529.0, 486.0 | 0.0, 0.0 | 21.0, 21.0 | 21 | 25.0, 120.0, 20.0 | 0.3, 0.3, 0.3 | 0.3, 0.3, 0.3 | 0.3 | 0.3 | 165 | 30 | 9 | 49 | - | Garage or open crawl space | 1 | 95 | Natural gas | AFUE | Fuel-fired air distribution heater | No | Garage or open crawl space | 1 | 0.62 | Natural gas | Conventional | 50 |  | - | - | 577 | 106.8 | 79 | CFM @ 50 Pascals | 10.0, 10.0, 45.0, 45.0, 90.0 | Garage, Garage, Enclosed crawl space, Attic, exposed, Attic, exposed | 8.0, 8.0, 8.0, 8.0, 8.0 | Unconditioned | 0 | 3.61 | ACH @ 50 Pascals | Air Cycler | 100 | 230.6476 | 249.6178 | - | 150.3058 | - | 23.9167 | - | 15.0306 | - | 9.4384 | - | 9.072 | 225.74 | - | 136.36 | 1007.47
Tigard | OR | 97224 | Portland-Vancouver-Hillsboro, OR-WA | Washington | Portland Metro - 3 | 4C | Portland General Electric | NW Natural Gas | 63641 | 2017 | 2014 ORSC | No | No | No Solar | No | - | - | - | - | 2017-10-16 | 63 | 91 | 129 | 29% | 6.3 | 8.8 | 11.3 | 1217.52 | 101.46 | 2754 | 26881 | 3 | 5 | Single-family detached | No | Enclosed crawl space | 885.0, 117.0, 353.0 | 30.0, 30.0, 30.0 |  |  | - | - | 30 | - | - | 275.0, 38.0 | 0.0, 0.0 | 21 | Between conditioned space and ambient, Between conditioned space and garage | 2637.0, 342.0, 454.0 | 0.0, 0.0, 0.0 | 21.0, 21.0, 21.0 | 21 | 7.5, 24.0, 70.0, 46.0, 10.0, 40.0, 44.0 | 0.3, 0.3, 0.3, 0.3, 0.3, 0.3, 0.3 | 0.3, 0.3, 0.3, 0.3, 0.3, 0.3, 0.3 | 0.3 | 0.3 | 242 | 19 | 12.3 | 38 | - | Attic | 1 | 92.1 | Natural gas | AFUE | Fuel-fired air distribution heater | No | Garage or open crawl space | 1 | 3.17 | Electric | Heat pump | 66 |  | - | - | 557.7 | 103.3 | 109 | CFM @ 50 Pascals | 25.0, 100.0, 75.0 | Attic, exposed, Attic, exposed, Conditioned space | 8.0, 8.0, 0.0 | Partial | 75 | 2.35 | ACH @ 50 Pascals | Air Cycler | 100 | 296.4526 | 256.1086 | - | - | 777.6608 | 30.5194 | - | 2.6541 | - | 9.7238 | - | 32.5552 | 296.77 | - | 86.41 | 1439.52
Millersburg | OR | 97321 | - | Linn | Southern Willamette - 5 | 4C | Pacific Power | NW Natural Gas | 63355 | 2017 | 2014 ORSC | No | No | No Solar | No | - | - | - | - | 2017-10-16 | 65 | 75 | 103 | 13% | 8.7 | 10 | 13.8 | 993.49 | 82.79 | 1917 | 17636 | 1 | 3 | Single-family detached | No | Enclosed crawl space | 1917 | 30 |  |  | - | - | 30 | - | - | 176.0, 38.0 | 0.0, 0.0 | 21 | Between conditioned space and ambient, Between conditioned space and garage | 1622.0, 352.0 | 0.0, 0.0 | 21.0, 21.0 | 21 | 30.0, 49.299999, 114.0, 74.300003 | 0.3, 0.3, 0.3, 0.3 | 0.3, 0.3, 0.3, 0.3 | 0.3 | 0.3 | 268 | 30.0, 0.0 | 9.0, 30.0 | 49 | 38 | Garage or open crawl space | 1 | 92.1 | Natural gas | AFUE | Fuel-fired air distribution heater | No | Garage or open crawl space | 1 | 0.62 | Natural gas | Conventional | 50 |  | - | - | 517.6 | 95.8 | 101 | CFM @ 50 Pascals | 5.0, 5.0, 45.0, 95.0, 50.0 | Garage, Garage, Attic, exposed, Attic, exposed, Enclosed crawl space | 8.0, 8.0, 8.0, 8.0, 8.0 | Unconditioned | 0 | 3.56 | ACH @ 50 Pascals | Air Cycler | 100 | 266.8693 | 264.2433 | - | 150.3058 | - | 27.5888 | - | 15.0306 | - | 9.7114 | - | 9.072 | 267.93 | - | 136.36 | 1203.49
Tigard | OR | 97223 | Portland-Vancouver-Hillsboro, OR-WA | Washington | Portland Metro - 3 | 4C | Portland General Electric | NW Natural Gas | 63546 | 2017 | 2014 ORSC | No | No | No Solar | No | - | - | - | - | 2017-10-16 | 65 | 82 | 119 | 22% | 6.6 | 8 | 10.4 | 1296.01 | 108 | 2420 | 21746 | 2 | 4 | Single-family detached | No | Enclosed crawl space | 20.0, 1072.0, 374.0 | 30.0, 30.0, 59.0 |  |  | - | - | 30 | 59 | - | 125.0, 37.0 | 0.0, 0.0 | 21 | Between conditioned space and ambient, Between conditioned space and garage | 2384.0, 337.0 | 0.0, 0.0 | 23.0, 23.0 | 23 | 8.0, 25.0, 101.699997, 50.0, 62.0, 28.799999, 45.5, 25.0 | 0.3, 0.3, 0.3, 0.3, 0.3, 0.3, 0.3, 0.3 | 0.3, 0.3, 0.3, 0.3, 0.3, 0.3, 0.3, 0.3 | 0.3 | 0.3 | 346 | 30 | 9 | 49 | - | Conditioned area | 1 | 92.1 | Natural gas | AFUE | Fuel-fired air distribution heater | No | Garage or open crawl space | 1 | 0.95 | Electric | Conventional | 50 |  | - | - | 490.1 | 90.8 | 100 | CFM @ 50 Pascals | 100.0, 95.0, 5.0 | Conditioned space, Conditioned space, Attic, exposed | 0.0, 0.0, 8.0 | Conditioned | 95 | 3.08 | ACH @ 50 Pascals | Air Cycler | 100 | 259.4972 | 211.6561 | - | - | 2539.8923 | 26.6721 | - | 8.6686 | - | 9.6874 | - | 32.5552 | 258.38 | - | 282.21 | 1518.01
Central Point | OR | 97502 | Medford, OR | Jackson | Southern - 6 | 4C | Pacific Power | Avista | 64821 | 2017 | 2014 ORSC | No | No | No Solar | No | - | - | 2 | - | 2017-10-16 | 65 | 86 | 124 | 23% | 11.6 | 15.2 | 22.2 | 1140.5 | 95.04 | 2005 | 18837 | 1 | 3 | Single-family detached | No | Enclosed crawl space | 2005 | 38 |  |  | - | - | 38 | - | - | - | - | - | - | 1880.0, 513.0 | 0.0, 0.0 | 23.0, 23.0 | 23 | 72.0, 76.5, 168.0 | 0.3, 0.3, 0.3 | 0.27, 0.27, 0.27 | 0.3 | 0.27 | 316.5 | 35 | 9 | 49 | - | Attic | 1 | 8.5 | Electric | HSPF | Air-source heat pump | No | Garage or open crawl space | 1 | 2.8 | Electric | Heat pump | 50 |  | - | - | 506.3 | 187.5 | 80 | CFM @ 50 Pascals | 100.0, 100.0 | Attic, exposed, Attic, exposed | 8.0, 8.0 | Unconditioned | 0 | 2.7 | ACH @ 50 Pascals | Exhaust Only | 100 | - | 3288.198 | 830.7698 | - | 884.8088 | 11.2225 | 2.8354 | 3.0198 | - | 29.8921 | 29.2027 | 29.5751 | 335.46 | 82.8 | 89.31 | 1254.5
Portland | OR | 97212 | Portland-Vancouver-Hillsboro, OR-WA | Multnomah | Portland Metro - 3 | 4C | Pacific Power | NW Natural Gas | 65346 | 2017 | 2014 ORSC | No | No | No Solar | No | - | - | - | - | 2017-10-16 | 65 | 90 | 128 | 28% | 11.4 | 14.1 | 17 | 1194.05 | 99.5 | 2735 | 24257 | 3 | 4 | Duplex, single unit | No | More than one type | 26.0, 344.0 | 38.0, 38.0 |  |  | 15 | 15 | 58 | - | - | 215.0, 100.0, 20.0 | 0.0, 0.0, 0.0 | 21 | Between conditioned space and ambient, Between cond and another cond unit (adiabatic), Between conditioned space and uncond bsmnt | 2595.0, 159.0, 1125.0 | 0.0, 0.0, 0.0 | 23.0, 23.0, 23.0 | 23 | 237.199997, 178.399994, 170.199997 | 0.28, 0.28, 0.28 | 0.29, 0.29, 0.29 | 0.28 | 0.29 | 585.8 | 42.2 | 22.8 | 65 | - | Conditioned area | 1 | 96 | Natural gas | AFUE | Fuel-fired air distribution heater | Yes | Conditioned area | 1 | 0.95 | Electric | Conventional | 50 |  | - | - | 553.8 | 205.1 | 100 | CFM @ 50 Pascals | 100.0, 100.0 | Conditioned space, Conditioned space | 0.0, 0.0 | Conditioned | 100 | 3.49 | ACH @ 50 Pascals | Air Cycler | 100 | 263.8529 | 50.5871 | - | - | 2507.4553 | 26.5579 | - | 8.5579 | - | 9.1837 | - | 29.2648 | 243.9 | - | 250.44 | 1404.05
Ashland | OR | 97520 | Medford, OR | Jackson | Southern - 6 | 4C | City of Ashland | Avista | 65487 | 2017 | 2014 ORSC | No | No | No Solar | No | - | - | 2 | - | 2017-10-16 | 65 | 85 | 110 | 21% | 2.6 | 3.2 | 5 | 985.77 | 82.15 | 2132 | 19828 | 2 | 3 | Single-family detached | No | Enclosed crawl space | 1409 | 38 |  |  | - | - | 38 | - | 21 | 84.0, 22.0, 42.0 | 0.0, 0.0, 0.0 | 21 | Between conditioned space and ambient, Between conditioned space and garage, Between conditioned space and enclosed crawl | 1385.0, 755.0, 378.0, 198.0 | 0.0, 0.0, 0.0, 0.0 | 23.0, 23.0, 23.0, 23.0 | 23 | 24.0, 64.0, 261.799988, 94.5 | 0.35, 0.35, 0.35, 0.35 | 0.29, 0.29, 0.29, 0.29 | 0.35 | 0.29 | 444.3 | 35 | 9 | 49 | - | Uncond bsmnt/enclosed crawl | 1 | 96.5 | Natural gas | AFUE | Fuel-fired air distribution heater | Yes | Uncond bsmnt/enclosed crawl | 1 | 2.8 | Electric | Heat pump | 50 |  | 13.5 | SEER | 431.7 | 80 | 110 | CFM @ 50 Pascals | 60.0, 60.0, 40.0, 40.0 | Attic, exposed, Attic, exposed, Enclosed crawl space, Enclosed crawl space | 8.0, 8.0, 0.0, 0.0 | Unconditioned | 0 | 3.3 | ACH @ 50 Pascals | Exhaust Only | 100 | 332.1927 | 126.4072 | 1418.7963 | - | 884.8499 | 33.6507 | 4.8423 | 3.02 | - | 10.3487 | 22.6733 | 21.7873 | 348.24 | 109.79 | 65.8 | 1213.77
Scappoose | OR | 97056 | Portland-Vancouver-Hillsboro, OR-WA | Columbia | Portland Metro - 3 | 4C | Columbia Power Co-Op | NW Natural Gas | 63657 | 2017 | 2014 ORSC | No | No | No Solar | No | - | - | - | - | 2017-10-16 | 66 | 77 | 113 | 14% | 2.9 | 3.5 | 5.2 | 847.22 | 70.6 | 2249 | 19927 | 2 | 3 | Single-family detached | No | Enclosed crawl space | 855.0, 116.0, 423.0 | 30.0, 30.0, 30.0 |  |  | - | - | 30 | 30 | - | 103.0, 39.0 | 0.0, 0.0 | 21 | Between conditioned space and ambient, Between conditioned space and garage | 2213.0, 359.0 | 0.0, 0.0 | 21.0, 21.0 | 21 | 65.0, 24.0, 30.0, 16.0, 36.0 | 0.3, 0.3, 0.3, 0.3, 0.3 | 0.3, 0.3, 0.3, 0.3, 0.3 | 0.3 | 0.3 | 171 | 30 | 9 | 49 | - | Garage or open crawl space | 1 | 95 | Natural gas | AFUE | Fuel-fired air distribution heater | No | Garage or open crawl space | 1 | 0.6 | Natural gas | Conventional | 50 |  | - | - | 455.4 | 84.3 | 105 | CFM @ 50 Pascals | 10.0, 10.0, 45.0, 45.0, 90.0 | Garage, Garage, Enclosed crawl space, Attic, exposed, Attic, exposed | 8.0, 8.0, 8.0, 8.0, 8.0 | Unconditioned | 0 | 3.33 | ACH @ 50 Pascals | Air Cycler | 69 | 239.3427 | 255.4503 | - | 157.97 | - | 24.8061 | - | 15.797 | - | 9.4333 | - | 9.072 | 234 | - | 143.31 | 1063.22
Tigard | OR | 97224 | Portland-Vancouver-Hillsboro, OR-WA | Washington | Portland Metro - 3 | 4C | Portland General Electric | NW Natural Gas | 64848 | 2017 | 2014 ORSC | No | No | No Solar | No | - | - | - | - | 2017-10-16 | 66 | 93 | 136 | 27% | 6.5 | 9 | 11.9 | 1248.42 | 104.04 | 2990 | 27258 | 3 | 4 | Single-family detached | No | Enclosed crawl space | 1029.0, 389.0, 65.0 | 30.0, 30.0, 30.0 |  |  | - | - | 30 | 30 | - | 160.0, 60.0, 40.0 | 0.0, 0.0, 0.0 | 21 | Between conditioned space and ambient, Between conditioned space and attic, Between conditioned space and garage | 2606.0, 486.0, 359.0 | 0.0, 0.0, 0.0 | 21.0, 21.0, 21.0 | 21 | 6.0, 80.0, 24.0, 50.0, 44.0, 40.0, 10.0 | 0.3, 0.3, 0.3, 0.3, 0.3, 0.3, 0.3 | 0.3, 0.3, 0.3, 0.3, 0.3, 0.3, 0.3 | 0.3 | 0.3 | 254 | 19 | 12.3 | 38 | - | Attic | 1 | 92.1 | Natural gas | AFUE | Fuel-fired air distribution heater | No | Garage or open crawl space | 1 | 3.4 | Electric | Heat pump | 65 |  | - | - | 605.5 | 112.1 | 96 | CFM @ 50 Pascals | 50.0, 100.0, 50.0 | Attic, exposed, Attic, exposed, Conditioned space | 8.0, 8.0, 0.0 | Partial | 50 | 2.72 | ACH @ 50 Pascals | Air Cycler | 100 | 331.8585 | 273.3174 | - | - | 723.0251 | 34.1187 | - | 2.4677 | - | 9.6934 | - | 32.5552 | 330.72 | - | 80.34 | 1470.42
Portland | OR | 97229 | Portland-Vancouver-Hillsboro, OR-WA | Washington | Portland Metro - 3 | 4C | Portland General Electric | NW Natural Gas | 65208 | 2017 | 2014 ORSC | No | No | No Solar | No | - | - | - | - | 2017-10-16 | 66 | 91 | 129 | 24% | 6.9 | 9.1 | 11.3 | 1326.45 | 110.54 | 2757 | 24564 | 2 | 5 | Single-family detached | No | Enclosed crawl space | 62.0, 1116.0, 463.0 | 30.0, 30.0, 30.0 |  |  | - | - | 30 | 30 | - | 127.0, 46.0 | 0.0, 0.0 | 21 | Between conditioned space and ambient, Between conditioned space and garage | 2531.0, 411.0 | 0.0, 0.0 | 21.0, 21.0 | 21 | 87.5, 40.0, 173.699997, 36.0 | 0.3, 0.3, 0.3, 0.3 | 0.3, 0.3, 0.3, 0.3 | 0.3 | 0.3 | 337 | - | 40 | 38 | - | Attic | 1 | 92.1 | Natural gas | AFUE | Fuel-fired air distribution heater | No | Garage or open crawl space | 1 | 3.4 | Electric | Heat pump | 65 |  | 13 | SEER | 558.2925 | 103.3875 | 91 | CFM @ 50 Pascals | 50.0, 50.0, 100.0 | Conditioned space, Attic, exposed, Attic, exposed | 0.0, 8.0, 8.0 | Partial | 50 | 3.24 | ACH @ 50 Pascals | Air Cycler | 100 | 305.9266 | 268.0704 | 943.9674 | - | 723.0251 | 31.5076 | 3.2217 | 2.4677 | - | 9.7331 | 32.4861 | 32.5552 | 306.67 | 104.66 | 80.34 | 1548.45
Portland | OR | 97212 | Portland-Vancouver-Hillsboro, OR-WA | Multnomah | Portland Metro - 3 | 4C | Pacific Power | NW Natural Gas | 65344 | 2017 | 2014 ORSC | No | No | No Solar | No | - | - | - | - | 2017-10-16 | 66 | 92 | 128 | 29% | 11.4 | 14.2 | 17 | 1201.25 | 100.1 | 2735 | 24257 | 3 | 4 | Duplex, single unit | No | More than one type | 26.0, 344.0 | 38.0, 38.0 |  |  | 15 | 15 | 58 | - | - | 215.0, 100.0, 20.0 | 0.0, 0.0, 0.0 | 21 | Between conditioned space and ambient, Between cond and another cond unit (adiabatic), Between conditioned space and uncond bsmnt | 2595.0, 159.0, 1125.0 | 0.0, 0.0, 0.0 | 23.0, 23.0, 23.0 | 23 | 237.199997, 178.399994, 170.199997 | 0.29, 0.29, 0.29 | 0.29, 0.29, 0.29 | 0.29 | 0.29 | 585.8 | 42.2 | 22.8 | 65 | - | Conditioned area | 1 | 96 | Natural gas | AFUE | Fuel-fired air distribution heater | Yes | Conditioned area | 1 | 0.95 | Electric | Conventional | 50 |  | - | - | 553.838 | 205.125 | 100 | CFM @ 50 Pascals | 100.0, 100.0 | Conditioned space, Conditioned space | 0.0, 0.0 | Conditioned | 100 | 3.54 | ACH @ 50 Pascals | Air Cycler | 100 | 271.9213 | 50.7387 | - | - | 2507.457 | 27.3653 | - | 8.5579 | - | 9.1802 | - | 29.2648 | 251.22 | - | 250.44 | 1411.25
Portland | OR | 97212 | Portland-Vancouver-Hillsboro, OR-WA | Multnomah | Portland Metro - 3 | 4C | Pacific Power | NW Natural Gas | 65345 | 2017 | 2014 ORSC | No | No | No Solar | No | - | - | - | - | 2017-10-16 | 67 | 92 | 128 | 28% | 11.7 | 14.2 | 17 | 1229.45 | 102.45 | 2735 | 24257 | 3 | 4 | Duplex, single unit | No | More than one type | 26.0, 344.0 | 38.0, 38.0 |  |  | 15 | 15 | 58 | - | - | 215.0, 100.0, 20.0 | 0.0, 0.0, 0.0 | 21 | Between conditioned space and ambient, Between cond and another cond unit (adiabatic), Between conditioned space and uncond bsmnt | 2595.0, 159.0, 1125.0 | 0.0, 0.0, 0.0 | 23.0, 23.0, 23.0 | 23 | 237.199997, 178.399994, 170.199997 | 0.28, 0.28, 0.28 | 0.29, 0.29, 0.29 | 0.28 | 0.29 | 585.8 | 42.2 | 22.8 | 65 | - | Conditioned area | 1 | 96 | Natural gas | AFUE | Fuel-fired air distribution heater | Yes | Conditioned area | 1 | 0.95 | Electric | Conventional | 50 |  | - | - | 553.8 | 205.1 | 100 | CFM @ 50 Pascals | 100.0, 100.0 | Conditioned space, Conditioned space | 0.0, 0.0 | Conditioned | 100 | 3.27 | ACH @ 50 Pascals | Exhaust Only | 100 | 272.2128 | 77.9959 | - | - | 2507.457 | 27.4875 | - | 8.5579 | - | 9.2478 | - | 29.2649 | 254.2 | - | 250.44 | 1439.45
Tigard | OR | 97223 | Portland-Vancouver-Hillsboro, OR-WA | Washington | Portland Metro - 3 | 4C | Portland General Electric | NW Natural Gas | 63544 | 2017 | 2014 ORSC | No | No | No Solar | No | - | - | - | - | 2017-10-16 | 68 | 85 | 119 | 20% | 7.1 | 8.5 | 10.4 | 1393.61 | 116.13 | 2420 | 21746 | 2 | 4 | Single-family detached | No | Enclosed crawl space | 20.0, 1072.0, 374.0 | 30.0, 30.0, 59.0 |  |  | - | - | 30 | 59 | - | 125.0, 37.0 | 0.0, 0.0 | 21 | Between conditioned space and ambient, Between conditioned space and garage | 2384.0, 337.0 | 0.0, 0.0 | 23.0, 23.0 | 23 | 8.0, 25.0, 101.699997, 50.0, 62.0, 28.799999, 45.5, 25.0 | 0.3, 0.3, 0.3, 0.3, 0.3, 0.3, 0.3, 0.3 | 0.3, 0.3, 0.3, 0.3, 0.3, 0.3, 0.3, 0.3 | 0.3 | 0.3 | 346 | 30 | 9 | 49 | - | Conditioned area | 1 | 92.1 | Natural gas | AFUE | Fuel-fired air distribution heater | No | Conditioned area | 1 | 0.95 | Electric | Conventional | 50 |  | 13 | SEER | 490.05 | 90.75 | 100 | CFM @ 50 Pascals | 100.0, 95.0, 5.0 | Conditioned space, Conditioned space, Attic, exposed | 0.0, 0.0, 8.0 | Conditioned | 95 | 3.5 | ACH @ 50 Pascals | Air Cycler | 100 | 268.8723 | 215.2462 | 827.6359 | - | 2507.3193 | 27.6219 | 2.8247 | 8.5574 | - | 9.6759 | 32.5389 | 32.5686 | 267.27 | 91.91 | 278.7 | 1615.61
Tigard | OR | 97223 | Portland-Vancouver-Hillsboro, OR-WA | Washington | Portland Metro - 3 | 4C | Portland General Electric | NW Natural Gas | 63592 | 2017 | 2014 ORSC | No | No | No Solar | No | - | - | - | - | 2017-10-16 | 68 | 87 | 117 | 22% | 7 | 8.5 | 10.3 | 1371.44 | 114.29 | 2375 | 21432 | 2 | 3 | Single-family detached | No | Enclosed crawl space | 1097.0, 396.0 | 30.0, 59.0 |  |  | - | - | 30 | 59 | - | 122.0, 39.0 | 0.0, 0.0 | 21 | Between conditioned space and ambient, Between conditioned space and garage | 2346.0, 359.0 | 0.0, 0.0 | 23.0, 23.0 | 23 | 12.0, 12.0, 76.0, 48.0, 24.0, 24.0, 128.0, 96.0 | 0.3, 0.3, 0.3, 0.3, 0.3, 0.3, 0.3, 0.3 | 0.3, 0.3, 0.3, 0.3, 0.3, 0.3, 0.3, 0.3 | 0.3 | 0.3 | 420 | 30 | 9 | 49 | - | Conditioned area | 1 | 92.1 | Natural gas | AFUE | Fuel-fired air distribution heater | No | Conditioned area | 1 | 0.95 | Electric | Conventional | 50 |  | 13 | SEER | 480.9 | 89.1 | 100 | CFM @ 50 Pascals | 100.0, 95.0, 5.0 | Conditioned space, Conditioned space, Attic, exposed | 0.0, 0.0, 8.0 | Conditioned | 95 | 2.68 | ACH @ 50 Pascals | Air Cycler | 100 | 283.2769 | 215.9097 | 848.8655 | - | 2507.3179 | 29.0646 | 2.8972 | 8.5574 | - | 9.6468 | 32.5131 | 32.562 | 280.38 | 94.2 | 278.65 | 1593.44
Portland | OR | 97229 | Portland-Vancouver-Hillsboro, OR-WA | Washington | Portland Metro - 3 | 4C | Portland General Electric | NW Natural Gas | 65242 | 2017 | 2014 ORSC | No | No | No Solar | No | - | - | - | - | 2017-10-16 | 68 | 93 | 133 | 24% | 6.6 | 8.9 | 11.6 | 1262.01 | 105.17 | 2886 | 26246 | 3 | 4 | Single-family detached | No | Enclosed crawl space | 951.0, 489.0 | 30.0, 30.0 |  |  | - | - | 30 | - | - | 114.0, 46.0, 56.0 | 0.0, 0.0, 0.0 | 21 | Between conditioned space and ambient, Between conditioned space and garage, Between conditioned space and attic | 3149.0, 419.0 | 0.0, 0.0 | 21.0, 21.0 | 21 | 7.5, 70.0, 24.0, 70.0, 20.0, 50.0 | 0.3, 0.3, 0.3, 0.3, 0.3, 0.3 | 0.3, 0.3, 0.3, 0.3, 0.3, 0.3 | 0.3 | 0.3 | 242 | 19 | 12.3 | 38 | - | Attic | 1 | 92.1 | Natural gas | AFUE | Fuel-fired air distribution heater | No | Garage or open crawl space | 1 | 3.4 | Electric | Heat pump | 65 |  | - | - | 584.4 | 108.2 | 94 | CFM @ 50 Pascals | 50.0, 100.0, 50.0 | Attic, exposed, Attic, exposed, Conditioned space | 8.0, 8.0, 0.0 | Partial | 50 | 3.52 | ACH @ 50 Pascals | Air Cycler | 100 | 362.1085 | 283.6191 | - | - | 723.0251 | 37.1788 | - | 2.4677 | - | 9.6628 | - | 32.5552 | 359.25 | - | 80.34 | 1484.01
Portland | OR | 97229 | Portland-Vancouver-Hillsboro, OR-WA | Washington | Portland Metro - 3 | 4C | Portland General Electric | NW Natural Gas | 65246 | 2017 | 2014 ORSC | No | No | No Solar | No | - | - | - | - | 2017-10-16 | 68 | 93 | 133 | 25% | 6.6 | 8.9 | 11.6 | 1261.12 | 105.09 | 2886 | 26246 | 3 | 4 | Single-family detached | No | Enclosed crawl space | 951.0, 489.0 | 30.0, 30.0 |  |  | - | - | 30 | - | - | 114.0, 46.0, 56.0 | 0.0, 0.0, 0.0 | 21 | Between conditioned space and ambient, Between conditioned space and garage, Between conditioned space and attic | 3149.0, 419.0 | 0.0, 0.0 | 21.0, 21.0 | 21 | 7.5, 70.0, 24.0, 70.0, 20.0, 50.0 | 0.3, 0.3, 0.3, 0.3, 0.3, 0.3 | 0.3, 0.3, 0.3, 0.3, 0.3, 0.3 | 0.3 | 0.3 | 242 | 19 | 12.3 | 38 | - | Attic | 1 | 92.1 | Natural gas | AFUE | Fuel-fired air distribution heater | No | Garage or open crawl space | 1 | 3.4 | Electric | Heat pump | 65 |  | - | - | 584.4 | 108.2 | 170 | CFM @ 50 Pascals | 25.0, 100.0, 75.0 | Attic, exposed, Attic, exposed, Conditioned space | 8.0, 8.0, 0.0 | Partial | 25 | 3.1 | ACH @ 50 Pascals | Air Cycler | 100 | 358.6588 | 303.7473 | - | - | 723.0251 | 36.9026 | - | 2.4677 | - | 9.711 | - | 32.5552 | 358.36 | - | 80.34 | 1483.12
Portland | OR | 97213 | Portland-Vancouver-Hillsboro, OR-WA | Multnomah | Portland Metro - 3 | 4C | Portland General Electric | NW Natural Gas | 56166 | 2017 | 2014 ORSC | No | Yes | No Solar | No | - | - | - | - | 2017-10-16 | 69 | 103 | 138 | 33% | 6.7 | 9.3 | 12.1 | 1282.09 | 106.84 | 3056 | 27504 | 2 | 4 | Single-family detached | No | Enclosed crawl space | 1235.0, 596.0 | 38.0, 38.0 |  |  | - | - | 38 | - | - | 146.0, 50.0 | 0.0, 0.0 | 21 | Between conditioned space and ambient, Between conditioned space and garage | 1074.0, 1568.0, 455.0 | 0.0, 0.0, 0.0 | 23.0, 23.0, 23.0 | 23 | 164.5, 120.5, 20.0, 56.799999 | 0.3, 0.3, 0.3, 0.3 | 0.3, 0.3, 0.3, 0.3 | 0.3 | 0.3 | 361.8 | 35.0, 0.0 | 9.0, 30.0 | 49 | 38 | Conditioned area | 1 | 96 | Natural gas | AFUE | Fuel-fired air distribution heater | Yes | Garage or open crawl space | 1 | 0.99 | Natural gas | Instant water heater | - |  | 15 | SEER | 618.84 | 229.2 | 100 | CFM @ 50 Pascals | 100.0, 100.0 | Conditioned space, Conditioned space | 0.0, 0.0 | Conditioned | 100 | 2.01 | ACH @ 50 Pascals | Exhaust Only | 100 | 292.4084 | 69.382 | 686.2244 | 81.2629 | - | 29.4776 | 2.3421 | 8.1263 | - | 9.2409 | 32.4861 | 9.072 | 272.4 | 76.08 | 73.72 | 1504.09
Tigard | OR | 97223 | Portland-Vancouver-Hillsboro, OR-WA | Washington | Portland Metro - 3 | 4C | Portland General Electric | NW Natural Gas | 62653 | 2017 | 2014 ORSC | No | No | No Solar | No | - | - | - | - | 2017-10-16 | 69 | 87 | 117 | 22% | 7 | 8.5 | 10.3 | 1372.93 | 114.41 | 2375 | 21432 | 2 | 3 | Single-family detached | No | Enclosed crawl space | 1097.0, 396.0 | 30.0, 59.0 |  |  | 0 | - | 30 | 59 | - | 122.0, 39.0 | 0.0, 0.0 | 21 | Between conditioned space and ambient, Between conditioned space and garage | 2346.0, 359.0 | 0.0, 0.0 | 23.0, 23.0 | 23 | 12.0, 12.0, 76.0, 48.0, 24.0, 24.0, 128.0, 96.0 | 0.3, 0.3, 0.3, 0.3, 0.3, 0.3, 0.3, 0.3 | 0.3, 0.3, 0.3, 0.3, 0.3, 0.3, 0.3, 0.3 | 0.3 | 0.3 | 420 | 30 | 9 | 49 | - | Conditioned area | 1 | 92.1 | Natural gas | AFUE | Fuel-fired air distribution heater | No | Conditioned area | 1 | 0.95 | Electric | Conventional | 50 |  | 13 | SEER | 480.938 | 89.0625 | 100 | CFM @ 50 Pascals | 100.0, 95.0, 5.0 | Conditioned space, Conditioned space, Attic, exposed | 0.0, 0.0, 8.0 | Conditioned | 95 | 2.76 | ACH @ 50 Pascals | Air Cycler | 100 | 285.0407 | 216.5826 | 847.2332 | - | 2507.3186 | 29.2433 | 2.8916 | 8.5574 | - | 9.645 | 32.5124 | 32.5619 | 282.05 | 94.01 | 278.65 | 1594.93
Hillsboro | OR | 97123 | Portland-Vancouver-Hillsboro, OR-WA | Washington | Portland Metro - 3 | 4C | Portland General Electric | NW Natural Gas | 58770 | 2017 | 2014 ORSC | No | No | Solar Electric (PV) | No | - | - | - | - | 2017-10-16 | 70 | 94 | 123 | 26% | 6.3 | 8.1 | 10.7 | 1179.22 | 98.27 | 2554 | 23289 | 2 | 3 | Single-family detached | No | Enclosed crawl space | 1301.0, 212.0 | 30.0, 59.0 |  |  | 0 | - | 30 | 59 | - | 182.0, 41.0 | 0.0, 0.0 | 21 | Between conditioned space and ambient, Between conditioned space and garage | 3201.0, 375.0 | 0.0, 0.0 | 23.0, 23.0 | 23 | 115.0, 65.0, 153.0, 76.0 | 0.3, 0.3, 0.3, 0.3 | 0.3, 0.3, 0.3, 0.3 | 0.3 | 0.3 | 409 | 30 | 9 | 49 | - | Conditioned area | 1 | 95.5 | Natural gas | AFUE | Fuel-fired air distribution heater | No | Garage or open crawl space | 1 | 0.93 | Natural gas | Instant water heater | - |  | - | - | 517.2 | 95.8 | 85 | CFM @ 50 Pascals | 90.0, 5.0, 10.0, 95.0 | Conditioned space, Conditioned space, Attic, exposed, Attic, exposed | 8.0, 8.0, 8.0, 8.0 | Partial | 90 | 3.03 | ACH @ 50 Pascals | Air Cycler | 91 | 344.8739 | 256.9949 | - | 86.5057 | - | 35.3645 | - | 8.6506 | - | 9.6339 | - | 9.072 | 340.7 | - | 78.48 | 1401.22
Oregon City | OR | 97045 | Portland-Vancouver-Hillsboro, OR-WA | Clackamas | Portland Metro - 3 | 4C | Portland General Electric | NW Natural Gas | 63296 | 2017 | 2014 ORSC | No | No | No Solar | No | - | - | - | - | 2017-10-16 | 70 | 106 | 139 | 34% | 6.9 | 9.6 | 12.1 | 1326.38 | 110.53 | 3066 | 29740 | 2 | 3 | Single-family detached | No | Enclosed crawl space | 1270.0, 494.0, 29.0 | 38.0, 38.0, 38.0 |  |  | - | - | 38 | - | - | 197 | - | 28 | Between conditioned space and ambient | 1173.900024, 1792.699951, 339.429993 | 0.0, 0.0, 0.0 | 23.0, 23.0, 23.0 | 23 | 24.0, 9.0, 10.0, 25.0, 10.0, 16.0, 16.0, 12.0, 40.0, 12.0, 45.0, 4.0, 4.0, 20.0, 9.0, 30.0, 12.0, 16.0, 16.0, 24.0, 12.0, 30.0, 8.0 | 0.3, 0.3, 0.3, 0.3, 0.3, 0.3, 0.3, 0.3, 0.3, 0.3, 0.3, 0.3, 0.3, 0.3, 0.3, 0.3, 0.3, 0.3, 0.3, 0.3, 0.3, 0.3, 0.3 | 0.29, 0.29, 0.29, 0.29, 0.29, 0.29, 0.29, 0.29, 0.29, 0.29, 0.29, 0.27, 0.27, 0.29, 0.27, 0.29, 0.29, 0.29, 0.29, 0.29, 0.27, 0.29, 0.29 | 0.3 | 0.29 | 404 | 38 | 11 | 49 | - | Conditioned area | 1 | 95.5 | Natural gas | AFUE | Fuel-fired air distribution heater | No | Conditioned area | 1 | 0.96 | Natural gas | Instant water heater | - |  | 13 | SEER | 418.8 | 77.6 | 56 | CFM @ 50 Pascals | 100.0, 50.0, 50.0 | Conditioned space, Conditioned space, Attic, exposed | 0.0, 0.0, 8.0 | Partial | 75 | 2.32 | ACH @ 50 Pascals | Air Cycler | 90 | 289.1723 | 470.0043 | 866.3315 | 83.8024 | - | 30.5213 | 2.9568 | 8.3802 | - | 10.2843 | 32.4861 | 9.072 | 313.89 | 96.05 | 76.03 | 1548.38
Portland | OR | 97229 | Portland-Vancouver-Hillsboro, OR-WA | Washington | Portland Metro - 3 | 4C | Portland General Electric | NW Natural Gas | 65542 | 2017 | 2014 ORSC | No | No | No Solar | No | - | - | - | - | 2017-10-16 | 70 | 98 | 139 | 27% | 6.8 | 9.2 | 12.1 | 1299.44 | 108.29 | 3077 | 28001 | 2 | 4 | Single-family detached | No | More than one type | 342.0, 200.0, 23.0, 1030.0 | 30.0, 30.0, 30.0, 59.0 |  |  | - | - | 30 | 59 | - | 176 | - | 21 | Between conditioned space and ambient | 3359 | - | 23 | 23 | 111.0, 20.0, 124.5, 57.799999, 120.0, 20.0, 58.0, 25.0 | 0.3, 0.3, 0.3, 0.3, 0.3, 0.3, 0.3, 0.3 | 0.3, 0.3, 0.3, 0.3, 0.3, 0.3, 0.3, 0.3 | 0.3 | 0.3 | 536 | 30.0, 0.0 | 9.0, 30.0 | 49 | 38 | Garage or open crawl space | 1 | 95 | Natural gas | AFUE | Fuel-fired air distribution heater | No | Garage or open crawl space | 1 | 2.9 | Electric | Heat pump | 80 |  | - | - | 623.1 | 115.4 | 163 | CFM @ 50 Pascals | 5.0, 5.0, 45.0, 45.0, 50.0, 50.0 | Unconditioned basement, Unconditioned basement, Conditioned space, Conditioned space, Attic, exposed, Attic, exposed | 8.0, 8.0, 0.0, 0.0, 8.0, 8.0 | Partial | 45 | 3.2 | ACH @ 50 Pascals | Air Cycler | 100 | 363.3057 | 333.5927 | - | - | 853.307 | 37.4691 | - | 2.9123 | - | 9.7647 | - | 32.5552 | 365.88 | - | 94.81 | 1521.44
West Linn | OR | 97068 | Portland-Vancouver-Hillsboro, OR-WA | Clackamas | Portland Metro - 3 | 4C | Portland General Electric | NW Natural Gas | 63730 | 2017 | 2014 ORSC | No | No | No Solar | No | - | - | - | - | 2017-10-16 | 72 | 97 | 148 | 24% | 7.1 | 9.5 | 12.9 | 1371.17 | 114.26 | 3381 | 30346 | 2 | 5 | Single-family detached | No | Enclosed crawl space | 83.0, 1480.0, 338.0 | 30.0, 30.0, 30.0 |  |  | - | - | 30 | 30 | - | 138.0, 51.0 | 0.0, 0.0 | 21 | Between conditioned space and ambient, Between conditioned space and garage | 2696.0, 463.0 | 0.0, 0.0 | 21.0, 21.0 | 21 | 98.900002, 46.299999, 163.800003, 95.0 | 0.3, 0.3, 0.3, 0.3 | 0.3, 0.3, 0.3, 0.3 | 0.3 | 0.3 | 404 | 19 | 12.3 | 38 | - | Attic | 1 | 92.1 | Natural gas | AFUE | Fuel-fired air distribution heater | No | Garage or open crawl space | 1 | 3.17 | Electric | Heat pump | 66 |  | - | - | 461.9 | 85.5 | 135 | CFM @ 50 Pascals | 50.0, 50.0, 100.0 | Conditioned space, Attic, exposed, Attic, exposed | 0.0, 8.0, 8.0 | Partial | 50 | 3.16 | ACH @ 50 Pascals | Air Cycler | 100 | 359.6469 | 314.0778 | - | - | 777.6608 | 37.0366 | - | 2.6541 | - | 9.7309 | - | 32.5552 | 360.4 | - | 86.41 | 1593.17
West Linn | OR | 97068 | Portland-Vancouver-Hillsboro, OR-WA | Clackamas | Portland Metro - 3 | 4C | Portland General Electric | NW Natural Gas | 65430 | 2017 | 2014 ORSC | No | No | No Solar | No | - | - | - | - | 2017-10-16 | 72 | 100 | 146 | 26% | 7.1 | 9.6 | 12.7 | 1356.7 | 113.06 | 3296 | 27669 | 3 | 5 | Single-family detached | No | Enclosed crawl space | 40.0, 971.0, 343.0 | 30.0, 30.0, 30.0 |  |  | - | - | 30 | 30 | - | 261.0, 35.0 | 0.0, 0.0 | 21 | Between conditioned space and ambient, Between conditioned space and garage | 3556.0, 319.0 | 0.0, 0.0 | 21.0, 21.0 | 21 | 40.5, 195.800003, 61.0, 10.5, 63.5, 6.0 | 0.3, 0.3, 0.3, 0.3, 0.3, 0.3 | 0.3, 0.3, 0.3, 0.3, 0.3, 0.3 | 0.3 | 0.3 | 377 | - | 40 | 38 | - | Attic | 1 | 92.1 | Natural gas | AFUE | Fuel-fired air distribution heater | No | Garage or open crawl space | 1 | 3.4 | Electric | Heat pump | 65 |  | - | - | 667.4 | 123.6 | 69 | CFM @ 50 Pascals | 25.0, 100.0, 75.0 | Attic, exposed, Attic, exposed, Conditioned space | 8.0, 8.0, 0.0 | Partial | 75 | 3.42 | ACH @ 50 Pascals | Air Cycler | 100 | 368.1679 | 281.013 | - | - | 723.0251 | 37.7759 | - | 2.4677 | - | 9.6476 | - | 32.5552 | 364.45 | - | 80.34 | 1578.7
Scappoose | OR | 97056 | Portland-Vancouver-Hillsboro, OR-WA | Columbia | Portland Metro - 3 | 4C | Columbia Power Co-Op | NW Natural Gas | 63183 | 2017 | 2014 ORSC | No | No | No Solar | No | - | - | - | - | 2017-10-16 | 73 | 84 | 114 | 12% | 3.3 | 3.8 | 5.3 | 933.11 | 77.76 | 2280 | 20330 | 2 | 4 | Single-family detached | No | Enclosed crawl space | 931.0, 404.0, 35.0 | 30.0, 30.0, 30.0 |  |  | - | - | 30 | 30 | - | 113.0, 35.0 | 0.0, 0.0 | 21 | Between conditioned space and ambient, Between conditioned space and garage | 2428.0, 318.0 | 0.0, 0.0 | 21.0, 21.0 | 21 | 152.699997, 175.5, 47.0 | 0.3, 0.3, 0.3 | 0.3, 0.3, 0.3 | 0.3 | 0.3 | 375 | 30.0, 0.0 | 9.0, 30.0 | 49 | 38 | Garage or open crawl space | 1 | 95 | Natural gas | AFUE | Fuel-fired air distribution heater | No | Garage or open crawl space | 1 | 0.62 | Natural gas | Conventional | 50 |  | - | - | 461.7 | 85.5 | 105 | CFM @ 50 Pascals | 5.0, 5.0, 45.0, 50.0, 95.0 | Garage, Garage, Enclosed crawl space, Attic, exposed, Attic, exposed | 8.0, 8.0, 8.0, 8.0, 8.0 | Unconditioned | 0 | 3.52 | ACH @ 50 Pascals | Exhaust Only | 63 | 298.2743 | 288.7562 | - | 150.3058 | - | 30.8129 | - | 15.0306 | - | 9.399 | - | 9.072 | 289.61 | - | 136.36 | 1149.11
Lake Oswego | OR | 97034 | Portland-Vancouver-Hillsboro, OR-WA | Clackamas | Portland Metro - 3 | 4C | Portland General Electric | NW Natural Gas | 63660 | 2017 | 2014 ORSC | No | No | No Solar | No | - | - | - | - | 2017-10-16 | 73 | 106 | 140 | 31% | 6.8 | 9.2 | 12.2 | 1278.51 | 106.54 | 3104 | 29183 | 2 | 4 | Single-family detached | No | Enclosed crawl space | 1347.0, 150.0, 475.0 | 30.0, 30.0, 30.0 |  |  | - | - | 30 | 59 | - | 89.0, 44.0 | 0.0, 0.0 | 21 | Between conditioned space and ambient, Between conditioned space and garage | 2989.0, 447.0 | 0.0, 0.0 | 23.0, 23.0 | 23 | 39.0, 196.800003, 30.0, 61.799999, 80.0, 85.0, 46.5 | 0.3, 0.3, 0.3, 0.3, 0.3, 0.3, 0.3 | 0.3, 0.3, 0.3, 0.3, 0.3, 0.3, 0.3 | 0.3 | 0.3 | 539 | 30 | 9 | 49 | - | Conditioned area | 1 | 95.5 | Natural gas | AFUE | Fuel-fired air distribution heater | No | Garage or open crawl space | 1 | 0.95 | Natural gas | Instant water heater | - |  | - | - | 628.6 | 116.4 | 100 | CFM @ 50 Pascals | 100.0, 95.0, 5.0 | Conditioned space, Conditioned space, Attic, exposed | 0.0, 0.0, 8.0 | Conditioned | 100 | 2.49 | ACH @ 50 Pascals | Air Cycler | 100 | 352.0845 | 263.5183 | - | 84.6845 | - | 36.1078 | - | 8.4685 | - | 9.6364 | - | 9.072 | 347.95 | - | 76.83 | 1500.51
Portland | OR | 97229 | Portland-Vancouver-Hillsboro, OR-WA | Washington | Portland Metro - 3 | 4C | Portland General Electric | NW Natural Gas | 64846 | 2017 | 2014 ORSC | No | No | No Solar | No | - | - | - | - | 2017-10-16 | 73 | 100 | 146 | 24% | 7.2 | 9.6 | 12.7 | 1372.64 | 114.39 | 3296 | 27669 | 3 | 5 | Single-family detached | No | Enclosed crawl space | 40.0, 971.0, 343.0 | 30.0, 30.0, 30.0 |  |  | - | - | 30 | - | - | 261.0, 35.0 | 0.0, 0.0 | 21 | Between conditioned space and ambient, Between conditioned space and garage | 3556.0, 319.0 | 0.0, 0.0 | 21.0, 21.0 | 21 | 40.5, 195.800003, 61.0, 10.5, 63.5, 6.0 | 0.3, 0.3, 0.3, 0.3, 0.3, 0.3 | 0.3, 0.3, 0.3, 0.3, 0.3, 0.3 | 0.3 | 0.3 | 377 | - | 40 | 38 | - | Attic | 1 | 92.1 | Natural gas | AFUE | Fuel-fired air distribution heater | No | Garage or open crawl space | 1 | 3.4 | Electric | Heat pump | 65 |  | - | - | 667.4 | 123.6 | 94 | CFM @ 50 Pascals | 50.0, 100.0, 50.0 | Attic, exposed, Attic, exposed, Conditioned space | 8.0, 8.0, 0.0 | Partial | 50 | 3.49 | ACH @ 50 Pascals | Air Cycler | 100 | 381.8242 | 310.6266 | - | - | 723.0251 | 39.2426 | - | 2.4677 | - | 9.6858 | - | 32.5552 | 380.09 | - | 80.34 | 1594.64
West Linn | OR | 97068 | Portland-Vancouver-Hillsboro, OR-WA | Clackamas | Portland Metro - 3 | 4C | Portland General Electric | NW Natural Gas | 63594 | 2017 | 2014 ORSC | No | No | No Solar | No | - | - | - | - | 2017-10-16 | 74 | 102 | 146 | 25% | 7.2 | 9.7 | 12.7 | 1376.34 | 114.69 | 3296 | 27669 | 3 | 5 | Single-family detached | No | Enclosed crawl space | 40.0, 971.0, 343.0 | 30.0, 30.0, 30.0 |  |  | - | - | 30 | 30 | - | 261.0, 35.0 | 0.0, 0.0 | 21 | Between conditioned space and ambient, Between conditioned space and garage | 3556.0, 319.0 | 0.0, 0.0 | 21.0, 21.0 | 21 | 40.5, 195.800003, 61.0, 10.5, 63.5, 6.0 | 0.3, 0.3, 0.3, 0.3, 0.3, 0.3 | 0.3, 0.3, 0.3, 0.3, 0.3, 0.3 | 0.3 | 0.3 | 377 | - | 40 | 38 | - | Attic | 1 | 92.1 | Natural gas | AFUE | Fuel-fired air distribution heater | No | Garage or open crawl space | 1 | 3.4 | Electric | Heat pump | 65 |  | - | - | 667.4 | 123.6 | 63 | CFM @ 50 Pascals | 50.0, 100.0, 50.0 | Attic, exposed, Attic, exposed, Conditioned space | 8.0, 8.0, 0.0 | Partial | 50 | 3.48 | ACH @ 50 Pascals | Air Cycler | 100 | 387.8861 | 294.4261 | - | - | 723.0251 | 39.7935 | - | 2.4677 | - | 9.6444 | - | 32.5552 | 383.79 | - | 80.34 | 1598.34
Sublimity | OR | 97385 | Salem, OR | Marion | Mid-Willamette - 4 | 4C | Portland General Electric | NW Natural Gas | 63843 | 2017 | 2014 ORSC | No | No | No Solar | No | - | - | - | - | 2017-10-16 | 74 | 84 | 113 | 12% | 6.6 | 7.5 | 10 | 1226.33 | 102.19 | 2253 | 21461 | 2 | 5 | Single-family detached | No | Enclosed crawl space | 959.0, 345.0 | 30.0, 30.0 |  |  | - | - | 30 | - | - | 123.0, 32.0 | 0.0, 0.0 | 21 | Between conditioned space and ambient, Between conditioned space and garage | 2733.0, 326.0 | 0.0, 0.0 | 21.0, 21.0 | 21 | 33.0, 8.0, 111.800003, 84.0, 20.0, 71.0, 20.0 | 0.3, 0.3, 0.3, 0.3, 0.3, 0.3, 0.3 | 0.3, 0.3, 0.3, 0.3, 0.3, 0.3, 0.3 | 0.3 | 0.3 | 348 | 30 | 9 | 49 | - | Garage or open crawl space | 1 | 92.1 | Natural gas | AFUE | Fuel-fired air distribution heater | No | Garage or open crawl space | 1 | 0.6 | Natural gas | Conventional | 50 |  | - | - | 456.2 | 84.5 | 101 | CFM @ 50 Pascals | 5.0, 5.0, 50.0, 45.0, 95.0 | Garage, Garage, Enclosed crawl space, Attic, exposed, Attic, exposed | 8.0, 8.0, 8.0, 8.0, 8.0 | Unconditioned | 0 | 3.14 | ACH @ 50 Pascals | Exhaust Only | 100 | 303.9976 | 289.8733 | - | 157.97 | - | 31.3891 | - | 15.797 | - | 9.7913 | - | 9.072 | 307.34 | - | 143.31 | 1448.33
Scappoose | OR | 97056 | Portland-Vancouver-Hillsboro, OR-WA | Columbia | Portland Metro - 3 | 4C | Columbia Power Co-Op | NW Natural Gas | 63363 | 2017 | 2014 ORSC | No | No | No Solar | No | - | - | - | - | 2017-10-16 | 75 | 85 | 114 | 11% | 3.3 | 3.9 | 5.3 | 957.05 | 79.75 | 2279 | 21136 | 2 | 4 | Single-family detached | No | Enclosed crawl space | 956.0, 421.0 | 30.0, 30.0 |  |  | - | - | 30 | - | - | 109.0, 39.0 | 0.0, 0.0 | 21 | Between conditioned space and ambient, Between conditioned space and garage | 2458.0, 355.0 | 0.0, 0.0 | 21.0, 21.0 | 21 | 34.0, 121.300003, 8.0, 58.5, 88.0, 25.0 | 0.3, 0.3, 0.3, 0.3, 0.3, 0.3 | 0.3, 0.3, 0.3, 0.3, 0.3, 0.3 | 0.3 | 0.3 | 335 | 19.0, 0.0 | 12.3, 30.0 | 38 | 38 | Garage or open crawl space | 1 | 95 | Natural gas | AFUE | Fuel-fired air distribution heater | No | Garage or open crawl space | 1 | 0.62 | Natural gas | Conventional | 50 |  | - | - | 461.5 | 85.5 | 102 | CFM @ 50 Pascals | 5.0, 5.0, 50.0, 45.0, 95.0 | Garage, Garage, Enclosed crawl space, Attic, exposed, Attic, exposed | 8.0, 8.0, 8.0, 8.0, 8.0 | Unconditioned | 0 | 3.76 | ACH @ 50 Pascals | Exhaust Only | 50 | 310.3818 | 289.0716 | - | 150.3058 | - | 32.0248 | - | 15.0306 | - | 9.3863 | - | 9.072 | 300.59 | - | 136.36 | 1173.05
Bend | OR | 97701 | Bend, OR | Deschutes | Central - 8 | 5B | Pacific Power | Cascade Natural Gas | 62523 | 2017 | 2014 ORSC | No | No | No Solar | No | - | - | - | - | 2017-10-16 | 76 | 86 | 101 | 11% | 9.3 | 10.5 | 12.8 | 986.69 | 82.22 | 1783 | 16066 | 2 | 3 | Single-family detached | No | Enclosed crawl space | 812.0, 403.0 | 30.0, 30.0 |  |  | - | - | 30 | - | - | 107.0, 39.0 | 0.0, 0.0 | 21 | Between conditioned space and ambient, Between conditioned space and garage | 2073.0, 353.0 | 0.0, 0.0 | 21.0, 21.0 | 21 | 10.0, 72.800003, 40.0, 6.0, 40.0, 12.0, 30.0, 6.0 | 0.3, 0.3, 0.3, 0.3, 0.3, 0.3, 0.3, 0.3 | 0.3, 0.3, 0.3, 0.3, 0.3, 0.3, 0.3, 0.3 | 0.3 | 0.3 | 217 | 19 | 12.3 | 38 | - | Attic | 1 | 93 | Natural gas | AFUE | Fuel-fired air distribution heater | No | Garage or open crawl space | 1 | 0.6 | Natural gas | Conventional | 50 |  | - | - | 361.058 | 66.8625 | 92 | CFM @ 50 Pascals | 50.0, 100.0, 50.0 | Attic, exposed, Attic, exposed, Exterior wall | 8.0, 8.0, 8.0 | Unconditioned | 0 | 3.9 | ACH @ 50 Pascals | Air Cycler | 100 | 363.912 | 307.1744 | - | 168.4107 | - | 37.4396 | - | 16.8411 | - | 7.9225 | - | 7.325 | 296.61 | - | 123.36 | 1136.69
Portland | OR | 97229 | Portland-Vancouver-Hillsboro, OR-WA | Washington | Portland Metro - 3 | 4C | Portland General Electric | NW Natural Gas | 64874 | 2017 | 2014 ORSC | No | No | No Solar | No | - | - | - | - | 2017-10-16 | 76 | 108 | 158 | 27% | 7.5 | 10.3 | 13.7 | 1441.88 | 120.16 | 3697 | 37340 | 3 | 5 | Single-family detached | No | More than one type | 103.0, 675.0, 330.0, 351.0 | 30.0, 30.0, 30.0, 30.0 |  |  | - | - | 30 | 30 | 21 | 279.0, 18.0, 12.0 | 0.0, 0.0, 0.0 | 21 | Between conditioned space and ambient, Between conditioned space and garage, Between conditioned space and enclosed crawl | 2697.0, 413.0, 109.0, 486.0 | 0.0, 0.0, 0.0, 0.0 | 21.0, 21.0, 21.0, 21.0 | 21 | 56.0, 34.0, 164.0, 44.0 | 0.3, 0.3, 0.3, 0.3 | 0.3, 0.3, 0.3, 0.3 | 0.3 | 0.3 | 298 | - | 40 | 38 | - | Attic | 1 | 92.1 | Natural gas | AFUE | Fuel-fired air distribution heater | No | Garage or open crawl space | 1 | 3.4 | Electric | Heat pump | 65 |  | - | - | 748.6 | 138.6 | 120 | CFM @ 50 Pascals | 50.0, 100.0, 50.0 | Attic, exposed, Attic, exposed, Conditioned space | 8.0, 8.0, 0.0 | Partial | 50 | 3.1 | ACH @ 50 Pascals | Air Cycler | 100 | 392.9907 | 324.318 | - | - | 723.0251 | 40.406 | - | 2.4677 | - | 9.6946 | - | 32.5552 | 391.72 | - | 80.34 | 1663.88
Portland | OR | 97229 | Portland-Vancouver-Hillsboro, OR-WA | Washington | Portland Metro - 3 | 4C | Portland General Electric | NW Natural Gas | 63680 | 2017 | 2014 ORSC | No | No | No Solar | No | - | - | - | - | 2017-10-16 | 78 | 108 | 152 | 26% | 7.7 | 10.2 | 13.2 | 1464.37 | 122.03 | 3499 | 34002 | 3 | 5 | Single-family detached | No | More than one type | 229.0, 146.0, 824.0, 422.0 | 30.0, 30.0, 30.0, 30.0 |  |  | - | - | 30 | 30 | 21 | 208.0, 40.0, 44.0 | 0.0, 0.0, 0.0 | 21 | Between conditioned space and ambient, Between conditioned space and garage, Between conditioned space and enclosed crawl | 3220.0, 360.0 | 0.0, 0.0 | 21.0, 21.0 | 21 | 30.0, 15.0, 150.0, 78.0, 76.5, 30.0, 40.0, 20.0 | 0.3, 0.3, 0.3, 0.3, 0.3, 0.3, 0.3, 0.3 | 0.3, 0.3, 0.3, 0.3, 0.3, 0.3, 0.3, 0.3 | 0.3 | 0.3 | 440 | 19 | 12.3 | 38 | - | Attic | 1 | 92.1 | Natural gas | AFUE | Fuel-fired air distribution heater | No | Garage or open crawl space | 1 | 3.4 | Electric | Heat pump | 65 |  | - | - | 708.5 | 131.2 | 119 | CFM @ 50 Pascals | 25.0, 100.0, 75.0 | Attic, exposed, Attic, exposed, Conditioned space | 8.0, 8.0, 0.0 | Partial | 75 | 3.05 | ACH @ 50 Pascals | Air Cycler | 81 | 400.1719 | 323.1766 | - | - | 723.0251 | 41.1202 | - | 2.4677 | - | 9.6813 | - | 32.5552 | 398.1 | - | 80.34 | 1686.37
Portland | OR | 97229 | Portland-Vancouver-Hillsboro, OR-WA | Washington | Portland Metro - 3 | 4C | Portland General Electric | NW Natural Gas | 63682 | 2017 | 2014 ORSC | No | No | No Solar | No | - | - | - | - | 2017-10-16 | 78 | 114 | 163 | 30% | 7.7 | 10.7 | 14.1 | 1482.49 | 123.54 | 3841 | 37323 | 3 | 5 | Single-family detached | No | More than one type | 298.0, 96.0, 899.0, 452.0 | 30.0, 30.0, 30.0, 30.0 |  |  | - | - | 30 | 30 | 21 | 223.0, 42.0, 46.0 | 0.0, 0.0, 0.0 | 21 | Between conditioned space and ambient, Between conditioned space and garage, Between conditioned space and enclosed crawl | 3440.0, 383.0 | 0.0, 0.0 | 21.0, 21.0 | 21 | 30.0, 88.0, 150.0, 15.0, 85.0, 26.0, 40.0, 20.0 | 0.3, 0.3, 0.3, 0.3, 0.3, 0.3, 0.3, 0.3 | 0.3, 0.3, 0.3, 0.3, 0.3, 0.3, 0.3, 0.3 | 0.3 | 0.3 | 454 | 19 | 12.3 | 38 | - | Attic | 1 | 92.1 | Natural gas | AFUE | Fuel-fired air distribution heater | No | Garage or open crawl space | 1 | 2.8 | Electric | Heat pump | 50 |  | - | - | 777.8 | 144 | 85 | CFM @ 50 Pascals | 25.0, 100.0, 75.0 | Attic, exposed, Attic, exposed, Conditioned space | 8.0, 8.0, 0.0 | Partial | 75 | 2.27 | ACH @ 50 Pascals | Air Cycler | 100 | 396.9197 | 309.4679 | - | - | 885.1798 | 40.7482 | - | 3.0211 | - | 9.6601 | - | 32.5552 | 393.63 | - | 98.35 | 1704.49
Portland | OR | 97229 | Portland-Vancouver-Hillsboro, OR-WA | Washington | Portland Metro - 3 | 4C | Portland General Electric | NW Natural Gas | 63686 | 2017 | 2014 ORSC | No | No | No Solar | No | - | - | - | - | 2017-10-16 | 80 | 117 | 172 | 30% | 8 | 11.1 | 14.9 | 1549.7 | 129.14 | 4133 | 39948 | 3 | 6 | Single-family detached | No | More than one type | 748.0, 61.0, 542.0, 473.0 | 30.0, 30.0, 30.0, 30.0 |  |  | - | - | 30 | 30 | 21 | 239.0, 26.0, 19.0 | 0.0, 0.0, 0.0 | 21 | Between conditioned space and ambient, Between conditioned space and garage, Between conditioned space and enclosed crawl | 3720.0, 236.0 | 0.0, 0.0 | 21.0, 21.0 | 21 | 30.5, 130.0, 28.0, 70.900002, 20.0, 52.0, 16.0 | 0.3, 0.3, 0.3, 0.3, 0.3, 0.3, 0.3 | 0.3, 0.3, 0.3, 0.3, 0.3, 0.3, 0.3 | 0.3 | 0.3 | 347 | 19 | 12.3 | 38 | - | Attic | 1 | 92.1 | Natural gas | AFUE | Fuel-fired air distribution heater | No | Garage or open crawl space | 1 | 2.8 | Electric | Heat pump | 50 |  | - | - | 836.9 | 155 | 113 | CFM @ 50 Pascals | 25.0, 100.0, 75.0 | Attic, exposed, Attic, exposed, Conditioned space | 8.0, 8.0, 0.0 | Partial | 75 | 2.43 | ACH @ 50 Pascals | Air Cycler | 100 | 388.7802 | 325.098 | - | - | 885.1798 | 39.9876 | - | 3.0211 | - | 9.7029 | - | 32.5552 | 388 | - | 98.35 | 1771.7
Beaverton | OR | 97007 | Portland-Vancouver-Hillsboro, OR-WA | Washington | Portland Metro - 3 | 4C | Portland General Electric | NW Natural Gas | 65639 | 2017 | 2014 ORSC | No | No | No Solar | No | - | - | - | - | 2017-10-16 | 80 | 92 | 130 | 12% | 7.1 | 8.1 | 11.4 | 1314.12 | 109.51 | 2798 | 24030 | 2 | 4 | Single-family detached | No | Enclosed crawl space | 1366.0, 407.0 | 30.0, 30.0 |  |  | - | - | 30 | - | - | 95.0, 40.0 | 0.0, 0.0 | 21 | Between conditioned space and ambient, Between conditioned space and garage | 2611.0, 356.0 | 0.0, 0.0 | 21.0, 21.0 | 21 | 42.0, 12.0, 114.0, 25.0, 70.0, 28.0, 36.0, 20.0 | 0.3, 0.3, 0.3, 0.3, 0.3, 0.3, 0.3, 0.3 | 0.3, 0.3, 0.3, 0.3, 0.3, 0.3, 0.3, 0.3 | 0.3 | 0.3 | 347 | 30.0, 0.0 | 9.0, 30.0 | 49 | 38 | Garage or open crawl space | 1 | 92.1 | Natural gas | AFUE | Fuel-fired air distribution heater | No | Garage or open crawl space | 1 | 0.6 | Natural gas | Conventional | 40 |  | - | - | 566.6 | 104.9 | 148 | CFM @ 50 Pascals | 10.0, 10.0, 45.0, 45.0, 45.0, 45.0 | Garage, Garage, Enclosed crawl space, Enclosed crawl space, Attic, exposed, Attic, exposed | 8.0, 8.0, 8.0, 8.0, 8.0, 8.0 | Unconditioned | 0 | 3.8 | ACH @ 50 Pascals | Air Cycler | 100 | 357.4601 | 337.6519 | - | 157.9699 | - | 36.8984 | - | 15.797 | - | 9.7845 | - | 9.072 | 361.03 | - | 143.31 | 1536.12
Bend | OR | 97701 | Bend, OR | Deschutes | Central - 8 | 5B | Pacific Power | Cascade Natural Gas | 60868 | 2017 | 2014 ORSC | No | No | No Solar | No | - | - | - | - | 2017-10-16 | 81 | 97 | 109 | 16% | 10.2 | 11.7 | 13.9 | 1080.18 | 90.02 | 1992 | 21912 | 1 | 4 | Single-family detached | No | Enclosed crawl space | 1992 | 30 |  |  | - | - | 30 | - | - | - | - | - | - | 2135.0, 350.0 | 0.0, 0.0 | 23.0, 23.0 | 23 | 53.0, 75.0, 137.5, 106.800003 | 0.3, 0.3, 0.3, 0.3 | 0.3, 0.3, 0.3, 0.3 | 0.3 | 0.3 | 372 | 19.0, 0.0 | 12.3, 32.0 | 38 | 38 | Garage or open crawl space | 1 | 95 | Natural gas | AFUE | Fuel-fired air distribution heater | No | Garage or open crawl space | 1 | 0.68 | Natural gas | Conventional | 75 |  | - | - | 537.84 | 99.6 | 114 | CFM @ 50 Pascals | 10.0, 10.0, 45.0, 45.0, 45.0, 45.0 | Garage, Garage, Attic, exposed, Attic, exposed, Enclosed crawl space, Enclosed crawl space | 8.0, 8.0, 8.0, 8.0, 8.0, 8.0 | Unconditioned | 0 | 2.75 | ACH @ 50 Pascals | Exhaust Only | 100 | 417.085 | 394.0908 | - | 140.6259 | - | 43.0535 | - | 14.0626 | - | 7.9934 | - | 7.325 | 344.14 | - | 103.01 | 1230.18
Bend | OR | 97701 | Bend, OR | Deschutes | Central - 8 | 5B | Pacific Power | Cascade Natural Gas | 62237 | 2017 | 2014 ORSC | No | No | No Solar | No | - | - | - | - | 2017-10-16 | 81 | 94 | 114 | 13% | 9.9 | 11.4 | 14.5 | 1056.5 | 88.04 | 2108 | 18739 | 2 | 3 | Single-family detached | No | Enclosed crawl space | 106.0, 832.0, 422.0 | 30.0, 30.0, 30.0 |  |  | - | - | 30 | 30 | - | 110.0, 47.0 | 0.0, 0.0 | 21 | Between conditioned space and ambient, Between conditioned space and garage | 2216.0, 427.0 | 0.0, 0.0 | 21.0, 21.0 | 21 | 10.0, 57.5, 30.0, 12.5, 55.5, 36.0, 52.0, 24.0 | 0.3, 0.3, 0.3, 0.3, 0.3, 0.3, 0.3, 0.3 | 0.3, 0.3, 0.3, 0.3, 0.3, 0.3, 0.3, 0.3 | 0.3 | 0.3 | 277.5 | 19 | 12.3 | 38 | - | Attic | 1 | 93 | Natural gas | AFUE | Fuel-fired air distribution heater | No | Garage or open crawl space | 1 | 0.6 | Natural gas | Conventional | 50 |  | - | - | 426.87 | 79.05 | 110 | CFM @ 50 Pascals | 90.0, 100.0, 10.0 | Attic, exposed, Attic, exposed, Conditioned space | 8.0, 8.0, 8.0 | Partial | 10 | 2.74 | ACH @ 50 Pascals | Air Cycler | 100 | 398.6301 | 331.8774 | - | 168.4107 | - | 40.9957 | - | 16.8411 | - | 7.9143 | - | 7.325 | 324.45 | - | 123.36 | 1206.5
Sublimity | OR | 97385 | Salem, OR | Marion | Mid-Willamette - 4 | 4C | Pacific Power | NW Natural Gas | 63647 | 2017 | 2014 ORSC | No | No | No Solar | No | - | - | - | - | 2017-10-16 | 81 | 97 | 141 | 16% | 11.3 | 13.2 | 18.5 | 1272.83 | 106.07 | 3143 | 28217 | 2 | 4 | Single-family detached | No | Enclosed crawl space | 1135.0, 861.0 | 30.0, 30.0 |  |  | - | - | 30 | - | - | 102.0, 64.0 | 0.0, 0.0 | 21 | Between conditioned space and ambient, Between conditioned space and garage | 2451.0, 577.0 | 0.0, 0.0 | 21.0, 21.0 | 21 | 30.0, 25.0, 90.0, 57.5, 40.0, 66.0, 20.0 | 0.3, 0.3, 0.3, 0.3, 0.3, 0.3, 0.3 | 0.3, 0.3, 0.3, 0.3, 0.3, 0.3, 0.3 | 0.3 | 0.3 | 329 | 30.0, 0.0 | 9.0, 30.0 | 49 | 38 | Garage or open crawl space | 1 | 95.5 | Natural gas | AFUE | Fuel-fired air distribution heater | No | Garage or open crawl space | 1 | 0.62 | Natural gas | Conventional | 50 |  | - | - | 636.5 | 117.9 | 96 | CFM @ 50 Pascals | 5.0, 5.0, 45.0, 45.0, 90.0, 5.0, 5.0 | Garage, Garage, Enclosed crawl space, Attic, exposed, Attic, exposed, Conditioned space, Conditioned space | 8.0, 8.0, 8.0, 8.0, 8.0, 0.0, 0.0 | Unconditioned | 5 | 3.4 | ACH @ 50 Pascals | Air Cycler | 100 | 363.1094 | 323.1764 | - | 150.3058 | - | 37.4139 | - | 15.0306 | - | 9.6467 | - | 9.072 | 360.92 | - | 136.36 | 1482.83
West Linn | OR | 97068 | Portland-Vancouver-Hillsboro, OR-WA | Clackamas | Portland Metro - 3 | 4C | Portland General Electric | NW Natural Gas | 64641 | 2017 | 2014 ORSC | No | No | No Solar | No | - | - | - | - | 2017-10-16 | 83 | 118 | 168 | 28% | 8.1 | 11 | 14.5 | 1533.94 | 127.83 | 3999 | 35191 | 3 | 5 | Single-family detached | No | More than one type | 294.0, 251.0, 945.0, 325.0 | 30.0, 30.0, 30.0, 30.0 |  |  | - | - | 30 | 30 | 21 | 216.0, 40.0, 48.0 | 0.0, 0.0, 0.0 | 21 | Between conditioned space and ambient, Between conditioned space and garage, Between conditioned space and enclosed crawl | 3488.0, 363.0 | 0.0, 0.0 | 21.0, 21.0 | 21 | 33.0, 206.300003, 30.0, 90.0, 32.5, 92.0, 69.0 | 0.3, 0.3, 0.3, 0.3, 0.3, 0.3, 0.3 | 0.3, 0.3, 0.3, 0.3, 0.3, 0.3, 0.3 | 0.3 | 0.3 | 553 | 0.0, 0.0 | 40.0, 30.0 | 38 | 38 | Attic | 1 | 92.1 | Natural gas | AFUE | Fuel-fired air distribution heater | No | Garage or open crawl space | 1 | 3.4 | Electric | Heat pump | 65 |  | - | - | 809.8 | 150 | 77 | CFM @ 50 Pascals | 25.0, 100.0, 75.0 | Attic, exposed, Attic, exposed, Conditioned space | 8.0, 8.0, 0.0 | Partial | 75 | 3.02 | ACH @ 50 Pascals | Air Cycler | 100 | 446.0355 | 330.2524 | - | - | 723.0251 | 45.7307 | - | 2.4677 | - | 9.6303 | - | 32.5552 | 440.4 | - | 80.34 | 1755.94
Happy Valley | OR | 97086 | Portland-Vancouver-Hillsboro, OR-WA | Clackamas | Portland Metro - 3 | 4C | Portland General Electric | NW Natural Gas | 55992 | 2017 | 2014 ORSC | No | No | No Solar | No | - | - | - | - | 2017-10-16 | 85 | 114 | 147 | 25% | 8.3 | 10.4 | 12.7 | 1573.43 | 131.12 | 3318 | 33492 | 2 | 5 | Single-family detached | No | Enclosed crawl space | 1398.0, 635.0 | 38.0, 38.0 |  |  | - | - | 38 | 38 | - | - | - | - | - | 2786.0, 512.0, 224.0 | 0.0, 0.0, 0.0 | 21.0, 21.0, 21.0 | 21 | 182.5, 274.299988, 50.5, 37.0 | 0.3, 0.3, 0.3, 0.3 | 0.3, 0.3, 0.3, 0.3 | 0.3 | 0.3 | 544.3 | 35 | 9 | 49 | - | Garage or open crawl space | 1 | 95 | Natural gas | AFUE | Fuel-fired air distribution heater | No | Garage or open crawl space | 1 | 0.96 | Natural gas | Instant water heater | - |  | 13 | SEER | 671.9 | 248.9 | 76 | CFM @ 50 Pascals | 100.0, 100.0 | Attic, exposed, Attic, exposed | 8.0, 8.0 | Unconditioned | 0 | 2.91 | ACH @ 50 Pascals | Exhaust Only | 100 | 391.0288 | 563.9403 | 1355.7095 | 83.8024 | - | 41.0276 | 4.627 | 8.3802 | - | 10.152 | 32.649 | 9.072 | 416.51 | 151.07 | 76.03 | 1795.43
Portland | OR | 97229 | Portland-Vancouver-Hillsboro, OR-WA | Washington | Portland Metro - 3 | 4C | Portland General Electric | NW Natural Gas | 63553 | 2017 | 2014 ORSC | No | No | No Solar | No | - | - | - | - | 2017-10-16 | 85 | 119 | 168 | 27% | 8.2 | 11.1 | 14.5 | 1550.24 | 129.19 | 3999 | 35191 | 3 | 5 | Single-family detached | No | More than one type | 294.0, 251.0, 945.0, 325.0 | 30.0, 30.0, 30.0, 30.0 |  |  | - | - | 30 | 30 | 21 | 216.0, 40.0, 48.0 | 0.0, 0.0, 0.0 | 21 | Between conditioned space and ambient, Between conditioned space and garage, Between conditioned space and enclosed crawl | 3488.0, 363.0 | 0.0, 0.0 | 21.0, 21.0 | 21 | 33.0, 206.300003, 30.0, 90.0, 32.5, 92.0, 69.0 | 0.3, 0.3, 0.3, 0.3, 0.3, 0.3, 0.3 | 0.3, 0.3, 0.3, 0.3, 0.3, 0.3, 0.3 | 0.3 | 0.3 | 553 | 0.0, 0.0 | 40.0, 30.0 | 38 | 38 | Attic | 1 | 92.1 | Natural gas | AFUE | Fuel-fired air distribution heater | No | Garage or open crawl space | 1 | 3.4 | Electric | Heat pump | 65 |  | - | - | 809.8 | 150 | 93 | CFM @ 50 Pascals | 25.0, 100.0, 75.0 | Attic, exposed, Attic, exposed, Conditioned space | 8.0, 8.0, 0.0 | Partial | 75 | 3.04 | ACH @ 50 Pascals | Air Cycler | 100 | 462.9526 | 339.1423 | - | - | 723.0251 | 47.4527 | - | 2.4677 | - | 9.6243 | - | 32.5552 | 456.7 | - | 80.34 | 1772.24
Jacksonville | OR | 97530 | Medford, OR | Jackson | Southern - 6 | 4C | Pacific Power | - | 65533 | 2017 | 2014 ORSC | No | No | No Solar | No | - | - | 2 | - | 2017-10-16 | 85 | 120 | 120 | 21% | 13.5 | 17.2 | 21.3 | 1376.75 | 114.73 | 1840 | 16860 | 1 | 2 | Single-family detached | No | Enclosed crawl space | 1840 | 38 |  |  | - | - | 38 | - | - | - | - | - | - | 1944 | 5 | 23 | 28 | 53.299999, 68.0, 19.0, 83.5 | 0.3, 0.3, 0.3, 0.3 | 0.26, 0.26, 0.26, 0.26 | 0.3 | 0.26 | 223.8 | 49 | 11 | 60 | - | Conditioned area | 1 | 95 | Electric | % EFF | Electric hydronic distribution | No | Conditioned area | 1 | 0.95 | Electric | Conventional | 50 |  | - | - | - | - | - | - | - | - | - | Conditioned | 100 | 2.5 | ACH @ 50 Pascals | Balanced | 100 | - | 4741.1382 | - | - | 2507.5479 | 16.1814 | - | 8.5582 | - | 30.8968 | - | 30.0941 | 499.95 | - | 257.55 | 1490.75
Portland | OR | 97229 | Portland-Vancouver-Hillsboro, OR-WA | Multnomah | Portland Metro - 3 | 4C | Portland General Electric | NW Natural Gas | 65651 | 2017 | 2014 ORSC | No | No | No Solar | No | - | - | - | - | 2017-10-16 | 86 | 119 | 164 | 26% | 8 | 10.9 | 14.2 | 1514.3 | 126.19 | 3889 | 35508 | 3 | 3 | Single-family detached | No | More than one type | 303.0, 190.0, 988.0, 437.0 | 30.0, 30.0, 30.0, 30.0 |  |  | - | - | 30 | 30 | 21 | 199.0, 39.0, 44.0, 17.0 | 0.0, 0.0, 0.0, 0.0 | 21 | Between conditioned space and ambient, Between conditioned space and garage, Between conditioned space and enclosed crawl, Between conditioned space and attic | 3439.0, 353.0, 138.0 | 0.0, 0.0, 0.0 | 21.0, 21.0, 21.0 | 21 | 33.0, 17.299999, 195.0, 122.400002, 72.800003, 24.0, 68.0, 50.799999 | 0.3, 0.3, 0.3, 0.3, 0.3, 0.3, 0.3, 0.3 | 0.3, 0.3, 0.3, 0.3, 0.3, 0.3, 0.3, 0.3 | 0.3 | 0.3 | 583 | - | 40 | 38 | - | Attic | 1 | 92.1 | Natural gas | AFUE | Fuel-fired air distribution heater | No | Garage or open crawl space | 1 | 3.4 | Electric | Heat pump | 65 |  | - | - | 787.5 | 145.8 | 84 | CFM @ 50 Pascals | 25.0, 100.0, 75.0 | Attic, exposed, Attic, exposed, Conditioned space | 8.0, 8.0, 0.0 | Partial | 50 | 3.47 | ACH @ 50 Pascals | Air Cycler | 100 | 508.1495 | 345.7252 | - | - | 723.0251 | 51.9949 | - | 2.4677 | - | 9.5845 | - | 32.5552 | 498.34 | - | 80.34 | 1736.3
Portland | OR | 97229 | Portland-Vancouver-Hillsboro, OR-WA | Multnomah | Portland Metro - 3 | 4C | Portland General Electric | NW Natural Gas | 62711 | 2017 | 2014 ORSC | No | No | No Solar | No | - | - | - | - | 2017-10-16 | 89 | 121 | 164 | 24% | 8.4 | 11 | 14.2 | 1576.85 | 131.4 | 3889 | 35508 | 3 | 3 | Single-family detached | No | More than one type | 303.0, 190.0, 988.0, 437.0 | 30.0, 30.0, 30.0, 30.0 |  |  | - | - | 30 | 30 | 21 | 199.0, 39.0, 44.0, 17.0 | 0.0, 0.0, 0.0, 0.0 | 21 | Between conditioned space and ambient, Between conditioned space and garage, Between conditioned space and enclosed crawl, Between conditioned space and attic | 3439.0, 353.0, 138.0 | 0.0, 0.0, 0.0 | 21.0, 21.0, 21.0 | 21 | 33.0, 17.299999, 195.0, 122.400002, 72.800003, 24.0, 68.0, 50.799999 | 0.3, 0.3, 0.3, 0.3, 0.3, 0.3, 0.3, 0.3 | 0.3, 0.3, 0.3, 0.3, 0.3, 0.3, 0.3, 0.3 | 0.3 | 0.3 | 583 | - | 40 | 38 | - | Attic | 1 | 92.1 | Natural gas | AFUE | Fuel-fired air distribution heater | No | Garage or open crawl space | 1 | 3.4 | Electric | Heat pump | 65 |  | - | - | 787.5 | 145.8 | 115 | CFM @ 50 Pascals | 25.0, 100.0, 75.0 | Attic, exposed, Attic, exposed, Conditioned space | 8.0, 8.0, 0.0 | Partial | 75 | 3.47 | ACH @ 50 Pascals | Air Cycler | 80 | 518.3859 | 362.6411 | - | - | 723.0251 | 53.0763 | - | 2.4677 | - | 9.5991 | - | 32.5552 | 509.49 | - | 80.34 | 1798.85
Sherwood | OR | 97140 | Portland-Vancouver-Hillsboro, OR-WA | Washington | Portland Metro - 3 | 4C | Portland General Electric | NW Natural Gas | 65662 | 2017 | 2014 ORSC | No | No | No Solar | No | - | - | - | - | 2017-10-16 | 90 | 106 | 146 | 14% | 7.9 | 9.2 | 12.7 | 1449.24 | 120.77 | 3292 | 29957 | 2 | 3 | Single-family detached | No | Enclosed crawl space | 1972.0, 537.0 | 30.0, 30.0 |  |  | - | - | 30 | - | - | 84.0, 56.0, 49.0 | 0.0, 0.0, 0.0 | 21 | Between conditioned space and ambient, Between conditioned space and garage, Between conditioned space and attic | 2506.0, 510.0, 490.0 | 0.0, 0.0, 0.0 | 21.0, 21.0, 21.0 | 21 | 33.299999, 20.0, 150.0, 40.0, 68.0, 25.0, 77.5 | 0.3, 0.3, 0.3, 0.3, 0.3, 0.3, 0.3 | 0.3, 0.3, 0.3, 0.3, 0.3, 0.3, 0.3 | 0.3 | 0.3 | 414 | 19 | 12.3 | 38 | - | Garage or open crawl space | 1 | 95 | Natural gas | AFUE | Fuel-fired air distribution heater | No | Garage or open crawl space | 1 | 0.6 | Natural gas | Conventional | 50 |  | - | - | 666.6 | 123.5 | 113 | CFM @ 50 Pascals | 50.0, 95.0, 5.0, 5.0, 45.0 | Attic, exposed, Attic, exposed, Garage, Garage, Enclosed crawl space | 8.0, 8.0, 8.0, 8.0, 8.0 | Unconditioned | 0 | 3.26 | ACH @ 50 Pascals | Exhaust Only | 100 | 443.404 | 373.5282 | - | 157.97 | - | 45.6152 | - | 15.797 | - | 9.7076 | - | 9.072 | 442.81 | - | 143.31 | 1671.24
Portland | OR | 97229 | Portland-Vancouver-Hillsboro, OR-WA | Multnomah | Portland Metro - 3 | 4C | Portland General Electric | NW Natural Gas | 65260 | 2017 | 2014 ORSC | No | No | No Solar | No | - | - | - | - | 2017-10-16 | 91 | 124 | 164 | 25% | 8.7 | 11.6 | 14.2 | 1638.98 | 136.58 | 3889 | 35508 | 3 | 3 | Single-family detached | No | More than one type | 303.0, 190.0, 988.0, 437.0 | 30.0, 30.0, 30.0, 30.0 |  |  | - | - | 30 | 30 | 21 | 199.0, 39.0, 44.0 | 0.0, 0.0, 0.0 | 21 | Between conditioned space and ambient, Between conditioned space and garage, Between conditioned space and enclosed crawl | 3439.0, 353.0, 138.0 | 0.0, 0.0, 0.0 | 21.0, 21.0, 21.0 | 21 | 33.0, 17.299999, 195.0, 122.400002, 72.800003, 24.0, 68.0, 50.799999 | 0.3, 0.3, 0.3, 0.3, 0.3, 0.3, 0.3, 0.3 | 0.3, 0.3, 0.3, 0.3, 0.3, 0.3, 0.3, 0.3 | 0.3 | 0.3 | 583 | - | 40 | 38 | - | Attic | 1 | 92.1 | Natural gas | AFUE | Fuel-fired air distribution heater | No | Garage or open crawl space | 1 | 3.4 | Electric | Heat pump | 65 |  | 13 | SEER | 787.5 | 145.8 | 100 | CFM @ 50 Pascals | 25.0, 100.0, 75.0 | Attic, exposed, Attic, exposed, Conditioned space | 8.0, 8.0, 0.0 | Partial | 75 | 3.48 | ACH @ 50 Pascals | Air Cycler | 100 | 522.9131 | 354.4475 | 984.905 | - | 723.0251 | 53.501 | 3.3615 | 2.4677 | - | 9.5825 | 32.589 | 32.5812 | 512.68 | 109.55 | 80.4 | 1860.98
Portland | OR | 97219 | Portland-Vancouver-Hillsboro, OR-WA | Multnomah | Portland Metro - 3 | 4C | Portland General Electric | NW Natural Gas | 65616 | 2017 | 2014 ORSC | No | No | No Solar | No | - | - | - | - | 2017-10-16 | 99 | 124 | 154 | 20% | 8.5 | 10.5 | 13.3 | 1562.91 | 130.24 | 3548 | 38523 | 3 | 4 | Single-family detached | No | More than one type | 237.0, 40.0, 505.0, 757.0 | 30.0, 30.0, 30.0, 30.0 |  |  | - | - | 30 | 30 | - | 211.0, 24.0, 19.0 | 0.0, 0.0, 0.0 | 21 | Between conditioned space and ambient, Between conditioned space and garage, Between conditioned space and enclosed crawl | 3805.0, 212.0, 175.0 | 0.0, 0.0, 0.0 | 23.0, 23.0, 23.0 | 23 | 255.899994, 90.0, 186.5, 108.0 | 0.3, 0.3, 0.3, 0.3 | 0.3, 0.3, 0.3, 0.3 | 0.3 | 0.3 | 640 | 30 | 9 | 49 | - | Conditioned area | 1 | 93 | Natural gas | AFUE | Fuel-fired air distribution heater | No | Conditioned area | 1 | 0.68 | Natural gas | Conventional | 75 |  | - | - | 718.5 | 133.1 | 134 | CFM @ 50 Pascals | 75.0, 100.0, 25.0 | Conditioned space, Conditioned space, Enclosed crawl space | 0.0, 0.0, 8.0 | Partial | 75 | 4.4 | ACH @ 50 Pascals | Air Cycler | 100 | 547.736 | 330.5346 | - | 124.4383 | - | 55.9017 | - | 12.4438 | - | 9.5256 | - | 9.072 | 532.5 | - | 112.89 | 1784.91
Sherwood | OR | 97140 | Portland-Vancouver-Hillsboro, OR-WA | Washington | Portland Metro - 3 | 4C | Portland General Electric | NW Natural Gas | 65664 | 2017 | 2014 ORSC | No | No | No Solar | No | - | - | - | - | 2017-10-16 | 102 | 139 | 152 | 24% | 8.6 | 11.4 | 13.4 | 1824.39 | 152.03 | 3811 | 39587 | 2 | 4 | Single-family detached | No | Enclosed crawl space | 2906.0, 428.0 | 30.0, 30.0 |  |  | - | - | 30 | - | - | 14.0, 39.0, 61.0 | 0.0, 0.0, 0.0 | 21 | Between conditioned space and ambient, Between conditioned space and garage, Between conditioned space and attic | 2272.0, 465.0, 1015.0 | 0.0, 0.0, 0.0 | 21.0, 21.0, 21.0 | 21 | 107.0, 25.0, 232.0, 19.0, 90.5 | 0.3, 0.3, 0.3, 0.3, 0.3 | 0.3, 0.3, 0.3, 0.3, 0.3 | 0.3 | 0.3 | 474 | 30 | 9 | 49 | - | Garage or open crawl space | 1 | 9 | Electric | HSPF | Air-source heat pump | No | Garage or open crawl space | 1 | 3.4 | Electric | Heat pump | 65 |  | - | - | 771.7 | 142.9 | 98 | CFM @ 50 Pascals | 5.0, 5.0, 95.0, 95.0 | Garage, Garage, Enclosed crawl space, Attic, exposed | 8.0, 8.0, 8.0, 8.0 | Unconditioned | 0 | 3.13 | ACH @ 50 Pascals | Air Cycler | 100 | - | 5882.7861 | 768.2574 | - | 723.0251 | 20.0778 | 2.622 | 2.4677 | - | 33.3087 | 32.5673 | 33.0048 | 668.76 | 85.39 | 81.44 | 1950.39
Tigard | OR | 97224 | Portland-Vancouver-Hillsboro, OR-WA | Washington | Portland Metro - 3 | 4C | Portland General Electric | NW Natural Gas | 36459 | 2017 | 2014 ORSC | No | No | No Solar | No | - | - | - | - | 2017-10-16 | 103 | 148 | 195 | 31% | 10.4 | 13.7 | 16.8 | 2027.28 | 168.94 | 4880 | 46501 | 3 | 4 | Single-family detached | No | Enclosed crawl space | 587.0, 1100.0, 19.0, 650.0 | 30.0, 30.0, 100.0, 100.0 |  |  | - | - | 30 | 100 | 23 | 124 | - | 21 | Between conditioned space and ambient | 4917.0, 641.0, 34.0 | 0.0, 0.0, 0.0 | 23.0, 23.0, 23.0 | 23 | 168.0, 288.5, 30.0, 62.5 | 0.3, 0.3, 0.3, 0.3 | 0.3, 0.3, 0.3, 0.3 | 0.3 | 0.3 | 549 | 35 | 9 | 49 | - | Conditioned area | 1 | 92.1 | Natural gas | AFUE | Fuel-fired air distribution heater | No | Garage or open crawl space | 2 | 0.95 | Electric | Conventional | 50 |  | 13 | SEER | 988.2 | 366 | 100 | CFM @ 50 Pascals | 95.0, 100.0, 5.0 | Conditioned space, Conditioned space, Attic, exposed | 8.0, 8.0, 8.0 | Conditioned | 95 | 2.1 | ACH @ 50 Pascals | Air Cycler | 96 | 482.1473 | 306.5981 | 1121.9038 | - | 2674.4844 | 49.2611 | 3.829 | 9.1279 | - | 9.554 | 33.0156 | 32.8262 | 470.64 | 126.42 | 299.64 | 2249.28
Happy Valley | OR | 97086 | Portland-Vancouver-Hillsboro, OR-WA | Clackamas | Portland Metro - 3 | 4C | Portland General Electric | NW Natural Gas | 65675 | 2017 | 2014 ORSC | No | No | No Solar | No | - | - | - | - | 2017-10-16 | 141 | 152 | 137 | 14% | 9.9 | 11 | 11.9 | 2099.4 | 174.95 | 3017 | 36204 | 1 | 3 | Single-family detached | No | Enclosed crawl space | 1960.0, 72.0, 985.0 | 30.0, 30.0, 30.0 |  |  | - | - | 30 | - | - | - | - | - | - | 3913 | - | 21 | 21 | 240.5, 156.0, 263.299988, 137.399994 | 0.3, 0.3, 0.3, 0.3 | 0.3, 0.3, 0.3, 0.3 | 0.3 | 0.3 | 797 | - | 30 | - | 38 | Garage or open crawl space | 1 | 8.2 | Electric | HSPF | Air-source heat pump | No | Garage or open crawl space | 1 | 0.99 | Natural gas | Instant water heater | - |  | - | - | 814.6 | 150.9 | 134 | CFM @ 50 Pascals | 5.0, 5.0, 95.0, 95.0 | Garage, Garage, Enclosed crawl space, Enclosed crawl space | 8.0, 8.0, 8.0, 8.0 | Unconditioned | 0 | 3.73 | ACH @ 50 Pascals | Air Cycler | 100 | - | 9211.9209 | 1276.9985 | 81.2629 | - | 31.44 | 4.3584 | 8.1263 | - | 33.4864 | 32.5493 | 9.072 | 1052.81 | 141.86 | 73.72 | 2321.4
Eagle Point | OR | 97524 | Medford, OR | Jackson | Southern - 6 | 4C | Pacific Power | Avista | 65734 | 2017 | 2014 ORSC | No | No | No Solar | No | - | - | 2 | - | 2017-10-23 | 41 | 73 | 115 | 33% | 8.9 | 13.4 | 20.4 | 862.09 | 71.84 | 1674 | 15560 | 1 | 3 | Single-family detached | No | Enclosed crawl space | 1674 | 38 |  |  | - | - | 38 | - | - | - | - | - | - | 1470.0, 324.0 | 0.0, 0.0 | 23.0, 23.0 | 23 | 71.0, 48.0, 60.0, 29.5 | 0.3, 0.3, 0.3, 0.3 | 0.3, 0.3, 0.3, 0.3 | 0.3 | 0.3 | 208.5 | 35.0, 0.0 | 9.0, 30.0 | 49 | 38 | Conditioned area | 1 | 12.2 | Electric | HSPF | Air-source heat pump | Yes | Garage or open crawl space | 1 | 2.4 | Electric | Heat pump | 50 |  | 17.7 | SEER | 451.98 | 83.7 | - | CFM @ 50 Pascals | 100.0, 100.0 | Conditioned space, Conditioned space | 8.0, 8.0 | Conditioned | 100 | 2.1 | ACH @ 50 Pascals | Exhaust Only | 100 | - | 1375.4308 | 589.6909 | - | 1039.9868 | 4.6943 | 2.0126 | 3.5494 | - | 29.2026 | 29.2027 | 29.2648 | 137.09 | 58.77 | 103.87 | 976.09
Bend | OR | 97701 | Bend, OR | Deschutes | Central - 8 | 5B | Pacific Power | Cascade Natural Gas | 61752 | 2017 | 2014 ORSC | No | No | No Solar | No | - | - | - | - | 2017-10-23 | 43 | 62 | 78 | 31% | 6.4 | 8.1 | 10 | 659.38 | 54.95 | 1230 | 9963 | 2 | 3 | Townhouse, end unit | No | Enclosed crawl space | 561.0, 108.0 | 38.0, 38.0 |  |  | - | - | 38 | 38 | - | 61.0, 21.0, 22.0 | 3.0, 0.0, 0.0 | 21 | Between conditioned space and ambient, Between conditioned space and garage, Between cond and another cond unit (adiabatic) | 1176.0, 168.0, 384.0 | 3.0, 0.0, 0.0 | 23.0, 23.0, 23.0 | 26 | 81.800003, 32.5, 57.5 | 0.2, 0.2, 0.2 | 0.3, 0.3, 0.3 | 0.2 | 0.3 | 172 | 35 | 9 | 49 | - | Garage or open crawl space | 1 | 95 | Natural gas | AFUE | Fuel-fired hydronic distribution heater | No | Garage or open crawl space | 1 | 0.95 | Natural gas | Instant water heater | - |  | - | - | - | - | - | - | - | - | - | Conditioned | 100 | 3.47 | ACH @ 50 Pascals | Exhaust Only | 100 | 148.0773 | 18.6839 | - | 90.0613 | - | 14.8715 | - | 9.0061 | - | 7.4033 | - | 7.325 | 110.1 | - | 65.97 | 809.38
Portland | OR | 97229 | Portland-Vancouver-Hillsboro, OR-WA | Washington | Portland Metro - 3 | 4C | Portland General Electric | NW Natural Gas | 65519 | 2017 | 2014 ORSC | No | No | No Solar | No | - | - | - | - | 2017-10-23 | 44 | 53 | 88 | 17% | 4.8 | 5.6 | 7.8 | 960.29 | 80.02 | 1437 | 15292 | 3 | 2 | Townhouse, inside unit | No | Slab | 20.0, 297.0 | 30.0, 67.0 |  |  | 15 | - | 30 | 67 | - | 48.0, 31.0, 109.0 | 0.0, 0.0, 0.0 | 21 | Between conditioned space and ambient, Between conditioned space and garage, Between cond and another cond unit (adiabatic) | 732.0, 252.0, 1626.0 | 0.0, 0.0, 11.0 | 23.0, 23.0, 0.0 | 23 | 30.0, 70.0, 85.0 | 0.3, 0.3, 0.3 | 0.3, 0.3, 0.3 | 0.3 | 0.3 | 185 | 30 | 9 | 49 | - | Conditioned area | 1 | 95 | Natural gas | AFUE | Fuel-fired air distribution heater | No | Conditioned area | 1 | 0.95 | Electric | Conventional | 50 |  | - | - | 291 | 53.9 | 100 | CFM @ 50 Pascals | 100.0, 95.0, 5.0 | Conditioned space, Conditioned space, Attic, exposed | 0.0, 0.0, 8.0 | Conditioned | 95 | 4.29 | ACH @ 50 Pascals | Air Cycler | 100 | 126.0104 | 136.9835 | - | - | 2507.395 | 13.0686 | - | 8.5577 | - | 9.891 | - | 32.5552 | 129.26 | - | 278.6 | 1182.29
Hillsboro | OR | 97123 | Portland-Vancouver-Hillsboro, OR-WA | Washington | Portland Metro - 3 | 4C | Portland General Electric | NW Natural Gas | 60515 | 2017 | 2014 ORSC | No | No | No Solar | No | - | - | - | - | 2017-10-23 | 45 | 79 | 119 | 34% | 4.9 | 7.5 | 10.2 | 1031.88 | 85.99 | 2076 | 17653 | 2 | 4 | Single-family detached | No | Enclosed crawl space | 9.0, 837.0, 393.0 | 30.0, 30.0, 30.0 |  |  | - | - | 30 | 30 | - | 107.0, 38.0 | 0.0, 0.0 | 21 | Between conditioned space and ambient, Between conditioned space and garage | 2099.0, 346.0 | 0.0, 0.0 | 21.0, 21.0 | 21 | 65.0, 25.1, 48.0, 14.7, 41.599998, 26.5 | 0.3, 0.3, 0.3, 0.3, 0.3, 0.3 | 0.3, 0.3, 0.3, 0.3, 0.3, 0.3 | 0.3 | 0.3 | 221 | 19 | 12.3 | 38 | - | Conditioned area | 2 | 13.5 | Electric | HSPF | Air-source heat pump | No | Garage or open crawl space | 1 | 3.17 | Electric | Heat pump | 66 |  | 30.5 | SEER | 420.39 | 77.85 | - | CFM @ 50 Pascals | 100.0, 100.0 | Conditioned space, Conditioned space | 0.0, 0.0 | Conditioned | 100 | 2.95 | ACH @ 50 Pascals | Exhaust Only | 100 | - | 1538.3701 | 319.7454 | - | 777.6608 | 5.2504 | 1.0913 | 2.6541 | - | 32.4859 | 32.4861 | 32.5552 | 170.56 | 35.45 | 86.41 | 1157.88
Portland | OR | 97229 | Portland-Vancouver-Hillsboro, OR-WA | Washington | Portland Metro - 3 | 4C | Portland General Electric | NW Natural Gas | 65523 | 2017 | 2014 ORSC | No | No | No Solar | No | - | - | - | - | 2017-10-23 | 45 | 55 | 88 | 18% | 5.1 | 5.8 | 7.8 | 1011.03 | 84.25 | 1437 | 15292 | 3 | 2 | Townhouse, inside unit | No | Slab | 20.0, 297.0 | 30.0, 67.0 |  |  | 15 | - | 30 | 67 | - | 48.0, 31.0, 109.0 | 0.0, 0.0, 0.0 | 21 | Between conditioned space and ambient, Between conditioned space and garage, Between cond and another cond unit (adiabatic) | 732.0, 252.0, 1626.0 | 0.0, 0.0, 11.0 | 23.0, 23.0, 0.0 | 23 | 30.0, 70.0, 85.0 | 0.3, 0.3, 0.3 | 0.3, 0.3, 0.3 | 0.3 | 0.3 | 185 | 30 | 9 | 49 | - | Conditioned area | 1 | 95 | Natural gas | AFUE | Fuel-fired air distribution heater | No | Conditioned area | 1 | 0.95 | Electric | Conventional | 50 |  | 13 | SEER | 291 | 53.9 | 100 | CFM @ 50 Pascals | 100.0, 95.0, 5.0 | Conditioned space, Conditioned space, Attic, exposed | 0.0, 0.0, 8.0 | Conditioned | 95 | 3.97 | ACH @ 50 Pascals | Air Cycler | 100 | 120.1767 | 134.6744 | 507.568 | - | 2507.3438 | 12.4773 | 1.7323 | 8.5575 | - | 9.9159 | 32.4861 | 32.5552 | 123.72 | 56.28 | 278.59 | 1233.03
Tigard | OR | 97223 | Portland-Vancouver-Hillsboro, OR-WA | Washington | Portland Metro - 3 | 4C | Portland General Electric | NW Natural Gas | 65530 | 2017 | 2014 ORSC | No | No | No Solar | No | - | - | - | - | 2017-10-23 | 45 | 51 | 83 | 12% | 4.8 | 5.4 | 7.4 | 950.57 | 79.21 | 1264 | 12899 | 3 | 2 | Townhouse, inside unit | No | Slab | 31.0, 456.0 | 30.0, 67.0 |  |  | 15 | - | 30 | 67 | - | 37.0, 29.0, 98.0 | 0.0, 0.0, 0.0 | 21 | Between conditioned space and ambient, Between conditioned space and garage, Between cond and another cond unit (adiabatic) | 615.0, 234.0, 1199.0 | 0.0, 0.0, 11.0 | 23.0, 23.0, 0.0 | 23 | 26.9, 48.5, 27.0, 24.0 | 0.3, 0.3, 0.3, 0.3 | 0.3, 0.3, 0.3, 0.3 | 0.3 | 0.3 | 126 | 30 | 9 | 49 | - | Conditioned area | 1 | 92.1 | Natural gas | AFUE | Fuel-fired air distribution heater | No | Conditioned area | 1 | 0.95 | Electric | Conventional | 50 |  | - | - | 256 | 47.4 | 100 | CFM @ 50 Pascals | 100.0, 95.0, 5.0 | Conditioned space, Conditioned space, Attic, exposed | 0.0, 0.0, 8.0 | Conditioned | 95 | 5.28 | ACH @ 50 Pascals | Air Cycler | 100 | 142.5331 | 138.5135 | - | - | 2507.4036 | 14.7261 | - | 8.5577 | - | 9.805 | - | 32.5552 | 144.39 | - | 278.6 | 1172.57
Tigard | OR | 97223 | Portland-Vancouver-Hillsboro, OR-WA | Washington | Portland Metro - 3 | 4C | Portland General Electric | NW Natural Gas | 65531 | 2017 | 2014 ORSC | No | No | No Solar | No | - | - | - | - | 2017-10-23 | 45 | 51 | 83 | 11% | 4.8 | 5.4 | 7.4 | 951.2 | 79.27 | 1264 | 12899 | 3 | 2 | Townhouse, inside unit | No | Slab | 31.0, 456.0 | 30.0, 67.0 |  |  | - | - | 30 | 67 | - | 37.0, 29.0, 98.0 | 0.0, 0.0, 0.0 | 21 | Between conditioned space and ambient, Between conditioned space and garage, Between cond and another cond unit (adiabatic) | 615.0, 234.0, 1199.0 | 0.0, 0.0, 11.0 | 23.0, 23.0, 0.0 | 23 | 26.9, 48.5, 27.0, 24.0 | 0.3, 0.3, 0.3, 0.3 | 0.3, 0.3, 0.3, 0.3 | 0.3 | 0.3 | 126 | 30 | 9 | 49 | - | Conditioned area | 1 | 92.1 | Natural gas | AFUE | Fuel-fired air distribution heater | No | Conditioned area | 1 | 0.95 | Electric | Conventional | 50 |  | - | - | 256 | 47.4 | 100 | CFM @ 50 Pascals | 100.0, 95.0, 5.0 | Conditioned space, Conditioned space, Attic, exposed | 0.0, 0.0, 8.0 | Conditioned | 95 | 5.32 | ACH @ 50 Pascals | Air Cycler | 100 | 143.2059 | 138.7572 | - | - | 2507.4041 | 14.7942 | - | 8.5577 | - | 9.8028 | - | 32.5552 | 145.02 | - | 278.6 | 1173.2
Hillsboro | OR | 97006 | Portland-Vancouver-Hillsboro, OR-WA | Washington | Portland Metro - 3 | 4C | Portland General Electric | NW Natural Gas | 54452 | 2017 | 2014 ORSC | No | No | No Solar | No | - | - | - | - | 2017-10-23 | 46 | 56 | 87 | 19% | 5.1 | 5.9 | 7.8 | 1025.78 | 85.48 | 1412 | 13198 | 3 | 2 | Townhouse, inside unit | No | Slab | 299.0, 20.0 | 39.700001, 39.700001 |  |  | 15 | - | - | 40 | - | 61 | - | 21 | Between conditioned space and ambient | 716.0, 286.0, 1676.0 | 0.0, 0.0, 0.0 | 23.0, 23.0, 11.0 | 23 | 103.5, 80.599998 | 0.3, 0.3 | 0.3, 0.3 | 0.3 | 0.3 | 184.1 | 35 | 9 | 49 | - | Conditioned area | 1 | 95 | Natural gas | AFUE | Fuel-fired air distribution heater | No | Conditioned area | 1 | 0.95 | Electric | Conventional | 50 |  | 13 | SEER | 285.93 | 105.9 | 100 | CFM @ 50 Pascals | 5.0, 100.0, 95.0 | Attic, exposed, Conditioned space, Conditioned space | 8.0, 8.0, 8.0 | Conditioned | 95 | 3.21 | ACH @ 50 Pascals | Air Cycler | 89 | 125.9199 | 138.2811 | 508.9082 | - | 2507.3477 | 13.0639 | 1.7369 | 8.5575 | - | 9.8992 | 32.4861 | 32.5552 | 129.32 | 56.42 | 278.59 | 1247.78
Wilsonville | OR | 97070 | Portland-Vancouver-Hillsboro, OR-WA | Clackamas | Portland Metro - 3 | 4C | Portland General Electric | NW Natural Gas | 56015 | 2017 | 2014 ORSC | No | No | No Solar | No | - | - | - | - | 2017-10-23 | 46 | 56 | 87 | 20% | 5.1 | 5.9 | 7.8 | 1019.27 | 84.94 | 1412 | 13198 | 3 | 2 | Townhouse, inside unit | No | Slab | 299.0, 20.0 | 39.700001, 39.700001 |  |  | 15 | - | - | 40 | - | 61 | - | 21 | Between conditioned space and ambient | 716.0, 286.0, 1676.0 | 0.0, 0.0, 0.0 | 23.0, 23.0, 11.0 | 23 | 103.5, 80.599998 | 0.3, 0.3 | 0.3, 0.3 | 0.3 | 0.3 | 184.1 | 35 | 9 | 49 | - | Conditioned area | 1 | 95 | Natural gas | AFUE | Fuel-fired air distribution heater | No | Conditioned area | 1 | 0.95 | Electric | Conventional | 50 |  | 13 | SEER | 285.93 | 105.9 | 100 | CFM @ 50 Pascals | 5.0, 100.0, 95.0 | Attic, exposed, Conditioned space, Conditioned space | 8.0, 8.0, 8.0 | Conditioned | 95 | 2.7 | ACH @ 50 Pascals | Air Cycler | 89 | 118.1544 | 135.1234 | 516.74 | - | 2507.3389 | 12.2766 | 1.7636 | 8.5575 | - | 9.933 | 32.4861 | 32.5552 | 121.94 | 57.29 | 278.59 | 1241.27
Hillsboro | OR | 97006 | Portland-Vancouver-Hillsboro, OR-WA | Washington | Portland Metro - 3 | 4C | Portland General Electric | NW Natural Gas | 54450 | 2017 | 2014 ORSC | No | No | No Solar | No | - | - | - | - | 2017-10-23 | 47 | 56 | 87 | 17% | 5.2 | 5.9 | 7.8 | 1032.67 | 86.06 | 1412 | 13198 | 3 | 2 | Townhouse, inside unit | No | Slab | 299.0, 20.0 | 39.700001, 39.700001 |  |  | 15 | - | - | 40 | - | 61 | - | 21 | Between conditioned space and ambient | 716.0, 286.0, 1676.0 | 0.0, 0.0, 0.0 | 23.0, 23.0, 11.0 | 23 | 103.5, 80.599998 | 0.3, 0.3 | 0.3, 0.3 | 0.3 | 0.3 | 184.1 | 35 | 9 | 49 | - | Conditioned area | 1 | 95 | Natural gas | AFUE | Fuel-fired air distribution heater | No | Conditioned area | 1 | 0.95 | Electric | Conventional | 50 |  | 13 | SEER | 285.93 | 105.9 | 100 | CFM @ 50 Pascals | 5.0, 100.0, 95.0 | Attic, exposed, Conditioned space, Conditioned space | 8.0, 8.0, 8.0 | Conditioned | 95 | 3.74 | ACH @ 50 Pascals | Air Cycler | 89 | 134.1404 | 141.5712 | 500.5633 | - | 2507.3564 | 13.8972 | 1.7084 | 8.5575 | - | 9.8674 | 32.4861 | 32.5552 | 137.13 | 55.5 | 278.59 | 1254.66
Hillsboro | OR | 97006 | Portland-Vancouver-Hillsboro, OR-WA | Washington | Portland Metro - 3 | 4C | Portland General Electric | NW Natural Gas | 65544 | 2017 | 2014 ORSC | No | No | No Solar | No | - | - | - | - | 2017-10-23 | 49 | 74 | 111 | 27% | 4.7 | 6.2 | 9.4 | 953.05 | 79.42 | 1652 | 15123 | 3 | 3 | Townhouse, end unit | No | More than one type | 272.0, 329.0 | 30.0, 59.0 |  |  | 15 | - | 30 | 59 | - | 102.0, 26.0, 67.0 | 0.0, 0.0, 0.0 | 21 | Between conditioned space and ambient, Between conditioned space and garage, Between cond and another cond unit (adiabatic) | 1559.0, 225.0, 897.0 | 0.0, 0.0, 0.0 | 23.0, 23.0, 11.0 | 23 | 110.800003, 68.0, 73.5 | 0.3, 0.3, 0.3 | 0.3, 0.3, 0.3 | 0.3 | 0.3 | 252 | 30 | 9 | 49 | - | Conditioned area | 2 | 12.5 | Electric | HSPF | Air-source heat pump | No | Attic | 1 | 0.82 | Natural gas | Instant water heater | - |  | 20 | SEER | 334.53 | 61.95 | - | CFM @ 50 Pascals | 100.0, 100.0 | Conditioned space, Conditioned space | 0.0, 0.0 | Conditioned | 100 | 3.7 | ACH @ 50 Pascals | Exhaust Only | 100 | - | 1595.9551 | 370.0515 | 98.1101 | - | 5.4469 | 1.263 | 9.811 | - | 32.4859 | 32.4861 | 9.072 | 176.95 | 41.03 | 89.01 | 1175.05
Tigard | OR | 97224 | Portland-Vancouver-Hillsboro, OR-WA | Washington | Portland Metro - 3 | 4C | Portland General Electric | NW Natural Gas | 65653 | 2017 | 2014 ORSC | No | No | No Solar | No | - | - | - | - | 2017-10-23 | 49 | 67 | 102 | 25% | 5 | 6.8 | 9 | 970.95 | 80.91 | 1874 | 16601 | 2 | 4 | Single-family detached | No | Enclosed crawl space | 110.0, 711.0, 342.0 | 30.0, 30.0, 30.0 |  |  | - | - | 30 | 30 | - | 93.0, 18.0 | 0.0, 0.0 | 21 | Between conditioned space and ambient, Between conditioned space and garage | 2077.0, 158.0 | 0.0, 0.0 | 21.0, 21.0 | 21 | 32.0, 43.0, 123.5, 31.0 | 0.3, 0.3, 0.3, 0.3 | 0.3, 0.3, 0.3, 0.3 | 0.3 | 0.3 | 230 | - | 40 | 38 | - | Attic | 1 | 92.1 | Natural gas | AFUE | Fuel-fired air distribution heater | No | Garage or open crawl space | 1 | 3.4 | Electric | Heat pump | 65 |  | - | - | 379.5 | 70.3 | 82 | CFM @ 50 Pascals | 50.0, 100.0, 50.0 | Attic, exposed, Attic, exposed, Conditioned space | 8.0, 8.0, 0.0 | Partial | 50 | 3.35 | ACH @ 50 Pascals | Air Cycler | 100 | 211.2532 | 201.4989 | - | - | 723.0251 | 21.813 | - | 2.4677 | - | 9.7915 | - | 32.5552 | 213.58 | - | 80.34 | 1192.95
Scappoose | OR | 97056 | Portland-Vancouver-Hillsboro, OR-WA | Columbia | Portland Metro - 3 | 4C | Columbia Power Co-Op | NW Natural Gas | 63167 | 2017 | 2014 ORSC | No | No | No Solar | No | - | - | - | - | 2017-10-23 | 52 | 70 | 107 | 23% | 2 | 2.6 | 4.9 | 716.93 | 59.74 | 2061 | 17542 | 2 | 3 | Single-family detached | No | Enclosed crawl space | 5.0, 848.0, 360.0 | 30.0, 30.0, 30.0 |  |  | - | - | 30 | - | - | 102.0, 36.0 | 0.0, 0.0 | 21 | Between conditioned space and ambient, Between conditioned space and garage | 2074.0, 321.0 | 0.0, 0.0 | 21.0, 21.0 | 21 | 5.3, 18.0, 65.0, 37.5, 18.0, 40.0, 16.0 | 0.3, 0.3, 0.3, 0.3, 0.3, 0.3, 0.3 | 0.3, 0.3, 0.3, 0.3, 0.3, 0.3, 0.3 | 0.3 | 0.3 | 200 | 19 | 12.3 | 38 | - | Attic | 1 | 92.1 | Natural gas | AFUE | Fuel-fired air distribution heater | No | Garage or open crawl space | 1 | 3.4 | Electric | Heat pump | 65 |  | - | - | 417.4 | 77.3 | 80 | CFM @ 50 Pascals | 50.0, 100.0, 50.0 | Attic, exposed, Attic, exposed, Conditioned space | 8.0, 8.0, 0.0 | Partial | 50 | 3.46 | ACH @ 50 Pascals | Air Cycler | 82 | 236.7039 | 207.6699 | - | - | 723.0251 | 24.3792 | - | 2.4677 | - | 9.3675 | - | 19.924 | 228.37 | - | 49.17 | 932.93
Sherwood | OR | 97140 | Portland-Vancouver-Hillsboro, OR-WA | Washington | Portland Metro - 3 | 4C | Portland General Electric | NW Natural Gas | 60862 | 2017 | 2014 ORSC | No | No | No Solar | No | - | - | - | - | 2017-10-23 | 53 | 62 | 92 | 14% | 5.5 | 6.3 | 8.2 | 1077.19 | 89.77 | 1583 | 14328 | 2 | 3 | Single-family detached | No | Enclosed crawl space | 10.0, 753.0, 132.0 | 30.0, 30.0, 59.0 |  |  | - | - | 30 | 59 | - | 97.0, 20.0 | 0.0, 0.0 | 21 | Between conditioned space and ambient, Between conditioned space and garage | 1939.0, 167.0 | 0.0, 0.0 | 23.0, 23.0 | 23 | 27.5, 41.0, 7.5, 30.799999, 8.0, 40.0, 16.0 | 0.3, 0.3, 0.3, 0.3, 0.3, 0.3, 0.3 | 0.3, 0.3, 0.3, 0.3, 0.3, 0.3, 0.3 | 0.3 | 0.3 | 171 | 30.0, 0.0 | 9.0, 30.0 | 49 | 38 | Conditioned area | 1 | 92.1 | Natural gas | AFUE | Fuel-fired air distribution heater | No | Conditioned area | 1 | 0.95 | Electric | Conventional | 50 |  | - | - | 320.6 | 59.4 | 100 | CFM @ 50 Pascals | 100.0, 95.0, 5.0 | Conditioned space, Conditioned space, Attic, exposed | 0.0, 0.0, 8.0 | Conditioned | 95 | 4.56 | ACH @ 50 Pascals | Air Cycler | 100 | 193.9566 | 168.7791 | - | - | 2507.4333 | 19.9717 | - | 8.5578 | - | 9.7286 | - | 32.5552 | 194.3 | - | 278.6 | 1299.19
Wilsonville | OR | 97070 | Portland-Vancouver-Hillsboro, OR-WA | Clackamas | Portland Metro - 3 | 4C | Portland General Electric | NW Natural Gas | 63197 | 2017 | 2014 ORSC | No | No | No Solar | No | - | - | - | - | 2017-10-23 | 53 | 64 | 96 | 17% | 5.6 | 6.5 | 8.5 | 1093.29 | 91.11 | 1707 | 15455 | 2 | 3 | Single-family detached | No | Enclosed crawl space | 814.0, 220.0, 13.0 | 30.0, 59.0, 30.0 |  |  | - | - | 30 | 59 | - | 92.0, 26.0 | 0.0, 0.0 | 21 | Between conditioned space and ambient, Between conditioned space and garage | 770.0, 960.0, 248.0 | 0.0, 0.0, 0.0 | 23.0, 23.0, 23.0 | 23 | 33.5, 74.699997, 35.0, 8.0, 40.0, 13.5 | 0.3, 0.3, 0.3, 0.3, 0.3, 0.3 | 0.3, 0.3, 0.3, 0.3, 0.3, 0.3 | 0.3 | 0.3 | 205 | 30.0, 0.0 | 9.0, 30.0 | 49 | 38 | Conditioned area | 1 | 92.1 | Natural gas | AFUE | Fuel-fired air distribution heater | No | Conditioned area | 1 | 0.95 | Electric | Conventional | 50 |  | - | - | 345.7 | 128 | 100 | CFM @ 50 Pascals | 100.0, 95.0, 5.0 | Conditioned space, Conditioned space, Attic, exposed | 0.0, 0.0, 8.0 | Conditioned | 95 | 3.61 | ACH @ 50 Pascals | Air Cycler | 100 | 191.8967 | 170.0977 | - | - | 2507.4324 | 19.7702 | - | 8.5578 | - | 9.7408 | - | 32.5552 | 192.58 | - | 278.6 | 1315.29
Portland | OR | 97229 | Portland-Vancouver-Hillsboro, OR-WA | Washington | Portland Metro - 3 | 4C | Portland General Electric | NW Natural Gas | 65521 | 2017 | 2014 ORSC | No | No | No Solar | No | - | - | - | - | 2017-10-23 | 53 | 66 | 96 | 20% | 5.5 | 6.6 | 8.5 | 1090.84 | 90.9 | 1691 | 18464 | 3 | 3 | Townhouse, end unit | No | Slab | 55.0, 336.0 | 30.0, 67.0 |  |  | 15 | - | 30 | 67 | - | 117.0, 25.0, 54.0 | 0.0, 0.0, 0.0 | 21 | Between conditioned space and ambient, Between conditioned space and garage, Between cond and another cond unit (adiabatic) | 1804.0, 224.0, 832.0 | 0.0, 0.0, 11.0 | 23.0, 23.0, 0.0 | 23 | 25.0, 10.0, 86.300003, 34.0, 60.0 | 0.3, 0.3, 0.3, 0.3, 0.3 | 0.3, 0.3, 0.3, 0.3, 0.3 | 0.3 | 0.3 | 215 | 30 | 9 | 49 | - | Conditioned area | 1 | 95 | Natural gas | AFUE | Fuel-fired air distribution heater | No | Conditioned area | 1 | 0.95 | Electric | Conventional | 50 |  | - | - | 342.4 | 63.4 | 100 | CFM @ 50 Pascals | 100.0, 95.0, 5.0 | Conditioned space, Conditioned space, Attic, exposed | 0.0, 0.0, 8.0 | Conditioned | 95 | 3.91 | ACH @ 50 Pascals | Air Cycler | 100 | 191.4269 | 172.5552 | - | - | 2507.4326 | 19.7316 | - | 8.5578 | - | 9.7521 | - | 32.5552 | 192.42 | - | 278.6 | 1312.84
Portland | OR | 97229 | Portland-Vancouver-Hillsboro, OR-WA | Washington | Portland Metro - 3 | 4C | Portland General Electric | NW Natural Gas | 65524 | 2017 | 2014 ORSC | No | No | No Solar | No | - | - | - | - | 2017-10-23 | 53 | 66 | 96 | 20% | 5.5 | 6.6 | 8.5 | 1089.99 | 90.83 | 1691 | 18464 | 3 | 3 | Townhouse, end unit | No | Slab | 55.0, 336.0 | 30.0, 67.0 |  |  | 15 | - | 30 | 67 | - | 117.0, 25.0, 54.0 | 0.0, 0.0, 0.0 | 21 | Between conditioned space and ambient, Between conditioned space and garage, Between cond and another cond unit (adiabatic) | 1804.0, 224.0, 832.0 | 0.0, 0.0, 11.0 | 23.0, 23.0, 0.0 | 23 | 25.0, 10.0, 86.300003, 34.0, 60.0 | 0.3, 0.3, 0.3, 0.3, 0.3 | 0.3, 0.3, 0.3, 0.3, 0.3 | 0.3 | 0.3 | 215 | 30 | 9 | 49 | - | Conditioned area | 1 | 95 | Natural gas | AFUE | Fuel-fired air distribution heater | No | Conditioned area | 1 | 0.95 | Electric | Conventional | 50 |  | - | - | 342.4 | 63.4 | 100 | CFM @ 50 Pascals | 100.0, 95.0, 5.0 | Conditioned space, Conditioned space, Attic, exposed | 0.0, 0.0, 8.0 | Conditioned | 95 | 3.87 | ACH @ 50 Pascals | Air Cycler | 100 | 190.5371 | 172.207 | - | - | 2507.4321 | 19.6415 | - | 8.5578 | - | 9.7539 | - | 32.5552 | 191.58 | - | 278.6 | 1311.99
North Plains | OR | 97133 | Portland-Vancouver-Hillsboro, OR-WA | Washington | Portland Metro - 3 | 4C | Portland General Electric | NW Natural Gas | 60988 | 2017 | 2014 ORSC | No | No | Solar Electric (PV) | No | - | - | - | - | 2017-10-23 | 54 | 76 | 106 | 28% | 5.3 | 6.8 | 9.4 | 1000.86 | 83.41 | 2032 | 17997 | 2 | 4 | Single-family detached | No | Enclosed crawl space | 92.0, 769.0, 402.0 | 30.0, 30.0, 59.0 |  |  | - | - | 30 | 59 | - | 102.0, 34.0 | 0.0, 0.0 | 21 | Between conditioned space and ambient, Between conditioned space and garage | 2184.0, 305.0 | 0.0, 0.0 | 23.0, 23.0 | 23 | 30.0, 16.0, 161.0, 32.0 | 0.3, 0.3, 0.3, 0.3 | 0.3, 0.3, 0.3, 0.3 | 0.3 | 0.3 | 239 | 30 | 9 | 49 | - | Conditioned area | 1 | 95 | Natural gas | AFUE | Fuel-fired air distribution heater | No | Garage or open crawl space | 1 | 0.82 | Natural gas | Instant water heater | - |  | - | - | 411.5 | 76.2 | 73 | CFM @ 50 Pascals | 100.0, 95.0, 5.0 | Conditioned space, Conditioned space, Attic, exposed | 0.0, 0.0, 8.0 | Conditioned | 95 | 2.65 | ACH @ 50 Pascals | Air Cycler | 88 | 193.5024 | 170.9967 | - | 98.1101 | - | 19.9338 | - | 9.811 | - | 9.7388 | - | 9.072 | 194.13 | - | 89.01 | 1222.86
Portland | OR | 97229 | Portland-Vancouver-Hillsboro, OR-WA | Washington | Portland Metro - 3 | 4C | Portland General Electric | NW Natural Gas | 65520 | 2017 | 2014 ORSC | No | No | No Solar | No | - | - | - | - | 2017-10-23 | 54 | 66 | 96 | 19% | 5.6 | 6.6 | 8.5 | 1097.52 | 91.46 | 1691 | 18464 | 3 | 3 | Townhouse, end unit | No | Slab | 55.0, 336.0 | 30.0, 67.0 |  |  | 15 | - | 30 | 67 | - | 117.0, 25.0, 54.0 | 0.0, 0.0, 0.0 | 21 | Between conditioned space and ambient, Between conditioned space and garage, Between cond and another cond unit (adiabatic) | 1804.0, 224.0, 832.0 | 0.0, 0.0, 11.0 | 23.0, 23.0, 0.0 | 23 | 25.0, 10.0, 86.300003, 34.0, 60.0 | 0.3, 0.3, 0.3, 0.3, 0.3 | 0.3, 0.3, 0.3, 0.3, 0.3 | 0.3 | 0.3 | 215 | 30 | 9 | 49 | - | Conditioned area | 1 | 95 | Natural gas | AFUE | Fuel-fired air distribution heater | No | Conditioned area | 1 | 0.95 | Electric | Conventional | 50 |  | - | - | 342.4 | 63.4 | 100 | CFM @ 50 Pascals | 100.0, 95.0, 5.0 | Conditioned space, Conditioned space, Attic, exposed | 0.0, 0.0, 8.0 | Conditioned | 95 | 4.09 | ACH @ 50 Pascals | Air Cycler | 100 | 198.6178 | 174.1225 | - | - | 2507.4358 | 20.4561 | - | 8.5578 | - | 9.7335 | - | 32.5552 | 199.11 | - | 278.6 | 1319.52
Oregon City | OR | 97045 | Portland-Vancouver-Hillsboro, OR-WA | Clackamas | Portland Metro - 3 | 4C | Portland General Electric | NW Natural Gas | 65592 | 2017 | 2014 ORSC | No | No | No Solar | No | - | - | - | - | 2017-10-23 | 55 | 75 | 103 | 26% | 5.5 | 7 | 9.1 | 1064.73 | 88.73 | 1935 | 17415 | 1 | 4 | Single-family detached | No | Enclosed crawl space | 1935 | 38 |  |  | - | - | 38 | - | - | - | - | - | - | 1638.0, 315.0 | 0.0, 0.0 | 23.0, 23.0 | 23 | 45.0, 96.0, 28.0, 67.5 | 0.3, 0.3, 0.3, 0.3 | 0.3, 0.3, 0.3, 0.3 | 0.3 | 0.3 | 237 | 35 | 9 | 49 | - | Garage or open crawl space | 1 | 95.5 | Natural gas | AFUE | Fuel-fired air distribution heater | No | Garage or open crawl space | 1 | 0.82 | Natural gas | Instant water heater | - |  | 13 | SEER | 522.5 | 96.8 | 98 | CFM @ 50 Pascals | 50.0, 50.0, 50.0, 50.0 | Enclosed crawl space, Enclosed crawl space, Attic, exposed, Attic, exposed | 8.0, 8.0, 8.0, 8.0 | Unconditioned | 0 | 2.38 | ACH @ 50 Pascals | Air Cycler | 100 | 174.9925 | 365.6322 | 828.8994 | 98.1101 | - | 18.7471 | 2.829 | 9.811 | - | 10.6125 | 32.4861 | 9.072 | 198.95 | 91.9 | 89.01 | 1286.73
Portland | OR | 97203 | Portland-Vancouver-Hillsboro, OR-WA | Multnomah | Portland Metro - 3 | 4C | Portland General Electric | NW Natural Gas | 61537 | 2017 | 2014 ORSC | No | No | No Solar | No | - | - | - | - | 2017-10-23 | 56 | 86 | 115 | 28% | 5.2 | 7 | 9.7 | 1055.85 | 87.99 | 1841 | 18640 | 2 | 3 | Single-family detached | No | Enclosed crawl space | 111.0, 295.0, 717.0 | 38.0, 38.0, 38.0 |  |  | - | - | 38 | - | - | 110.0, 30.0 | 0.0, 0.0 | 21 | Between conditioned space and ambient, Between conditioned space and garage | 1989.0, 273.0 | 0.0, 0.0 | 23.0, 23.0 | 23 | 138.0, 32.299999, 168.5, 45.799999 | 0.3, 0.3, 0.3, 0.3 | 0.28, 0.28, 0.28, 0.28 | 0.3 | 0.28 | 384.5 | 35.0, 0.0 | 9.0, 40.0 | 49 | 38 | Conditioned area | 1 | 10.2 | Electric | HSPF | Air-source heat pump | Yes | Garage or open crawl space | 1 | 0.82 | Natural gas | Instant water heater | - |  | 15.9 | SEER | 372.803 | 69.0375 | - | CFM @ 50 Pascals | 100.0, 100.0 | Conditioned space, Conditioned space | 0.0, 0.0 | Conditioned | 100 | 2.77 | ACH @ 50 Pascals | Exhaust Only | 100 | - | 2069.6733 | 580.5487 | 98.1101 | - | 7.0637 | 1.9814 | 9.811 | - | 32.4859 | 32.4861 | 9.072 | 229.47 | 64.37 | 89.01 | 1277.85
Medford | OR | 97504 | Medford, OR | Jackson | Southern - 6 | 4C | Pacific Power | Avista | 65449 | 2017 | 2014 ORSC | No | No | No Solar | No | - | - | 2 | - | 2017-10-23 | 57 | 78 | 94 | 26% | 8.8 | 10.9 | 12.8 | 1016.32 | 84.69 | 1641 | 15713 | 1 | 3 | Single-family detached | No | Enclosed crawl space | 1641 | 38 |  |  | - | - | 38 | - | - | - | - | - | - | 2070.0, 387.0 | 0.0, 0.0 | 23.0, 23.0 | 23 | 50.0, 75.5, 17.5, 114.800003 | 0.3, 0.3, 0.3, 0.3 | 0.28, 0.28, 0.28, 0.28 | 0.3 | 0.28 | 257.8 | 35.0, 0.0 | 9.0, 40.0 | 49 | 38 | Attic | 1 | 96.2 | Natural gas | AFUE | Fuel-fired air distribution heater | Yes | Garage or open crawl space | 1 | 0.97 | Natural gas | Instant water heater | - |  | 13 | SEER | 443.1 | 82.1 | 50 | CFM @ 50 Pascals | 100.0, 100.0 | Attic, exposed, Attic, exposed | 8.0, 8.0 | Unconditioned | 0 | 3.1 | ACH @ 50 Pascals | Exhaust Only | 100 | 242.4893 | 137.6903 | 1032.4288 | 82.9384 | - | 24.7189 | 3.5236 | 8.2938 | - | 10.5674 | 29.2027 | 10.228 | 261.21 | 102.9 | 84.83 | 1238.32
Oregon City | OR | 97045 | Portland-Vancouver-Hillsboro, OR-WA | Clackamas | Portland Metro - 3 | 4C | Portland General Electric | NW Natural Gas | 57979 | 2017 | 2014 ORSC | No | No | No Solar | NEST | - | - | 2 | - | 2017-10-23 | 58 | 91 | 122 | 36% | 5.8 | 8.2 | 10.7 | 1124.4 | 93.7 | 2542 | 21375 | 2 | 3 | Single-family detached | No | Enclosed crawl space | 1039.0, 439.0, 24.0 | 28.6, 32.0, 32.0 |  |  | - | - | 34 | 32 | - | 116 | - | 21 | Between conditioned space and ambient | 2475.0, 333.0 | 0.0, 0.0 | 23.0, 23.0 | 23 | 147.300003, 65.5, 96.0, 57.0 | 0.25, 0.25, 0.25, 0.25 | 0.26, 0.26, 0.26, 0.26 | 0.25 | 0.26 | 365.8 | 35 | 9 | 49 | - | Conditioned area | 1 | 96 | Natural gas | AFUE | Fuel-fired air distribution heater | Yes | Garage or open crawl space | 1 | 0.92 | Natural gas | Instant water heater | - |  | 13 | SEER | 546.1 | 101.1 | 17 | CFM @ 50 Pascals | 100.0, 100.0 | Conditioned space, Conditioned space | 0.0, 0.0 | Conditioned | 100 | 1.9 | ACH @ 50 Pascals | Exhaust Only | 100 | 231.0873 | 57.1467 | 668.5395 | 87.446 | - | 23.3038 | 2.2817 | 8.7446 | - | 9.2488 | 32.4861 | 9.072 | 215.53 | 74.12 | 79.33 | 1346.4
Tigard | OR | 97223 | Portland-Vancouver-Hillsboro, OR-WA | Washington | Portland Metro - 3 | 4C | Portland General Electric | NW Natural Gas | 60857 | 2017 | 2014 ORSC | No | No | No Solar | No | - | - | - | - | 2017-10-23 | 58 | 73 | 107 | 21% | 6.1 | 7.3 | 9.5 | 1196.81 | 99.73 | 2065 | 18495 | 2 | 4 | Single-family detached | No | Enclosed crawl space | 884.0, 308.0 | 30.0, 59.0 |  |  | - | - | 30 | 59 | - | 103.0, 23.0 | 0.0, 0.0 | 21 | Between conditioned space and ambient, Between conditioned space and garage | 2134.0, 203.0 | 0.0, 0.0 | 23.0, 23.0 | 23 | 68.0, 65.0, 26.0, 55.0, 46.0, 40.0, 14.0 | 0.3, 0.3, 0.3, 0.3, 0.3, 0.3, 0.3 | 0.3, 0.3, 0.3, 0.3, 0.3, 0.3, 0.3 | 0.3 | 0.3 | 314 | 30 | 9 | 49 | - | Conditioned area | 1 | 92.1 | Natural gas | AFUE | Fuel-fired air distribution heater | No | Garage or open crawl space | 1 | 0.95 | Electric | Conventional | 50 |  | - | - | 418.2 | 77.4 | 100 | CFM @ 50 Pascals | 100.0, 95.0, 5.0 | Conditioned space, Conditioned space, Attic, exposed | 0.0, 0.0, 8.0 | Conditioned | 95 | 2.8 | ACH @ 50 Pascals | Air Cycler | 100 | 208.9947 | 189.2739 | - | - | 2539.8923 | 21.5455 | - | 8.6686 | - | 9.7553 | - | 32.5552 | 210.18 | - | 282.21 | 1418.81
Portland | OR | 97202 | Portland-Vancouver-Hillsboro, OR-WA | Multnomah | Portland Metro - 3 | 4C | Portland General Electric | NW Natural Gas | 60993 | 2017 | 2014 ORSC | No | No | No Solar | No | - | - | - | - | 2017-10-23 | 58 | 85 | 121 | 31% | 5.7 | 7.6 | 10.6 | 1073.59 | 89.47 | 2498 | 21265 | 2 | 4 | Single-family detached | No | Enclosed crawl space | 167.0, 1031.0, 276.0 | 30.0, 30.0, 59.0 |  |  | - | - | 30 | 59 | - | 122.0, 33.0 | 0.0, 0.0 | 21 | Between conditioned space and ambient, Between conditioned space and garage | 2485.0, 301.0 | 0.0, 0.0 | 23.0, 23.0 | 23 | 36.0, 109.199997, 18.799999, 64.0, 15.0, 52.5, 47.0 | 0.3, 0.3, 0.3, 0.3, 0.3, 0.3, 0.3 | 0.3, 0.3, 0.3, 0.3, 0.3, 0.3, 0.3 | 0.3 | 0.3 | 342 | 30 | 9 | 49 | - | Conditioned area | 1 | 95.5 | Natural gas | AFUE | Fuel-fired air distribution heater | No | Garage or open crawl space | 1 | 0.95 | Natural gas | Instant water heater | - |  | - | - | 505.8 | 93.7 | 100 | CFM @ 50 Pascals | 100.0, 95.0, 5.0 | Conditioned space, Conditioned space, Attic, under insulation | 0.0, 0.0, 8.0 | Conditioned | 95 | 2.12 | ACH @ 50 Pascals | Air Cycler | 100 | 229.0486 | 205.0672 | - | 84.6845 | - | 23.6047 | - | 8.4685 | - | 9.7475 | - | 9.072 | 230.09 | - | 76.83 | 1295.59
Portland | OR | 97229 | Portland-Vancouver-Hillsboro, OR-WA | Washington | Portland Metro - 3 | 4C | Portland General Electric | NW Natural Gas | 65615 | 2017 | 2014 ORSC | No | No | No Solar | No | - | - | - | - | 2017-10-23 | 58 | 73 | 107 | 21% | 6.1 | 7.3 | 9.5 | 1195.86 | 99.65 | 2060 | 18470 | 2 | 4 | Single-family detached | No | Enclosed crawl space | 892.0, 279.0 | 30.0, 59.0 |  |  | - | - | 30 | 59 | - | 110.0, 28.0 | 0.0, 0.0 | 21 | Between conditioned space and ambient, Between conditioned space and garage | 2190.0, 254.0 | 0.0, 0.0 | 23.0, 23.0 | 23 | 61.0, 65.0, 16.700001, 24.0, 55.0, 46.0, 32.0, 14.0 | 0.3, 0.3, 0.3, 0.3, 0.3, 0.3, 0.3, 0.3 | 0.3, 0.3, 0.3, 0.3, 0.3, 0.3, 0.3, 0.3 | 0.3 | 0.3 | 314 | 30 | 9 | 49 | - | Conditioned area | 1 | 96.1 | Natural gas | AFUE | Fuel-fired air distribution heater | No | Conditioned area | 1 | 0.95 | Electric | Conventional | 50 |  | - | - | 417.2 | 77.3 | 100 | CFM @ 50 Pascals | 100.0, 95.0, 5.0 | Conditioned space, Conditioned space, Attic, exposed | 0.0, 0.0, 8.0 | Conditioned | 95 | 3.45 | ACH @ 50 Pascals | Air Cycler | 100 | 212.0576 | 194.195 | - | - | 2507.4429 | 21.8685 | - | 8.5578 | - | 9.7629 | - | 32.5552 | 213.5 | - | 278.6 | 1417.86
Scappoose | OR | 97056 | Portland-Vancouver-Hillsboro, OR-WA | Columbia | Portland Metro - 3 | 4C | Columbia Power Co-Op | NW Natural Gas | 63184 | 2017 | 2014 ORSC | No | No | No Solar | No | - | - | - | - | 2017-10-23 | 59 | 79 | 121 | 23% | 2.3 | 3 | 5.6 | 814.63 | 67.89 | 2503 | 22388 | 2 | 4 | Single-family detached | No | Enclosed crawl space | 18.0, 1057.0, 371.0 | 30.0, 30.0, 30.0 |  |  | - | - | 30 | 30 | - | 117.0, 39.0 | 0.0, 0.0 | 21 | Between conditioned space and ambient, Between conditioned space and garage | 2335.0, 355.0 | 0.0, 0.0 | 21.0, 21.0 | 21 | 57.0, 32.0, 125.0, 25.0 | 0.3, 0.3, 0.3, 0.3 | 0.3, 0.3, 0.3, 0.3 | 0.3 | 0.3 | 239 | 19 | 12.3 | 38 | - | Attic | 1 | 92.1 | Natural gas | AFUE | Fuel-fired air distribution heater | No | Garage or open crawl space | 1 | 3.4 | Electric | Heat pump | 65 |  | - | - | 506.9 | 93.9 | 71 | CFM @ 50 Pascals | 50.0, 100.0, 50.0 | Attic, exposed, Attic, exposed, Conditioned space | 8.0, 8.0, 0.0 | Partial | 50 | 3.56 | ACH @ 50 Pascals | Air Cycler | 80 | 272.3166 | 233.7272 | - | - | 723.0251 | 28.0294 | - | 2.4677 | - | 9.3609 | - | 19.924 | 262.38 | - | 49.17 | 1030.63
Wilsonville | OR | 97070 | Portland-Vancouver-Hillsboro, OR-WA | Clackamas | Portland Metro - 3 | 4C | Portland General Electric | NW Natural Gas | 60227 | 2017 | 2014 ORSC | No | No | No Solar | No | - | - | - | - | 2017-10-23 | 62 | 90 | 118 | 30% | 5.9 | 7.9 | 10.4 | 1112.2 | 92.68 | 2406 | 24000 | 3 | 4 | Single-family detached | No | Enclosed crawl space | 185.0, 722.0, 96.0 | 30.0, 30.0, 30.0 |  |  | - | - | 30 | - | - | 228.0, 16.0 | 0.0, 0.0 | 21 | Between conditioned space and ambient, Between conditioned space and garage | 963.0, 1250.0, 864.0, 149.0 | 0.0, 0.0, 0.0, 0.0 | 23.0, 23.0, 23.0, 23.0 | 23 | 18.0, 34.799999, 141.5, 122.800003 | 0.3, 0.3, 0.3, 0.3 | 0.3, 0.3, 0.3, 0.3 | 0.3 | 0.3 | 317.1 | 35 | 9 | 49 | - | Conditioned area | 1 | 96.1 | Natural gas | AFUE | Fuel-fired air distribution heater | No | Conditioned area | 1 | 0.99 | Natural gas | Instant water heater | - |  | - | - | 487.215 | 180.45 | 100 | CFM @ 50 Pascals | 5.0, 5.0, 95.0, 95.0 | Attic, exposed, Attic, exposed, Conditioned space, Conditioned space | 8.0, 8.0, 0.0, 0.0 | Conditioned | 95 | 2.69 | ACH @ 50 Pascals | Exhaust Only | 100 | 277.3503 | 186.0721 | - | 81.2629 | - | 28.3701 | - | 8.1263 | - | 9.5772 | - | 9.072 | 271.71 | - | 73.72 | 1334.2
Bend | OR | 97702 | Bend, OR | Deschutes | Central - 8 | 5B | Pacific Power | Cascade Natural Gas | 63202 | 2017 | 2014 ORSC | No | No | No Solar | No | - | - | - | - | 2017-10-23 | 62 | 70 | 93 | 11% | 8.2 | 9.3 | 11.8 | 860.73 | 71.73 | 1588 | 14451 | 1 | 3 | Single-family detached | No | Enclosed crawl space | 1588.0, 0.0, 0.0 | 30.0, 30.0, 30.0 |  |  | - | - | 30 | - | - | 102.0, 30.0 | 0.0, 0.0 | 21 | Between conditioned space and ambient, Between conditioned space and garage | 925.0, 271.0 | 0.0, 0.0 | 21.0, 21.0 | 21 | 30.0, 50.0, 10.5, 46.0 | 0.3, 0.3, 0.3, 0.3 | 0.3, 0.3, 0.3, 0.3 | 0.3 | 0.3 | 136 | 19 | 12.3 | 38 | - | Garage or open crawl space | 1 | 93 | Natural gas | AFUE | Fuel-fired air distribution heater | No | Garage or open crawl space | 1 | 0.6 | Natural gas | Conventional | 50 |  | - | - | 428.8 | 79.4 | 65 | CFM @ 50 Pascals | 10.0, 100.0, 90.0 | Garage, Garage, Attic, exposed | 8.0, 8.0, 8.0 | Unconditioned | 0 | 3.8 | ACH @ 50 Pascals | Air Cycler | 100 | 234.348 | 246.1946 | - | 168.4107 | - | 24.2751 | - | 16.8411 | - | 8.0672 | - | 7.325 | 195.83 | - | 123.36 | 1010.73
Wilsonville | OR | 97070 | Portland-Vancouver-Hillsboro, OR-WA | Clackamas | Portland Metro - 3 | 4C | Portland General Electric | NW Natural Gas | 65773 | 2017 | 2014 ORSC | No | No | No Solar | No | - | - | - | - | 2017-10-23 | 62 | 90 | 118 | 30% | 5.9 | 7.9 | 10.4 | 1111.42 | 92.62 | 2406 | 24000 | 3 | 4 | Single-family detached | No | Enclosed crawl space | 185.0, 722.0, 96.0 | 30.0, 30.0, 30.0 |  |  | - | - | 30 | - | - | 228.0, 16.0 | 0.0, 0.0 | 21 | Between conditioned space and ambient, Between conditioned space and garage | 963.0, 1250.0, 864.0, 149.0 | 0.0, 0.0, 0.0, 0.0 | 23.0, 23.0, 23.0, 23.0 | 23 | 18.0, 34.799999, 141.5, 122.800003 | 0.3, 0.3, 0.3, 0.3 | 0.3, 0.3, 0.3, 0.3 | 0.3 | 0.3 | 317.1 | 35 | 9 | 49 | - | Conditioned area | 1 | 96.1 | Natural gas | AFUE | Fuel-fired air distribution heater | No | Conditioned area | 1 | 0.99 | Natural gas | Instant water heater | - |  | - | - | 487.215 | 180.45 | 100 | CFM @ 50 Pascals | 5.0, 5.0, 95.0, 95.0 | Attic, exposed, Attic, exposed, Conditioned space, Conditioned space | 8.0, 8.0, 0.0, 0.0 | Conditioned | 95 | 2.65 | ACH @ 50 Pascals | Exhaust Only | 100 | 276.5299 | 185.8078 | - | 81.2629 | - | 28.2871 | - | 8.1263 | - | 9.578 | - | 9.072 | 270.94 | - | 73.72 | 1333.42
Hillsboro | OR | 97213 | Portland-Vancouver-Hillsboro, OR-WA | Washington | Portland Metro - 3 | 4C | Portland General Electric | NW Natural Gas | 54403 | 2017 | 2014 ORSC | No | No | No Solar | No | - | - | - | - | 2017-10-23 | 63 | 79 | 98 | 21% | 6.4 | 7.6 | 8.7 | 1252.45 | 104.37 | 1753 | 16937 | 3 | 3 | Townhouse, end unit | No | Slab | 320.0, 54.0 | 39.700001, 39.700001 |  |  | 15 | - | - | 40 | - | 122 | - | 21 | Between conditioned space and ambient | 2699.0, 327.0, 884.0 | 0.0, 0.0, 0.0 | 23.0, 23.0, 11.0 | 23 | 111.0, 99.5, 67.300003 | 0.3, 0.3, 0.3 | 0.3, 0.3, 0.3 | 0.3 | 0.3 | 277.8 | 35 | 9 | 49 | - | Conditioned area | 1 | 95 | Natural gas | AFUE | Fuel-fired air distribution heater | No | Conditioned area | 1 | 0.95 | Electric | Conventional | 50 |  | 13 | SEER | 354.983 | 131.475 | 100 | CFM @ 50 Pascals | 5.0, 100.0, 95.0 | Attic, exposed, Conditioned space, Conditioned space | 8.0, 8.0, 8.0 | Conditioned | 95 | 3.1 | ACH @ 50 Pascals | Air Cycler | 93 | 258.7397 | 203.301 | 712.1486 | - | 2507.3433 | 26.5678 | 2.4305 | 8.5575 | - | 9.6647 | 32.4861 | 32.5552 | 256.77 | 78.96 | 278.59 | 1474.45
Sherwood | OR | 97140 | Portland-Vancouver-Hillsboro, OR-WA | Washington | Portland Metro - 3 | 4C | Portland General Electric | NW Natural Gas | 60836 | 2017 | 2014 ORSC | No | No | No Solar | No | - | - | - | - | 2017-10-23 | 63 | 82 | 114 | 22% | 5.8 | 7.2 | 10 | 1084.35 | 90.36 | 2263 | 22167 | 2 | 3 | Single-family detached | No | Enclosed crawl space | 885.0, 50.0, 459.0 | 30.0, 30.0, 30.0 |  |  | - | - | 30 | - | - | 108.0, 39.0 | 0.0, 0.0 | 21 | Between conditioned space and ambient, Between conditioned space and garage | 2440.0, 359.0 | 0.0, 0.0 | 21.0, 21.0 | 21 | 13.8, 93.0, 17.5, 78.0, 8.8, 63.0, 24.0 | 0.3, 0.3, 0.3, 0.3, 0.3, 0.3, 0.3 | 0.3, 0.3, 0.3, 0.3, 0.3, 0.3, 0.3 | 0.3 | 0.3 | 298.1 | 30 | 9 | 49 | - | Garage or open crawl space | 1 | 92.1 | Natural gas | AFUE | Fuel-fired air distribution heater | No | Garage or open crawl space | 1 | 0.95 | Natural gas | Instant water heater | - |  | - | - | 458.3 | 84.9 | 129 | CFM @ 50 Pascals | 5.0, 5.0, 45.0, 90.0, 5.0, 5.0, 45.0 | Conditioned space, Conditioned space, Attic, exposed, Attic, exposed, Garage, Garage, Enclosed crawl space | 8.0, 8.0, 8.0, 8.0, 8.0, 8.0, 8.0 | Unconditioned | 0 | 3.43 | ACH @ 50 Pascals | Air Cycler | 100 | 302.4096 | 288.2332 | - | 84.6845 | - | 31.2247 | - | 8.4685 | - | 9.791 | - | 9.072 | 305.72 | - | 76.83 | 1306.35
Portland | OR | 97222 | Portland-Vancouver-Hillsboro, OR-WA | Clackamas | Portland Metro - 3 | 4C | Portland General Electric | NW Natural Gas | 63176 | 2017 | 2014 ORSC | No | No | No Solar | No | - | - | - | - | 2017-10-23 | 63 | 90 | 129 | 28% | 6.4 | 8.8 | 11.3 | 1224.9 | 102.07 | 2752 | 26611 | 2 | 3 | Single-family detached | No | Enclosed crawl space | 58.0, 1184.0, 346.0 | 30.0, 30.0, 30.0 |  |  | - | - | 30 | 30 | - | 136.0, 32.0 | 0.0, 0.0 | 21 | Between conditioned space and ambient, Between conditioned space and garage | 2894.0, 292.0 | 0.0, 0.0 | 21.0, 21.0 | 21 | 71.699997, 16.0, 107.0, 53.0 | 0.3, 0.3, 0.3, 0.3 | 0.3, 0.3, 0.3, 0.3 | 0.3 | 0.3 | 248 | 19 | 12.3 | 38 | - | Attic | 1 | 92.1 | Natural gas | AFUE | Fuel-fired air distribution heater | No | Garage or open crawl space | 1 | 3.4 | Electric | Heat pump | 65 |  | 14 | SEER | 335.5 | 62.1 | 53 | CFM @ 50 Pascals | 50.0, 50.0, 50.0, 50.0 | Enclosed crawl space, Enclosed crawl space, Attic, under insulation, Attic, under insulation | 8.0, 8.0, 8.0, 8.0 | Unconditioned | 0 | 2.25 | ACH @ 50 Pascals | Air Cycler | 100 | 300.2748 | 223.3435 | 682.678 | - | 723.0251 | 30.7897 | 2.33 | 2.4677 | - | 9.6328 | 32.4861 | 32.5552 | 296.59 | 75.69 | 80.34 | 1446.9
Hillsboro | OR | 97006 | Portland-Vancouver-Hillsboro, OR-WA | Washington | Portland Metro - 3 | 4C | Portland General Electric | NW Natural Gas | 54424 | 2017 | 2014 ORSC | No | No | No Solar | No | - | - | - | - | 2017-10-23 | 64 | 79 | 98 | 19% | 6.5 | 7.6 | 8.7 | 1260.13 | 105.01 | 1753 | 16937 | 3 | 3 | Townhouse, end unit | No | Slab | 320.0, 54.0 | 39.700001, 39.700001 |  |  | 15 | - | - | 40 | - | 122 | - | 21 | Between conditioned space and ambient | 2699.0, 327.0, 884.0 | 0.0, 0.0, 0.0 | 23.0, 23.0, 11.0 | 23 | 111.0, 99.5, 67.300003 | 0.3, 0.3, 0.3 | 0.3, 0.3, 0.3 | 0.3 | 0.3 | 277.8 | 35 | 9 | 49 | - | Conditioned area | 1 | 95 | Natural gas | AFUE | Fuel-fired air distribution heater | No | Conditioned area | 1 | 0.95 | Electric | Conventional | 50 |  | 13 | SEER | 354.983 | 131.475 | 100 | CFM @ 50 Pascals | 5.0, 100.0, 95.0 | Attic, exposed, Conditioned space, Conditioned space | 8.0, 8.0, 8.0 | Conditioned | 95 | 3.8 | ACH @ 50 Pascals | Air Cycler | 92 | 274.7897 | 208.8759 | 632.6948 | - | 2507.3689 | 28.1919 | 2.1594 | 8.5576 | - | 9.6452 | 32.4861 | 32.5552 | 271.92 | 70.15 | 278.59 | 1482.13
Hillsboro | OR | 97006 | Portland-Vancouver-Hillsboro, OR-WA | Washington | Portland Metro - 3 | 4C | Portland General Electric | NW Natural Gas | 54453 | 2017 | 2014 ORSC | No | No | No Solar | No | - | - | - | - | 2017-10-23 | 64 | 79 | 98 | 20% | 6.4 | 7.6 | 8.7 | 1254.16 | 104.51 | 1753 | 16937 | 3 | 3 | Townhouse, end unit | No | Slab | 320.0, 54.0 | 39.700001, 39.700001 |  |  | 15 | - | - | 40 | - | 122 | - | 21 | Between conditioned space and ambient | 2699.0, 327.0, 884.0 | 0.0, 0.0, 0.0 | 23.0, 23.0, 11.0 | 23 | 111.0, 99.5, 67.300003 | 0.3, 0.3, 0.3 | 0.3, 0.3, 0.3 | 0.3 | 0.3 | 277.8 | 35 | 9 | 49 | - | Conditioned area | 1 | 95 | Natural gas | AFUE | Fuel-fired air distribution heater | No | Conditioned area | 1 | 0.95 | Electric | Conventional | 50 |  | 13 | SEER | 354.983 | 131.475 | 100 | CFM @ 50 Pascals | 5.0, 100.0, 95.0 | Attic, exposed, Conditioned space, Conditioned space | 8.0, 8.0, 8.0 | Conditioned | 95 | 3.59 | ACH @ 50 Pascals | Air Cycler | 94 | 269.9442 | 207.2018 | 644.2227 | - | 2507.3657 | 27.7016 | 2.1987 | 8.5576 | - | 9.6509 | 32.4861 | 32.5552 | 267.35 | 71.43 | 278.59 | 1476.16
Hillsboro | OR | 97123 | Portland-Vancouver-Hillsboro, OR-WA | Washington | Portland Metro - 3 | 4C | Portland General Electric | NW Natural Gas | 60853 | 2017 | 2014 ORSC | No | No | No Solar | No | - | - | - | - | 2017-10-23 | 64 | 90 | 129 | 27% | 6.3 | 8.6 | 11.3 | 1199.11 | 99.93 | 2748 | 25007 | 3 | 3 | Single-family detached | No | Enclosed crawl space | 959.0, 361.0, 42.0 | 30.0, 30.0, 30.0 |  |  | - | - | 30 | 30 | - | 156.0, 34.0, 48.0 | 0.0, 0.0, 0.0 | 21 | Between conditioned space and ambient, Between conditioned space and garage, Between conditioned space and attic | 2744.0, 309.0, 389.0 | 0.0, 0.0, 0.0 | 21.0, 21.0, 21.0 | 21 | 29.299999, 76.0, 94.699997, 40.0 | 0.3, 0.3, 0.3, 0.3 | 0.3, 0.3, 0.3, 0.3 | 0.3 | 0.3 | 240 | 19 | 12.3 | 38 | - | Attic | 1 | 92.1 | Natural gas | AFUE | Fuel-fired air distribution heater | No | Garage or open crawl space | 1 | 2.8 | Electric | Heat pump | 50 |  | - | - | 584.4 | 108.2 | 42 | CFM @ 50 Pascals | 50.0, 100.0, 50.0 | Attic, exposed, Attic, exposed, Conditioned space | 8.0, 8.0, 0.0 | Partial | 50 | 2.9 | ACH @ 50 Pascals | Air Cycler | 100 | 334.1296 | 239.6987 | - | - | 885.1798 | 34.231 | - | 3.0211 | - | 9.6127 | - | 32.5552 | 329.05 | - | 98.35 | 1421.11
Hillsboro | OR | 97006 | Portland-Vancouver-Hillsboro, OR-WA | Washington | Portland Metro - 3 | 4C | Portland General Electric | NW Natural Gas | 54420 | 2017 | 2014 ORSC | No | No | No Solar | No | - | - | - | - | 2017-10-23 | 65 | 79 | 98 | 18% | 6.5 | 7.6 | 8.7 | 1265.38 | 105.45 | 1753 | 16937 | 3 | 3 | Townhouse, end unit | No | Slab | 320.0, 54.0 | 39.700001, 39.700001 |  |  | 15 | - | - | 40 | - | 122 | - | 21 | Between conditioned space and ambient | 2699.0, 327.0, 884.0 | 0.0, 0.0, 0.0 | 23.0, 23.0, 11.0 | 23 | 111.0, 99.5, 67.300003 | 0.3, 0.3, 0.3 | 0.3, 0.3, 0.3 | 0.3 | 0.3 | 277.8 | 35 | 9 | 49 | - | Conditioned area | 1 | 95 | Natural gas | AFUE | Fuel-fired air distribution heater | No | Conditioned area | 1 | 0.95 | Electric | Conventional | 50 |  | 13 | SEER | 354.983 | 131.475 | 100 | CFM @ 50 Pascals | 5.0, 100.0, 95.0 | Attic, exposed, Conditioned space, Conditioned space | 8.0, 8.0, 8.0 | Conditioned | 95 | 4.1 | ACH @ 50 Pascals | Air Cycler | 92 | 281.0077 | 211.2693 | 626.9161 | - | 2507.3716 | 28.8218 | 2.1396 | 8.5576 | - | 9.6389 | 32.4861 | 32.5552 | 277.81 | 69.51 | 278.59 | 1487.38
Wilsonville | OR | 97070 | Portland-Vancouver-Hillsboro, OR-WA | Clackamas | Portland Metro - 3 | 4C | Portland General Electric | NW Natural Gas | 63192 | 2017 | 2014 ORSC | No | No | No Solar | No | - | - | - | - | 2017-10-23 | 65 | 82 | 120 | 21% | 6.7 | 8 | 10.5 | 1305.41 | 108.78 | 2467 | 20407 | 2 | 4 | Single-family detached | No | Enclosed crawl space | 12.0, 1060.0, 342.0 | 30.0, 30.0, 59.0 |  |  | - | - | 30 | 59 | - | 114.0, 26.0 | 0.0, 0.0 | 21 | Between conditioned space and ambient, Between conditioned space and garage | 2381.0, 237.0 | 0.0, 0.0 | 23.0, 23.0 | 23 | 81.0, 32.299999, 16.700001, 81.0, 68.0, 50.0, 50.0, 40.299999 | 0.3, 0.3, 0.3, 0.3, 0.3, 0.3, 0.3, 0.3 | 0.3, 0.3, 0.3, 0.3, 0.3, 0.3, 0.3, 0.3 | 0.3 | 0.3 | 419 | 30 | 9 | 49 | - | Conditioned area | 1 | 92.1 | Natural gas | AFUE | Fuel-fired air distribution heater | No | Conditioned area | 1 | 0.95 | Electric | Conventional | 50 |  | - | - | 499.568 | 92.5125 | 100 | CFM @ 50 Pascals | 100.0, 95.0, 5.0 | Conditioned space, Conditioned space, Attic, exposed | 0.0, 0.0, 8.0 | Conditioned | 95 | 3.38 | ACH @ 50 Pascals | Air Cycler | 100 | 265.7742 | 216.782 | - | - | 2507.4543 | 27.3173 | - | 8.5579 | - | 9.6874 | - | 32.5552 | 264.63 | - | 278.6 | 1527.41
Central Point | OR | 97502 | Medford, OR | Jackson | Southern - 6 | 4C | Pacific Power | Avista | 65485 | 2017 | 2014 ORSC | No | No | No Solar | No | - | - | 3 | - | 2017-10-23 | 66 | 90 | 132 | 25% | 12 | 16.2 | 23.7 | 1180.7 | 98.39 | 2295 | 21644 | 1 | 4 | Single-family detached | No | Enclosed crawl space | 2295 | 38 |  |  | - | - | 38 | - | - | - | - | - | - | 2052.0, 522.0 | 0.0, 0.0 | 23.0, 23.0 | 23 | 85.300003, 90.0, 54.0, 40.0 | 0.3, 0.3, 0.3, 0.3 | 0.27, 0.27, 0.27, 0.27 | 0.3 | 0.27 | 277.3 | 35 | 9 | 49 | - | Attic | 1 | 8.5 | Electric | HSPF | Air-source heat pump | No | Garage or open crawl space | 1 | 2.8 | Electric | Heat pump | 50 |  | - | - | 619.7 | 229.5 | 71 | CFM @ 50 Pascals | 100.0, 100.0 | Attic, exposed, Attic, exposed | 8.0, 8.0 | Unconditioned | 0 | 2.2 | ACH @ 50 Pascals | Exhaust Only | 100 | - | 3192.9253 | 882.4415 | - | 884.8088 | 10.8974 | 3.0117 | 3.0198 | - | 29.9462 | 29.2027 | 29.6008 | 326.33 | 87.95 | 89.39 | 1294.7
Portland | OR | 97229 | Portland-Vancouver-Hillsboro, OR-WA | Washington | Portland Metro - 3 | 4C | Portland General Electric | NW Natural Gas | 62133 | 2017 | 2014 ORSC | No | No | No Solar | No | - | - | - | - | 2017-10-23 | 67 | 91 | 140 | 25% | 6.7 | 9 | 12.2 | 1289.38 | 107.45 | 3096 | 27736 | 2 | 5 | Single-family detached | No | Enclosed crawl space | 64.0, 1329.0, 374.0 | 30.0, 30.0, 30.0 |  |  | - | - | 30 | 30 | - | 136.0, 37.0 | 0.0, 0.0 | 21 | Between conditioned space and ambient, Between conditioned space and garage | 2697.0, 336.0 | 0.0, 0.0 | 21.0, 21.0 | 21 | 16.0, 22.5, 89.0, 15.8, 56.5, 20.0, 56.0, 44.5 | 0.3, 0.3, 0.3, 0.3, 0.3, 0.3, 0.3, 0.3 | 0.31, 0.31, 0.31, 0.31, 0.31, 0.31, 0.31, 0.31 | 0.3 | 0.31 | 320 | 19 | 12.3 | 38 | - | Attic | 1 | 92.1 | Natural gas | AFUE | Fuel-fired air distribution heater | No | Garage or open crawl space | 1 | 3.4 | Electric | Heat pump | 65 |  | - | - | 626.9 | 116.1 | 104 | CFM @ 50 Pascals | 50.0, 100.0, 50.0 | Attic, exposed, Attic, exposed, Conditioned space | 8.0, 8.0, 0.0 | Partial | 50 | 3.05 | ACH @ 50 Pascals | Air Cycler | 100 | 324.3381 | 288.1381 | - | - | 723.0251 | 33.4172 | - | 2.4677 | - | 9.7423 | - | 32.5552 | 325.56 | - | 80.34 | 1511.38
Tigard | OR | 97223 | Portland-Vancouver-Hillsboro, OR-WA | Washington | Portland Metro - 3 | 4C | Portland General Electric | NW Natural Gas | 65505 | 2017 | 2014 ORSC | No | No | No Solar | No | - | - | - | - | 2017-10-23 | 68 | 87 | 117 | 22% | 7 | 8.5 | 10.3 | 1367.75 | 113.98 | 2375 | 21432 | 2 | 3 | Single-family detached | No | Enclosed crawl space | 1097.0, 396.0 | 30.0, 59.0 |  |  | - | - | 30 | 59 | - | 122.0, 39.0 | 0.0, 0.0 | 21 | Between conditioned space and ambient, Between conditioned space and garage | 2346.0, 359.0 | 0.0, 0.0 | 23.0, 23.0 | 23 | 12.0, 12.0, 76.0, 48.0, 24.0, 24.0, 128.0, 96.0 | 0.3, 0.3, 0.3, 0.3, 0.3, 0.3, 0.3, 0.3 | 0.3, 0.3, 0.3, 0.3, 0.3, 0.3, 0.3, 0.3 | 0.3 | 0.3 | 420 | 30 | 9 | 49 | - | Conditioned area | 1 | 92.1 | Natural gas | AFUE | Fuel-fired air distribution heater | No | Conditioned area | 1 | 0.95 | Electric | Conventional | 50 |  | 13 | SEER | 480.9 | 89.1 | 100 | CFM @ 50 Pascals | 100.0, 95.0, 5.0 | Conditioned space, Conditioned space, Attic, exposed | 0.0, 0.0, 8.0 | Conditioned | 95 | 2.48 | ACH @ 50 Pascals | Air Cycler | 100 | 278.8802 | 214.2297 | 852.9406 | - | 2507.3164 | 28.6192 | 2.9111 | 8.5574 | - | 9.6514 | 32.5149 | 32.5625 | 276.21 | 94.65 | 278.65 | 1589.75
Tigard | OR | 97223 | Portland-Vancouver-Hillsboro, OR-WA | Washington | Portland Metro - 3 | 4C | Portland General Electric | NW Natural Gas | 65508 | 2017 | 2014 ORSC | No | No | No Solar | No | - | - | - | - | 2017-10-23 | 68 | 85 | 119 | 21% | 7.1 | 8.5 | 10.4 | 1390.7 | 115.89 | 2420 | 21746 | 2 | 4 | Single-family detached | No | Enclosed crawl space | 20.0, 1072.0, 374.0 | 30.0, 30.0, 59.0 |  |  | - | - | 30 | 59 | - | 125.0, 37.0 | 0.0, 0.0 | 21 | Between conditioned space and ambient, Between conditioned space and garage | 2384.0, 337.0 | 0.0, 0.0 | 23.0, 23.0 | 23 | 8.0, 25.0, 101.699997, 50.0, 62.0, 28.799999, 45.5, 25.0 | 0.3, 0.3, 0.3, 0.3, 0.3, 0.3, 0.3, 0.3 | 0.3, 0.3, 0.3, 0.3, 0.3, 0.3, 0.3, 0.3 | 0.3 | 0.3 | 346 | 30 | 9 | 49 | - | Conditioned area | 1 | 92.1 | Natural gas | AFUE | Fuel-fired air distribution heater | No | Garage or open crawl space | 1 | 0.95 | Electric | Conventional | 50 |  | 13 | SEER | 490.1 | 90.8 | 100 | CFM @ 50 Pascals | 100.0, 95.0, 5.0 | Conditioned space, Conditioned space, Attic, exposed | 0.0, 0.0, 8.0 | Conditioned | 95 | 3.15 | ACH @ 50 Pascals | Air Cycler | 100 | 261.0695 | 212.2537 | 834.908 | - | 2539.8923 | 26.8314 | 2.8495 | 8.6686 | - | 9.6854 | 32.545 | 32.5702 | 259.87 | 92.74 | 282.34 | 1612.7
Portland | OR | 97206 | Portland-Vancouver-Hillsboro, OR-WA | Multnomah | Portland Metro - 3 | 4C | Portland General Electric | NW Natural Gas | 58285 | 2017 | 2014 ORSC | No | No | No Solar | No | - | - | - | - | 2017-10-23 | 69 | 100 | 129 | 31% | 6.6 | 8.8 | 11.3 | 1243.5 | 103.63 | 2749 | 25389 | 2 | 4 | Single-family detached | No | Enclosed crawl space | 1322.0, 177.0 | 38.0, 38.0 |  |  | - | - | 38 | 38 | - | 174 | - | 21 | Between conditioned space and ambient | 3105 | - | 23 | 23 | 146.100006, 183.0, 210.300003, 92.800003 | 0.3, 0.3, 0.3, 0.3 | 0.27, 0.27, 0.27, 0.27 | 0.3 | 0.27 | 632 | 35 | 9 | 49 | - | Conditioned area | 1 | 95 | Natural gas | AFUE | Fuel-fired air distribution heater | No | Garage or open crawl space | 1 | 0.99 | Natural gas | Instant water heater | - |  | - | - | 556.6725 | 103.0875 | 100 | CFM @ 50 Pascals | 95.0, 95.0, 5.0, 5.0 | Conditioned space, Conditioned space, Attic, exposed, Attic, exposed | 0.0, 0.0, 8.0, 8.0 | Conditioned | 95 | 2.36 | ACH @ 50 Pascals | Exhaust Only | 90 | 306.569 | 615.2667 | - | 81.2629 | - | 32.7568 | - | 8.1263 | - | 10.5549 | - | 9.072 | 345.74 | - | 73.72 | 1465.5
Wilsonville | OR | 97070 | Portland-Vancouver-Hillsboro, OR-WA | Clackamas | Portland Metro - 3 | 4C | Portland General Electric | NW Natural Gas | 60992 | 2017 | 2014 ORSC | No | No | No Solar | No | - | - | - | - | 2017-10-23 | 69 | 102 | 138 | 32% | 6.5 | 8.9 | 12 | 1229.89 | 102.49 | 3045 | 29887 | 2 | 4 | Single-family detached | No | Enclosed crawl space | 30.0, 1309.0, 400.0 | 30.0, 30.0, 59.0 |  |  | - | - | 30 | 59 | - | 133.0, 37.0 | 0.0, 0.0 | 21 | Between conditioned space and ambient, Between conditioned space and garage | 2607.0, 336.0 | 0.0, 0.0 | 23.0, 23.0 | 23 | 137.300003, 80.599998, 269.5, 79.5 | 0.3, 0.3, 0.3, 0.3 | 0.3, 0.3, 0.3, 0.3 | 0.3 | 0.3 | 567 | 30 | 9 | 49 | - | Garage or open crawl space | 1 | 95.5 | Natural gas | AFUE | Fuel-fired air distribution heater | No | Conditioned area | 1 | 0.95 | Natural gas | Instant water heater | - |  | - | - | 616.6 | 114.2 | 79 | CFM @ 50 Pascals | 100.0, 95.0, 5.0 | Conditioned space, Conditioned space, Attic, exposed | 0.0, 0.0, 8.0 | Conditioned | 95 | 2.48 | ACH @ 50 Pascals | Air Cycler | 100 | 310.7882 | 238.5704 | - | 84.6845 | - | 31.8931 | - | 8.4685 | - | 9.6509 | - | 9.072 | 307.8 | - | 76.83 | 1451.89
Portland | OR | 97229 | Portland-Vancouver-Hillsboro, OR-WA | Clackamas | Portland Metro - 3 | 4C | Portland General Electric | NW Natural Gas | 65518 | 2017 | 2014 ORSC | No | No | No Solar | No | - | - | - | - | 2017-10-23 | 70 | 91 | 131 | 23% | 7.2 | 8.8 | 11.4 | 1395.59 | 116.3 | 2816 | 25238 | 2 | 4 | Single-family detached | No | Enclosed crawl space | 62.0, 1214.0, 371.0 | 30.0, 30.0, 59.0 |  |  | - | - | 30 | 59 | - | 129.0, 36.0 | 0.0, 0.0 | 21 | Between conditioned space and ambient, Between conditioned space and garage | 2488.0, 320.0 | 0.0, 0.0 | 23.0, 23.0 | 23 | 33.0, 30.0, 140.0, 66.300003, 51.299999, 25.0, 62.5, 62.0 | 0.3, 0.3, 0.3, 0.3, 0.3, 0.3, 0.3, 0.3 | 0.3, 0.3, 0.3, 0.3, 0.3, 0.3, 0.3, 0.3 | 0.3 | 0.3 | 470 | 30 | 9 | 49 | - | Conditioned area | 1 | 92.1 | Natural gas | AFUE | Fuel-fired air distribution heater | No | Conditioned area | 1 | 0.95 | Electric | Conventional | 50.0, 50.0 |  | - | - | 570.2 | 105.6 | 100 | CFM @ 50 Pascals | 100.0, 95.0, 5.0 | Conditioned space, Conditioned space, Attic, exposed | 0.0, 0.0, 8.0 | Conditioned | 95 | 2.75 | ACH @ 50 Pascals | Air Cycler | 100 | 295.5079 | 232.3164 | - | - | 2609.6196 | 30.3437 | - | 8.9066 | - | 9.665 | - | 32.5552 | 293.27 | - | 289.95 | 1617.59
Portland | OR | 97229 | Portland-Vancouver-Hillsboro, OR-WA | Multnomah | Portland Metro - 3 | 4C | Portland General Electric | NW Natural Gas | 63182 | 2017 | 2014 ORSC | No | No | No Solar | No | - | - | - | - | 2017-10-23 | 71 | 102 | 152 | 28% | 7.2 | 9.9 | 13.2 | 1395.09 | 116.26 | 3493 | 29101 | 3 | 6 | Single-family detached | No | More than one type | 322.0, 112.0, 808.0, 338.0 | 30.0, 30.0, 30.0, 30.0 |  |  | - | - | 30 | 30 | 21 | 205.0, 37.0, 39.0 | 0.0, 0.0, 0.0 | 21 | Between conditioned space and ambient, Between conditioned space and garage, Between conditioned space and enclosed crawl | 3116.0, 334.0 | 0.0, 0.0 | 21.0, 21.0 | 21 | 29.0, 180.0, 72.5, 20.0, 64.0, 25.0 | 0.3, 0.3, 0.3, 0.3, 0.3, 0.3 | 0.3, 0.3, 0.3, 0.3, 0.3, 0.3 | 0.3 | 0.3 | 391 | 19 | 12.3 | 38 | - | Attic | 1 | 92.1 | Natural gas | AFUE | Fuel-fired air distribution heater | No | Garage or open crawl space | 1 | 3.4 | Electric | Heat pump | 65 |  | - | - | 707.3 | 131 | 96 | CFM @ 50 Pascals | 50.0, 100.0, 50.0 | Attic, exposed, Attic, exposed, Conditioned space | 8.0, 8.0, 0.0 | Partial | 50 | 2.61 | ACH @ 50 Pascals | Air Cycler | 100 | 342.0066 | 304.3221 | - | - | 723.0251 | 35.2393 | - | 2.4677 | - | 9.7434 | - | 32.5552 | 343.35 | - | 80.34 | 1617.09
Portland | OR | 97223 | Portland-Vancouver-Hillsboro, OR-WA | Washington | Portland Metro - 3 | 4C | Portland General Electric | NW Natural Gas | 60848 | 2017 | 2014 ORSC | No | No | No Solar | No | - | - | - | - | 2017-10-23 | 72 | 94 | 133 | 21% | 6.9 | 9 | 11.6 | 1319.98 | 110 | 2884 | 24138 | 3 | 5 | Single-family detached | No | Enclosed crawl space | 59.0, 1045.0, 234.0 | 30.0, 30.0, 30.0 |  |  | - | - | 30 | 30 | - | 250.0, 40.0 | 0.0, 0.0 | 21 | Between conditioned space and ambient, Between conditioned space and garage | 3308.0, 360.0 | 0.0, 0.0 | 21.0, 21.0 | 21 | 69.599998, 239.199997, 18.0 | 0.3, 0.3, 0.3 | 0.3, 0.3, 0.3 | 0.3 | 0.3 | 327 | 19 | 12.3 | 38 | - | Attic | 1 | 92.1 | Natural gas | AFUE | Fuel-fired air distribution heater | No | Garage or open crawl space | 1 | 3.17 | Electric | Heat pump | 66 |  | - | - | 584 | 108.2 | 92 | CFM @ 50 Pascals | 25.0, 100.0, 75.0 | Attic, exposed, Attic, exposed, Conditioned space | 8.0, 8.0, 0.0 | Partial | 75 | 3.98 | ACH @ 50 Pascals | Air Cycler | 100 | 385.6779 | 287.065 | - | - | 777.6608 | 39.5475 | - | 2.6541 | - | 9.6332 | - | 32.5552 | 380.97 | - | 86.41 | 1541.98
Portland | OR | 97229 | Portland-Vancouver-Hillsboro, OR-WA | Multnomah | Portland Metro - 3 | 4C | Portland General Electric | NW Natural Gas | 62266 | 2017 | 2014 ORSC | No | No | No Solar | No | - | - | - | - | 2017-10-23 | 72 | 101 | 147 | 26% | 7.2 | 9.8 | 12.8 | 1388.95 | 115.75 | 3346 | 28641 | 3 | 6 | Single-family detached | No | More than one type | 311.0, 44.0, 769.0, 373.0 | 30.0, 30.0, 30.0, 30.0 |  |  | - | - | 30 | 30 | 21 | 203.0, 39.0, 42.0 | 0.0, 0.0, 0.0 | 21 | Between conditioned space and ambient, Between conditioned space and garage, Between conditioned space and enclosed crawl | 3160.0, 353.0 | 0.0, 0.0 | 21.0, 21.0 | 21 | 29.0, 175.0, 8.0, 70.0, 20.0, 50.0, 26.0 | 0.3, 0.3, 0.3, 0.3, 0.3, 0.3, 0.3 | 0.3, 0.3, 0.3, 0.3, 0.3, 0.3, 0.3 | 0.3 | 0.3 | 378 | 19 | 12.3 | 38 | - | Attic | 1 | 92.1 | Natural gas | AFUE | Fuel-fired air distribution heater | No | Garage or open crawl space | 1 | 3.4 | Electric | Heat pump | 65 |  | - | - | 677.6 | 125.5 | 98 | CFM @ 50 Pascals | 25.0, 100.0, 75.0 | Attic, exposed, Attic, exposed, Conditioned space | 8.0, 8.0, 0.0 | Partial | 75 | 3.32 | ACH @ 50 Pascals | Air Cycler | 100 | 359.7321 | 294.7097 | - | - | 723.0251 | 36.979 | - | 2.4677 | - | 9.6901 | - | 32.5552 | 358.33 | - | 80.34 | 1610.95
Hermiston | OR | 97838 | - | Umatilla | Northeast - 10 | 5B | - | Cascade Natural Gas | 56917 | 2017 | 2014 ORSC | No | No | No Solar | NEST | - | - | - | - | 2017-10-23 | 74 | 104 | 133 | 27% | 3 | 4.3 | 6.2 | 923.26 | 76.94 | 2550 | 25250 | 1 | 3 | Single-family detached | No | Enclosed crawl space | 2550 | 30 |  |  | - | - | 30 | - | - | 20 | - | 21 | Between conditioned space and attic | 1985.0, 252.0, 40.0 | 5.0, 5.0, 5.0 | 21.0, 21.0, 21.0 | 26 | 65.0, 160.0, 50.0, 40.0 | 0.28, 0.28, 0.28, 0.28 | 0.28, 0.28, 0.28, 0.28 | 0.28 | 0.28 | 316 | 30.0, 0.0 | 9.0, 40.0 | 49 | 38 | Garage or open crawl space | 1 | 96 | Natural gas | AFUE | Fuel-fired air distribution heater | Yes | Garage or open crawl space | 1 | 2.4 | Electric | Heat pump | 50 |  | 14.75 | SEER | 688.5 | 127.5 | 188 | CFM @ 50 Pascals | 100.0, 100.0 | Enclosed crawl space, Attic, exposed | 8.0, 8.0 | Unconditioned | 0 | 3 | ACH @ 50 Pascals | Exhaust Only | 100 | 423.1969 | 450.836 | 582.9083 | - | 1107.5521 | 43.8584 | 1.9894 | 3.78 | - | 7.7505 | 19.8817 | 19.924 | 339.92 | 39.55 | 75.31 | 1127.26
Portland | OR | 97229 | Portland-Vancouver-Hillsboro, OR-WA | Washington | Portland Metro - 3 | 4C | Portland General Electric | NW Natural Gas | 60920 | 2017 | 2014 ORSC | No | No | No Solar | No | - | - | - | - | 2017-10-23 | 74 | 101 | 143 | 25% | 7.2 | 9.6 | 12.5 | 1382.74 | 115.23 | 3218 | 30018 | 3 | 5 | Single-family detached | No | More than one type | 297.0, 189.0, 687.0, 373.0 | 30.0, 30.0, 30.0, 30.0 |  |  | - | - | 30 | 30 | 21 | 192.0, 39.0, 32.0 | 0.0, 0.0, 0.0 | 21 | Between conditioned space and ambient, Between conditioned space and garage, Between conditioned space and enclosed crawl | 3078.0, 351.0 | 0.0, 0.0 | 21.0, 21.0 | 21 | 12.0, 152.0, 44.200001, 56.0, 56.0, 32.0 | 0.3, 0.3, 0.3, 0.3, 0.3, 0.3 | 0.32, 0.32, 0.32, 0.32, 0.32, 0.32 | 0.3 | 0.32 | 352 | - | 40 | 38 | - | Attic | 1 | 92.1 | Natural gas | AFUE | Fuel-fired air distribution heater | No | Garage or open crawl space | 1 | 2.8 | Electric | Heat pump | 50 |  | - | - | 651.6 | 120.7 | 121 | CFM @ 50 Pascals | 25.0, 100.0, 75.0 | Attic, exposed, Attic, exposed, Conditioned space | 8.0, 8.0, 0.0 | Partial | 75 | 3.29 | ACH @ 50 Pascals | Air Cycler | 100 | 386.062 | 305.62 | - | - | 885.1798 | 39.6493 | - | 3.0211 | - | 9.6692 | - | 32.5552 | 383.38 | - | 98.35 | 1604.74
Portland | OR | 97229 | Portland-Vancouver-Hillsboro, OR-WA | Multnomah | Portland Metro - 3 | 4C | Portland General Electric | NW Natural Gas | 60516 | 2017 | 2014 ORSC | No | No | No Solar | No | - | - | - | - | 2017-10-23 | 75 | 105 | 148 | 27% | 7.3 | 9.9 | 12.9 | 1396.2 | 116.35 | 3368 | 30088 | 3 | 5 | Single-family detached | No | More than one type | 257.0, 257.0, 749.0, 347.0 | 30.0, 30.0, 30.0, 30.0 |  |  | - | - | 30 | 30 | 21 | 235.0, 37.0, 32.0 | 0.0, 0.0, 0.0 | 21 | Between conditioned space and ambient, Between conditioned space and garage, Between conditioned space and enclosed crawl | 3213.0, 319.0, 337.0 | 0.0, 0.0, 0.0 | 21.0, 21.0, 21.0 | 21 | 84.300003, 40.0, 244.0, 28.0 | 0.3, 0.3, 0.3, 0.3 | 0.3, 0.3, 0.3, 0.3 | 0.3 | 0.3 | 396 | 19 | 12.3 | 38 | - | Attic | 1 | 92.1 | Natural gas | AFUE | Fuel-fired air distribution heater | No | Garage or open crawl space | 1 | 3.1 | Electric | Heat pump | 66 |  | - | - | 682 | 126.3 | 49 | CFM @ 50 Pascals | 50.0, 100.0, 50.0 | Attic, exposed, Attic, exposed, Conditioned space | 8.0, 8.0, 0.0 | Partial | 50 | 2.9 | ACH @ 50 Pascals | Air Cycler | 100 | 389.606 | 293.1283 | - | - | 795.9599 | 39.961 | - | 2.7166 | - | 9.6394 | - | 32.5552 | 385.2 | - | 88.44 | 1618.2
Bend | OR | 97701 | Bend, OR | Deschutes | Central - 8 | 5B | Pacific Power | Cascade Natural Gas | 65809 | 2017 | 2014 ORSC | No | No | No Solar | No | - | - | - | - | 2017-10-23 | 77 | 86 | 101 | 10% | 9.4 | 10.5 | 12.8 | 1000.58 | 83.38 | 1783 | 16225 | 2 | 3 | Single-family detached | No | Enclosed crawl space | 812.0, 403.0 | 30.0, 30.0 |  |  | - | - | 30 | - | - | 107.0, 39.0 | 0.0, 0.0 | 21 | Between conditioned space and ambient, Between conditioned space and garage | 2073.0, 353.0 | 0.0, 0.0 | 21.0, 21.0 | 21 | 10.0, 72.800003, 40.0, 6.0, 40.0, 12.0, 30.0, 6.0 | 0.3, 0.3, 0.3, 0.3, 0.3, 0.3, 0.3, 0.3 | 0.3, 0.3, 0.3, 0.3, 0.3, 0.3, 0.3, 0.3 | 0.3 | 0.3 | 217 | 19 | 12.3 | 38 | - | Attic | 1 | 93 | Natural gas | AFUE | Fuel-fired air distribution heater | No | Garage or open crawl space | 1 | 0.6 | Natural gas | Conventional | 50 |  | - | - | 361.1 | 66.9 | 95 | CFM @ 50 Pascals | 50.0, 100.0, 50.0 | Attic, exposed, Attic, exposed, Exterior wall | 8.0, 8.0, 8.0 | Unconditioned | 0 | 3.53 | ACH @ 50 Pascals | Exhaust Only | 100 | 366.2821 | 310.9455 | - | 168.4107 | - | 37.6895 | - | 16.8411 | - | 7.9259 | - | 7.325 | 298.72 | - | 123.36 | 1150.58
Wilsonville | OR | 97070 | Portland-Vancouver-Hillsboro, OR-WA | Clackamas | Portland Metro - 3 | 4C | Portland General Electric | NW Natural Gas | 65517 | 2017 | 2014 ORSC | No | No | No Solar | No | - | - | - | - | 2017-10-23 | 78 | 100 | 144 | 23% | 7.8 | 9.6 | 12.6 | 1509.57 | 125.8 | 3248 | 29029 | 2 | 4 | Single-family detached | No | Enclosed crawl space | 56.0, 1360.0, 472.0 | 30.0, 30.0, 59.0 |  |  | - | - | 30 | 59 | - | 141.0, 41.0 | 0.0, 0.0 | 21 | Between conditioned space and ambient, Between conditioned space and garage | 2712.0, 368.0 | 0.0, 0.0 | 23.0, 23.0 | 23 | 54.0, 92.0, 83.0, 88.5, 50.0, 62.5, 80.0 | 0.3, 0.3, 0.3, 0.3, 0.3, 0.3, 0.3 | 0.3, 0.3, 0.3, 0.3, 0.3, 0.3, 0.3 | 0.3 | 0.3 | 510 | 30 | 9 | 49 | - | Conditioned area | 1 | 92.1 | Natural gas | AFUE | Fuel-fired air distribution heater | No | Conditioned area | 1 | 0.95 | Electric | Conventional | 50.0, 50.0 |  | - | - | 657.7 | 121.8 | 100 | CFM @ 50 Pascals | 100.0, 95.0, 5.0 | Conditioned space, Conditioned space, Attic, exposed | 0.0, 0.0, 8.0 | Conditioned | 95 | 3.28 | ACH @ 50 Pascals | Air Cycler | 100 | 349.729 | 257.8135 | - | - | 2609.6333 | 35.8528 | - | 8.9066 | - | 9.6278 | - | 32.5552 | 345.18 | - | 289.96 | 1731.57
Portland | OR | 97229 | Portland-Vancouver-Hillsboro, OR-WA | Washington | Portland Metro - 3 | 4C | Portland General Electric | NW Natural Gas | 61078 | 2017 | 2014 ORSC | No | No | No Solar | No | - | - | - | - | 2017-10-23 | 79 | 108 | 158 | 25% | 7.7 | 10.3 | 13.7 | 1467.65 | 122.3 | 3697 | 37340 | 3 | 5 | Single-family detached | No | More than one type | 103.0, 675.0, 330.0, 351.0 | 30.0, 30.0, 30.0, 30.0 |  |  | - | - | 30 | 30 | 21 | 279.0, 18.0, 12.0 | 0.0, 0.0, 0.0 | 21 | Between conditioned space and ambient, Between conditioned space and garage, Between conditioned space and enclosed crawl | 2697.0, 413.0, 109.0, 486.0 | 0.0, 0.0, 0.0, 0.0 | 21.0, 21.0, 21.0, 21.0 | 21 | 56.0, 34.0, 164.0, 44.0 | 0.3, 0.3, 0.3, 0.3 | 0.32, 0.32, 0.32, 0.32 | 0.3 | 0.32 | 298 | - | 40 | 38 | - | Attic | 1 | 92.1 | Natural gas | AFUE | Fuel-fired air distribution heater | No | Ambient | 1 | 3.17 | Electric | Heat pump | 66 |  | - | - | 748.6 | 138.6 | 166 | CFM @ 50 Pascals | 25.0, 100.0, 75.0 | Attic, exposed, Attic, exposed, Conditioned space | 8.0, 8.0, 0.0 | Partial | 75 | 3.32 | ACH @ 50 Pascals | Air Cycler | 100 | 412.803 | 337.1003 | - | - | 780.7443 | 42.4308 | - | 2.6647 | - | 9.6881 | - | 32.5552 | 411.07 | - | 86.75 | 1689.65
Portland | OR | 97229 | Portland-Vancouver-Hillsboro, OR-WA | Washington | Portland Metro - 3 | 4C | Portland General Electric | NW Natural Gas | 65618 | 2017 | 2014 ORSC | No | No | No Solar | No | - | - | - | - | 2017-10-23 | 79 | 102 | 144 | 23% | 8.2 | 10 | 12.6 | 1595.95 | 133 | 3248 | 29029 | 2 | 4 | Single-family detached | No | Enclosed crawl space | 56.0, 1360.0, 472.0 | 30.0, 30.0, 59.0 |  |  | - | - | 30 | 59 | - | 141.0, 41.0 | 0.0, 0.0 | 21 | Between conditioned space and ambient, Between conditioned space and garage | 2712.0, 368.0 | 0.0, 0.0 | 23.0, 23.0 | 23 | 54.0, 92.0, 83.0, 88.5, 50.0, 62.5, 80.0 | 0.3, 0.3, 0.3, 0.3, 0.3, 0.3, 0.3 | 0.3, 0.3, 0.3, 0.3, 0.3, 0.3, 0.3 | 0.3 | 0.3 | 510 | 30 | 9 | 49 | - | Conditioned area | 1 | 92.1 | Natural gas | AFUE | Fuel-fired air distribution heater | No | Conditioned area | 1 | 0.95 | Electric | Conventional | 50 |  | 13 | SEER | 657.7 | 121.8 | 100 | CFM @ 50 Pascals | 100.0, 95.0, 5.0 | Conditioned space, Conditioned space, Attic, exposed | 0.0, 0.0, 8.0 | Conditioned | 95 | 2.74 | ACH @ 50 Pascals | Air Cycler | 100 | 327.2763 | 251.642 | 1044.7329 | - | 2507.2944 | 33.5865 | 3.5656 | 8.5573 | - | 9.6519 | 32.7215 | 32.6157 | 324.17 | 116.67 | 279.1 | 1817.95
Portland | OR | 97229 | Portland-Vancouver-Hillsboro, OR-WA | Washington | Portland Metro - 3 | 4C | Portland General Electric | NW Natural Gas | 65620 | 2017 | 2014 ORSC | No | No | No Solar | No | - | - | - | - | 2017-10-23 | 79 | 102 | 144 | 23% | 8.2 | 10 | 12.6 | 1598.12 | 133.18 | 3248 | 29029 | 2 | 4 | Single-family detached | No | Enclosed crawl space | 56.0, 1360.0, 472.0 | 30.0, 30.0, 59.0 |  |  | - | - | 30 | 59 | - | 141.0, 41.0 | 0.0, 0.0 | 21 | Between conditioned space and ambient, Between conditioned space and garage | 2712.0, 368.0 | 0.0, 0.0 | 23.0, 23.0 | 23 | 54.0, 92.0, 83.0, 88.5, 50.0, 62.5, 80.0 | 0.3, 0.3, 0.3, 0.3, 0.3, 0.3, 0.3 | 0.3, 0.3, 0.3, 0.3, 0.3, 0.3, 0.3 | 0.3 | 0.3 | 510 | 30 | 9 | 49 | - | Conditioned area | 1 | 92.1 | Natural gas | AFUE | Fuel-fired air distribution heater | No | Conditioned area | 1 | 0.95 | Electric | Conventional | 50 |  | 13 | SEER | 657.7 | 121.8 | 100 | CFM @ 50 Pascals | 100.0, 95.0, 5.0 | Conditioned space, Conditioned space, Attic, exposed | 0.0, 0.0, 8.0 | Conditioned | 95 | 2.83 | ACH @ 50 Pascals | Air Cycler | 100 | 329.8272 | 252.669 | 1042.4902 | - | 2507.2949 | 33.8451 | 3.558 | 8.5573 | - | 9.6498 | 32.7206 | 32.6155 | 326.6 | 116.42 | 279.1 | 1820.12
West Linn | OR | 97068 | Portland-Vancouver-Hillsboro, OR-WA | Clackamas | Portland Metro - 3 | 4C | Portland General Electric | NW Natural Gas | 61986 | 2017 | 2014 ORSC | No | No | No Solar | No | - | - | - | - | 2017-10-23 | 80 | 110 | 159 | 26% | 7.8 | 10.4 | 13.8 | 1477.69 | 123.14 | 3721 | 34628 | 3 | 5 | Single-family detached | No | More than one type | 364.0, 67.0, 582.0, 606.0 | 30.0, 30.0, 30.0, 30.0 |  |  | - | - | 30 | 30 | 21 | 214.0, 31.0, 19.0 | 0.0, 0.0, 0.0 | 21 | Between conditioned space and ambient, Between conditioned space and garage, Between conditioned space and enclosed crawl | 3272.0, 279.0 | 0.0, 0.0 | 21.0, 21.0 | 21 | 102.400002, 12.0, 104.199997, 36.900002, 87.800003, 27.5, 57.5, 22.5 | 0.3, 0.3, 0.3, 0.3, 0.3, 0.3, 0.3, 0.3 | 0.3, 0.3, 0.3, 0.3, 0.3, 0.3, 0.3, 0.3 | 0.3 | 0.3 | 451 | - | 40 | 38 | - | Attic | 1 | 92.1 | Natural gas | AFUE | Fuel-fired air distribution heater | No | Garage or open crawl space | 1 | 3.17 | Electric | Heat pump | 66 |  | - | - | 753.5 | 139.5 | 110 | CFM @ 50 Pascals | 25.0, 100.0, 75.0 | Attic, exposed, Attic, exposed, Conditioned space | 8.0, 8.0, 0.0 | Partial | 75 | 3.04 | ACH @ 50 Pascals | Air Cycler | 100 | 421.8109 | 326.6588 | - | - | 777.6608 | 43.296 | - | 2.6541 | - | 9.6561 | - | 32.5552 | 418.07 | - | 86.41 | 1699.69
Bend | OR | 97701 | Bend, OR | Deschutes | Central - 8 | 5B | Pacific Power | Cascade Natural Gas | 62524 | 2017 | 2014 ORSC | No | No | No Solar | No | - | - | - | - | 2017-10-23 | 82 | 94 | 115 | 13% | 10.3 | 11.7 | 14.6 | 1085.49 | 90.46 | 2131 | 18079 | 2 | 4 | Single-family detached | No | Enclosed crawl space | 107.0, 818.0, 427.0 | 30.0, 30.0, 30.0 |  |  | - | - | 30 | 30 | - | 107.0, 46.0 | 0.0, 0.0 | 21 | Between conditioned space and ambient, Between conditioned space and garage | 2192.0, 419.0 | 0.0, 0.0 | 21.0, 21.0 | 21 | 10.0, 12.5, 70.0, 47.799999, 49.0, 24.0, 58.0, 30.0 | 0.3, 0.3, 0.3, 0.3, 0.3, 0.3, 0.3, 0.3 | 0.3, 0.3, 0.3, 0.3, 0.3, 0.3, 0.3, 0.3 | 0.3 | 0.3 | 301 | 19.0, 0.0 | 12.3, 32.0 | 38 | 30 | Attic | 1 | 93 | Natural gas | AFUE | Fuel-fired air distribution heater | No | Garage or open crawl space | 1 | 0.6 | Natural gas | Conventional | 50 |  | - | - | 431.528 | 79.9125 | 106 | CFM @ 50 Pascals | 50.0, 100.0, 50.0 | Attic, exposed, Attic, exposed, Exterior wall | 8.0, 8.0, 8.0 | Unconditioned | 0 | 3.45 | ACH @ 50 Pascals | Air Cycler | 100 | 394.0004 | 350.5183 | - | 168.4107 | - | 40.5964 | - | 16.8411 | - | 7.9546 | - | 7.325 | 322.93 | - | 123.36 | 1235.49
Tigard | OR | 97223 | Portland-Vancouver-Hillsboro, OR-WA | Washington | Portland Metro - 3 | 4C | Portland General Electric | NW Natural Gas | 60858 | 2017 | 2014 ORSC | No | No | No Solar | No | - | - | - | - | 2017-10-23 | 85 | 122 | 169 | 31% | 8.6 | 11.3 | 14.7 | 1661.97 | 138.5 | 4056 | 37757 | 3 | 4 | Single-family detached | No | More than one type | 504.0, 36.0, 463.0 | 30.0, 30.0, 59.0 |  |  | 15 | - | 30 | 59 | 23 | 218.0, 43.0, 40.0 | 0.0, 0.0, 0.0 | 21 | Between conditioned space and ambient, Between conditioned space and garage, Between conditioned space and enclosed crawl | 3579.0, 432.0 | 0.0, 0.0 | 23.0, 23.0 | 23 | 33.0, 254.0, 95.5, 85.0, 50.0, 62.5, 80.0 | 0.3, 0.3, 0.3, 0.3, 0.3, 0.3, 0.3 | 0.3, 0.3, 0.3, 0.3, 0.3, 0.3, 0.3 | 0.3 | 0.3 | 660 | 30 | 9 | 49 | - | Conditioned area | 1 | 92.1 | Natural gas | AFUE | Fuel-fired air distribution heater | No | Conditioned area | 1 | 0.95 | Electric | Conventional | 50.0, 50.0 |  | - | - | 821.3 | 152.1 | 100 | CFM @ 50 Pascals | 100.0, 95.0, 5.0 | Conditioned space, Conditioned space, Attic, exposed | 0.0, 0.0, 8.0 | Conditioned | 95 | 1.75 | ACH @ 50 Pascals | Air Cycler | 100 | 386.362 | 285.1604 | - | - | 2609.6401 | 39.6094 | - | 8.9066 | - | 9.6287 | - | 32.5597 | 381.39 | - | 290 | 1883.97
West Linn | OR | 97068 | Portland-Vancouver-Hillsboro, OR-WA | Clackamas | Portland Metro - 3 | 4C | Portland General Electric | NW Natural Gas | 63180 | 2017 | 2014 ORSC | No | No | No Solar | No | - | - | - | - | 2017-10-23 | 85 | 118 | 156 | 26% | 7.9 | 10.8 | 13.6 | 1493.7 | 124.47 | 3628 | 33015 | 3 | 4 | Single-family detached | No | More than one type | 139.0, 185.0, 1004.0, 284.0 | 30.0, 30.0, 30.0, 30.0 |  |  | - | - | 30 | 30 | - | 266.0, 40.0, 14.0 | 0.0, 0.0, 0.0 | 21 | Between conditioned space and ambient, Between conditioned space and garage, Between conditioned space and enclosed crawl | 4122.0, 364.0 | 0.0, 0.0 | 21.0, 21.0 | 21 | 40.0, 110.0, 107.800003, 20.799999, 200.0, 34.5 | 0.3, 0.3, 0.3, 0.3, 0.3, 0.3 | 0.3, 0.3, 0.3, 0.3, 0.3, 0.3 | 0.3 | 0.3 | 513 | - | 40 | 38 | - | Attic | 1 | 92.1 | Natural gas | AFUE | Fuel-fired air distribution heater | No | Garage or open crawl space | 1 | 3.4 | Electric | Heat pump | 65 |  | - | - | 734.7 | 136.1 | 94 | CFM @ 50 Pascals | 25.0, 100.0, 75.0 | Attic, exposed, Attic, exposed, Conditioned space | 8.0, 8.0, 0.0 | Partial | 75 | 3.17 | ACH @ 50 Pascals | Air Cycler | 100 | 493.3519 | 340.2586 | - | - | 723.0251 | 50.4965 | - | 2.4677 | - | 9.5916 | - | 32.5552 | 484.34 | - | 80.34 | 1715.7
Portland | OR | 97225 | Portland-Vancouver-Hillsboro, OR-WA | Washington | Portland Metro - 3 | 4C | Portland General Electric | NW Natural Gas | 49669 | 2017 | 2014 ORSC | No | No | No Solar | No | - | - | - | - | 2017-10-23 | 87 | 123 | 141 | 29% | 8 | 10.6 | 12.3 | 1503.66 | 125.3 | 3145 | 37450 | 1 | 4 | Single-family detached | No | Enclosed crawl space | 3145 | 38 |  |  | - | - | 38 | - | - | - | - | - | - | 2842.0, 280.0 | 0.0, 0.0 | 23.0, 23.0 | 23 | 281.0, 124.5, 129.5, 57.299999 | 0.28, 0.28, 0.28, 0.28 | 0.27, 0.27, 0.27, 0.27 | 0.28 | 0.27 | 592.3 | 35.0, 0.0 | 9.0, 30.0 | 49 | 38 | Conditioned area | 1 | 96 | Natural gas | AFUE | Fuel-fired air distribution heater | Yes | Conditioned area | 2 | 0.82 | Natural gas | Instant water heater | - |  | 13 | SEER | 849.2 | 314.5 | 137 | CFM @ 50 Pascals | 5.0, 5.0, 95.0, 95.0 | Conditioned space, Conditioned space, Enclosed crawl space, Enclosed crawl space | 8.0, 8.0, 8.0, 8.0 | Partial | 5 | 2.81 | ACH @ 50 Pascals | Exhaust Only | 100 | 439.5291 | 236.5597 | 1060.3312 | 98.1101 | - | 44.7603 | 3.6189 | 9.811 | - | 9.4754 | 32.4896 | 9.072 | 424.12 | 117.58 | 89.01 | 1725.66
Wilsonville | OR | 97070 | Portland-Vancouver-Hillsboro, OR-WA | Clackamas | Portland Metro - 3 | 4C | Portland General Electric | NW Natural Gas | 63191 | 2017 | 2014 ORSC | No | No | No Solar | No | - | - | - | - | 2017-10-23 | 87 | 122 | 169 | 29% | 8.7 | 11.3 | 14.7 | 1677.69 | 139.81 | 4056 | 37757 | 3 | 4 | Single-family detached | No | More than one type | 504.0, 36.0, 463.0 | 30.0, 30.0, 59.0 |  |  | 15 | - | 30 | 59 | 23 | 218.0, 43.0, 40.0 | 0.0, 0.0, 0.0 | 21 | Between conditioned space and ambient, Between conditioned space and garage, Between conditioned space and enclosed crawl | 3579.0, 432.0 | 0.0, 0.0 | 23.0, 23.0 | 23 | 33.0, 254.0, 95.5, 85.0, 50.0, 62.5, 80.0 | 0.3, 0.3, 0.3, 0.3, 0.3, 0.3, 0.3 | 0.3, 0.3, 0.3, 0.3, 0.3, 0.3, 0.3 | 0.3 | 0.3 | 660 | 30 | 9 | 49 | - | Conditioned area | 1 | 92.1 | Natural gas | AFUE | Fuel-fired air distribution heater | No | Conditioned area | 1 | 0.95 | Electric | Conventional | 50.0, 50.0 |  | - | - | 821.3 | 152.1 | 100 | CFM @ 50 Pascals | 100.0, 95.0, 5.0 | Conditioned space, Conditioned space, Attic, exposed | 0.0, 0.0, 8.0 | Conditioned | 95 | 2.19 | ACH @ 50 Pascals | Air Cycler | 100 | 402.6862 | 292.9376 | - | - | 2609.6431 | 41.2684 | - | 8.9066 | - | 9.6207 | - | 32.5604 | 397.03 | - | 290 | 1899.69
Clackamas | OR | 97015 | Portland-Vancouver-Hillsboro, OR-WA | Clackamas | Portland Metro - 3 | 4C | Portland General Electric | NW Natural Gas | 61785 | 2017 | 2014 ORSC | No | No | No Solar | No | - | - | - | - | 2017-10-23 | 88 | 122 | 169 | 28% | 8.8 | 11.3 | 14.7 | 1691.42 | 140.95 | 4056 | 37757 | 3 | 4 | Single-family detached | No | More than one type | 504.0, 36.0, 463.0 | 30.0, 30.0, 59.0 |  |  | 15 | - | 30 | 59 | 23 | 218.0, 43.0, 40.0 | 0.0, 0.0, 0.0 | 21 | Between conditioned space and ambient, Between conditioned space and garage, Between conditioned space and enclosed crawl | 3579.0, 432.0 | 0.0, 0.0 | 23.0, 23.0 | 23 | 33.0, 254.0, 95.5, 85.0, 50.0, 62.5, 80.0 | 0.3, 0.3, 0.3, 0.3, 0.3, 0.3, 0.3 | 0.3, 0.3, 0.3, 0.3, 0.3, 0.3, 0.3 | 0.3 | 0.3 | 660 | 30 | 9 | 49 | - | Conditioned area | 1 | 92.1 | Natural gas | AFUE | Fuel-fired air distribution heater | No | Conditioned area | 1 | 0.95 | Electric | Conventional | 50.0, 50.0 |  | - | - | 821.3 | 152.1 | 100 | CFM @ 50 Pascals | 100.0, 95.0, 5.0 | Conditioned space, Conditioned space, Attic, exposed | 0.0, 0.0, 8.0 | Conditioned | 95 | 2.53 | ACH @ 50 Pascals | Air Cycler | 100 | 417.3724 | 298.9684 | - | - | 2609.6455 | 42.7576 | - | 8.9066 | - | 9.6122 | - | 32.5609 | 411 | - | 290.01 | 1913.42
Wilsonville | OR | 97070 | Portland-Vancouver-Hillsboro, OR-WA | Clackamas | Portland Metro - 3 | 4C | Portland General Electric | NW Natural Gas | 65516 | 2017 | 2014 ORSC | No | No | No Solar | No | - | - | - | - | 2017-10-23 | 91 | 118 | 160 | 23% | 8.8 | 10.9 | 13.8 | 1686.59 | 140.55 | 3736 | 35640 | 2 | 4 | Single-family detached | No | Enclosed crawl space | 9.0, 1642.0, 615.0 | 30.0, 30.0, 59.0 |  |  | - | - | 30 | 59 | - | 151.0, 59.0 | 0.0, 0.0 | 21 | Between conditioned space and ambient, Between conditioned space and garage | 3449.0, 598.0 | 0.0, 0.0 | 23.0, 23.0 | 23 | 81.0, 7.5, 135.0, 131.800003, 102.0, 34.0, 107.5 | 0.3, 0.3, 0.3, 0.3, 0.3, 0.3, 0.3 | 0.3, 0.3, 0.3, 0.3, 0.3, 0.3, 0.3 | 0.3 | 0.3 | 599 | 30 | 9 | 49 | - | Conditioned area | 1 | 92.1 | Natural gas | AFUE | Fuel-fired air distribution heater | No | Garage or open crawl space | 1 | 0.95 | Electric | Conventional | 50.0, 50.0 |  | - | - | 756.54 | 140.1 | 100 | CFM @ 50 Pascals | 100.0, 95.0, 5.0 | Conditioned space, Conditioned space, Attic, exposed | 0.0, 0.0, 8.0 | Conditioned | 95 | 3.41 | ACH @ 50 Pascals | Air Cycler | 100 | 453.8584 | 306.8873 | - | - | 2674.4844 | 46.4332 | - | 9.1279 | - | 9.5813 | - | 32.5552 | 444.89 | - | 297.16 | 1908.59
Oregon City | OR | 97045 | Portland-Vancouver-Hillsboro, OR-WA | Clackamas | Portland Metro - 3 | 4C | Portland General Electric | NW Natural Gas | 62144 | 2017 | 2014 ORSC | No | No | No Solar | No | - | - | - | - | 2017-10-23 | 93 | 111 | 152 | 16% | 8.2 | 9.7 | 13.2 | 1508.25 | 125.69 | 3499 | 34370 | 2 | 4 | Single-family detached | No | Enclosed crawl space | 3014.0, 471.0 | 30.0, 30.0 |  |  | - | - | 30 | - | - | 11 | - | 21 | Between conditioned space and garage | 2000.0, 575.0, 459.0 | 0.0, 0.0, 0.0 | 21.0, 21.0, 21.0 | 21 | 102.0, 24.799999, 193.0, 8.0 | 0.3, 0.3, 0.3, 0.3 | 0.3, 0.3, 0.3, 0.3 | 0.3 | 0.3 | 328 | 19 | 12.3 | 38 | - | Garage or open crawl space | 1 | 95 | Natural gas | AFUE | Fuel-fired air distribution heater | No | Garage or open crawl space | 1 | 0.62 | Natural gas | Conventional | 50 |  | - | - | 708.5 | 131.2 | 101 | CFM @ 50 Pascals | 5.0, 5.0, 95.0, 95.0 | Garage, Garage, Attic, exposed, Attic, exposed | 8.0, 8.0, 8.0, 8.0 | Unconditioned | 0 | 3.54 | ACH @ 50 Pascals | Air Cycler | 100 | 462.9323 | 381.7529 | - | 150.3058 | - | 47.5961 | - | 15.0306 | - | 9.6942 | - | 9.072 | 461.4 | - | 136.36 | 1730.25
Hillsboro | OR | 97124 | Portland-Vancouver-Hillsboro, OR-WA | Washington | Portland Metro - 3 | 4C | Portland General Electric | NW Natural Gas | 63810 | 2017 | 2014 ORSC | No | Yes | No Solar | No | - | - | - | - | 2017-10-26 | 67 | 101 | 138 | 33% | 6.7 | 9.1 | 12 | 1267.46 | 105.62 | 3035 | 27315 | 2 | 4 | Single-family detached | No | Enclosed crawl space | 1264.0, 472.0, 40.0 | 38.0, 38.0, 38.0 |  |  | - | - | 38 | - | - | 118.0, 59.0 | 0.0, 0.0 | 21 | Between conditioned space and ambient, Between conditioned space and garage | 1072.0, 1474.0, 381.0 | 0.0, 0.0, 0.0 | 23.0, 23.0, 23.0 | 23 | 100.5, 157.5, 67.5 | 0.3, 0.3, 0.3 | 0.29, 0.29, 0.29 | 0.3 | 0.29 | 325.5 | 35.0, 0.0 | 9.0, 30.0 | 49 | 38 | Conditioned area | 1 | 96 | Natural gas | AFUE | Fuel-fired air distribution heater | Yes | Garage or open crawl space | 1 | 0.99 | Natural gas | Instant water heater | - |  | 15 | SEER | 614.6 | 227.6 | 100 | CFM @ 50 Pascals | 100.0, 100.0 | Conditioned space, Conditioned space | 0.0, 0.0 | Conditioned | 95 | 2.6 | ACH @ 50 Pascals | Exhaust Only | 100 | 281.1202 | 66.8156 | 676.1644 | 81.2629 | - | 28.3401 | 2.3077 | 8.1263 | - | 9.2413 | 32.4861 | 9.072 | 261.9 | 74.97 | 73.72 | 1489.46
Central Point | OR | 97502 | Medford, OR | Jackson | Southern - 6 | 4C | Pacific Power | Avista | 65945 | 2017 | 2014 ORSC | No | No | No Solar | No | - | - | 2 | - | 2017-10-27 | 33 | 47 | 99 | 19% | 7.9 | 9.9 | 17.3 | 791.87 | 65.99 | 1075 | 10510 | 2 | 2 | Townhouse, inside unit | No | Enclosed crawl space | 712 | 38 |  |  | - | - | 38 | - | - | 16.0, 34.0, 30.0 | 0.0, 10.0, 0.0 | 21 | Between conditioned space and garage, Between cond and another cond unit (adiabatic), Between conditioned space and attic | 564.0, 144.0, 803.0 | 0.0, 0.0, 24.0 | 23.0, 23.0, 0.0 | 23 | 66.0, 36.0 | 0.3, 0.3 | 0.27, 0.27 | 0.3 | 0.27 | 102 | 35.0, 19.0 | 9.0, 12.3 | 49 | 38 | Conditioned area | 1 | 12.5 | Electric | HSPF | Air-source heat pump | Yes | Garage or open crawl space | 1 | 0.95 | Electric | Conventional | 50 |  | 17.9 | SEER | 217.688 | 40.3125 | - | CFM @ 50 Pascals | 100.0, 100.0 | Conditioned space, Conditioned space | 8.0, 8.0 | Conditioned | 100 | 2.5 | ACH @ 50 Pascals | Exhaust Only | 100 | - | 473.8706 | 330.5943 | - | 2539.3901 | 1.6173 | 1.1283 | 8.6669 | - | 29.2026 | 29.2027 | 29.2648 | 47.23 | 32.95 | 253.63 | 905.87
Portland | OR | 97217 | Portland-Vancouver-Hillsboro, OR-WA | Multnomah | Portland Metro - 3 | 4C | Portland General Electric | NW Natural Gas | 65469 | 2017 | 2014 ORSC | No | No | No Solar | No | - | - | - | - | 2017-10-27 | 35 | 45 | 93 | 13% | 4 | 4.6 | 7.5 | 836.53 | 69.71 | 667 | 6545 | 1 | 2 | Single-family detached | Yes | Slab | - | - |  |  | 15 | 15 | - | - | - | - | - | - | - | 986.0, 42.0 | 0.0, 0.0 | 23.0, 23.0 | 23 | 13.5, 44.5, 30.0, 51.0 | 0.35, 0.28, 0.35, 0.35 | 0.3, 0.27, 0.3, 0.3 | 0.35 | 0.3 | 139 | 19.0, 30.0 | 12.3, 11.0 | 49 | 38 | Conditioned area | 1 | 12 | Electric | HSPF | Air-source heat pump | No | Conditioned area | 1 | 0.95 | Electric | Instant water heater | - |  | 25.5 | SEER | 180.09 | 33.35 | - | CFM @ 50 Pascals | 100.0, 100.0 | Conditioned space, Conditioned space | 0.0, 0.0 | Conditioned | 100 | 2.88 | ACH @ 50 Pascals | Exhaust Only | 100 | - | 677.5574 | 223.1591 | - | 2481.2566 | 2.3125 | 0.76163 | 8.4685 | - | 32.4859 | 32.4861 | 32.5552 | 75.12 | 24.74 | 275.69 | 962.53
Portland | OR | 97212 | Portland-Vancouver-Hillsboro, OR-WA | Clackamas | Portland Metro - 3 | 4C | Pacific Power | NW Natural Gas | 66058 | 2017 | 2014 ORSC | No | No | No Solar | No | - | - | - | - | 2017-10-27 | 37 | 66 | 114 | 33% | 7.8 | 10.8 | 18.9 | 778.08 | 64.84 | 1792 | 17647 | 3 | 3 | Townhouse, inside unit | No | Enclosed crawl space | 452.0, 20.0, 200.0 | 38.0, 38.0, 38.0 |  |  | - | - | 38 | 38 | - | 57.0, 28.0, 154.0 | 0.0, 0.0, 0.0 | 21 | Between conditioned space and ambient, Between conditioned space and garage, Between cond and another cond unit (adiabatic) | 855.0, 252.0, 2303.0 | 0.0, 0.0, 0.0 | 23.0, 23.0, 21.0 | 23 | 68.5, 118.300003 | 0.3, 0.3 | 0.26, 0.26 | 0.3 | 0.26 | 186.8 | 35 | 9 | 49 | - | Conditioned area | 1 | 12.2 | Electric | HSPF | Air-source heat pump | Yes | Garage or open crawl space | 1 | 0.99 | Natural gas | Instant water heater | - |  | 17.7 | SEER | 362.88 | 67.2 | - | CFM @ 50 Pascals | 100.0, 100.0 | Conditioned space, Conditioned space | 0.0, 0.0 | Conditioned | 100 | 1.74 | ACH @ 50 Pascals | Exhaust Only | 100 | - | 666.5772 | 392.0162 | 81.2629 | - | 2.275 | 1.3379 | 8.1263 | - | 29.2026 | 29.2027 | 9.072 | 66.44 | 39.07 | 73.72 | 988.08
Portland | OR | 97212 | Portland-Vancouver-Hillsboro, OR-WA | Clackamas | Portland Metro - 3 | 4C | Pacific Power | NW Natural Gas | 66060 | 2017 | 2014 ORSC | No | No | No Solar | No | - | - | - | - | 2017-10-27 | 39 | 68 | 116 | 33% | 8 | 11.1 | 19.2 | 799.37 | 66.61 | 1875 | 18463 | 3 | 3 | Townhouse, inside unit | No | Enclosed crawl space | 475.0, 16.0, 209.0 | 38.0, 38.0, 38.0 |  |  | - | - | 38 | 38 | - | 61.0, 29.0, 158.0 | 0.0, 0.0, 0.0 | 21 | Between conditioned space and ambient, Between conditioned space and garage, Between cond and another cond unit (adiabatic) | 895.0, 261.0, 2371.0 | 0.0, 0.0, 0.0 | 23.0, 23.0, 21.0 | 23 | 79.5, 118.300003 | 0.3, 0.3 | 0.26, 0.26 | 0.3 | 0.26 | 197.8 | 35 | 9 | 49 | - | Conditioned area | 1 | 12.2 | Electric | HSPF | Air-source heat pump | Yes | Garage or open crawl space | 1 | 0.99 | Natural gas | Instant water heater | - |  | 17.7 | SEER | 379.688 | 70.3125 | - | CFM @ 50 Pascals | 100.0, 100.0 | Conditioned space, Conditioned space | 0.0, 0.0 | Conditioned | 100 | 2.4 | ACH @ 50 Pascals | Exhaust Only | 100 | - | 769.1081 | 395.5148 | 81.2629 | - | 2.6249 | 1.3499 | 8.1263 | - | 29.2026 | 29.2027 | 9.072 | 76.66 | 39.42 | 73.72 | 1009.37
Portland | OR | 97212 | Portland-Vancouver-Hillsboro, OR-WA | Clackamas | Portland Metro - 3 | 4C | Pacific Power | NW Natural Gas | 66057 | 2017 | 2014 ORSC | No | No | No Solar | No | - | - | - | - | 2017-10-27 | 40 | 69 | 113 | 33% | 8 | 11 | 18.8 | 797.41 | 66.45 | 1751 | 17244 | 3 | 3 | Townhouse, inside unit | No | Enclosed crawl space | 441.0, 16.0, 200.0 | 38.0, 38.0, 38.0 |  |  | - | - | 38 | 38 | - | 60.0, 28.0, 143.0 | 0.0, 0.0, 0.0 | 21 | Between conditioned space and ambient, Between conditioned space and garage, Between cond and another cond unit (adiabatic) | 1281.0, 252.0, 1778.0 | 0.0, 0.0, 0.0 | 23.0, 23.0, 21.0 | 23 | 68.5, 118.300003 | 0.3, 0.3 | 0.26, 0.26 | 0.3 | 0.26 | 186.8 | 35 | 9 | 49 | - | Conditioned area | 1 | 12.2 | Electric | HSPF | Air-source heat pump | Yes | Garage or open crawl space | 1 | 0.99 | Natural gas | Instant water heater | - |  | 17.7 | SEER | 362.9 | 67.2 | - | CFM @ 50 Pascals | 100.0, 100.0 | Conditioned space, Conditioned space | 0.0, 0.0 | Conditioned | 100 | 2.94 | ACH @ 50 Pascals | Exhaust Only | 100 | - | 927.1916 | 378.5125 | 81.2629 | - | 3.1645 | 1.2919 | 8.1263 | - | 29.2026 | 29.2027 | 9.072 | 92.41 | 37.73 | 73.72 | 1007.41
Portland | OR | 97212 | Portland-Vancouver-Hillsboro, OR-WA | Clackamas | Portland Metro - 3 | 4C | Pacific Power | NW Natural Gas | 66056 | 2017 | 2014 ORSC | No | No | No Solar | No | - | - | - | - | 2017-10-27 | 41 | 71 | 106 | 33% | 7.6 | 10.6 | 17.4 | 756.72 | 63.06 | 1378 | 13439 | 2 | 2 | Townhouse, end unit | No | Enclosed crawl space | 563.0, 47.0, 205.0 | 38.0, 38.0, 38.0 |  |  | - | - | 38 | 38 | - | 73.0, 24.0, 34.0 | 0.0, 0.0, 0.0 | 21 | Between conditioned space and ambient, Between conditioned space and garage, Between cond and another cond unit (adiabatic) | 1686.0, 216.0, 749.0 | 0.0, 0.0, 0.0 | 23.0, 23.0, 21.0 | 23 | 35.0, 89.599998, 144.0 | 0.3, 0.3, 0.3 | 0.26, 0.26, 0.26 | 0.3 | 0.26 | 268.6 | 35 | 9 | 49 | - | Conditioned area | 1 | 12.2 | Electric | HSPF | Air-source heat pump | Yes | Garage or open crawl space | 1 | 0.99 | Natural gas | Instant water heater | - |  | 17.7 | SEER | 279.045 | 51.675 | - | CFM @ 50 Pascals | 100.0, 100.0 | Conditioned space, Conditioned space | 0.0, 0.0 | Conditioned | 100 | 3.27 | ACH @ 50 Pascals | Exhaust Only | 100 | - | 1248.8066 | 424.8611 | 81.2629 | - | 4.2621 | 1.45 | 8.1263 | - | 29.2026 | 29.2027 | 9.072 | 124.47 | 42.35 | 73.72 | 966.72
Portland | OR | 97212 | Portland-Vancouver-Hillsboro, OR-WA | Clackamas | Portland Metro - 3 | 4C | Pacific Power | NW Natural Gas | 66061 | 2017 | 2014 ORSC | No | No | No Solar | No | - | - | - | - | 2017-10-27 | 41 | 72 | 116 | 33% | 8.2 | 11.4 | 19.2 | 815.26 | 67.94 | 1875 | 18463 | 3 | 3 | Townhouse, inside unit | No | Enclosed crawl space | 475.0, 16.0, 209.0 | 38.0, 38.0, 38.0 |  |  | - | - | 38 | 38 | - | 61.0, 29.0, 158.0 | 0.0, 0.0, 0.0 | 21 | Between conditioned space and ambient, Between conditioned space and garage, Between cond and another cond unit (adiabatic) | 1314.0, 261.0, 1953.0 | 0.0, 0.0, 0.0 | 23.0, 23.0, 21.0 | 23 | 79.5, 118.300003 | 0.3, 0.3 | 0.26, 0.26 | 0.3 | 0.26 | 197.8 | 35 | 9 | 49 | - | Conditioned area | 1 | 12.2 | Electric | HSPF | Air-source heat pump | Yes | Garage or open crawl space | 1 | 0.99 | Natural gas | Instant water heater | - |  | 17.7 | SEER | 379.688 | 70.3125 | - | CFM @ 50 Pascals | 100.0, 100.0 | Conditioned space, Conditioned space | 0.0, 0.0 | Conditioned | 100 | 2.47 | ACH @ 50 Pascals | Exhaust Only | 100 | - | 931.7998 | 392.2888 | 81.2629 | - | 3.1802 | 1.3389 | 8.1263 | - | 29.2026 | 29.2027 | 9.072 | 92.87 | 39.1 | 73.72 | 1025.26
Hillsboro | OR | 97006 | Portland-Vancouver-Hillsboro, OR-WA | Washington | Portland Metro - 3 | 4C | Portland General Electric | NW Natural Gas | 65546 | 2017 | 2014 ORSC | No | No | No Solar | No | - | - | - | - | 2017-10-27 | 42 | 63 | 108 | 26% | 4.2 | 5.5 | 9.1 | 846.07 | 70.51 | 1494 | 13685 | 3 | 2 | Townhouse, inside unit | No | More than one type | 233.0, 289.0 | 30.0, 59.0 |  |  | 15 | - | 30 | 59 | - | 60.0, 26.0, 102.0 | 0.0, 0.0, 0.0 | 21 | Between conditioned space and ambient, Between conditioned space and garage, Between cond and another cond unit (adiabatic) | 832.0, 225.0, 1499.0 | 0.0, 0.0, 0.0 | 23.0, 23.0, 11.0 | 23 | 128.800003, 53.5, 10.0 | 0.3, 0.3, 0.3 | 0.3, 0.3, 0.3 | 0.3 | 0.3 | 192 | 30 | 9 | 49 | - | Conditioned area | 2 | 12.5 | Electric | HSPF | Air-source heat pump | No | Attic | 1 | 0.82 | Natural gas | Instant water heater | - |  | 20 | SEER | 302.5 | 56 | - | CFM @ 50 Pascals | 100.0, 100.0 | Conditioned space, Conditioned space | 0.0, 0.0 | Conditioned | 100 | 3.74 | ACH @ 50 Pascals | Exhaust Only | 100 | - | 1187.4127 | 311.3265 | 98.1101 | - | 4.0526 | 1.0625 | 9.811 | - | 32.486 | 32.4861 | 9.072 | 131.65 | 34.52 | 89.01 | 1068.07
Hillsboro | OR | 97006 | Portland-Vancouver-Hillsboro, OR-WA | Washington | Portland Metro - 3 | 4C | Portland General Electric | NW Natural Gas | 65548 | 2017 | 2014 ORSC | No | No | No Solar | No | - | - | - | - | 2017-10-27 | 42 | 63 | 108 | 26% | 4.2 | 5.5 | 9.1 | 847.09 | 70.59 | 1494 | 13685 | 3 | 2 | Townhouse, inside unit | No | More than one type | 233.0, 289.0 | 30.0, 59.0 |  |  | 15 | - | 30 | 59 | - | 60.0, 26.0, 102.0 | 0.0, 0.0, 0.0 | 21 | Between conditioned space and ambient, Between conditioned space and garage, Between cond and another cond unit (adiabatic) | 832.0, 225.0, 1499.0 | 0.0, 0.0, 0.0 | 23.0, 23.0, 11.0 | 23 | 128.800003, 53.5, 10.0 | 0.3, 0.3, 0.3 | 0.3, 0.3, 0.3 | 0.3 | 0.3 | 192 | 30 | 9 | 49 | - | Conditioned area | 2 | 12.5 | Electric | HSPF | Air-source heat pump | No | Attic | 1 | 0.82 | Natural gas | Instant water heater | - |  | 20 | SEER | 302.5 | 56 | - | CFM @ 50 Pascals | 100.0, 100.0 | Conditioned space, Conditioned space | 0.0, 0.0 | Conditioned | 100 | 3.83 | ACH @ 50 Pascals | Exhaust Only | 100 | - | 1197.2167 | 310.6626 | 98.1101 | - | 4.0861 | 1.0603 | 9.811 | - | 32.4859 | 32.4861 | 9.072 | 132.74 | 34.44 | 89.01 | 1069.09
Portland | OR | 97212 | Portland-Vancouver-Hillsboro, OR-WA | Clackamas | Portland Metro - 3 | 4C | Pacific Power | NW Natural Gas | 66062 | 2017 | 2014 ORSC | No | No | No Solar | No | - | - | - | - | 2017-10-27 | 43 | 73 | 109 | 33% | 8.1 | 11.2 | 17.8 | 808.67 | 67.39 | 1496 | 14331 | 2 | 3 | Townhouse, end unit | No | Enclosed crawl space | 633.0, 39.0, 214.0 | 38.0, 38.0, 38.0 |  |  | - | - | 38 | 38 | - | 74.0, 23.0, 37.0 | 0.0, 0.0, 0.0 | 21 | Between conditioned space and ambient, Between conditioned space and garage, Between cond and another cond unit (adiabatic) | 1784.0, 234.0, 523.0 | 0.0, 0.0, 0.0 | 23.0, 23.0, 21.0 | 23 | 35.0, 104.699997, 149.300003 | 0.3, 0.3, 0.3 | 0.26, 0.26, 0.26 | 0.3 | 0.26 | 289 | 35 | 9 | 49 | - | Conditioned area | 1 | 12.2 | Electric | HSPF | Air-source heat pump | Yes | Garage or open crawl space | 1 | 0.99 | Natural gas | Instant water heater | - |  | 17.7 | SEER | 302.94 | 56.1 | - | CFM @ 50 Pascals | 100.0, 100.0 | Conditioned space, Conditioned space | 0.0, 0.0 | Conditioned | 100 | 2.98 | ACH @ 50 Pascals | Exhaust Only | 100 | - | 1264.5901 | 484.4894 | 81.2629 | - | 4.316 | 1.6535 | 8.1263 | - | 29.2026 | 29.2027 | 9.072 | 126.04 | 48.29 | 73.72 | 1018.67
Wilsonville | OR | 97070 | Portland-Vancouver-Hillsboro, OR-WA | Clackamas | Portland Metro - 3 | 4C | Portland General Electric | NW Natural Gas | 56012 | 2017 | 2014 ORSC | No | No | No Solar | No | - | - | - | - | 2017-10-27 | 44 | 53 | 83 | 17% | 4.9 | 5.6 | 7.4 | 989.65 | 82.47 | 1266 | 12694 | 3 | 2 | Townhouse, inside unit | No | Slab | 449.0, 32.0 | 39.700001, 39.700001 |  |  | 15 | - | - | 40 | - | - | - | - | - | 667.0, 263.0, 1609.0 | 0.0, 0.0, 0.0 | 23.0, 23.0, 11.0 | 23 | 63.0, 73.0 | 0.3, 0.3 | 0.3, 0.3 | 0.3 | 0.3 | 136 | 35 | 9 | 49 | - | Conditioned area | 1 | 95 | Natural gas | AFUE | Fuel-fired air distribution heater | No | Conditioned area | 1 | 0.95 | Electric | Conventional | 50 |  | 13 | SEER | 285.9 | 105.9 | 100 | CFM @ 50 Pascals | 5.0, 100.0, 95.0 | Attic, exposed, Conditioned space, Conditioned space | 8.0, 8.0, 8.0 | Conditioned | 95 | 3.82 | ACH @ 50 Pascals | Air Cycler | 87 | 115.9485 | 131.962 | 449.2155 | - | 2507.3611 | 12.0452 | 1.5332 | 8.5575 | - | 9.9289 | 32.4861 | 32.5552 | 119.6 | 49.81 | 278.59 | 1211.65
Tigard | OR | 97223 | Portland-Vancouver-Hillsboro, OR-WA | Washington | Portland Metro - 3 | 4C | Portland General Electric | NW Natural Gas | 65528 | 2017 | 2014 ORSC | No | No | No Solar | No | - | - | - | - | 2017-10-27 | 44 | 51 | 83 | 14% | 4.7 | 5.4 | 7.4 | 940.47 | 78.37 | 1264 | 12899 | 3 | 2 | Townhouse, inside unit | No | Slab | 31.0, 456.0 | 30.0, 67.0 |  |  | 15 | - | 30 | 67 | - | 37.0, 29.0, 98.0 | 0.0, 0.0, 0.0 | 21 | Between conditioned space and ambient, Between conditioned space and garage, Between cond and another cond unit (adiabatic) | 615.0, 234.0, 1199.0 | 0.0, 0.0, 11.0 | 23.0, 23.0, 0.0 | 23 | 26.9, 48.5, 27.0, 24.0 | 0.3, 0.3, 0.3, 0.3 | 0.3, 0.3, 0.3, 0.3 | 0.3 | 0.3 | 126 | 30 | 9 | 49 | - | Conditioned area | 1 | 95 | Natural gas | AFUE | Fuel-fired air distribution heater | No | Conditioned area | 1 | 0.95 | Electric | Conventional | 50 |  | - | - | 256 | 47.4 | 100 | CFM @ 50 Pascals | 100.0, 95.0, 5.0 | Conditioned space, Conditioned space, Attic, exposed | 0.0, 0.0, 8.0 | Conditioned | 95 | 4.88 | ACH @ 50 Pascals | Air Cycler | 100 | 131.6735 | 136.0773 | - | - | 2507.3989 | 13.6318 | - | 8.5577 | - | 9.8511 | - | 32.5552 | 134.29 | - | 278.6 | 1162.47
Tigard | OR | 97223 | Portland-Vancouver-Hillsboro, OR-WA | Washington | Portland Metro - 3 | 4C | Portland General Electric | NW Natural Gas | 65691 | 2017 | 2014 ORSC | No | No | No Solar | No | - | - | - | - | 2017-10-27 | 44 | 51 | 83 | 14% | 4.7 | 5.4 | 7.4 | 937.85 | 78.15 | 1264 | 12899 | 3 | 2 | Townhouse, inside unit | No | Slab | 31.0, 456.0 | 30.0, 59.0 |  |  | 15 | - | 30 | 59 | - | 37.0, 29.0, 98.0 | 0.0, 0.0, 0.0 | 21 | Between conditioned space and ambient, Between conditioned space and garage, Between cond and another cond unit (adiabatic) | 615.0, 234.0, 1199.0 | 0.0, 0.0, 11.0 | 23.0, 23.0, 0.0 | 23 | 26.9, 48.5, 27.0, 24.0 | 0.3, 0.3, 0.3, 0.3 | 0.3, 0.3, 0.3, 0.3 | 0.3 | 0.3 | 126 | 30 | 9 | 49 | - | Conditioned area | 1 | 95 | Natural gas | AFUE | Fuel-fired air distribution heater | No | Conditioned area | 1 | 0.95 | Electric | Conventional | 50 |  | - | - | 256 | 47.4 | 100 | CFM @ 50 Pascals | 100.0, 95.0, 5.0 | Conditioned space, Conditioned space, Attic, exposed | 0.0, 0.0, 8.0 | Conditioned | 95 | 4.65 | ACH @ 50 Pascals | Air Cycler | 100 | 128.909 | 135.0397 | - | - | 2507.397 | 13.3518 | - | 8.5577 | - | 9.8616 | - | 32.5552 | 131.67 | - | 278.6 | 1159.85
Tigard | OR | 97223 | Portland-Vancouver-Hillsboro, OR-WA | Washington | Portland Metro - 3 | 4C | Portland General Electric | NW Natural Gas | 65694 | 2017 | 2014 ORSC | No | No | No Solar | No | - | - | - | - | 2017-10-27 | 44 | 52 | 83 | 15% | 4.7 | 5.4 | 7.4 | 942.46 | 78.54 | 1264 | 14063 | 3 | 2 | Townhouse, inside unit | No | Slab | 31.0, 456.0 | 30.0, 59.0 |  |  | 15 | - | 30 | 59 | - | 37.0, 29.0, 98.0 | 0.0, 0.0, 0.0 | 21 | Between conditioned space and ambient, Between conditioned space and garage, Between cond and another cond unit (adiabatic) | 615.0, 234.0, 1199.0 | 0.0, 0.0, 11.0 | 23.0, 23.0, 0.0 | 23 | 26.9, 48.5, 27.0, 24.0 | 0.3, 0.3, 0.3, 0.3 | 0.3, 0.3, 0.3, 0.3 | 0.3 | 0.3 | 126 | 30 | 9 | 49 | - | Conditioned area | 1 | 95 | Natural gas | AFUE | Fuel-fired air distribution heater | No | Conditioned area | 1 | 0.95 | Electric | Conventional | 50 |  | - | - | 256 | 47.4 | 100 | CFM @ 50 Pascals | 100.0, 95.0, 5.0 | Conditioned space, Conditioned space, Attic, exposed | 0.0, 0.0, 8.0 | Conditioned | 95 | 4.54 | ACH @ 50 Pascals | Air Cycler | 100 | 133.7734 | 136.8643 | - | - | 2507.4006 | 13.8445 | - | 8.5577 | - | 9.8433 | - | 32.5552 | 136.28 | - | 278.6 | 1164.46
Wilsonville | OR | 97070 | Portland-Vancouver-Hillsboro, OR-WA | Clackamas | Portland Metro - 3 | 4C | Portland General Electric | NW Natural Gas | 56011 | 2017 | 2014 ORSC | No | No | No Solar | No | - | - | - | - | 2017-10-27 | 45 | 53 | 83 | 16% | 5 | 5.6 | 7.4 | 992.37 | 82.7 | 1266 | 12694 | 3 | 2 | Townhouse, inside unit | No | Slab | 449.0, 32.0 | 39.700001, 39.700001 |  |  | 15 | - | - | 40 | - | - | - | - | - | 667.0, 263.0, 1609.0 | 0.0, 0.0, 0.0 | 23.0, 23.0, 11.0 | 23 | 63.0, 73.0 | 0.3, 0.3 | 0.3, 0.3 | 0.3 | 0.3 | 136 | 35 | 9 | 49 | - | Conditioned area | 1 | 95 | Natural gas | AFUE | Fuel-fired air distribution heater | No | Conditioned area | 1 | 0.95 | Electric | Conventional | 50 |  | 13 | SEER | 285.9 | 105.9 | 100 | CFM @ 50 Pascals | 5.0, 100.0, 95.0 | Attic, exposed, Conditioned space, Conditioned space | 8.0, 8.0, 8.0 | Conditioned | 95 | 4.03 | ACH @ 50 Pascals | Air Cycler | 87 | 119.19 | 133.2179 | 445.9894 | - | 2507.3647 | 12.3737 | 1.5221 | 8.5576 | - | 9.9137 | 32.4861 | 32.5552 | 122.67 | 49.45 | 278.59 | 1214.37
Tigard | OR | 97223 | Portland-Vancouver-Hillsboro, OR-WA | Washington | Portland Metro - 3 | 4C | Portland General Electric | NW Natural Gas | 65526 | 2017 | 2014 ORSC | No | No | No Solar | No | - | - | - | - | 2017-10-27 | 45 | 51 | 83 | 12% | 4.8 | 5.4 | 7.4 | 946.48 | 78.87 | 1264 | 12899 | 3 | 2 | Townhouse, inside unit | No | Slab | 31.0, 456.0 | 30.0, 67.0 |  |  | 15 | - | 30 | 67 | - | 37.0, 29.0, 98.0 | 0.0, 0.0, 0.0 | 21 | Between conditioned space and ambient, Between conditioned space and garage, Between cond and another cond unit (adiabatic) | 615.0, 234.0, 1199.0 | 0.0, 0.0, 11.0 | 23.0, 23.0, 0.0 | 23 | 26.9, 48.5, 27.0, 24.0 | 0.3, 0.3, 0.3, 0.3 | 0.3, 0.3, 0.3, 0.3 | 0.3 | 0.3 | 126 | 30 | 9 | 49 | - | Conditioned area | 1 | 95 | Natural gas | AFUE | Fuel-fired air distribution heater | No | Conditioned area | 1 | 0.95 | Electric | Conventional | 50 |  | - | - | 256 | 47.4 | 100 | CFM @ 50 Pascals | 100.0, 95.0, 5.0 | Conditioned space, Conditioned space, Attic, exposed | 0.0, 0.0, 8.0 | Conditioned | 95 | 5.27 | ACH @ 50 Pascals | Air Cycler | 100 | 138.0191 | 138.4526 | - | - | 2507.4036 | 14.2744 | - | 8.5577 | - | 9.8284 | - | 32.5552 | 140.3 | - | 278.6 | 1168.48
Tigard | OR | 97223 | Portland-Vancouver-Hillsboro, OR-WA | Washington | Portland Metro - 3 | 4C | Portland General Electric | NW Natural Gas | 65527 | 2017 | 2014 ORSC | No | No | No Solar | No | - | - | - | - | 2017-10-27 | 45 | 51 | 83 | 11% | 4.8 | 5.4 | 7.4 | 953.31 | 79.44 | 1264 | 12899 | 3 | 2 | Townhouse, inside unit | No | Slab | 31.0, 456.0 | 30.0, 67.0 |  |  | 15 | - | 30 | 67 | - | 37.0, 29.0, 98.0 | 0.0, 0.0, 0.0 | 21 | Between conditioned space and ambient, Between conditioned space and garage, Between cond and another cond unit (adiabatic) | 615.0, 234.0, 1199.0 | 0.0, 0.0, 11.0 | 23.0, 23.0, 0.0 | 23 | 26.9, 48.5, 27.0, 24.0 | 0.3, 0.3, 0.3, 0.3 | 0.3, 0.3, 0.3, 0.3 | 0.3 | 0.3 | 126 | 30 | 9 | 49 | - | Conditioned area | 1 | 95 | Natural gas | AFUE | Fuel-fired air distribution heater | No | Conditioned area | 1 | 0.95 | Electric | Conventional | 50 |  | - | - | 256 | 47.4 | 100 | CFM @ 50 Pascals | 100.0, 95.0, 5.0 | Conditioned space, Conditioned space, Attic, exposed | 0.0, 0.0, 8.0 | Conditioned | 95 | 5.71 | ACH @ 50 Pascals | Air Cycler | 100 | 145.2051 | 141.1335 | - | - | 2507.4082 | 15.0022 | - | 8.5577 | - | 9.8051 | - | 32.5552 | 147.1 | - | 278.6 | 1175.31
Tigard | OR | 97223 | Portland-Vancouver-Hillsboro, OR-WA | Washington | Portland Metro - 3 | 4C | Portland General Electric | NW Natural Gas | 65532 | 2017 | 2014 ORSC | No | No | No Solar | No | - | - | - | - | 2017-10-27 | 45 | 51 | 83 | 11% | 4.8 | 5.4 | 7.4 | 953.5 | 79.46 | 1264 | 12999 | 3 | 2 | Townhouse, inside unit | No | Slab | 31.0, 456.0 | 30.0, 67.0 |  |  | 15 | - | 30 | 68 | - | 37.0, 29.0, 98.0 | 0.0, 0.0, 0.0 | 21 | Between conditioned space and ambient, Between conditioned space and garage, Between cond and another cond unit (adiabatic) | 615.0, 234.0, 1199.0 | 0.0, 0.0, 11.0 | 23.0, 23.0, 0.0 | 23 | 26.9, 48.5, 27.0, 24.0 | 0.3, 0.3, 0.3, 0.3 | 0.3, 0.3, 0.3, 0.3 | 0.3 | 0.3 | 126 | 30 | 9 | 49 | - | Conditioned area | 1 | 92.1 | Natural gas | AFUE | Fuel-fired air distribution heater | No | Conditioned area | 1 | 0.95 | Electric | Conventional | 50 |  | - | - | 256 | 47.4 | 100 | CFM @ 50 Pascals | 100.0, 95.0, 5.0 | Conditioned space, Conditioned space, Attic, exposed | 0.0, 0.0, 8.0 | Conditioned | 95 | 5.42 | ACH @ 50 Pascals | Air Cycler | 100 | 145.5965 | 139.6225 | - | - | 2507.4055 | 15.0362 | - | 8.5577 | - | 9.7953 | - | 32.5552 | 147.28 | - | 278.6 | 1175.5
Tigard | OR | 97223 | Portland-Vancouver-Hillsboro, OR-WA | Washington | Portland Metro - 3 | 4C | Portland General Electric | NW Natural Gas | 65695 | 2017 | 2014 ORSC | No | No | No Solar | No | - | - | - | - | 2017-10-27 | 45 | 52 | 83 | 13% | 4.8 | 5.4 | 7.4 | 950.36 | 79.2 | 1264 | 14063 | 3 | 2 | Townhouse, inside unit | No | Slab | 31.0, 456.0 | 30.0, 30.0 |  |  | 15 | - | 30 | 30 | - | 37.0, 29.0, 98.0 | 0.0, 0.0, 0.0 | 21 | Between conditioned space and ambient, Between conditioned space and garage, Between cond and another cond unit (adiabatic) | 615.0, 234.0, 1199.0 | 0.0, 0.0, 11.0 | 23.0, 23.0, 0.0 | 23 | 26.9, 48.5, 27.0, 24.0 | 0.3, 0.3, 0.3, 0.3 | 0.3, 0.3, 0.3, 0.3 | 0.3 | 0.3 | 126 | 30 | 9 | 49 | - | Conditioned area | 1 | 95 | Natural gas | AFUE | Fuel-fired air distribution heater | No | Conditioned area | 1 | 0.95 | Electric | Conventional | 50 |  | - | - | 256 | 47.4 | 100 | CFM @ 50 Pascals | 100.0, 95.0, 5.0 | Conditioned space, Conditioned space, Attic, exposed | 0.0, 0.0, 8.0 | Conditioned | 95 | 4.62 | ACH @ 50 Pascals | Air Cycler | 100 | 142.1178 | 139.9827 | - | - | 2507.4062 | 14.6895 | - | 8.5577 | - | 9.8148 | - | 32.5552 | 144.18 | - | 278.6 | 1172.36
Hillsboro | OR | 97123 | Portland-Vancouver-Hillsboro, OR-WA | Washington | Portland Metro - 3 | 4C | Portland General Electric | NW Natural Gas | 54426 | 2017 | 2014 ORSC | No | No | No Solar | No | - | - | - | - | 2017-10-27 | 46 | 55 | 83 | 16% | 5.1 | 5.8 | 7.5 | 1010.41 | 84.2 | 1293 | 11986 | 3 | 2 | Townhouse, inside unit | No | Slab | 438.0, 59.0 | 39.700001, 39.700001 |  |  | 15 | - | - | 40 | - | - | - | - | - | 894.0, 246.0, 1320.0 | 0.0, 0.0, 0.0 | 23.0, 23.0, 11.0 | 23 | 74.5, 78.5 | 0.3, 0.3 | 0.3, 0.3 | 0.3 | 0.3 | 153 | 35 | 9 | 49 | - | Conditioned area | 1 | 95 | Natural gas | AFUE | Fuel-fired air distribution heater | No | Conditioned area | 1 | 0.95 | Electric | Conventional | 50 |  | 13 | SEER | 261.833 | 96.975 | 100 | CFM @ 50 Pascals | 5.0, 100.0, 95.0 | Attic, exposed, Conditioned space, Conditioned space | 8.0, 8.0, 8.0 | Conditioned | 95 | 3.92 | ACH @ 50 Pascals | Air Cycler | 92 | 131.5345 | 138.0731 | 514.7014 | - | 2507.3491 | 13.6247 | 1.7567 | 8.5575 | - | 9.8632 | 32.4861 | 32.5552 | 134.38 | 57.07 | 278.59 | 1232.41
Hillsboro | OR | 97123 | Portland-Vancouver-Hillsboro, OR-WA | Washington | Portland Metro - 3 | 4C | Portland General Electric | NW Natural Gas | 54427 | 2017 | 2014 ORSC | No | No | No Solar | No | - | - | - | - | 2017-10-27 | 46 | 55 | 83 | 17% | 5.1 | 5.8 | 7.5 | 1009.42 | 84.12 | 1293 | 11986 | 3 | 2 | Townhouse, inside unit | No | Slab | 438.0, 59.0 | 39.700001, 39.700001 |  |  | 15 | - | - | 40 | - | - | - | - | - | 894.0, 246.0, 1320.0 | 0.0, 0.0, 0.0 | 23.0, 23.0, 11.0 | 23 | 74.5, 78.5 | 0.3, 0.3 | 0.3, 0.3 | 0.3 | 0.3 | 153 | 35 | 9 | 49 | - | Conditioned area | 1 | 95 | Natural gas | AFUE | Fuel-fired air distribution heater | No | Conditioned area | 1 | 0.95 | Electric | Conventional | 50 |  | 13 | SEER | 261.833 | 96.975 | 100 | CFM @ 50 Pascals | 5.0, 100.0, 95.0 | Attic, exposed, Conditioned space, Conditioned space | 8.0, 8.0, 8.0 | Conditioned | 95 | 3.84 | ACH @ 50 Pascals | Air Cycler | 92 | 130.3564 | 137.6216 | 515.8246 | - | 2507.3479 | 13.5053 | 1.7605 | 8.5575 | - | 9.8677 | 32.4861 | 32.5552 | 133.27 | 57.19 | 278.59 | 1231.42
Hillsboro | OR | 97123 | Portland-Vancouver-Hillsboro, OR-WA | Washington | Portland Metro - 3 | 4C | Portland General Electric | NW Natural Gas | 54428 | 2017 | 2014 ORSC | No | No | No Solar | No | - | - | - | - | 2017-10-27 | 46 | 55 | 83 | 16% | 5.1 | 5.8 | 7.5 | 1011.53 | 84.29 | 1293 | 11986 | 3 | 2 | Townhouse, inside unit | No | Slab | 438.0, 59.0 | 39.700001, 39.700001 |  |  | 15 | - | 30 | 40 | - | - | - | - | - | 894.0, 246.0, 1320.0 | 0.0, 0.0, 0.0 | 23.0, 23.0, 11.0 | 23 | 74.5, 78.5 | 0.3, 0.3 | 0.3, 0.3 | 0.3 | 0.3 | 153 | 35 | 9 | 49 | - | Conditioned area | 1 | 95 | Natural gas | AFUE | Fuel-fired air distribution heater | No | Conditioned area | 1 | 0.95 | Electric | Conventional | 50 |  | 13 | SEER | 261.833 | 96.975 | 100 | CFM @ 50 Pascals | 5.0, 100.0, 95.0 | Attic, exposed, Conditioned space, Conditioned space | 8.0, 8.0, 8.0 | Conditioned | 95 | 4.01 | ACH @ 50 Pascals | Air Cycler | 92 | 132.8616 | 138.5811 | 513.4381 | - | 2507.3503 | 13.7591 | 1.7523 | 8.5575 | - | 9.8582 | 32.4861 | 32.5552 | 135.64 | 56.93 | 278.59 | 1233.53
Hillsboro | OR | 97123 | Portland-Vancouver-Hillsboro, OR-WA | Washington | Portland Metro - 3 | 4C | Portland General Electric | NW Natural Gas | 54429 | 2017 | 2014 ORSC | No | No | No Solar | No | - | - | - | - | 2017-10-27 | 46 | 55 | 83 | 16% | 5.1 | 5.8 | 7.5 | 1010.66 | 84.22 | 1293 | 11986 | 3 | 2 | Townhouse, inside unit | No | Slab | 438.0, 59.0 | 39.700001, 39.700001 |  |  | 15 | - | - | 40 | - | - | - | - | - | 894.0, 246.0, 1320.0 | 0.0, 0.0, 0.0 | 23.0, 23.0, 11.0 | 23 | 74.5, 78.5 | 0.3, 0.3 | 0.3, 0.3 | 0.3 | 0.3 | 153 | 35 | 9 | 49 | - | Conditioned area | 1 | 95 | Natural gas | AFUE | Fuel-fired air distribution heater | No | Conditioned area | 1 | 0.95 | Electric | Conventional | 50 |  | 13 | SEER | 261.833 | 96.975 | 100 | CFM @ 50 Pascals | 5.0, 100.0, 95.0 | Attic, exposed, Conditioned space, Conditioned space | 8.0, 8.0, 8.0 | Conditioned | 95 | 3.94 | ACH @ 50 Pascals | Air Cycler | 92 | 131.8291 | 138.186 | 514.4207 | - | 2507.3491 | 13.6545 | 1.7557 | 8.5575 | - | 9.8621 | 32.4861 | 32.5552 | 134.66 | 57.04 | 278.59 | 1232.66
Wilsonville | OR | 97070 | Portland-Vancouver-Hillsboro, OR-WA | Clackamas | Portland Metro - 3 | 4C | Portland General Electric | NW Natural Gas | 56010 | 2017 | 2014 ORSC | No | No | No Solar | No | - | - | - | - | 2017-10-27 | 46 | 53 | 83 | 14% | 5 | 5.6 | 7.4 | 999.55 | 83.3 | 1266 | 12694 | 3 | 2 | Townhouse, inside unit | No | Slab | 449.0, 32.0 | 39.700001, 39.700001 |  |  | 15 | - | - | 40 | - | - | - | - | - | 667.0, 263.0, 1609.0 | 0.0, 0.0, 0.0 | 23.0, 23.0, 11.0 | 23 | 63.0, 73.0 | 0.3, 0.3 | 0.3, 0.3 | 0.3 | 0.3 | 136 | 35 | 9 | 49 | - | Conditioned area | 1 | 95 | Natural gas | AFUE | Fuel-fired air distribution heater | No | Conditioned area | 1 | 0.95 | Electric | Conventional | 50 |  | 13 | SEER | 285.9 | 105.9 | 100 | CFM @ 50 Pascals | 5.0, 100.0, 95.0 | Attic, exposed, Conditioned space, Conditioned space | 8.0, 8.0, 8.0 | Conditioned | 95 | 4.58 | ACH @ 50 Pascals | Air Cycler | 87 | 127.7485 | 136.5101 | 437.5339 | - | 2507.3745 | 13.2408 | 1.4933 | 8.5576 | - | 9.8772 | 32.4861 | 32.5552 | 130.78 | 48.51 | 278.59 | 1221.55
Scappoose | OR | 97056 | Portland-Vancouver-Hillsboro, OR-WA | Columbia | Portland Metro - 3 | 4C | Columbia Power Co-Op | NW Natural Gas | 65429 | 2017 | 2014 ORSC | No | No | No Solar | No | - | - | - | - | 2017-10-27 | 46 | 64 | 96 | 25% | 1.7 | 2.3 | 4.4 | 644.31 | 53.69 | 1683 | 15076 | 2 | 3 | Single-family detached | No | Enclosed crawl space | 722.0, 100.0, 339.0 | 30.0, 30.0, 30.0 |  |  | - | - | 30 | - | - | 92.0, 22.0 | 0.0, 0.0 | 21 | Between conditioned space and ambient, Between conditioned space and garage | 1917.0, 200.0 | 0.0, 0.0 | 21.0, 21.0 | 21 | 71.0, 6.0, 45.0, 15.8, 24.0, 10.5 | 0.3, 0.3, 0.3, 0.3, 0.3, 0.3 | 0.3, 0.3, 0.3, 0.3, 0.3, 0.3 | 0.3 | 0.3 | 172 | 19 | 12.3 | 38 | - | Attic | 1 | 92.1 | Natural gas | AFUE | Fuel-fired air distribution heater | No | Garage or open crawl space | 1 | 3.4 | Electric | Heat pump | 65 |  | - | - | 340.8 | 63.1 | 31 | CFM @ 50 Pascals | 50.0, 100.0, 50.0 | Attic, exposed, Attic, exposed, Conditioned space | 8.0, 8.0, 0.0 | Partial | 50 | 3.31 | ACH @ 50 Pascals | Air Cycler | 80 | 197.556 | 161.4334 | - | - | 723.0251 | 20.3066 | - | 2.4677 | - | 9.3465 | - | 19.924 | 189.8 | - | 49.17 | 860.31
Portland | OR | 97229 | Portland-Vancouver-Hillsboro, OR-WA | Washington | Portland Metro - 3 | 4C | Portland General Electric | NW Natural Gas | 65522 | 2017 | 2014 ORSC | No | No | No Solar | No | - | - | - | - | 2017-10-27 | 46 | 55 | 88 | 17% | 5.1 | 5.9 | 7.8 | 1021.2 | 85.1 | 1437 | 15292 | 3 | 2 | Townhouse, inside unit | No | Slab | 20.0, 297.0 | 30.0, 67.0 |  |  | 15 | - | 30 | 67 | - | 48.0, 31.0, 109.0 | 0.0, 0.0, 0.0 | 21 | Between conditioned space and ambient, Between conditioned space and garage, Between cond and another cond unit (adiabatic) | 732.0, 252.0, 1626.0 | 0.0, 0.0, 11.0 | 23.0, 23.0, 0.0 | 23 | 30.0, 70.0, 85.0 | 0.3, 0.3, 0.3 | 0.3, 0.3, 0.3 | 0.3 | 0.3 | 185 | 30 | 9 | 49 | - | Conditioned area | 1 | 95 | Natural gas | AFUE | Fuel-fired air distribution heater | No | Conditioned area | 1 | 0.95 | Electric | Conventional | 50 |  | 13 | SEER | 291 | 53.9 | 100 | CFM @ 50 Pascals | 100.0, 95.0, 5.0 | Conditioned space, Conditioned space, Attic, exposed | 0.0, 0.0, 8.0 | Conditioned | 95 | 4.14 | ACH @ 50 Pascals | Air Cycler | 100 | 123.2685 | 135.901 | 572.8887 | - | 2507.3235 | 12.7907 | 1.9553 | 8.5574 | - | 9.9024 | 32.4861 | 32.5552 | 126.66 | 63.52 | 278.59 | 1243.2
Tigard | OR | 97223 | Portland-Vancouver-Hillsboro, OR-WA | Washington | Portland Metro - 3 | 4C | Portland General Electric | NW Natural Gas | 65534 | 2017 | 2014 ORSC | No | No | No Solar | No | - | - | - | - | 2017-10-27 | 46 | 52 | 83 | 10% | 4.9 | 5.4 | 7.4 | 962.86 | 80.24 | 1264 | 14063 | 3 | 2 | Townhouse, inside unit | No | Slab | 31.0, 456.0 | 30.0, 67.0 |  |  | 15 | - | 30 | 67 | - | 37.0, 29.0, 98.0 | 0.0, 0.0, 0.0 | 21 | Between conditioned space and ambient, Between conditioned space and garage, Between cond and another cond unit (adiabatic) | 615.0, 234.0, 1199.0 | 0.0, 0.0, 11.0 | 23.0, 23.0, 0.0 | 23 | 26.9, 48.5, 27.0, 24.0 | 0.3, 0.3, 0.3, 0.3 | 0.3, 0.3, 0.3, 0.3 | 0.3 | 0.3 | 126 | 30 | 9 | 49 | - | Conditioned area | 1 | 92.1 | Natural gas | AFUE | Fuel-fired air distribution heater | No | Conditioned area | 1 | 0.95 | Electric | Conventional | 50 |  | - | - | 256 | 47.4 | 100 | CFM @ 50 Pascals | 100.0, 95.0, 5.0 | Conditioned space, Conditioned space, Attic, exposed | 0.0, 0.0, 8.0 | Conditioned | 95 | 5.55 | ACH @ 50 Pascals | Air Cycler | 100 | 155.5354 | 143.2109 | - | - | 2507.4116 | 16.0423 | - | 8.5577 | - | 9.7667 | - | 32.5552 | 156.68 | - | 278.6 | 1184.86
Hillsboro | OR | 97006 | Portland-Vancouver-Hillsboro, OR-WA | Washington | Portland Metro - 3 | 4C | Portland General Electric | NW Natural Gas | 54421 | 2017 | 2014 ORSC | No | No | No Solar | No | - | - | - | - | 2017-10-27 | 47 | 57 | 87 | 17% | 5.1 | 5.9 | 7.8 | 1022.93 | 85.24 | 1412 | 13198 | 3 | 2 | Townhouse, inside unit | No | Slab | 299.0, 20.0 | 39.700001, 39.700001 |  |  | 15 | - | - | 40 | - | 61 | - | 21 | Between conditioned space and ambient | 716.0, 286.0, 1676.0 | 0.0, 0.0, 0.0 | 23.0, 23.0, 11.0 | 23 | 103.5, 80.599998 | 0.3, 0.3 | 0.3, 0.3 | 0.3 | 0.3 | 184.1 | 35 | 9 | 49 | - | Conditioned area | 1 | 95 | Natural gas | AFUE | Fuel-fired air distribution heater | No | Conditioned area | 1 | 0.95 | Electric | Conventional | 50 |  | 13 | SEER | 285.93 | 105.9 | 100 | CFM @ 50 Pascals | 5.0, 100.0, 95.0 | Attic, exposed, Conditioned space, Conditioned space | 8.0, 8.0, 8.0 | Conditioned | 95 | 3.9 | ACH @ 50 Pascals | Air Cycler | 100 | 139.7758 | 142.5656 | 479.0569 | - | 2507.3679 | 14.4641 | 1.635 | 8.5576 | - | 9.841 | 32.4861 | 32.5552 | 142.34 | 53.12 | 278.59 | 1244.93
Hillsboro | OR | 97006 | Portland-Vancouver-Hillsboro, OR-WA | Washington | Portland Metro - 3 | 4C | Portland General Electric | NW Natural Gas | 54422 | 2017 | 2014 ORSC | No | No | No Solar | No | - | - | - | - | 2017-10-27 | 47 | 57 | 87 | 18% | 5.1 | 5.9 | 7.8 | 1021.46 | 85.12 | 1412 | 13198 | 3 | 2 | Townhouse, inside unit | No | Slab | 299.0, 20.0 | 39.700001, 39.700001 |  |  | 15 | - | - | 40 | - | 61 | - | 21 | Between conditioned space and ambient | 716.0, 286.0, 1676.0 | 0.0, 0.0, 0.0 | 23.0, 23.0, 11.0 | 23 | 103.5, 80.599998 | 0.3, 0.3 | 0.3, 0.3 | 0.3 | 0.3 | 184.1 | 35 | 9 | 49 | - | Conditioned area | 1 | 95 | Natural gas | AFUE | Fuel-fired air distribution heater | No | Conditioned area | 1 | 0.95 | Electric | Conventional | 50 |  | 13 | SEER | 285.93 | 105.9 | 100 | CFM @ 50 Pascals | 5.0, 100.0, 95.0 | Attic, exposed, Conditioned space, Conditioned space | 8.0, 8.0, 8.0 | Conditioned | 95 | 3.79 | ACH @ 50 Pascals | Air Cycler | 100 | 138.0163 | 141.8819 | 480.7968 | - | 2507.3662 | 14.2859 | 1.6409 | 8.5576 | - | 9.847 | 32.4861 | 32.5552 | 140.67 | 53.31 | 278.59 | 1243.46
Dallas | OR | 97338 | Salem, OR | Polk | Mid-Willamette - 4 | 4C | Portland General Electric | NW Natural Gas | 61764 | 2017 | 2014 ORSC | No | Yes | No Solar | No | - | - | - | - | 2017-10-27 | 47 | 70 | 101 | 29% | 4.9 | 7.1 | 9 | 945.49 | 78.79 | 1870 | 17017 | 1 | 4 | Single-family detached | No | Enclosed crawl space | 1870 | 30 |  |  | - | - | 30 | - | - | 166.300003, 41.5 | 0.0, 0.0 | 23 | Between conditioned space and ambient, Between conditioned space and garage | 1514.0, 378.0 | 0.0, 0.0 | 23.0, 23.0 | 23 | 78.0, 58.0, 30.0, 45.0 | 0.3, 0.3, 0.3, 0.3 | 0.26, 0.26, 0.26, 0.26 | 0.3 | 0.26 | 211 | 38 | 11 | 49 | - | Conditioned area | 1 | 95.5 | Natural gas | AFUE | Fuel-fired air distribution heater | No | Garage or open crawl space | 1 | 3.2 | Electric | Heat pump | 30 |  | - | - | 504.9 | 93.5 | 110 | CFM @ 50 Pascals | 90.0, 50.0, 10.0, 50.0 | Attic, under insulation, Attic, under insulation, Conditioned space, Conditioned space | 8.0, 8.0, 8.0, 8.0 | Partial | 10 | 2.96 | ACH @ 50 Pascals | Exhaust Only | 100 | 205.635 | 76.3806 | - | - | 770.0724 | 20.8242 | - | 2.6282 | - | 9.346 | - | 32.5552 | 194.62 | - | 85.56 | 1167.49
Dallas | OR | 97338 | Salem, OR | Polk | Mid-Willamette - 4 | 4C | Portland General Electric | NW Natural Gas | 61765 | 2017 | 2014 ORSC | No | Yes | No Solar | No | - | - | - | - | 2017-10-27 | 47 | 70 | 103 | 30% | 4.8 | 7 | 9.1 | 930.64 | 77.55 | 1935 | 17609 | 1 | 3 | Single-family detached | No | Enclosed crawl space | 1935 | 30 |  |  | - | - | 30 | - | - | 159.0, 46.0 | 0.0, 0.0 | 23 | Between conditioned space and ambient, Between conditioned space and garage | 1448.0, 414.0 | 0.0, 0.0 | 23.0, 23.0 | 23 | 122.0, 8.0, 50.0 | 0.3, 0.3, 0.3 | 0.26, 0.26, 0.26 | 0.3 | 0.26 | 180 | 38 | 11 | 49 | - | Conditioned area | 1 | 95.5 | Natural gas | AFUE | Fuel-fired air distribution heater | No | Garage or open crawl space | 1 | 3.2 | Electric | Heat pump | 30 |  | - | - | 522.5 | 96.8 | 120 | CFM @ 50 Pascals | 90.0, 50.0, 10.0, 50.0 | Attic, under insulation, Attic, under insulation, Conditioned space, Conditioned space | 8.0, 8.0, 8.0, 8.0 | Partial | 10 | 2.83 | ACH @ 50 Pascals | Exhaust Only | 100 | 213.2059 | 77.4669 | - | - | 770.0724 | 21.585 | - | 2.6282 | - | 9.3397 | - | 32.5552 | 201.6 | - | 85.56 | 1152.64
Hillsboro | OR | 97006 | Portland-Vancouver-Hillsboro, OR-WA | Washington | Portland Metro - 3 | 4C | Portland General Electric | NW Natural Gas | 54451 | 2017 | 2014 ORSC | No | No | No Solar | No | - | - | - | - | 2017-10-27 | 48 | 56 | 87 | 16% | 5.2 | 5.9 | 7.8 | 1037.67 | 86.47 | 1412 | 13198 | 3 | 2 | Townhouse, inside unit | No | Slab | 299.0, 20.0 | 39.700001, 39.700001 |  |  | 15 | - | - | 40 | - | 61 | - | 21 | Between conditioned space and ambient | 716.0, 286.0, 1676.0 | 0.0, 0.0, 0.0 | 23.0, 23.0, 11.0 | 23 | 103.5, 80.599998 | 0.3, 0.3 | 0.3, 0.3 | 0.3 | 0.3 | 184.1 | 35 | 9 | 49 | - | Conditioned area | 1 | 95 | Natural gas | AFUE | Fuel-fired air distribution heater | No | Conditioned area | 1 | 0.95 | Electric | Conventional | 50 |  | 13 | SEER | 285.93 | 105.9 | 100 | CFM @ 50 Pascals | 5.0, 100.0, 95.0 | Attic, exposed, Conditioned space, Conditioned space | 8.0, 8.0, 8.0 | Conditioned | 95 | 4.12 | ACH @ 50 Pascals | Air Cycler | 89 | 140.1113 | 143.9337 | 494.5702 | - | 2507.3625 | 14.5024 | 1.688 | 8.5576 | - | 9.8465 | 32.4861 | 32.5552 | 142.8 | 54.84 | 278.59 | 1259.67
Dayton | OR | 97114 | Portland-Vancouver-Hillsboro, OR-WA | Yamhill | Portland Metro - 3 | 4C | Portland General Electric | - | 63520 | 2017 | 2014 ORSC | Yes | No | No Solar | No | - | - | - | - | 2017-10-27 | 48 | 66 | 111 | 25% | 4.9 | 6.6 | 9.3 | 1031.61 | 85.97 | 1607 | 13017 | 2 | 4 | Single-family detached | No | Enclosed crawl space | 906 | 38 |  |  | - | - | 38 | - | - | 74.0, 24.0 | 0.0, 0.0 | 21 | Between conditioned space and ambient, Between conditioned space and garage | 1734.0, 308.0 | 0.0, 0.0 | 23.0, 23.0 | 23 | 65.0, 97.300003, 16.0, 32.0 | 0.2, 0.2, 0.2, 0.2 | 0.28, 0.28, 0.28, 0.28 | 0.22 | 0.28 | 210.3 | 30 | 9 | 49 | - | Garage or open crawl space | 1 | 8.3 | Electric | HSPF | Air-source heat pump | No | Garage or open crawl space | 1 | 3.2 | Electric | Heat pump | 50 |  | - | - | 325.4 | 60.3 | 32 | CFM @ 50 Pascals | 50.0, 100.0, 50.0 | Attic, exposed, Attic, exposed, Enclosed crawl space | 8.0, 8.0, 8.0 | Unconditioned | 0 | 2.64 | ACH @ 50 Pascals | Exhaust Only | 100 | - | 1952.7198 | 518.2352 | - | 770.0724 | 6.6646 | 1.7687 | 2.6282 | - | 32.4859 | 32.4861 | 32.5552 | 216.5 | 57.46 | 85.56 | 1157.61
Scappoose | OR | 97056 | Portland-Vancouver-Hillsboro, OR-WA | Columbia | Portland Metro - 3 | 4C | Columbia Power Co-Op | NW Natural Gas | 65663 | 2017 | 2014 ORSC | No | No | No Solar | No | - | - | - | - | 2017-10-27 | 48 | 69 | 102 | 26% | 1.8 | 2.5 | 4.7 | 686.91 | 57.24 | 1880 | 18404 | 2 | 4 | Single-family detached | No | Enclosed crawl space | 711.0, 116.0, 322.0 | 30.0, 30.0, 30.0 |  |  | - | - | 30 | - | - | 93.0, 17.0 | 0.0, 0.0 | 21 | Between conditioned space and ambient, Between conditioned space and garage | 2258.0, 157.0 | 0.0, 0.0 | 21.0, 21.0 | 21 | 71.0, 7.0, 32.0, 17.5, 36.0, 14.7 | 0.3, 0.3, 0.3, 0.3, 0.3, 0.3 | 0.3, 0.3, 0.3, 0.3, 0.3, 0.3 | 0.3 | 0.3 | 178 | 19 | 12.3 | 38 | - | Attic | 1 | 92.1 | Natural gas | AFUE | Fuel-fired air distribution heater | No | Garage or open crawl space | 1 | 3.4 | Electric | Heat pump | 65 |  | - | - | 380.7 | 70.5 | 48 | CFM @ 50 Pascals | 50.0, 100.0, 50.0 | Attic, exposed, Attic, exposed, Conditioned space | 8.0, 8.0, 0.0 | Partial | 50 | 2.88 | ACH @ 50 Pascals | Air Cycler | 83 | 203.3417 | 181.854 | - | - | 723.0251 | 20.9548 | - | 2.4677 | - | 9.3734 | - | 19.924 | 196.42 | - | 49.17 | 902.91
Dayton | OR | 97114 | Portland-Vancouver-Hillsboro, OR-WA | Yamhill | Portland Metro - 3 | 4C | Portland General Electric | - | 63519 | 2017 | 2014 ORSC | Yes | No | No Solar | No | - | - | - | - | 2017-10-27 | 49 | 66 | 111 | 24% | 5 | 6.6 | 9.3 | 1043.99 | 87 | 1607 | 13017 | 2 | 4 | Single-family detached | No | Enclosed crawl space | 906 | 38 |  |  | - | - | 38 | - | - | 74.0, 24.0 | 0.0, 0.0 | 21 | Between conditioned space and ambient, Between conditioned space and garage | 1734.0, 308.0 | 0.0, 0.0 | 23.0, 23.0 | 23 | 65.0, 97.300003, 16.0, 32.0 | 0.2, 0.2, 0.2, 0.2 | 0.28, 0.28, 0.28, 0.28 | 0.22 | 0.28 | 210.3 | 30 | 9 | 49 | - | Garage or open crawl space | 1 | 8.3 | Electric | HSPF | Air-source heat pump | No | Garage or open crawl space | 1 | 3.2 | Electric | Heat pump | 50 |  | - | - | 325.4 | 60.3 | 55 | CFM @ 50 Pascals | 50.0, 100.0, 50.0 | Attic, exposed, Attic, exposed, Enclosed crawl space | 8.0, 8.0, 8.0 | Unconditioned | 0 | 2.18 | ACH @ 50 Pascals | Exhaust Only | 100 | - | 2050.6206 | 530.786 | - | 770.0724 | 6.9987 | 1.8116 | 2.6282 | - | 32.4944 | 32.4861 | 32.5586 | 227.42 | 58.85 | 85.57 | 1169.99
Hillsboro | OR | 97006 | Portland-Vancouver-Hillsboro, OR-WA | Washington | Portland Metro - 3 | 4C | Portland General Electric | NW Natural Gas | 65549 | 2017 | 2014 ORSC | No | No | No Solar | No | - | - | - | - | 2017-10-27 | 49 | 74 | 111 | 26% | 4.7 | 6.2 | 9.4 | 955.28 | 79.61 | 1652 | 15123 | 3 | 3 | Townhouse, end unit | No | More than one type | 272.0, 329.0 | 30.0, 59.0 |  |  | 15 | - | 30 | 59 | - | 102.0, 26.0, 67.0 | 0.0, 0.0, 0.0 | 21 | Between conditioned space and ambient, Between conditioned space and garage, Between cond and another cond unit (adiabatic) | 1559.0, 225.0, 897.0 | 0.0, 0.0, 0.0 | 23.0, 23.0, 11.0 | 23 | 110.800003, 68.0, 73.5 | 0.3, 0.3, 0.3 | 0.3, 0.3, 0.3 | 0.3 | 0.3 | 252 | 30 | 9 | 49 | - | Conditioned area | 2 | 12.5 | Electric | HSPF | Air-source heat pump | No | Attic | 1 | 0.82 | Natural gas | Instant water heater | - |  | 20 | SEER | 334.53 | 61.95 | - | CFM @ 50 Pascals | 100.0, 100.0 | Conditioned space, Conditioned space | 0.0, 0.0 | Conditioned | 100 | 3.89 | ACH @ 50 Pascals | Exhaust Only | 100 | - | 1617.4347 | 368.6563 | 98.1101 | - | 5.5203 | 1.2582 | 9.811 | - | 32.4859 | 32.4861 | 9.072 | 179.33 | 40.87 | 89.01 | 1177.28
Dayton | OR | 97114 | Portland-Vancouver-Hillsboro, OR-WA | Yamhill | Portland Metro - 3 | 4C | Portland General Electric | - | 63521 | 2017 | 2014 ORSC | Yes | No | No Solar | No | - | - | - | - | 2017-10-27 | 52 | 62 | 110 | 19% | 5.1 | 6.4 | 9.2 | 1066.78 | 88.9 | 1580 | 12798 | 1 | 4 | Single-family detached | No | Enclosed crawl space | 1580 | 38 |  |  | - | - | 38 | - | - | - | - | - | - | 1159.0, 323.0 | 0.0, 0.0 | 23.0, 23.0 | 23 | 28.0, 48.0, 57.299999, 20.0 | 0.2, 0.2, 0.2, 0.2 | 0.28, 0.28, 0.28, 0.28 | 0.22 | 0.28 | 153.3 | 30 | 9 | 49 | - | Garage or open crawl space | 1 | 8.3 | Electric | HSPF | Air-source heat pump | No | Garage or open crawl space | 1 | 3.2 | Electric | Heat pump | 50 |  | - | - | 426.6 | 79 | 65 | CFM @ 50 Pascals | 50.0, 100.0, 50.0 | Attic, exposed, Attic, exposed, Enclosed crawl space | 8.0, 8.0, 0.0 | Unconditioned | 0 | 2.29 | ACH @ 50 Pascals | Exhaust Only | 100 | - | 2263.1921 | 555.9722 | - | 770.0724 | 7.7242 | 1.8975 | 2.6282 | - | 32.5121 | 32.4861 | 32.5657 | 251.13 | 61.64 | 85.59 | 1192.78
Wilsonville | OR | 97070 | Portland-Vancouver-Hillsboro, OR-WA | Clackamas | Portland Metro - 3 | 4C | Portland General Electric | NW Natural Gas | 65627 | 2017 | 2014 ORSC | No | No | No Solar | No | - | - | - | - | 2017-10-27 | 53 | 65 | 97 | 19% | 5.6 | 6.6 | 8.6 | 1111.9 | 92.66 | 1730 | 15416 | 2 | 4 | Single-family detached | No | Enclosed crawl space | 700.0, 330.0 | 30.0, 59.0 |  |  | - | - | 30 | 59 | - | 91.0, 19.0 | 0.0, 0.0 | 21 | Between conditioned space and ambient, Between conditioned space and garage | 779.0, 198.0, 1104.0 | 0.0, 0.0, 0.0 | 23.0, 23.0, 23.0 | 23 | 43.5, 12.5, 40.0, 12.5, 37.5, 61.0 | 0.3, 0.3, 0.3, 0.3, 0.3, 0.3 | 0.3, 0.3, 0.3, 0.3, 0.3, 0.3 | 0.3 | 0.3 | 207 | 30.0, 0.0 | 9.0, 30.0 | 49 | 38 | Conditioned area | 1 | 92.1 | Natural gas | AFUE | Fuel-fired air distribution heater | No | Conditioned area | 1 | 0.95 | Electric | Conventional | 50 |  | - | - | 350.3 | 129.8 | 100 | CFM @ 50 Pascals | 100.0, 95.0, 5.0 | Conditioned space, Conditioned space, Attic, exposed | 0.0, 0.0, 8.0 | Conditioned | 95 | 3.27 | ACH @ 50 Pascals | Air Cycler | 100 | 174.7577 | 169.0805 | - | - | 2507.4246 | 18.0528 | - | 8.5578 | - | 9.8017 | - | 32.5552 | 176.95 | - | 278.6 | 1333.9
Beaverton | OR | 97007 | Portland-Vancouver-Hillsboro, OR-WA | Washington | Portland Metro - 3 | 4C | Portland General Electric | NW Natural Gas | 65512 | 2017 | 2014 ORSC | No | No | No Solar | No | - | - | - | - | 2017-10-27 | 54 | 65 | 97 | 17% | 5.7 | 6.6 | 8.6 | 1126.75 | 93.9 | 1730 | 15828 | 2 | 4 | Single-family detached | No | Enclosed crawl space | 700.0, 330.0 | 30.0, 59.0 |  |  | - | - | 30 | 59 | - | 91.0, 19.0 | 0.0, 0.0 | 21 | Between conditioned space and ambient, Between conditioned space and garage | 779.0, 198.0, 1104.0 | 0.0, 0.0, 0.0 | 23.0, 23.0, 23.0 | 23 | 43.5, 12.5, 40.0, 12.5, 37.5, 61.0 | 0.3, 0.3, 0.3, 0.3, 0.3, 0.3 | 0.3, 0.3, 0.3, 0.3, 0.3, 0.3 | 0.3 | 0.3 | 207 | 30.0, 0.0 | 9.0, 30.0 | 49 | 38 | Conditioned area | 1 | 92.1 | Natural gas | AFUE | Fuel-fired air distribution heater | No | Garage or open crawl space | 1 | 0.95 | Electric | Conventional | 50 |  | - | - | 348.3 | 129 | 100 | CFM @ 50 Pascals | 100.0, 95.0, 5.0 | Conditioned space, Conditioned space, Attic, exposed | 0.0, 0.0, 8.0 | Conditioned | 95 | 3.97 | ACH @ 50 Pascals | Air Cycler | 100 | 186.6401 | 173.9487 | - | - | 2539.8923 | 19.2577 | - | 8.6686 | - | 9.7751 | - | 32.5552 | 188.25 | - | 282.21 | 1348.75
Tigard | OR | 97223 | Portland-Vancouver-Hillsboro, OR-WA | Washington | Portland Metro - 3 | 4C | Portland General Electric | NW Natural Gas | 65537 | 2017 | 2014 ORSC | No | No | No Solar | No | - | - | - | - | 2017-10-27 | 55 | 65 | 91 | 16% | 5.5 | 6.4 | 8.1 | 1069.75 | 89.15 | 1529 | 16668 | 3 | 2 | Townhouse, end unit | No | Slab | 48.0, 538.0 | 30.0, 67.0 |  |  | 15 | - | 30 | 67 | - | 119.0, 43.0, 37.0 | 0.0, 0.0, 0.0 | 21 | Between conditioned space and ambient, Between conditioned space and garage, Between cond and another cond unit (adiabatic) | 1703.0, 352.0, 636.0 | 0.0, 0.0, 11.0 | 23.0, 23.0, 0.0 | 23 | 92.5, 64.0, 54.799999 | 0.3, 0.3, 0.3 | 0.3, 0.3, 0.3 | 0.3 | 0.3 | 211 | 30 | 9 | 49 | - | Conditioned area | 1 | 95 | Natural gas | AFUE | Fuel-fired air distribution heater | No | Conditioned area | 1 | 0.95 | Electric | Conventional | 50 |  | - | - | 309.6 | 57.3 | 100 | CFM @ 50 Pascals | 100.0, 95.0, 5.0 | Conditioned space, Conditioned space, Attic, exposed | 0.0, 0.0, 8.0 | Conditioned | 95 | 4.84 | ACH @ 50 Pascals | Air Cycler | 100 | 227.1078 | 179.4858 | - | - | 2507.4456 | 23.3234 | - | 8.5578 | - | 9.6682 | - | 32.5552 | 225.49 | - | 278.6 | 1291.75
Hillsboro | OR | 97123 | Portland-Vancouver-Hillsboro, OR-WA | Washington | Portland Metro - 3 | 4C | Portland General Electric | NW Natural Gas | 54430 | 2017 | 2014 ORSC | No | No | No Solar | No | - | - | - | - | 2017-10-27 | 56 | 68 | 89 | 17% | 5.8 | 6.7 | 7.9 | 1132.47 | 94.37 | 1473 | 14409 | 3 | 2 | Townhouse, end unit | No | Slab | 500.0, 98.0 | 39.700001, 39.700001 |  |  | 15 | - | - | 40 | - | 68 | - | 21 | Between conditioned space and ambient | 1830.0, 265.5, 729.0 | 0.0, 0.0, 0.0 | 23.0, 23.0, 11.0 | 23 | 86.0, 93.5, 63.299999 | 0.3, 0.3, 0.3 | 0.3, 0.3, 0.3 | 0.3 | 0.3 | 242.8 | 35 | 9 | 49 | - | Conditioned area | 1 | 95 | Natural gas | AFUE | Fuel-fired air distribution heater | No | Conditioned area | 1 | 0.95 | Electric | Conventional | 50 |  | 13 | SEER | 298.283 | 110.475 | 100 | CFM @ 50 Pascals | 5.0, 100.0, 95.0 | Attic, exposed, Conditioned space, Conditioned space | 8.0, 8.0, 8.0 | Conditioned | 95 | 4.21 | ACH @ 50 Pascals | Air Cycler | 92 | 220.9985 | 178.7664 | 603.6793 | - | 2507.3643 | 22.71 | 2.0603 | 8.5576 | - | 9.6822 | 32.4861 | 32.5552 | 219.88 | 66.93 | 278.59 | 1354.47
Tigard | OR | 97223 | Portland-Vancouver-Hillsboro, OR-WA | Washington | Portland Metro - 3 | 4C | Portland General Electric | NW Natural Gas | 65511 | 2017 | 2014 ORSC | No | No | No Solar | No | - | - | - | - | 2017-10-27 | 56 | 67 | 97 | 17% | 6 | 7 | 8.6 | 1198.23 | 99.85 | 1730 | 15828 | 2 | 4 | Single-family detached | No | Enclosed crawl space | 700.0, 330.0 | 30.0, 59.0 |  |  | - | - | 30 | 59 | - | 91.0, 19.0 | 0.0, 0.0 | 21 | Between conditioned space and ambient, Between conditioned space and garage | 779.0, 198.0, 1104.0 | 0.0, 0.0, 0.0 | 23.0, 23.0, 23.0 | 23 | 43.5, 12.5, 40.0, 12.5, 37.5, 61.0 | 0.3, 0.3, 0.3, 0.3, 0.3, 0.3 | 0.3, 0.3, 0.3, 0.3, 0.3, 0.3 | 0.3 | 0.3 | 207 | 30.0, 0.0 | 9.0, 30.0 | 49 | 38 | Conditioned area | 1 | 92.1 | Natural gas | AFUE | Fuel-fired air distribution heater | No | Garage or open crawl space | 1 | 0.95 | Electric | Conventional | 50 |  | 13 | SEER | 348.3 | 129 | 100 | CFM @ 50 Pascals | 100.0, 95.0, 5.0 | Conditioned space, Conditioned space, Attic, exposed | 0.0, 0.0, 8.0 | Conditioned | 95 | 3.77 | ACH @ 50 Pascals | Air Cycler | 100 | 183.4148 | 172.7054 | 672.2385 | - | 2539.8923 | 18.9309 | 2.2943 | 8.6686 | - | 9.7823 | 32.4861 | 32.5552 | 185.19 | 74.53 | 282.21 | 1420.23
Tigard | OR | 97223 | Portland-Vancouver-Hillsboro, OR-WA | Washington | Portland Metro - 3 | 4C | Portland General Electric | NW Natural Gas | 65525 | 2017 | 2014 ORSC | No | No | No Solar | No | - | - | - | - | 2017-10-27 | 56 | 68 | 91 | 18% | 5.6 | 6.5 | 8.1 | 1078.99 | 89.92 | 1530 | 15580 | 3 | 2 | Townhouse, inside unit | No | Slab | 48.0, 497.0 | 30.0, 67.0 |  |  | 15 | - | 30 | 67 | - | 121.0, 44.0, 37.0 | 0.0, 0.0, 0.0 | 21 | Between conditioned space and ambient, Between conditioned space and garage, Between cond and another cond unit (adiabatic) | 1717.0, 352.0, 636.0 | 0.0, 0.0, 11.0 | 23.0, 23.0, 0.0 | 23 | 27.0, 44.0, 60.799999, 30.4, 20.0, 35.0 | 0.3, 0.3, 0.3, 0.3, 0.3, 0.3 | 0.3, 0.3, 0.3, 0.3, 0.3, 0.3 | 0.3 | 0.3 | 217 | 30 | 9 | 49 | - | Conditioned area | 1 | 95 | Natural gas | AFUE | Fuel-fired air distribution heater | No | Conditioned area | 1 | 0.95 | Electric | Conventional | 50 |  | - | - | 309.8 | 57.4 | 100 | CFM @ 50 Pascals | 100.0, 95.0, 5.0 | Conditioned space, Conditioned space, Attic, exposed | 0.0, 0.0, 8.0 | Conditioned | 95 | 3.99 | ACH @ 50 Pascals | Air Cycler | 100 | 236.9156 | 181.4148 | - | - | 2507.4482 | 24.3107 | - | 8.5578 | - | 9.6495 | - | 32.5552 | 234.59 | - | 278.6 | 1300.99
Scappoose | OR | 97056 | Portland-Vancouver-Hillsboro, OR-WA | Columbia | Portland Metro - 3 | 4C | Columbia Power Co-Op | NW Natural Gas | 65652 | 2017 | 2014 ORSC | No | No | No Solar | No | - | - | - | - | 2017-10-27 | 56 | 76 | 114 | 24% | 2.2 | 2.9 | 5.3 | 757.26 | 63.11 | 2282 | 20428 | 2 | 3 | Single-family detached | No | Enclosed crawl space | 47.0, 972.0, 390.0 | 30.0, 30.0, 30.0 |  |  | - | - | 30 | - | - | 117.0, 39.0 | 0.0, 0.0 | 21 | Between conditioned space and ambient, Between conditioned space and garage | 2233.0, 350.0 | 0.0, 0.0 | 21.0, 21.0 | 21 | 20.0, 85.0, 56.5, 7.0, 34.5, 16.0 | 0.3, 0.3, 0.3, 0.3, 0.3, 0.3 | 0.3, 0.3, 0.3, 0.3, 0.3, 0.3 | 0.3 | 0.3 | 219 | 19 | 12.3 | 38 | - | Attic | 1 | 92.1 | Natural gas | AFUE | Fuel-fired air distribution heater | No | Garage or open crawl space | 1 | 3.4 | Electric | Heat pump | 65 |  | - | - | 462.1 | 85.6 | 50 | CFM @ 50 Pascals | 50.0, 100.0, 50.0 | Attic, exposed, Attic, exposed, Conditioned space | 8.0, 8.0, 0.0 | Partial | 50 | 3.76 | ACH @ 50 Pascals | Air Cycler | 100 | 277.8373 | 213.015 | - | - | 723.0251 | 28.5107 | - | 2.4677 | - | 9.3288 | - | 19.924 | 265.97 | - | 49.17 | 973.26
Hillsboro | OR | 97123 | Portland-Vancouver-Hillsboro, OR-WA | Washington | Portland Metro - 3 | 4C | Portland General Electric | NW Natural Gas | 54425 | 2017 | 2014 ORSC | No | No | No Solar | No | - | - | - | - | 2017-10-27 | 57 | 68 | 89 | 18% | 5.8 | 6.7 | 7.9 | 1131.48 | 94.29 | 1473 | 14409 | 3 | 2 | Townhouse, end unit | No | Slab | 500.0, 98.0 | 39.700001, 39.700001 |  |  | 15 | - | - | 40 | - | 68 | - | 21 | Between conditioned space and ambient | 1830.0, 265.5, 729.0 | 0.0, 0.0, 0.0 | 23.0, 23.0, 11.0 | 23 | 86.0, 93.5, 63.299999 | 0.3, 0.3, 0.3 | 0.3, 0.3, 0.3 | 0.3 | 0.3 | 242.8 | 35 | 9 | 49 | - | Conditioned area | 1 | 95 | Natural gas | AFUE | Fuel-fired air distribution heater | No | Conditioned area | 1 | 0.95 | Electric | Conventional | 50 |  | 13 | SEER | 298.283 | 110.475 | 100 | CFM @ 50 Pascals | 5.0, 100.0, 95.0 | Attic, exposed, Conditioned space, Conditioned space | 8.0, 8.0, 8.0 | Conditioned | 95 | 4.06 | ACH @ 50 Pascals | Air Cycler | 92 | 223.365 | 177.7469 | 576.3904 | - | 2507.3735 | 22.9431 | 1.9672 | 8.5576 | - | 9.6723 | 32.4861 | 32.5552 | 221.91 | 63.91 | 278.59 | 1353.48
Tigard | OR | 97223 | Portland-Vancouver-Hillsboro, OR-WA | Washington | Portland Metro - 3 | 4C | Portland General Electric | NW Natural Gas | 65513 | 2017 | 2014 ORSC | No | No | No Solar | No | - | - | - | - | 2017-10-27 | 57 | 74 | 107 | 23% | 6.1 | 7.3 | 9.5 | 1192.16 | 99.35 | 2065 | 18495 | 2 | 4 | Single-family detached | No | Enclosed crawl space | 884.0, 308.0 | 30.0, 59.0 |  |  | - | - | 30 | 59 | - | 103.0, 23.0 | 0.0, 0.0 | 21 | Between conditioned space and ambient, Between conditioned space and garage | 2134.0, 203.0 | 0.0, 0.0 | 23.0, 23.0 | 23 | 68.0, 65.0, 26.0, 55.0, 46.0, 40.0, 14.0 | 0.3, 0.3, 0.3, 0.3, 0.3, 0.3, 0.3 | 0.3, 0.3, 0.3, 0.3, 0.3, 0.3, 0.3 | 0.3 | 0.3 | 314 | 30 | 9 | 49 | - | Conditioned area | 1 | 92.1 | Natural gas | AFUE | Fuel-fired air distribution heater | No | Garage or open crawl space | 1 | 0.95 | Electric | Conventional | 50 |  | - | - | 418.2 | 77.4 | 100 | CFM @ 50 Pascals | 100.0, 95.0, 5.0 | Conditioned space, Conditioned space, Attic, exposed | 0.0, 0.0, 8.0 | Conditioned | 95 | 2.35 | ACH @ 50 Pascals | Air Cycler | 100 | 204.2523 | 186.037 | - | - | 2539.8923 | 21.0602 | - | 8.6686 | - | 9.7592 | - | 32.5552 | 205.53 | - | 282.21 | 1414.16
Tigard | OR | 97223 | Portland-Vancouver-Hillsboro, OR-WA | Washington | Portland Metro - 3 | 4C | Portland General Electric | NW Natural Gas | 65535 | 2017 | 2014 ORSC | No | No | No Solar | No | - | - | - | - | 2017-10-27 | 57 | 69 | 91 | 18% | 5.6 | 6.6 | 8.1 | 1089.79 | 90.82 | 1530 | 16961 | 3 | 2 | Townhouse, end unit | No | Slab | 48.0, 497.0 | 30.0, 67.0 |  |  | 15 | - | 30 | 67 | - | 121.0, 44.0, 37.0 | 0.0, 0.0, 0.0 | 21 | Between conditioned space and ambient, Between conditioned space and garage, Between cond and another cond unit (adiabatic) | 1717.0, 352.0, 636.0 | 0.0, 0.0, 11.0 | 23.0, 23.0, 0.0 | 23 | 27.0, 44.0, 60.799999, 30.4, 20.0, 35.0 | 0.3, 0.3, 0.3, 0.3, 0.3, 0.3 | 0.3, 0.3, 0.3, 0.3, 0.3, 0.3 | 0.3 | 0.3 | 217 | 30 | 9 | 49 | - | Conditioned area | 1 | 92.1 | Natural gas | AFUE | Fuel-fired air distribution heater | No | Conditioned area | 1 | 0.95 | Electric | Conventional | 50 |  | - | - | 309.8 | 57.4 | 100 | CFM @ 50 Pascals | 100.0, 95.0, 5.0 | Conditioned space, Conditioned space, Attic, exposed | 0.0, 0.0, 8.0 | Conditioned | 95 | 3.86 | ACH @ 50 Pascals | Air Cycler | 100 | 248.6557 | 182.9743 | - | - | 2507.4495 | 25.4901 | - | 8.5578 | - | 9.6268 | - | 32.5552 | 245.39 | - | 278.6 | 1311.79
Scappoose | OR | 97056 | Portland-Vancouver-Hillsboro, OR-WA | Columbia | Portland Metro - 3 | 4C | Columbia Power Co-Op | NW Natural Gas | 63185 | 2017 | 2014 ORSC | No | No | No Solar | No | - | - | - | - | 2017-10-27 | 58 | 76 | 113 | 23% | 2.5 | 3.4 | 5.2 | 766.65 | 63.89 | 2232 | 19048 | 2 | 4 | Single-family detached | No | Enclosed crawl space | 969.0, 338.0 | 30.0, 30.0 |  |  | - | - | 30 | 30 | - | 108.0, 32.0 | 0.0, 0.0 | 21 | Between conditioned space and ambient, Between conditioned space and garage | 2178.0, 287.0 | 0.0, 0.0 | 21.0, 21.0 | 21 | 4.4, 14.0, 65.0, 6.0, 26.0, 32.0, 38.0, 6.0 | 0.3, 0.3, 0.3, 0.3, 0.3, 0.3, 0.3, 0.3 | 0.3, 0.3, 0.3, 0.3, 0.3, 0.3, 0.3, 0.3 | 0.3 | 0.3 | 191 | 19 | 12.3 | 38 | - | Attic | 1 | 92.1 | Natural gas | AFUE | Fuel-fired air distribution heater | No | Garage or open crawl space | 1 | 0.82 | Natural gas | Instant water heater | - |  | - | - | 452 | 83.7 | 63 | CFM @ 50 Pascals | 50.0, 100.0, 50.0 | Attic, exposed, Attic, exposed, Conditioned space | 8.0, 8.0, 0.0 | Partial | 50 | 3.14 | ACH @ 50 Pascals | Air Cycler | 100 | 227.8128 | 203.8369 | - | 98.1101 | - | 23.477 | - | 9.811 | - | 9.3736 | - | 9.072 | 220.06 | - | 89.01 | 982.65
Portland | OR | 97229 | Portland-Vancouver-Hillsboro, OR-WA | Washington | Portland Metro - 3 | 4C | Portland General Electric | NW Natural Gas | 65622 | 2017 | 2014 ORSC | No | No | No Solar | No | - | - | - | - | 2017-10-27 | 58 | 70 | 102 | 18% | 6.2 | 7.3 | 9 | 1233.56 | 102.8 | 1885 | 16142 | 2 | 4 | Single-family detached | No | Enclosed crawl space | 68.0, 873.0, 79.0 | 30.0, 30.0, 59.0 |  |  | - | - | 30 | 59 | - | 107.0, 23.0 | 0.0, 0.0 | 21 | Between conditioned space and ambient, Between conditioned space and garage | 2012.0, 209.0 | 0.0, 0.0 | 23.0, 23.0 | 23 | 59.0, 68.0, 16.700001, 12.5, 55.0, 40.0, 12.5 | 0.3, 0.3, 0.3, 0.3, 0.3, 0.3, 0.3 | 0.3, 0.3, 0.3, 0.3, 0.3, 0.3, 0.3 | 0.3 | 0.3 | 264 | 30 | 9 | 49 | - | Conditioned area | 1 | 96.1 | Natural gas | AFUE | Fuel-fired air distribution heater | No | Conditioned area | 1 | 0.95 | Electric | Conventional | 50 |  | 13 | SEER | 381.7 | 70.7 | 100 | CFM @ 50 Pascals | 100.0, 95.0, 5.0 | Conditioned space, Conditioned space, Attic, exposed | 0.0, 0.0, 8.0 | Conditioned | 95 | 3.82 | ACH @ 50 Pascals | Air Cycler | 100 | 189.6638 | 180.8427 | 763.1426 | - | 2507.3113 | 19.5836 | 2.6046 | 8.5574 | - | 9.7912 | 32.4861 | 32.5552 | 191.75 | 84.61 | 278.59 | 1455.56
Scappoose | OR | 97056 | Portland-Vancouver-Hillsboro, OR-WA | Columbia | Portland Metro - 3 | 4C | Columbia Power Co-Op | NW Natural Gas | 65635 | 2017 | 2014 ORSC | No | No | No Solar | No | - | - | - | - | 2017-10-27 | 58 | 79 | 121 | 25% | 2.2 | 3 | 5.6 | 794.54 | 66.21 | 2503 | 22388 | 2 | 4 | Single-family detached | No | Enclosed crawl space | 18.0, 1057.0, 371.0 | 30.0, 30.0, 30.0 |  |  | - | - | 30 | 30 | - | 117.0, 39.0 | 0.0, 0.0 | 21 | Between conditioned space and ambient, Between conditioned space and garage | 2335.0, 355.0 | 0.0, 0.0 | 21.0, 21.0 | 21 | 57.0, 32.0, 125.0, 25.0 | 0.3, 0.3, 0.3, 0.3 | 0.3, 0.3, 0.3, 0.3 | 0.3 | 0.3 | 239 | 19 | 12.3 | 38 | - | Attic | 1 | 92.1 | Natural gas | AFUE | Fuel-fired air distribution heater | No | Garage or open crawl space | 1 | 3.4 | Electric | Heat pump | 65 |  | - | - | 506.9 | 93.9 | 101 | CFM @ 50 Pascals | 50.0, 100.0, 50.0 | Attic, exposed, Attic, exposed, Conditioned space | 8.0, 8.0, 0.0 | Partial | 50 | 3.17 | ACH @ 50 Pascals | Air Cycler | 100 | 273.1344 | 246.1406 | - | - | 723.0251 | 28.1535 | - | 2.4677 | - | 9.3758 | - | 19.924 | 263.96 | - | 49.17 | 1010.54
Wilsonville | OR | 97070 | Portland-Vancouver-Hillsboro, OR-WA | Clackamas | Portland Metro - 3 | 4C | Portland General Electric | NW Natural Gas | 56008 | 2017 | 2014 ORSC | No | No | No Solar | No | - | - | - | - | 2017-10-27 | 59 | 70 | 92 | 17% | 5.9 | 6.8 | 8.2 | 1159 | 96.58 | 1561 | 15522 | 3 | 2 | Townhouse, end unit | No | Slab | 504.0, 36.0 | 39.700001, 39.700001 |  |  | 15 | - | - | 40 | - | - | - | - | - | 1812.0, 583.0, 657.0 | 0.0, 0.0, 0.0 | 23.0, 23.0, 11.0 | 23 | 76.300003, 83.0, 54.0 | 0.3, 0.3, 0.3 | 0.3, 0.3, 0.3 | 0.3 | 0.3 | 213.3 | 35 | 9 | 49 | - | Conditioned area | 1 | 95 | Natural gas | AFUE | Fuel-fired air distribution heater | No | Conditioned area | 1 | 0.95 | Electric | Conventional | 50 |  | 13 | SEER | 355 | 131.5 | 100 | CFM @ 50 Pascals | 5.0, 100.0, 95.0 | Attic, exposed, Conditioned space, Conditioned space | 8.0, 8.0, 8.0 | Conditioned | 95 | 4.27 | ACH @ 50 Pascals | Air Cycler | 86 | 239.3978 | 185.3129 | 502.0207 | - | 2507.4033 | 24.5722 | 1.7134 | 8.5577 | - | 9.6558 | 32.4861 | 32.5552 | 237.27 | 55.66 | 278.6 | 1381
Wilsonville | OR | 97070 | Portland-Vancouver-Hillsboro, OR-WA | Clackamas | Portland Metro - 3 | 4C | Portland General Electric | NW Natural Gas | 56013 | 2017 | 2014 ORSC | No | No | No Solar | No | - | - | - | - | 2017-10-27 | 59 | 70 | 92 | 17% | 5.9 | 6.8 | 8.2 | 1161.62 | 96.8 | 1561 | 15522 | 3 | 2 | Townhouse, end unit | No | Slab | 504.0, 36.0 | 39.700001, 39.700001 |  |  | 15 | - | - | 40 | - | - | - | - | - | 1812.0, 583.0, 657.0 | 0.0, 0.0, 0.0 | 23.0, 23.0, 11.0 | 23 | 76.300003, 83.0, 54.0 | 0.3, 0.3, 0.3 | 0.3, 0.3, 0.3 | 0.3 | 0.3 | 213.2 | 35 | 9 | 49 | - | Conditioned area | 1 | 95 | Natural gas | AFUE | Fuel-fired air distribution heater | No | Conditioned area | 1 | 0.95 | Electric | Conventional | 50 |  | 13 | SEER | 355 | 131.5 | 100 | CFM @ 50 Pascals | 5.0, 100.0, 95.0 | Attic, exposed, Conditioned space, Conditioned space | 8.0, 8.0, 8.0 | Conditioned | 95 | 4.22 | ACH @ 50 Pascals | Air Cycler | 83 | 237.8696 | 184.9467 | 505.2262 | - | 2507.4019 | 24.4182 | 1.7243 | 8.5577 | - | 9.6584 | 32.4861 | 32.5552 | 235.84 | 56.02 | 278.6 | 1383.62
Wilsonville | OR | 97070 | Portland-Vancouver-Hillsboro, OR-WA | Clackamas | Portland Metro - 3 | 4C | Portland General Electric | NW Natural Gas | 65495 | 2017 | 2014 ORSC | No | No | No Solar | No | - | - | - | - | 2017-10-27 | 59 | 73 | 107 | 20% | 6.1 | 7.3 | 9.5 | 1202.64 | 100.22 | 2065 | 18495 | 2 | 4 | Single-family detached | No | Enclosed crawl space | 884.0, 308.0 | 30.0, 59.0 |  |  | - | - | 30 | 59 | - | 103.0, 23.0 | 0.0, 0.0 | 21 | Between conditioned space and ambient, Between conditioned space and garage | 2134.0, 203.0 | 0.0, 0.0 | 23.0, 23.0 | 23 | 68.0, 65.0, 26.0, 55.0, 46.0, 40.0, 14.0 | 0.3, 0.3, 0.3, 0.3, 0.3, 0.3, 0.3 | 0.3, 0.3, 0.3, 0.3, 0.3, 0.3, 0.3 | 0.3 | 0.3 | 314 | 30 | 9 | 49 | - | Conditioned area | 1 | 92.1 | Natural gas | AFUE | Fuel-fired air distribution heater | No | Conditioned area | 1 | 0.95 | Electric | Conventional | 50 |  | - | - | 418.2 | 77.4 | 100 | CFM @ 50 Pascals | 100.0, 95.0, 5.0 | Conditioned space, Conditioned space, Attic, exposed | 0.0, 0.0, 8.0 | Conditioned | 95 | 3.35 | ACH @ 50 Pascals | Air Cycler | 100 | 218.8654 | 193.2554 | - | - | 2507.4424 | 22.5461 | - | 8.5578 | - | 9.7382 | - | 32.5552 | 219.56 | - | 278.6 | 1424.64
Tigard | OR | 97223 | Portland-Vancouver-Hillsboro, OR-WA | Washington | Portland Metro - 3 | 4C | Portland General Electric | NW Natural Gas | 65529 | 2017 | 2014 ORSC | No | No | No Solar | No | - | - | - | - | 2017-10-27 | 59 | 68 | 91 | 14% | 5.7 | 6.5 | 8.1 | 1106.46 | 92.2 | 1530 | 15580 | 3 | 2 | Townhouse, end unit | No | Slab | 48.0, 497.0 | 30.0, 67.0 |  |  | 15 | - | 30 | 67 | - | 121.0, 44.0, 37.0 | 0.0, 0.0, 0.0 | 21 | Between conditioned space and ambient, Between conditioned space and garage, Between cond and another cond unit (adiabatic) | 1717.0, 352.0, 636.0 | 0.0, 0.0, 11.0 | 23.0, 23.0, 0.0 | 23 | 27.0, 44.0, 60.799999, 30.4, 20.0, 35.0 | 0.3, 0.3, 0.3, 0.3, 0.3, 0.3 | 0.3, 0.3, 0.3, 0.3, 0.3, 0.3 | 0.3 | 0.3 | 217 | 30 | 9 | 49 | - | Conditioned area | 1 | 95 | Natural gas | AFUE | Fuel-fired air distribution heater | No | Conditioned area | 1 | 0.95 | Electric | Conventional | 50 |  | - | - | 309.8 | 57.4 | 100 | CFM @ 50 Pascals | 100.0, 95.0, 5.0 | Conditioned space, Conditioned space, Attic, exposed | 0.0, 0.0, 8.0 | Conditioned | 95 | 5.47 | ACH @ 50 Pascals | Air Cycler | 100 | 265.9257 | 192.3036 | - | - | 2507.4551 | 27.2489 | - | 8.5579 | - | 9.6171 | - | 32.5552 | 262.06 | - | 278.6 | 1328.46
Wilsonville | OR | 97070 | Portland-Vancouver-Hillsboro, OR-WA | Clackamas | Portland Metro - 3 | 4C | Portland General Electric | NW Natural Gas | 65628 | 2017 | 2014 ORSC | No | No | No Solar | No | - | - | - | - | 2017-10-27 | 59 | 74 | 107 | 20% | 6.2 | 7.3 | 9.5 | 1207.74 | 100.64 | 2065 | 18495 | 2 | 4 | Single-family detached | No | Enclosed crawl space | 884.0, 308.0 | 30.0, 59.0 |  |  | - | - | 30 | 59 | - | 103.0, 23.0 | 0.0, 0.0 | 21 | Between conditioned space and ambient, Between conditioned space and garage | 2134.0, 203.0 | 0.0, 0.0 | 23.0, 23.0 | 23 | 68.0, 65.0, 26.0, 55.0, 46.0, 40.0, 14.0 | 0.3, 0.3, 0.3, 0.3, 0.3, 0.3, 0.3 | 0.3, 0.3, 0.3, 0.3, 0.3, 0.3, 0.3 | 0.3 | 0.3 | 314 | 30 | 9 | 49 | - | Conditioned area | 1 | 92.1 | Natural gas | AFUE | Fuel-fired air distribution heater | No | Conditioned area | 1 | 0.95 | Electric | Conventional | 50 |  | - | - | 418.2 | 77.4 | 100 | CFM @ 50 Pascals | 100.0, 95.0, 5.0 | Conditioned space, Conditioned space, Attic, exposed | 0.0, 0.0, 8.0 | Conditioned | 95 | 3.44 | ACH @ 50 Pascals | Air Cycler | 100 | 224.4199 | 193.9088 | - | - | 2507.4438 | 23.1038 | - | 8.5578 | - | 9.7239 | - | 32.5552 | 224.66 | - | 278.6 | 1429.74
Wilsonville | OR | 97070 | Portland-Vancouver-Hillsboro, OR-WA | Clackamas | Portland Metro - 3 | 4C | Portland General Electric | NW Natural Gas | 65629 | 2017 | 2014 ORSC | No | No | No Solar | No | - | - | - | - | 2017-10-27 | 59 | 74 | 107 | 20% | 6.1 | 7.3 | 9.5 | 1205.78 | 100.48 | 2065 | 18495 | 2 | 4 | Single-family detached | No | Enclosed crawl space | 884.0, 308.0 | 30.0, 59.0 |  |  | - | - | 30 | 59 | - | 103.0, 23.0 | 0.0, 0.0 | 21 | Between conditioned space and ambient, Between conditioned space and garage | 2134.0, 203.0 | 0.0, 0.0 | 23.0, 23.0 | 23 | 68.0, 65.0, 26.0, 55.0, 46.0, 40.0, 14.0 | 0.3, 0.3, 0.3, 0.3, 0.3, 0.3, 0.3 | 0.3, 0.3, 0.3, 0.3, 0.3, 0.3, 0.3 | 0.3 | 0.3 | 314 | 30 | 9 | 49 | - | Conditioned area | 1 | 92.1 | Natural gas | AFUE | Fuel-fired air distribution heater | No | Conditioned area | 1 | 0.95 | Electric | Conventional | 50 |  | - | - | 418.2 | 77.4 | 100 | CFM @ 50 Pascals | 100.0, 95.0, 5.0 | Conditioned space, Conditioned space, Attic, exposed | 0.0, 0.0, 8.0 | Conditioned | 95 | 3.33 | ACH @ 50 Pascals | Air Cycler | 100 | 222.3574 | 193.1103 | - | - | 2507.4434 | 22.8948 | - | 8.5578 | - | 9.7273 | - | 32.5552 | 222.7 | - | 278.6 | 1427.78
Wilsonville | OR | 97070 | Portland-Vancouver-Hillsboro, OR-WA | Clackamas | Portland Metro - 3 | 4C | Portland General Electric | NW Natural Gas | 56014 | 2017 | 2014 ORSC | No | No | No Solar | No | - | - | - | - | 2017-10-27 | 60 | 79 | 98 | 25% | 6.2 | 7.6 | 8.7 | 1220.54 | 101.71 | 1753 | 16937 | 3 | 3 | Townhouse, end unit | No | Slab | 320.0, 54.0 | 39.700001, 39.700001 |  |  | 15 | - | - | 40 | - | 122 | - | 21 | Between conditioned space and ambient | 2699.0, 327.0, 884.0 | 0.0, 0.0, 0.0 | 23.0, 23.0, 11.0 | 23 | 111.0, 99.5, 67.300003 | 0.3, 0.3, 0.3 | 0.3, 0.3, 0.3 | 0.3 | 0.3 | 277.8 | 35 | 9 | 49 | - | Conditioned area | 1 | 95 | Natural gas | AFUE | Fuel-fired air distribution heater | No | Conditioned area | 1 | 0.95 | Electric | Conventional | 50 |  | 13 | SEER | 354.983 | 131.475 | 100 | CFM @ 50 Pascals | 5.0, 100.0, 95.0 | Attic, exposed, Conditioned space, Conditioned space | 8.0, 8.0, 8.0 | Conditioned | 95 | 1.54 | ACH @ 50 Pascals | Air Cycler | 94 | 229.7085 | 194.0557 | 682.6702 | - | 2507.3452 | 23.6332 | 2.3299 | 8.5575 | - | 9.7094 | 32.4861 | 32.5552 | 229.46 | 75.69 | 278.59 | 1442.54
Scappoose | OR | 97056 | Portland-Vancouver-Hillsboro, OR-WA | Columbia | Portland Metro - 3 | 4C | Columbia Power Co-Op | NW Natural Gas | 63650 | 2017 | 2014 ORSC | No | No | No Solar | No | - | - | - | - | 2017-10-27 | 61 | 74 | 110 | 17% | 2.7 | 3.3 | 5 | 777.41 | 64.78 | 2137 | 19447 | 1 | 3 | Single-family detached | No | Enclosed crawl space | 2137 | 30 |  |  | - | - | 30 | - | - | - | - | - | - | 1529.0, 486.0 | 0.0, 0.0 | 21.0, 21.0 | 21 | 25.0, 120.0, 20.0 | 0.3, 0.3, 0.3 | 0.3, 0.3, 0.3 | 0.3 | 0.3 | 165 | 30 | 9 | 49 | - | Garage or open crawl space | 1 | 95 | Natural gas | AFUE | Fuel-fired air distribution heater | No | Garage or open crawl space | 1 | 0.62 | Natural gas | Conventional | 50 |  | - | - | 577 | 106.8 | 69 | CFM @ 50 Pascals | 10.0, 10.0, 45.0, 45.0, 90.0 | Garage, Garage, Enclosed crawl space, Attic, exposed, Attic, exposed | 8.0, 8.0, 8.0, 8.0, 8.0 | Unconditioned | 0 | 2.37 | ACH @ 50 Pascals | Air Cycler | 100 | 216.0885 | 236.679 | - | 150.3058 | - | 22.4166 | - | 15.0306 | - | 9.4429 | - | 9.072 | 211.68 | - | 136.36 | 993.41
Portland | OR | 97223 | Portland-Vancouver-Hillsboro, OR-WA | Washington | Portland Metro - 3 | 4C | Portland General Electric | NW Natural Gas | 65603 | 2017 | 2014 ORSC | No | No | No Solar | No | - | - | - | - | 2017-10-27 | 61 | 83 | 124 | 24% | 6 | 8.1 | 10.8 | 1160.34 | 96.7 | 2592 | 23175 | 2 | 4 | Single-family detached | No | Enclosed crawl space | 108.0, 1090.0, 326.0 | 30.0, 30.0, 30.0 |  |  | - | - | 30 | 30 | - | 121.0, 36.0 | 0.0, 0.0 | 21 | Between conditioned space and ambient, Between conditioned space and garage | 2412.0, 329.0 | 0.0, 0.0 | 21.0, 21.0 | 21 | 29.0, 89.0, 72.5, 20.0, 64.0, 25.0 | 0.3, 0.3, 0.3, 0.3, 0.3, 0.3 | 0.3, 0.3, 0.3, 0.3, 0.3, 0.3 | 0.3 | 0.3 | 300 | 19 | 12.3 | 38 | - | Attic | 1 | 92.1 | Natural gas | AFUE | Fuel-fired air distribution heater | No | Garage or open crawl space | 1 | 3.4 | Electric | Heat pump | 65 |  | - | - | 524.9 | 97.2 | 115 | CFM @ 50 Pascals | 50.0, 100.0, 50.0 | Attic, exposed, Attic, exposed, Conditioned space | 8.0, 8.0, 0.0 | Partial | 50 | 3.22 | ACH @ 50 Pascals | Air Cycler | 100 | 298.5877 | 266.2417 | - | - | 723.0251 | 30.7674 | - | 2.4677 | - | 9.7448 | - | 32.5552 | 299.82 | - | 80.34 | 1382.34
Estacada | OR | 97023 | Portland-Vancouver-Hillsboro, OR-WA | Clackamas | Portland Metro - 3 | 4C | Portland General Electric | NW Natural Gas | 65769 | 2017 | 2014 ORSC | No | No | No Solar | No | - | - | - | - | 2017-10-27 | 61 | 78 | 113 | 22% | 5.5 | 7.1 | 9.6 | 1154.06 | 96.17 | 1753 | 14927 | 2 | 3 | Single-family detached | No | Enclosed crawl space | 297.0, 728.0 | 30.0, 30.0 |  |  | - | - | 30 | 30 | - | 260.0, 37.0 | 0.0, 0.0 | 23 | Between conditioned space and ambient, Between conditioned space and garage | 2225.0, 337.0 | 0.0, 0.0 | 23.0, 23.0 | 23 | 12.5, 150.0, 56.0, 70.0 | 0.3, 0.3, 0.3, 0.3 | 0.26, 0.26, 0.26, 0.26 | 0.3 | 0.26 | 288.5 | 38 | 11 | 49 | - | Garage or open crawl space | 1 | 8.5 | Electric | HSPF | Air-source heat pump | Yes | Garage or open crawl space | 1 | 3.2 | Electric | Heat pump | 30 |  | - | - | 355 | 65.7 | 100 | CFM @ 50 Pascals | 45.0, 90.0, 5.0, 10.0, 50.0 | Attic, under insulation, Attic, under insulation, Garage, Garage, Enclosed crawl space | 8.0, 8.0, 8.0, 8.0, 0.0 | Unconditioned | 0 | 2.91 | ACH @ 50 Pascals | Exhaust Only | 100 | - | 3167.3623 | 697.5914 | - | 770.0724 | 10.8101 | 2.3809 | 2.6282 | - | 32.6509 | 32.4861 | 32.627 | 352.96 | 77.34 | 85.75 | 1280.06
Portland | OR | 97202 | Portland-Vancouver-Hillsboro, OR-WA | Multnomah | Portland Metro - 3 | 4C | Portland General Electric | NW Natural Gas | 65555 | 2017 | 2014 ORSC | No | No | No Solar | No | - | - | - | - | 2017-10-27 | 62 | 92 | 123 | 31% | 5.9 | 7.9 | 10.8 | 1100.84 | 91.74 | 2572 | 25235 | 2 | 3 | Single-family detached | No | Enclosed crawl space | 1087.0, 127.0, 271.0 | 30.0, 30.0, 59.0 |  |  | - | - | 30 | 59 | - | 135.0, 34.0 | 0.0, 0.0 | 21 | Between conditioned space and ambient, Between conditioned space and garage | 2760.0, 306.0 | 0.0, 0.0 | 23.0, 23.0 | 23 | 95.0, 52.0, 143.5, 93.300003 | 0.3, 0.3, 0.3, 0.3 | 0.3, 0.3, 0.3, 0.3 | 0.3 | 0.3 | 384 | 30 | 9 | 49 | - | Conditioned area | 1 | 95.5 | Natural gas | AFUE | Fuel-fired air distribution heater | No | Garage or open crawl space | 1 | 0.95 | Natural gas | Instant water heater | - |  | - | - | 520.8 | 96.5 | 68 | CFM @ 50 Pascals | 100.0, 95.0, 5.0 | Conditioned space, Conditioned space, Attic, exposed | 0.0, 0.0, 8.0 | Conditioned | 95 | 2.64 | ACH @ 50 Pascals | Air Cycler | 100 | 281.1397 | 208.2084 | - | 84.6845 | - | 28.8246 | - | 8.4685 | - | 9.6304 | - | 9.072 | 277.59 | - | 76.83 | 1322.84
Dundee | OR | 97115 | Portland-Vancouver-Hillsboro, OR-WA | Yamhill | Portland Metro - 3 | 4C | Portland General Electric | NW Natural Gas | 65772 | 2017 | 2014 ORSC | No | No | No Solar | No | - | - | - | - | 2017-10-27 | 62 | 94 | 127 | 31% | 6.1 | 9 | 11.1 | 1165.59 | 97.13 | 2684 | 25814 | 2 | 4 | Single-family detached | No | Enclosed crawl space | 500.0, 1694.0 | 30.0, 30.0 |  |  | - | - | 30 | 30 | - | 259.5, 50.0, 43.0 | 0.0, 0.0, 0.0 | 23 | Between conditioned space and ambient, Between conditioned space and garage, Between conditioned space and attic | 2249.0, 455.0, 348.0 | 0.0, 0.0, 0.0 | 23.0, 23.0, 23.0 | 23 | 53.0, 85.0, 48.0, 126.0 | 0.3, 0.3, 0.3, 0.3 | 0.26, 0.26, 0.26, 0.26 | 0.3 | 0.26 | 312 | 38.0, 11.0 | 11.0, 38.0 | 49 | 38 | Conditioned area | 1 | 95.5 | Natural gas | AFUE | Fuel-fired air distribution heater | No | Garage or open crawl space | 1 | 3.2 | Electric | Heat pump | 30 |  | - | - | 543.5 | 100.7 | 160 | CFM @ 50 Pascals | 55.0, 90.0, 45.0, 10.0 | Attic, under insulation, Attic, under insulation, Conditioned space, Conditioned space | 8.0, 8.0, 8.0, 8.0 | Partial | 45 | 2.91 | ACH @ 50 Pascals | Exhaust Only | 100 | 320.2547 | 101.522 | - | - | 770.0724 | 32.372 | - | 2.6282 | - | 9.3035 | - | 32.5552 | 301.17 | - | 85.56 | 1387.59
Wilsonville | OR | 97070 | Portland-Vancouver-Hillsboro, OR-WA | Clackamas | Portland Metro - 3 | 4C | Portland General Electric | NW Natural Gas | 65940 | 2017 | 2014 ORSC | No | No | No Solar | No | - | - | - | - | 2017-10-27 | 62 | 90 | 118 | 31% | 5.9 | 7.9 | 10.4 | 1109.06 | 92.42 | 2406 | 24000 | 3 | 4 | Single-family detached | No | Enclosed crawl space | 185.0, 722.0, 96.0 | 30.0, 30.0, 30.0 |  |  | - | - | 30 | 30 | - | 228.0, 16.0 | 0.0, 0.0 | 21 | Between conditioned space and ambient, Between conditioned space and garage | 963.0, 1250.0, 864.0, 149.0 | 0.0, 0.0, 0.0, 0.0 | 23.0, 23.0, 23.0, 23.0 | 23 | 18.0, 34.799999, 141.5, 122.800003 | 0.3, 0.3, 0.3, 0.3 | 0.3, 0.3, 0.3, 0.3 | 0.3 | 0.3 | 317.1 | 35 | 9 | 49 | - | Conditioned area | 1 | 96.1 | Natural gas | AFUE | Fuel-fired air distribution heater | No | Conditioned area | 1 | 0.99 | Natural gas | Instant water heater | - |  | - | - | 487.215 | 180.45 | 100 | CFM @ 50 Pascals | 5.0, 5.0, 95.0, 95.0 | Attic, exposed, Attic, exposed, Conditioned space, Conditioned space | 8.0, 8.0, 0.0, 0.0 | Conditioned | 95 | 2.52 | ACH @ 50 Pascals | Exhaust Only | 100 | 274.2273 | 185.634 | - | 81.2629 | - | 28.0563 | - | 8.1263 | - | 9.5819 | - | 9.072 | 268.83 | - | 73.72 | 1331.06
Wilsonville | OR | 97070 | Portland-Vancouver-Hillsboro, OR-WA | Clackamas | Portland Metro - 3 | 4C | Portland General Electric | NW Natural Gas | 65941 | 2017 | 2014 ORSC | No | No | No Solar | No | - | - | - | - | 2017-10-27 | 62 | 90 | 118 | 31% | 5.9 | 7.9 | 10.4 | 1108.91 | 92.41 | 2406 | 24000 | 3 | 4 | Single-family detached | No | Enclosed crawl space | 185.0, 722.0, 96.0 | 30.0, 30.0, 30.0 |  |  | - | - | 30 | 30 | - | 228.0, 16.0 | 0.0, 0.0 | 21 | Between conditioned space and ambient, Between conditioned space and garage | 963.0, 1250.0, 864.0, 149.0 | 0.0, 0.0, 0.0, 0.0 | 23.0, 23.0, 23.0, 23.0 | 23 | 18.0, 34.799999, 141.5, 122.800003 | 0.3, 0.3, 0.3, 0.3 | 0.3, 0.3, 0.3, 0.3 | 0.3 | 0.3 | 317.1 | 35 | 9 | 49 | - | Conditioned area | 1 | 96.1 | Natural gas | AFUE | Fuel-fired air distribution heater | No | Conditioned area | 1 | 0.99 | Natural gas | Instant water heater | - |  | - | - | 487.215 | 180.45 | 100 | CFM @ 50 Pascals | 5.0, 5.0, 95.0, 95.0 | Attic, exposed, Attic, exposed, Conditioned space, Conditioned space | 8.0, 8.0, 0.0, 0.0 | Conditioned | 95 | 2.51 | ACH @ 50 Pascals | Exhaust Only | 100 | 274.059 | 185.634 | - | 81.2629 | - | 28.0395 | - | 8.1263 | - | 9.5822 | - | 9.072 | 268.68 | - | 73.72 | 1330.91
Wilsonville | OR | 97070 | Portland-Vancouver-Hillsboro, OR-WA | Clackamas | Portland Metro - 3 | 4C | Portland General Electric | NW Natural Gas | 65942 | 2017 | 2014 ORSC | No | No | No Solar | No | - | - | - | - | 2017-10-27 | 62 | 90 | 118 | 30% | 5.9 | 7.9 | 10.4 | 1111.55 | 92.63 | 2406 | 24000 | 3 | 4 | Single-family detached | No | Enclosed crawl space | 185.0, 722.0, 96.0 | 30.0, 30.0, 30.0 |  |  | - | - | 30 | 30 | - | 228.0, 16.0 | 0.0, 0.0 | 21 | Between conditioned space and ambient, Between conditioned space and garage | 963.0, 1250.0, 864.0, 149.0 | 0.0, 0.0, 0.0, 0.0 | 23.0, 23.0, 23.0, 23.0 | 23 | 18.0, 34.799999, 141.5, 122.800003 | 0.3, 0.3, 0.3, 0.3 | 0.3, 0.3, 0.3, 0.3 | 0.3 | 0.3 | 317.1 | 35 | 9 | 49 | - | Conditioned area | 1 | 96.1 | Natural gas | AFUE | Fuel-fired air distribution heater | No | Conditioned area | 1 | 0.99 | Natural gas | Instant water heater | - |  | - | - | 487.215 | 180.45 | 100 | CFM @ 50 Pascals | 5.0, 5.0, 95.0, 95.0 | Attic, exposed, Attic, exposed, Conditioned space, Conditioned space | 8.0, 8.0, 0.0, 0.0 | Conditioned | 95 | 2.67 | ACH @ 50 Pascals | Exhaust Only | 100 | 276.9393 | 185.9397 | - | 81.2629 | - | 28.3285 | - | 8.1263 | - | 9.5776 | - | 9.072 | 271.32 | - | 73.72 | 1333.55
Hillsboro | OR | 97123 | Portland-Vancouver-Hillsboro, OR-WA | Washington | Portland Metro - 3 | 4C | Portland General Electric | NW Natural Gas | 65606 | 2017 | 2014 ORSC | No | No | No Solar | No | - | - | - | - | 2017-10-27 | 63 | 90 | 129 | 28% | 6.2 | 8.6 | 11.3 | 1175.75 | 97.98 | 2748 | 25007 | 3 | 3 | Single-family detached | No | Enclosed crawl space | 959.0, 361.0, 42.0 | 30.0, 30.0, 30.0 |  |  | - | - | 30 | 30 | - | 156.0, 34.0, 48.0 | 0.0, 0.0, 0.0 | 21 | Between conditioned space and ambient, Between conditioned space and garage, Between conditioned space and attic | 2744.0, 309.0, 389.0 | 0.0, 0.0, 0.0 | 21.0, 21.0, 21.0 | 21 | 29.299999, 76.0, 94.699997, 40.0 | 0.3, 0.3, 0.3, 0.3 | 0.3, 0.3, 0.3, 0.3 | 0.3 | 0.3 | 240 | 19 | 12.3 | 38 | - | Attic | 1 | 92.1 | Natural gas | AFUE | Fuel-fired air distribution heater | No | Garage or open crawl space | 1 | 3.4 | Electric | Heat pump | 65 |  | - | - | 584.4 | 108.2 | 83 | CFM @ 50 Pascals | 50.0, 100.0, 50.0 | Attic, exposed, Attic, exposed, Conditioned space | 8.0, 8.0, 0.0 | Partial | 50 | 2.42 | ACH @ 50 Pascals | Air Cycler | 100 | 326.329 | 255.1516 | - | - | 723.0251 | 33.5037 | - | 2.4677 | - | 9.6618 | - | 32.5552 | 323.71 | - | 80.34 | 1397.75
Wilsonville | OR | 97070 | Portland-Vancouver-Hillsboro, OR-WA | Clackamas | Portland Metro - 3 | 4C | Portland General Electric | NW Natural Gas | 65939 | 2017 | 2014 ORSC | No | No | No Solar | No | - | - | - | - | 2017-10-27 | 63 | 93 | 122 | 31% | 6 | 8.1 | 10.7 | 1135.18 | 94.6 | 2539 | 24000 | 3 | 4 | Single-family detached | No | Enclosed crawl space | 198.0, 735.0, 122.0 | 30.0, 30.0, 30.0 |  |  | - | - | 30 | 30 | - | 242.0, 16.0 | 0.0, 0.0 | 21 | Between conditioned space and ambient, Between conditioned space and garage | 963.0, 1289.0, 945.0, 149.0 | 0.0, 0.0, 0.0, 0.0 | 23.0, 23.0, 23.0, 23.0 | 23 | 18.0, 34.799999, 170.0, 118.300003 | 0.3, 0.3, 0.3, 0.3 | 0.3, 0.3, 0.3, 0.3 | 0.3 | 0.3 | 341.1 | 35 | 9 | 49 | - | Conditioned area | 1 | 96.1 | Natural gas | AFUE | Fuel-fired air distribution heater | No | Conditioned area | 1 | 0.99 | Natural gas | Instant water heater | - |  | - | - | 514.1 | 190.4 | 100 | CFM @ 50 Pascals | 5.0, 5.0, 95.0, 95.0 | Attic, exposed, Attic, exposed, Conditioned space, Conditioned space | 8.0, 8.0, 0.0, 0.0 | Conditioned | 95 | 2.05 | ACH @ 50 Pascals | Exhaust Only | 100 | 281.1372 | 192.4342 | - | 81.2629 | - | 28.7705 | - | 8.1263 | - | 9.5876 | - | 9.072 | 275.84 | - | 73.72 | 1357.18
Hillsboro | OR | 97006 | Portland-Vancouver-Hillsboro, OR-WA | Washington | Portland Metro - 3 | 4C | Portland General Electric | NW Natural Gas | 54449 | 2017 | 2014 ORSC | No | No | No Solar | No | - | - | - | - | 2017-10-27 | 64 | 79 | 98 | 19% | 6.5 | 7.6 | 8.7 | 1258.69 | 104.89 | 1753 | 16937 | 3 | 3 | Townhouse, end unit | No | Slab | 320.0, 54.0 | 39.700001, 39.700001 |  |  | 15 | - | - | 40 | - | 122 | - | 21 | Between conditioned space and ambient | 2699.0, 327.0, 884.0 | 0.0, 0.0, 0.0 | 23.0, 23.0, 11.0 | 23 | 111.0, 99.5, 67.300003 | 0.3, 0.3, 0.3 | 0.3, 0.3, 0.3 | 0.3 | 0.3 | 277.8 | 35 | 9 | 49 | - | Conditioned area | 1 | 95 | Natural gas | AFUE | Fuel-fired air distribution heater | No | Conditioned area | 1 | 0.95 | Electric | Conventional | 50 |  | 13 | SEER | 354.983 | 131.475 | 100 | CFM @ 50 Pascals | 5.0, 100.0, 95.0 | Attic, exposed, Conditioned space, Conditioned space | 8.0, 8.0, 8.0 | Conditioned | 95 | 3.85 | ACH @ 50 Pascals | Air Cycler | 94 | 275.3077 | 209.2747 | 639.1999 | - | 2507.3682 | 28.245 | 2.1816 | 8.5576 | - | 9.6453 | 32.4861 | 32.5552 | 272.43 | 70.87 | 278.59 | 1480.69
Oregon City | OR | 97045 | Portland-Vancouver-Hillsboro, OR-WA | Clackamas | Portland Metro - 3 | 4C | Portland General Electric | NW Natural Gas | 54588 | 2017 | 2014 ORSC | No | No | No Solar | NEST | - | - | 3 | - | 2017-10-27 | 64 | 100 | 137 | 36% | 6.4 | 9.1 | 12 | 1257.33 | 104.78 | 3026 | 27378 | 2 | 4 | Single-family detached | No | Enclosed crawl space | 1250.0, 27.0, 490.0 | 28.6, 32.0, 32.0 |  |  | - | - | 34 | 32 | - | - | - | - | - | 2805.0, 400.0, 60.0 | 0.0, 0.0, 21.0 | 23.0, 23.0, 0.0 | 23 | 107.0, 104.0, 33.0, 96.0 | 0.25, 0.25, 0.25, 0.25 | 0.26, 0.26, 0.26, 0.26 | 0.25 | 0.26 | 340 | 35.0, 0.0 | 9.0, 30.0 | 49 | 38 | Conditioned area | 1 | 96 | Natural gas | AFUE | Fuel-fired air distribution heater | Yes | Garage or open crawl space | 1 | 0.92 | Natural gas | Instant water heater | - |  | 13 | SEER | 612.7651 | 113.475 | 100 | CFM @ 50 Pascals | 100.0, 100.0 | Conditioned space, Conditioned space | 0.0, 0.0 | Conditioned | 100 | 1.51 | ACH @ 50 Pascals | Exhaust Only | 100 | 259.0718 | 70.3993 | 719.9941 | 87.446 | - | 26.1475 | 2.4573 | 8.7446 | - | 9.268 | 32.4861 | 9.072 | 242.34 | 79.83 | 79.33 | 1479.33
Scappoose | OR | 97056 | Portland-Vancouver-Hillsboro, OR-WA | Columbia | Portland Metro - 3 | 4C | Columbia Power Co-Op | NW Natural Gas | 65671 | 2017 | 2014 ORSC | No | No | No Solar | No | - | - | - | - | 2017-10-27 | 64 | 74 | 110 | 13% | 2.8 | 3.4 | 5 | 833.51 | 69.46 | 2137 | 19447 | 1 | 3 | Single-family detached | No | Enclosed crawl space | 2137 | 30 |  |  | - | - | 30 | - | - | - | - | - | - | 1529.0, 486.0 | 0.0, 0.0 | 21.0, 21.0 | 21 | 25.0, 120.0, 20.0 | 0.3, 0.3, 0.3 | 0.3, 0.3, 0.3 | 0.3 | 0.3 | 165 | 30 | 9 | 49 | - | Garage or open crawl space | 1 | 95 | Natural gas | AFUE | Fuel-fired air distribution heater | No | Garage or open crawl space | 1 | 0.62 | Natural gas | Conventional | 50 |  | - | - | 577 | 106.8 | 66 | CFM @ 50 Pascals | 10.0, 10.0, 45.0, 45.0, 90.0 | Garage, Garage, Enclosed crawl space, Attic, exposed, Attic, exposed | 8.0, 8.0, 8.0, 8.0, 8.0 | Unconditioned | 0 | 3.6 | ACH @ 50 Pascals | Air Cycler | 50 | 224.931 | 241.9365 | - | 150.3058 | - | 23.3188 | - | 15.0306 | - | 9.4361 | - | 9.072 | 220.04 | - | 136.36 | 1049.51
Estacada | OR | 97023 | Portland-Vancouver-Hillsboro, OR-WA | Clackamas | Portland Metro - 3 | 4C | Portland General Electric | NW Natural Gas | 65770 | 2017 | 2014 ORSC | No | No | No Solar | No | - | - | - | - | 2017-10-27 | 64 | 81 | 118 | 21% | 6 | 7.7 | 10.1 | 1263.34 | 105.28 | 2014 | 17196 | 2 | 5 | Single-family detached | No | Enclosed crawl space | 248.0, 883.0 | 30.0, 30.0 |  |  | - | - | 30 | 30 | - | 248.0, 39.0 | 0.0, 0.0 | 23 | Between conditioned space and ambient, Between conditioned space and garage | 2058.0, 350.0 | 0.0, 0.0 | 23.0, 23.0 | 23 | 33.0, 196.0, 0.0, 94.5 | 0.3, 0.3, 0.3, 0.3 | 0.287, 0.29, 0.286, 0.26 | 0.3 | 0.28 | 323.5 | 38 | 11 | 49 | - | Garage or open crawl space | 1 | 8.5 | Electric | HSPF | Air-source heat pump | Yes | Garage or open crawl space | 1 | 3.2 | Electric | Heat pump | 30 |  | - | - | 407.8 | 75.5 | 125 | CFM @ 50 Pascals | 45.0, 90.0, 5.0, 10.0, 50.0 | Attic, under insulation, Attic, under insulation, Garage, Garage, Enclosed crawl space | 8.0, 8.0, 8.0, 8.0, 0.0 | Unconditioned | 0 | 2.95 | ACH @ 50 Pascals | Exhaust Only | 100 | - | 3060.2463 | 861.6495 | - | 770.0724 | 10.4445 | 2.9408 | 2.6282 | - | 32.7163 | 32.4861 | 32.6576 | 341.71 | 95.53 | 85.83 | 1389.34
Wilsonville | OR | 97070 | Portland-Vancouver-Hillsboro, OR-WA | Clackamas | Portland Metro - 3 | 4C | Portland General Electric | NW Natural Gas | 65938 | 2017 | 2014 ORSC | No | No | No Solar | No | - | - | - | - | 2017-10-27 | 64 | 93 | 122 | 31% | 6.1 | 8.1 | 10.7 | 1140.67 | 95.06 | 2539 | 24000 | 3 | 4 | Single-family detached | No | Enclosed crawl space | 198.0, 735.0, 122.0 | 30.0, 30.0, 30.0 |  |  | - | - | 30 | 30 | - | 242.0, 16.0 | 0.0, 0.0 | 21 | Between conditioned space and ambient, Between conditioned space and garage | 963.0, 1289.0, 945.0, 149.0 | 0.0, 0.0, 0.0, 0.0 | 23.0, 23.0, 23.0, 23.0 | 23 | 18.0, 34.799999, 170.0, 118.300003 | 0.3, 0.3, 0.3, 0.3 | 0.3, 0.3, 0.3, 0.3 | 0.3 | 0.3 | 341.1 | 35 | 9 | 49 | - | Conditioned area | 1 | 96.1 | Natural gas | AFUE | Fuel-fired air distribution heater | No | Conditioned area | 1 | 0.99 | Natural gas | Instant water heater | - |  | - | - | 514.1 | 190.4 | 100 | CFM @ 50 Pascals | 5.0, 5.0, 95.0, 95.0 | Attic, exposed, Attic, exposed, Conditioned space, Conditioned space | 8.0, 8.0, 0.0, 0.0 | Conditioned | 95 | 2.44 | ACH @ 50 Pascals | Exhaust Only | 100 | 287.2095 | 192.4342 | - | 81.2629 | - | 29.3777 | - | 8.1263 | - | 9.5766 | - | 9.072 | 281.34 | - | 73.72 | 1362.67
Wilsonville | OR | 97070 | Portland-Vancouver-Hillsboro, OR-WA | Clackamas | Portland Metro - 3 | 4C | Portland General Electric | NW Natural Gas | 56016 | 2017 | 2014 ORSC | No | No | No Solar | No | - | - | - | - | 2017-10-27 | 65 | 79 | 98 | 18% | 6.5 | 7.6 | 8.7 | 1263.05 | 105.25 | 1753 | 16937 | 3 | 3 | Townhouse, end unit | No | Slab | 320.0, 54.0 | 39.700001, 39.700001 |  |  | 15 | - | - | 40 | - | 122 | - | 21 | Between conditioned space and ambient | 2699.0, 327.0, 884.0 | 0.0, 0.0, 0.0 | 23.0, 23.0, 11.0 | 23 | 111.0, 99.5, 67.300003 | 0.3, 0.3, 0.3 | 0.3, 0.3, 0.3 | 0.3 | 0.3 | 277.8 | 35 | 9 | 49 | - | Conditioned area | 1 | 95 | Natural gas | AFUE | Fuel-fired air distribution heater | No | Conditioned area | 1 | 0.95 | Electric | Conventional | 50 |  | 13 | SEER | 354.983 | 131.475 | 100 | CFM @ 50 Pascals | 5.0, 100.0, 95.0 | Attic, exposed, Conditioned space, Conditioned space | 8.0, 8.0, 8.0 | Conditioned | 95 | 4.1 | ACH @ 50 Pascals | Air Cycler | 94 | 280.4785 | 211.2693 | 634.3679 | - | 2507.3704 | 28.7689 | 2.1651 | 8.5576 | - | 9.64 | 32.4861 | 32.5552 | 277.33 | 70.33 | 278.59 | 1485.05
North Plains | OR | 97133 | Portland-Vancouver-Hillsboro, OR-WA | Washington | Portland Metro - 3 | 4C | Portland General Electric | NW Natural Gas | 65496 | 2017 | 2014 ORSC | No | No | No Solar | No | - | - | - | - | 2017-10-27 | 65 | 89 | 121 | 27% | 6 | 7.8 | 10.6 | 1134.94 | 94.58 | 2506 | 22693 | 2 | 4 | Single-family detached | No | Enclosed crawl space | 1197.0, 467.0 | 30.0, 59.0 |  |  | - | - | 30 | 59 | - | 137.0, 41.0 | 0.0, 0.0 | 21 | Between conditioned space and ambient, Between conditioned space and garage | 2377.0, 371.0, 117.0 | 0.0, 0.0, 0.0 | 23.0, 23.0, 23.0 | 23 | 38.299999, 139.0, 20.0, 70.5, 20.0, 73.0, 24.0 | 0.3, 0.3, 0.3, 0.3, 0.3, 0.3, 0.3 | 0.3, 0.3, 0.3, 0.3, 0.3, 0.3, 0.3 | 0.3 | 0.3 | 385 | 30 | 9 | 49 | - | Conditioned area | 1 | 95 | Natural gas | AFUE | Fuel-fired air distribution heater | No | Garage or open crawl space | 1 | 0.82 | Natural gas | Instant water heater | - |  | - | - | 507.5 | 94 | 72 | CFM @ 50 Pascals | 100.0, 75.0, 25.0 | Conditioned space, Conditioned space, Attic, exposed | 0.0, 0.0, 8.0 | Partial | 75 | 3.56 | ACH @ 50 Pascals | Air Cycler | 100 | 280.898 | 214.7954 | - | 98.1101 | - | 28.8229 | - | 9.811 | - | 9.6487 | - | 9.072 | 278.1 | - | 89.01 | 1356.94
Scappoose | OR | 97056 | Portland-Vancouver-Hillsboro, OR-WA | Columbia | Portland Metro - 3 | 4C | Columbia Power Co-Op | NW Natural Gas | 65673 | 2017 | 2014 ORSC | No | No | No Solar | No | - | - | - | - | 2017-10-27 | 65 | 78 | 106 | 17% | 2.9 | 3.6 | 4.9 | 807.53 | 67.29 | 2016 | 20765 | 1 | 3 | Single-family detached | No | Enclosed crawl space | 2016 | 30 |  |  | - | - | 30 | - | - | - | - | - | - | 1808.0, 515.0 | 0.0, 0.0 | 21.0, 21.0 | 21 | 45.0, 60.0, 90.0, 55.0 | 0.3, 0.3, 0.3, 0.3 | 0.3, 0.3, 0.3, 0.3 | 0.3 | 0.3 | 250 | 30.0, 0.0 | 9.0, 30.0 | 49 | 38 | Garage or open crawl space | 1 | 95 | Natural gas | AFUE | Fuel-fired air distribution heater | No | Garage or open crawl space | 1 | 0.62 | Natural gas | Conventional | 50 |  | - | - | 544.3 | 100.8 | 79 | CFM @ 50 Pascals | 10.0, 10.0, 45.0, 45.0, 90.0 | Garage, Garage, Enclosed crawl space, Attic, exposed, Attic, exposed | 8.0, 8.0, 8.0, 8.0, 8.0 | Unconditioned | 0 | 2.56 | ACH @ 50 Pascals | Air Cycler | 100 | 259.5974 | 256.9136 | - | 150.3058 | - | 26.8366 | - | 15.0306 | - | 9.4065 | - | 9.072 | 252.44 | - | 136.36 | 1023.53
Sublimity | OR | 97385 | Salem, OR | Marion | Mid-Willamette - 4 | 4C | Pacific Power | NW Natural Gas | 65667 | 2017 | 2014 ORSC | No | No | No Solar | No | - | - | - | - | 2017-10-27 | 66 | 78 | 106 | 15% | 8.9 | 10.3 | 14.2 | 1013.16 | 84.43 | 2016 | 20765 | 1 | 3 | Single-family detached | No | Enclosed crawl space | 2016 | 30 |  |  | - | - | 30 | - | - | - | - | - | - | 1808.0, 515.0 | 0.0, 0.0 | 21.0, 21.0 | 21 | 45.0, 60.0, 90.0, 55.0 | 0.3, 0.3, 0.3, 0.3 | 0.3, 0.3, 0.3, 0.3 | 0.3 | 0.3 | 250 | 30.0, 0.0 | 9.0, 30.0 | 49 | 38 | Garage or open crawl space | 1 | 95 | Natural gas | AFUE | Fuel-fired air distribution heater | No | Garage or open crawl space | 1 | 0.62 | Natural gas | Conventional | 50 |  | - | - | 544.3 | 100.8 | 63 | CFM @ 50 Pascals | 10.0, 10.0, 45.0, 45.0, 90.0 | Garage, Garage, Enclosed crawl space, Attic, exposed, Attic, exposed | 8.0, 8.0, 8.0, 8.0, 8.0 | Unconditioned | 0 | 3.52 | ACH @ 50 Pascals | Air Cycler | 100 | 275.6639 | 253.4886 | - | 150.3058 | - | 28.4315 | - | 15.0306 | - | 9.6658 | - | 9.072 | 274.81 | - | 136.36 | 1223.16
Scappoose | OR | 97056 | Portland-Vancouver-Hillsboro, OR-WA | Columbia | Portland Metro - 3 | 4C | Columbia Power Co-Op | NW Natural Gas | 65669 | 2017 | 2014 ORSC | No | No | No Solar | No | - | - | - | - | 2017-10-27 | 66 | 78 | 106 | 15% | 2.9 | 3.6 | 4.9 | 844.3 | 70.36 | 2016 | 20765 | 1 | 3 | Single-family detached | No | Enclosed crawl space | 2016 | 30 |  |  | - | - | 30 | - | - | - | - | - | - | 1808.0, 515.0 | 0.0, 0.0 | 21.0, 21.0 | 21 | 45.0, 60.0, 90.0, 55.0 | 0.3, 0.3, 0.3, 0.3 | 0.3, 0.3, 0.3, 0.3 | 0.3 | 0.3 | 250 | 30.0, 0.0 | 9.0, 30.0 | 49 | 38 | Garage or open crawl space | 1 | 95 | Natural gas | AFUE | Fuel-fired air distribution heater | No | Garage or open crawl space | 1 | 0.62 | Natural gas | Conventional | 50 |  | - | - | 544.3 | 100.8 | 56 | CFM @ 50 Pascals | 10.0, 10.0, 45.0, 45.0, 90.0 | Garage, Garage, Enclosed crawl space, Attic, exposed, Attic, exposed | 8.0, 8.0, 8.0, 8.0, 8.0 | Unconditioned | 0 | 2.86 | ACH @ 50 Pascals | Air Cycler | 50 | 250.7046 | 245.3573 | - | 150.3058 | - | 25.9079 | - | 15.0306 | - | 9.4027 | - | 9.072 | 243.6 | - | 136.36 | 1060.3
Scappoose | OR | 97056 | Portland-Vancouver-Hillsboro, OR-WA | Columbia | Portland Metro - 3 | 4C | Columbia Power Co-Op | NW Natural Gas | 65670 | 2017 | 2014 ORSC | No | No | No Solar | No | - | - | - | - | 2017-10-27 | 66 | 78 | 106 | 14% | 3 | 3.6 | 4.9 | 850.05 | 70.84 | 2016 | 20765 | 1 | 3 | Single-family detached | No | Enclosed crawl space | 2016 | 30 |  |  | - | - | 30 | - | - | - | - | - | - | 1808.0, 515.0 | 0.0, 0.0 | 21.0, 21.0 | 21 | 45.0, 60.0, 90.0, 55.0 | 0.3, 0.3, 0.3, 0.3 | 0.3, 0.3, 0.3, 0.3 | 0.3 | 0.3 | 250 | 30.0, 0.0 | 9.0, 30.0 | 49 | 38 | Garage or open crawl space | 1 | 95 | Natural gas | AFUE | Fuel-fired air distribution heater | No | Garage or open crawl space | 1 | 0.62 | Natural gas | Conventional | 50 |  | - | - | 544.3 | 100.8 | 77 | CFM @ 50 Pascals | 10.0, 10.0, 45.0, 45.0, 90.0 | Garage, Garage, Enclosed crawl space, Attic, exposed, Attic, exposed | 8.0, 8.0, 8.0, 8.0, 8.0 | Unconditioned | 0 | 3.16 | ACH @ 50 Pascals | Air Cycler | 50 | 256.0014 | 259.4187 | - | 150.3058 | - | 26.4855 | - | 15.0306 | - | 9.4147 | - | 9.072 | 249.35 | - | 136.36 | 1066.05
Scappoose | OR | 97056 | Portland-Vancouver-Hillsboro, OR-WA | Columbia | Portland Metro - 3 | 4C | Columbia Power Co-Op | NW Natural Gas | 65674 | 2017 | 2014 ORSC | No | No | No Solar | No | - | - | - | - | 2017-10-27 | 66 | 78 | 106 | 15% | 2.9 | 3.6 | 4.9 | 844.24 | 70.35 | 2016 | 20765 | 1 | 3 | Single-family detached | No | Enclosed crawl space | 2016 | 30 |  |  | - | - | 30 | - | - | - | - | - | - | 1808.0, 515.0 | 0.0, 0.0 | 21.0, 21.0 | 21 | 45.0, 60.0, 90.0, 55.0 | 0.3, 0.3, 0.3, 0.3 | 0.3, 0.3, 0.3, 0.3 | 0.3 | 0.3 | 250 | 30.0, 0.0 | 9.0, 30.0 | 49 | 38 | Garage or open crawl space | 1 | 95 | Natural gas | AFUE | Fuel-fired air distribution heater | No | Garage or open crawl space | 1 | 0.62 | Natural gas | Conventional | 50 |  | - | - | 544.3 | 100.8 | 86 | CFM @ 50 Pascals | 10.0, 10.0, 45.0, 45.0, 90.0 | Garage, Garage, Enclosed crawl space, Attic, exposed, Attic, exposed | 8.0, 8.0, 8.0, 8.0, 8.0 | Unconditioned | 0 | 2.7 | ACH @ 50 Pascals | Air Cycler | 50 | 249.4008 | 261.8167 | - | 150.3058 | - | 25.8336 | - | 15.0306 | - | 9.4273 | - | 9.072 | 243.54 | - | 136.36 | 1060.24
Sublimity | OR | 97385 | Salem, OR | Marion | Mid-Willamette - 4 | 4C | Pacific Power | NW Natural Gas | 65668 | 2017 | 2014 ORSC | No | No | No Solar | No | - | - | - | - | 2017-10-27 | 67 | 78 | 106 | 14% | 8.9 | 10.3 | 14.2 | 1015.1 | 84.59 | 2016 | 20765 | 1 | 3 | Single-family detached | No | Enclosed crawl space | 2016 | 30 |  |  | - | - | 30 | - | - | - | - | - | - | 1808.0, 515.0 | 0.0, 0.0 | 21.0, 21.0 | 21 | 45.0, 60.0, 90.0, 55.0 | 0.3, 0.3, 0.3, 0.3 | 0.3, 0.3, 0.3, 0.3 | 0.3 | 0.3 | 250 | 30.0, 0.0 | 9.0, 30.0 | 49 | - | Garage or open crawl space | 1 | 92.1 | Natural gas | AFUE | Fuel-fired air distribution heater | No | Garage or open crawl space | 1 | 0.6 | Natural gas | Conventional | 50 |  | - | - | 544.3 | 100.8 | 34 | CFM @ 50 Pascals | 10.0, 10.0, 45.0, 45.0, 90.0 | Garage, Garage, Enclosed crawl space, Attic, exposed, Attic, exposed | 8.0, 8.0, 8.0, 8.0, 8.0 | Unconditioned | 0 | 3.14 | ACH @ 50 Pascals | Air Cycler | 100 | 272.2457 | 234.1582 | - | 157.97 | - | 28.0237 | - | 15.797 | - | 9.6273 | - | 9.072 | 269.79 | - | 143.31 | 1225.09
Estacada | OR | 97023 | Portland-Vancouver-Hillsboro, OR-WA | Clackamas | Portland Metro - 3 | 4C | Portland General Electric | NW Natural Gas | 56618 | 2017 | 2014 ORSC | No | No | No Solar | No | - | - | - | - | 2017-10-27 | 68 | 87 | 123 | 22% | 6.3 | 8.1 | 10.5 | 1329.01 | 110.75 | 2248 | 19167 | 2 | 5 | Single-family detached | No | Enclosed crawl space | 415.0, 958.0, 11.0 | 30.0, 30.0, 30.0 |  |  | - | - | 30 | 30 | - | 311.0, 42.0 | 0.0, 0.0 | 23 | Between conditioned space and ambient, Between conditioned space and garage | 2290.0, 385.0 | 0.0, 0.0 | 23.0, 23.0 | 23 | 184.75, 28.0, 90.0, 22.5 | 0.3, 0.3, 0.3, 0.3 | 0.26, 0.26, 0.26, 0.26 | 0.3 | 0.26 | 325.3 | 38 | 11 | 49 | - | Garage or open crawl space | 1 | 8.5 | Electric | HSPF | Air-source heat pump | Yes | Garage or open crawl space | 1 | 3.2 | Electric | Heat pump | 30 |  | - | - | 400 | 80 | 130 | CFM @ 50 Pascals | 45.0, 90.0, 5.0, 10.0, 50.0 | Attic, under insulation, Attic, under insulation, Garage, Garage, Enclosed crawl space | 8.0, 8.0, 8.0, 8.0, 0.0 | Unconditioned | 0 | 2.57 | ACH @ 50 Pascals | Exhaust Only | 100 | - | 3327.5935 | 873.2559 | - | 770.0724 | 11.357 | 2.9804 | 2.6282 | - | 32.7931 | 32.4861 | 32.6928 | 372.43 | 96.82 | 85.92 | 1455.01
Tigard | OR | 97223 | Portland-Vancouver-Hillsboro, OR-WA | Washington | Portland Metro - 3 | 4C | Portland General Electric | NW Natural Gas | 65507 | 2017 | 2014 ORSC | No | No | No Solar | No | - | - | - | - | 2017-10-27 | 68 | 85 | 119 | 20% | 7.1 | 8.4 | 10.4 | 1387.23 | 115.6 | 2420 | 21746 | 2 | 4 | Single-family detached | No | Enclosed crawl space | 20.0, 1072.0, 374.0 | 30.0, 30.0, 59.0 |  |  | - | - | 30 | 59 | - | 125.0, 37.0 | 0.0, 0.0 | 21 | Between conditioned space and ambient, Between conditioned space and garage | 2384.0, 337.0 | 0.0, 0.0 | 23.0, 23.0 | 23 | 8.0, 25.0, 101.699997, 50.0, 62.0, 28.799999, 45.5, 25.0 | 0.3, 0.3, 0.3, 0.3, 0.3, 0.3, 0.3, 0.3 | 0.3, 0.3, 0.3, 0.3, 0.3, 0.3, 0.3, 0.3 | 0.3 | 0.3 | 346 | 30 | 9 | 49 | - | Conditioned area | 1 | 92.1 | Natural gas | AFUE | Fuel-fired air distribution heater | No | Garage or open crawl space | 1 | 0.95 | Electric | Conventional | 50 |  | 13 | SEER | 490.1 | 90.8 | 100 | CFM @ 50 Pascals | 100.0, 95.0, 5.0 | Conditioned space, Conditioned space, Attic, exposed | 0.0, 0.0, 8.0 | Conditioned | 95 | 3.45 | ACH @ 50 Pascals | Air Cycler | 100 | 267.7547 | 214.8184 | 750.0779 | - | 2539.8923 | 27.5086 | 2.56 | 8.6686 | - | 9.6772 | 32.5082 | 32.5608 | 266.21 | 83.22 | 282.26 | 1609.23
Sublimity | OR | 97385 | Salem, OR | Marion | Mid-Willamette - 4 | 4C | Pacific Power | NW Natural Gas | 65666 | 2017 | 2014 ORSC | No | No | No Solar | No | - | - | - | - | 2017-10-27 | 68 | 78 | 106 | 12% | 9 | 10.3 | 14.2 | 1029.78 | 85.82 | 2016 | 20765 | 1 | 3 | Single-family detached | No | Enclosed crawl space | 2016 | 30 |  |  | - | - | 30 | - | - | - | - | - | - | 1808.0, 515.0 | 0.0, 0.0 | 21.0, 21.0 | 21 | 45.0, 60.0, 90.0, 55.0 | 0.3, 0.3, 0.3, 0.3 | 0.3, 0.3, 0.3, 0.3 | 0.3 | 0.3 | 250 | 19.0, 0.0 | 12.3, 30.0 | 38 | 38 | Garage or open crawl space | 1 | 92.1 | Natural gas | AFUE | Fuel-fired air distribution heater | No | Garage or open crawl space | 1 | 0.62 | Natural gas | Conventional | 50 |  | - | - | 544.3 | 100.8 | 96 | CFM @ 50 Pascals | 10.0, 10.0, 45.0, 45.0, 90.0 | Garage, Garage, Enclosed crawl space, Attic, exposed, Attic, exposed | 8.0, 8.0, 8.0, 8.0, 8.0 | Unconditioned | 0 | 3.23 | ACH @ 50 Pascals | Air Cycler | 100 | 291.7517 | 274.1346 | - | 150.3058 | - | 30.1108 | - | 15.0306 | - | 9.6788 | - | 9.072 | 291.44 | - | 136.36 | 1239.78
Estacada | OR | 97023 | Portland-Vancouver-Hillsboro, OR-WA | Clackamas | Portland Metro - 3 | 4C | Portland General Electric | NW Natural Gas | 65771 | 2017 | 2014 ORSC | No | No | No Solar | No | - | - | - | - | 2017-10-27 | 68 | 87 | 123 | 21% | 6.3 | 8.1 | 10.5 | 1332.4 | 111.03 | 2248 | 19167 | 2 | 5 | Single-family detached | No | Enclosed crawl space | 415.0, 958.0, 11.0 | 30.0, 30.0, 30.0 |  |  | - | - | 30 | 30 | - | 311.0, 42.0 | 0.0, 0.0 | 23 | Between conditioned space and ambient, Between conditioned space and garage | 2290.0, 385.0 | 0.0, 0.0 | 23.0, 23.0 | 23 | 184.75, 28.0, 90.0, 22.5 | 0.3, 0.3, 0.3, 0.3 | 0.26, 0.26, 0.26, 0.26 | 0.3 | 0.26 | 325.3 | 38 | 11 | 49 | - | Garage or open crawl space | 1 | 8.5 | Electric | HSPF | Air-source heat pump | Yes | Garage or open crawl space | 1 | 3.2 | Electric | Heat pump | 30 |  | - | - | 400 | 80 | 130 | CFM @ 50 Pascals | 45.0, 90.0, 5.0, 10.0, 50.0 | Attic, under insulation, Attic, under insulation, Garage, Garage, Enclosed crawl space | 8.0, 8.0, 8.0, 8.0, 0.0 | Unconditioned | 0 | 2.8 | ACH @ 50 Pascals | Exhaust Only | 100 | - | 3361.01 | 868.7815 | - | 770.0724 | 11.471 | 2.9651 | 2.6282 | - | 32.7991 | 32.4861 | 32.6955 | 376.24 | 96.33 | 85.93 | 1458.4
Portland | OR | 97229 | Portland-Vancouver-Hillsboro, OR-WA | Washington | Portland Metro - 3 | 4C | Portland General Electric | NW Natural Gas | 65650 | 2017 | 2014 ORSC | No | No | No Solar | No | - | - | - | - | 2017-10-27 | 69 | 107 | 158 | 34% | 7.1 | 10.3 | 13.7 | 1373.14 | 114.43 | 3697 | 37340 | 3 | 5 | Single-family detached | No | More than one type | 103.0, 675.0, 330.0, 351.0 | 30.0, 30.0, 30.0, 30.0 |  |  | - | - | 30 | 30 | - | 279.0, 18.0, 12.0 | 0.0, 0.0, 0.0 | 21 | Between conditioned space and ambient, Between conditioned space and garage, Between conditioned space and enclosed crawl | 2697.0, 413.0, 109.0, 486.0 | 0.0, 0.0, 0.0, 0.0 | 21.0, 21.0, 21.0, 21.0 | 21 | 56.0, 34.0, 164.0, 44.0 | 0.3, 0.3, 0.3, 0.3 | 0.3, 0.3, 0.3, 0.3 | 0.3 | 0.3 | 298 | - | 40 | 38 | - | Attic | 1 | 92.1 | Natural gas | AFUE | Fuel-fired air distribution heater | No | Garage or open crawl space | 1 | 3.4 | Electric | Heat pump | 65 |  | - | - | 748.6 | 138.6 | 45 | CFM @ 50 Pascals | 50.0, 100.0, 50.0 | Attic, exposed, Attic, exposed, Conditioned space | 8.0, 8.0, 0.0 | Partial | 50 | 2 | ACH @ 50 Pascals | Air Cycler | 100 | 324.0446 | 267.2645 | - | - | 723.0251 | 33.3166 | - | 2.4677 | - | 9.6943 | - | 32.5552 | 322.98 | - | 80.34 | 1595.14
Beaverton | OR | 97007 | Portland-Vancouver-Hillsboro, OR-WA | Washington | Portland Metro - 3 | 4C | Portland General Electric | NW Natural Gas | 65665 | 2017 | 2014 ORSC | No | No | No Solar | No | - | - | - | - | 2017-10-27 | 69 | 95 | 125 | 27% | 6.3 | 8.2 | 11 | 1182.11 | 98.51 | 2643 | 27351 | 2 | 3 | Single-family detached | No | Enclosed crawl space | 1650.0, 310.0 | 30.0, 59.0 |  |  | - | - | 30 | 59 | - | 52.0, 46.0 | 0.0, 0.0 | 21 | Between conditioned space and ambient, Between conditioned space and garage | 2038.0, 953.0, 743.0 | 0.0, 0.0, 0.0 | 23.0, 23.0, 23.0 | 23 | 102.0, 26.0, 148.0, 30.0 | 0.35, 0.35, 0.35, 0.35 | 0.29, 0.29, 0.29, 0.29 | 0.35 | 0.29 | 306 | 19 | 12.3 | 38 | - | Garage or open crawl space | 1 | 95.5 | Natural gas | AFUE | Fuel-fired air distribution heater | No | Garage or open crawl space | 1 | 0.99 | Natural gas | Instant water heater | - |  | - | - | 535.2 | 99.1 | 120 | CFM @ 50 Pascals | 45.0, 45.0, 90.0, 10.0, 10.0 | Enclosed crawl space, Attic, exposed, Attic, exposed, Garage, Garage | 8.0, 8.0, 0.0, 8.0, 8.0 | Unconditioned | 0 | 2.85 | ACH @ 50 Pascals | Air Cycler | 100 | 346.3392 | 344.8739 | - | 81.2629 | - | 35.811 | - | 8.1263 | - | 9.8229 | - | 9.072 | 351.77 | - | 73.72 | 1404.11
Portland | OR | 97219 | Portland-Vancouver-Hillsboro, OR-WA | Multnomah | Portland Metro - 3 | 4C | Portland General Electric | NW Natural Gas | 65633 | 2017 | 2014 ORSC | No | No | No Solar | No | - | - | - | - | 2017-10-27 | 71 | 90 | 119 | 21% | 6.3 | 7.8 | 10.4 | 1169.1 | 97.42 | 2432 | 23570 | 3 | 3 | Single-family detached | No | More than one type | 196.0, 431.0 | 30.0, 59.0 |  |  | 15 | - | 30 | 59 | - | 216.0, 20.0 | 0.0, 0.0 | 21 | Between conditioned space and ambient, Between conditioned space and garage | 2575.0, 182.0 | 0.0, 0.0 | 23.0, 23.0 | 23 | 186.5, 130.5, 118.5, 25.0 | 0.3, 0.3, 0.3, 0.3 | 0.3, 0.3, 0.3, 0.3 | 0.3 | 0.3 | 461 | 30 | 9 | 49 | - | Garage or open crawl space | 1 | 95.5 | Natural gas | AFUE | Fuel-fired air distribution heater | No | Garage or open crawl space | 1 | 0.95 | Natural gas | Instant water heater | - |  | - | - | 492.5 | 91.2 | 113 | CFM @ 50 Pascals | 90.0, 90.0, 10.0, 10.0 | Conditioned space, Conditioned space, Garage, Garage | 0.0, 0.0, 8.0, 8.0 | Partial | 90 | 3.09 | ACH @ 50 Pascals | Air Cycler | 100 | 369.8831 | 280.6682 | - | 84.6845 | - | 37.9462 | - | 8.4685 | - | 9.6442 | - | 9.072 | 365.96 | - | 76.83 | 1391.1
Estacada | OR | 97023 | Portland-Vancouver-Hillsboro, OR-WA | Clackamas | Portland Metro - 3 | 4C | Portland General Electric | NW Natural Gas | 65768 | 2017 | 2014 ORSC | No | No | No Solar | No | - | - | - | - | 2017-10-27 | 71 | 89 | 126 | 21% | 6.5 | 8.3 | 10.8 | 1380.01 | 115 | 2399 | 20474 | 2 | 5 | Single-family detached | No | Enclosed crawl space | 350.0, 1042.0 | 30.0, 30.0 |  |  | - | - | 30 | 30 | - | 284.0, 33.0 | 0.0, 0.0 | 23 | Between conditioned space and ambient, Between conditioned space and garage | 2260.0, 303.0 | 0.0, 0.0 | 23.0, 23.0 | 23 | 43.0, 184.800003, 28.0, 103.0 | 0.3, 0.3, 0.3, 0.3 | 0.26, 0.26, 0.26, 0.26 | 0.3 | 0.26 | 159.8 | 38 | 11 | 49 | - | Garage or open crawl space | 1 | 8.5 | Electric | HSPF | Air-source heat pump | Yes | Garage or open crawl space | 1 | 3.2 | Electric | Heat pump | 30 |  | - | - | 485.8 | 90 | 125 | CFM @ 50 Pascals | 45.0, 90.0, 5.0, 10.0, 50.0 | Attic, under insulation, Attic, under insulation, Garage, Garage, Enclosed crawl space | 8.0, 8.0, 8.0, 8.0, 0.0 | Unconditioned | 0 | 3.05 | ACH @ 50 Pascals | Exhaust Only | 100 | - | 3530.3088 | 926.8558 | - | 770.0724 | 12.0488 | 3.1633 | 2.6282 | - | 32.843 | 32.4861 | 32.7157 | 395.72 | 102.76 | 85.98 | 1506.01
Scappoose | OR | 97056 | Portland-Vancouver-Hillsboro, OR-WA | Columbia | Portland Metro - 3 | 4C | Columbia Power Co-Op | NW Natural Gas | 63725 | 2017 | 2014 ORSC | No | No | No Solar | No | - | - | - | - | 2017-10-27 | 72 | 84 | 113 | 14% | 3.3 | 3.8 | 5.2 | 914.32 | 76.19 | 2253 | 21461 | 2 | 5 | Single-family detached | No | Enclosed crawl space | 959.0, 345.0 | 30.0, 30.0 |  |  | - | - | 30 | - | - | 123.0, 32.0 | 0.0, 0.0 | 21 | Between conditioned space and ambient, Between conditioned space and garage | 2733.0, 326.0 | 0.0, 0.0 | 21.0, 21.0 | 21 | 33.0, 8.0, 111.800003, 84.0, 20.0, 71.0, 20.0 | 0.3, 0.3, 0.3, 0.3, 0.3, 0.3, 0.3 | 0.3, 0.3, 0.3, 0.3, 0.3, 0.3, 0.3 | 0.3 | 0.3 | 348 | 30 | 9 | 49 | - | Garage or open crawl space | 1 | 95 | Natural gas | AFUE | Fuel-fired air distribution heater | No | Garage or open crawl space | 1 | 0.62 | Natural gas | Conventional | 50 |  | - | - | 456.2 | 84.5 | 77 | CFM @ 50 Pascals | 5.0, 5.0, 50.0, 45.0, 95.0 | Garage, Garage, Enclosed crawl space, Attic, exposed, Attic, exposed | 8.0, 8.0, 8.0, 8.0, 8.0 | Unconditioned | 0 | 3.77 | ACH @ 50 Pascals | Exhaust Only | 100 | 300.1674 | 277.1204 | - | 150.3058 | - | 30.9625 | - | 15.0306 | - | 9.3835 | - | 9.072 | 290.54 | - | 136.36 | 1130.32
North Plains | OR | 97133 | Portland-Vancouver-Hillsboro, OR-WA | Washington | Portland Metro - 3 | 4C | Portland General Electric | NW Natural Gas | 65493 | 2017 | 2014 ORSC | No | No | No Solar | No | - | - | - | - | 2017-10-27 | 72 | 92 | 121 | 22% | 6.9 | 8.4 | 10.6 | 1260.62 | 105.05 | 2506 | 22693 | 2 | 4 | Single-family detached | No | Enclosed crawl space | 1197.0, 467.0 | 30.0, 59.0 |  |  | - | - | 30 | 59 | - | 137.0, 41.0 | 0.0, 0.0 | 21 | Between conditioned space and ambient, Between conditioned space and garage | 2377.0, 371.0, 117.0 | 0.0, 0.0, 0.0 | 23.0, 23.0, 23.0 | 23 | 38.299999, 139.0, 20.0, 70.5, 20.0, 73.0, 24.0 | 0.3, 0.3, 0.3, 0.3, 0.3, 0.3, 0.3 | 0.3, 0.3, 0.3, 0.3, 0.3, 0.3, 0.3 | 0.3 | 0.3 | 385 | 30 | 9 | 49 | - | Conditioned area | 1 | 95 | Natural gas | AFUE | Fuel-fired air distribution heater | No | Garage or open crawl space | 1 | 0.82 | Natural gas | Instant water heater | - |  | 13 | SEER | 507.5 | 94 | 93 | CFM @ 50 Pascals | 80.0, 95.0, 20.0, 5.0 | Conditioned space, Conditioned space, Attic, exposed, Attic, exposed | 0.0, 0.0, 0.0, 8.0 | Partial | 75 | 3.13 | ACH @ 50 Pascals | Air Cycler | 100 | 314.7373 | 298.4842 | 1073.887 | 98.1101 | - | 32.4924 | 3.6651 | 9.811 | - | 9.0651 | 32.4861 | 8.3247 | 294.55 | 119.07 | 81.67 | 1470.62
Hillsboro | OR | 97123 | Portland-Vancouver-Hillsboro, OR-WA | Washington | Portland Metro - 3 | 4C | Portland General Electric | NW Natural Gas | 65486 | 2017 | 2014 ORSC | No | No | No Solar | No | - | - | - | - | 2017-10-27 | 73 | 97 | 148 | 23% | 7.2 | 9.5 | 12.9 | 1371.28 | 114.27 | 3381 | 30346 | 2 | 5 | Single-family detached | No | Enclosed crawl space | 83.0, 1480.0, 338.0 | 30.0, 30.0, 30.0 |  |  | - | - | 30 | 30 | - | 138.0, 51.0 | 0.0, 0.0 | 21 | Between conditioned space and ambient, Between conditioned space and garage | 2696.0, 463.0 | 0.0, 0.0 | 21.0, 21.0 | 21 | 98.900002, 46.299999, 163.800003, 95.0 | 0.3, 0.3, 0.3, 0.3 | 0.3, 0.3, 0.3, 0.3 | 0.3 | 0.3 | 404 | 19 | 12.3 | 38 | - | Attic | 1 | 92.1 | Natural gas | AFUE | Fuel-fired air distribution heater | No | Garage or open crawl space | 1 | 3.4 | Electric | Heat pump | 65 |  | - | - | 461.9 | 85.5 | 61 | CFM @ 50 Pascals | 50.0, 50.0, 100.0 | Conditioned space, Attic, exposed, Attic, exposed | 0.0, 8.0, 8.0 | Partial | 50 | 3.87 | ACH @ 50 Pascals | Air Cycler | 100 | 370.3184 | 282.1004 | - | - | 723.0251 | 37.9946 | - | 2.4677 | - | 9.6465 | - | 32.5552 | 366.52 | - | 80.34 | 1593.28
North Plains | OR | 97133 | Portland-Vancouver-Hillsboro, OR-WA | Washington | Portland Metro - 3 | 4C | Portland General Electric | NW Natural Gas | 65494 | 2017 | 2014 ORSC | No | No | No Solar | No | - | - | - | - | 2017-10-27 | 73 | 100 | 136 | 26% | 7 | 9 | 11.8 | 1332.71 | 111.06 | 2970 | 26839 | 2 | 4 | Single-family detached | No | Enclosed crawl space | 188.0, 1391.0 | 30.0, 30.0 |  |  | - | - | 30 | 30 | - | 151.0, 42.0 | 0.0, 0.0 | 21 | Between conditioned space and ambient, Between conditioned space and garage | 2624.0, 375.0, 274.0 | 0.0, 0.0, 0.0 | 23.0, 23.0, 23.0 | 23 | 42.700001, 48.0, 100.0, 8.0, 34.5, 38.0, 85.0, 48.0 | 0.3, 0.3, 0.3, 0.3, 0.3, 0.3, 0.3, 0.3 | 0.3, 0.3, 0.3, 0.3, 0.3, 0.3, 0.3, 0.3 | 0.3 | 0.3 | 404 | 30 | 9 | 49 | - | Conditioned area | 1 | 95 | Natural gas | AFUE | Fuel-fired air distribution heater | No | Garage or open crawl space | 1 | 0.82 | Natural gas | Instant water heater | - |  | 13 | SEER | 601.4 | 111.4 | 100 | CFM @ 50 Pascals | 100.0, 95.0, 5.0 | Conditioned space, Conditioned space, Attic, exposed | 0.0, 0.0, 8.0 | Conditioned | 95 | 2.92 | ACH @ 50 Pascals | Air Cycler | 100 | 313.7743 | 243.8167 | 885.0825 | 98.1101 | - | 32.2096 | 3.0208 | 9.811 | - | 9.6581 | 32.4861 | 9.072 | 311.08 | 98.13 | 89.01 | 1554.71
Portland | OR | 97229 | Portland-Vancouver-Hillsboro, OR-WA | Washington | Portland Metro - 3 | 4C | Portland General Electric | NW Natural Gas | 65624 | 2017 | 2014 ORSC | No | No | No Solar | No | - | - | - | - | 2017-10-27 | 73 | 100 | 135 | 24% | 7 | 9.3 | 11.7 | 1322.21 | 110.18 | 2933 | 29161 | 3 | 4 | Single-family detached | No | More than one type | 304.0, 51.0, 623.0, 407.0 | 30.0, 30.0, 30.0, 30.0 |  |  | - | - | 30 | - | - | 192.0, 30.0, 39.0 | 0.0, 0.0, 0.0 | 21 | Between conditioned space and ambient, Between conditioned space and garage, Between conditioned space and enclosed crawl | 3171.0, 275.0, 356.0 | 0.0, 0.0, 0.0 | 21.0, 21.0, 21.0 | 21 | 90.0, 34.0, 149.0, 61.0 | 0.3, 0.3, 0.3, 0.3 | 0.3, 0.3, 0.3, 0.3 | 0.3 | 0.3 | 334 | 19 | 12.3 | 38 | - | Attic | 1 | 92.1 | Natural gas | AFUE | Fuel-fired air distribution heater | No | Garage or open crawl space | 1 | 2.8 | Electric | Heat pump | 50 |  | - | - | 593.9 | 110 | 65 | CFM @ 50 Pascals | 25.0, 100.0, 75.0 | Attic, exposed, Attic, exposed, Conditioned space | 8.0, 8.0, 0.0 | Partial | 75 | 3.13 | ACH @ 50 Pascals | Air Cycler | 100 | 402.2008 | 275.8346 | - | - | 885.1798 | 41.1615 | - | 3.0211 | - | 9.5886 | - | 32.5552 | 394.68 | - | 98.35 | 1544.21
Scappoose | OR | 97056 | Portland-Vancouver-Hillsboro, OR-WA | Columbia | Portland Metro - 3 | 4C | Columbia Power Co-Op | NW Natural Gas | 65540 | 2017 | 2014 ORSC | No | No | No Solar | No | - | - | - | - | 2017-10-27 | 74 | 85 | 113 | 13% | 3.3 | 3.9 | 5.2 | 950.82 | 79.24 | 2253 | 21461 | 2 | 5 | Single-family detached | No | Enclosed crawl space | 959.0, 345.0 | 30.0, 30.0 |  |  | - | - | 30 | - | - | 123.0, 32.0 | 0.0, 0.0 | 21 | Between conditioned space and ambient, Between conditioned space and garage | 2733.0, 326.0 | 0.0, 0.0 | 21.0, 21.0 | 21 | 33.0, 8.0, 111.800003, 84.0, 20.0, 71.0, 20.0 | 0.3, 0.3, 0.3, 0.3, 0.3, 0.3, 0.3 | 0.3, 0.3, 0.3, 0.3, 0.3, 0.3, 0.3 | 0.3 | 0.3 | 348 | 30 | 9 | 49 | - | Garage or open crawl space | 1 | 95 | Natural gas | AFUE | Fuel-fired air distribution heater | No | Garage or open crawl space | 1 | 0.62 | Natural gas | Conventional | 50 |  | - | - | 456.2 | 84.5 | 96 | CFM @ 50 Pascals | 5.0, 5.0, 50.0, 45.0, 95.0 | Garage, Garage, Enclosed crawl space, Attic, exposed, Attic, exposed | 8.0, 8.0, 8.0, 8.0, 8.0 | Unconditioned | 0 | 3.43 | ACH @ 50 Pascals | Exhaust Only | 56 | 291.3937 | 286.4572 | - | 150.3058 | - | 30.117 | - | 15.0306 | - | 9.4042 | - | 9.072 | 283.23 | - | 136.36 | 1166.82
Wilsonville | OR | 97070 | Portland-Vancouver-Hillsboro, OR-WA | Clackamas | Portland Metro - 3 | 4C | Portland General Electric | NW Natural Gas | 65465 | 2017 | 2014 ORSC | No | No | No Solar | No | - | - | - | - | 2017-10-27 | 75 | 98 | 137 | 23% | 7.5 | 9.3 | 12 | 1455.17 | 121.26 | 3026 | 28936 | 2 | 4 | Single-family detached | No | Enclosed crawl space | 1399.0, 235.0 | 30.0, 59.0 |  |  | - | - | 30 | 59 | - | 136.0, 39.0 | 0.0, 0.0 | 21 | Between conditioned space and ambient, Between conditioned space and garage | 2877.0, 389.0 | 0.0, 0.0 | 23.0, 23.0 | 23 | 123.0, 75.5, 53.200001, 25.0, 116.300003, 25.0, 80.0 | 0.3, 0.3, 0.3, 0.3, 0.3, 0.3, 0.3 | 0.3, 0.3, 0.3, 0.3, 0.3, 0.3, 0.3 | 0.3 | 0.3 | 498 | 30 | 9 | 49 | - | Conditioned area | 1 | 92.1 | Natural gas | AFUE | Fuel-fired air distribution heater | No | Conditioned area | 1 | 0.95 | Electric | Conventional | 50 |  | - | - | 612.8 | 113.5 | 100 | CFM @ 50 Pascals | 100.0, 95.0, 5.0 | Conditioned space, Conditioned space, Attic, exposed | 0.0, 0.0, 8.0 | Conditioned | 95 | 2.89 | ACH @ 50 Pascals | Air Cycler | 100 | 338.1966 | 251.4041 | - | - | 2507.4653 | 34.6777 | - | 8.5579 | - | 9.6325 | - | 32.5552 | 334.03 | - | 278.6 | 1677.17
Tigard | OR | 97223 | Portland-Vancouver-Hillsboro, OR-WA | Washington | Portland Metro - 3 | 4C | Portland General Electric | NW Natural Gas | 65625 | 2017 | 2014 ORSC | No | No | No Solar | No | - | - | - | - | 2017-10-27 | 77 | 97 | 137 | 20% | 7.8 | 9.4 | 11.9 | 1526.73 | 127.23 | 3006 | 26951 | 3 | 3 | Single-family detached | No | More than one type | 109.0, 322.0 | 30.0, 59.0 |  |  | 15 | - | 30 | 59 | 23 | 238.0, 39.0, 13.0 | 0.0, 0.0, 0.0 | 21 | Between conditioned space and ambient, Between conditioned space and garage, Between conditioned space and enclosed crawl | 2891.0, 385.0 | 0.0, 0.0 | 23.0, 23.0 | 23 | 4.5, 25.0, 187.699997, 50.0, 50.0, 8.8, 41.5, 45.0 | 0.3, 0.3, 0.3, 0.3, 0.3, 0.3, 0.3, 0.3 | 0.3, 0.3, 0.3, 0.3, 0.3, 0.3, 0.3, 0.3 | 0.3 | 0.3 | 412 | 30 | 9 | 49 | - | Conditioned area | 1 | 92.1 | Natural gas | AFUE | Fuel-fired air distribution heater | No | Garage or open crawl space | 1 | 0.95 | Electric | Conventional | 50 |  | 13 | SEER | 608.7 | 112.7 | 100 | CFM @ 50 Pascals | 100.0, 95.0, 5.0 | Conditioned space, Conditioned space, Attic, exposed | 0.0, 0.0, 8.0 | Conditioned | 95 | 2.95 | ACH @ 50 Pascals | Air Cycler | 100 | 341.2531 | 247.8907 | 882.7101 | - | 2539.8923 | 34.9714 | 3.0127 | 8.6686 | - | 9.6196 | 32.6156 | 32.5882 | 336.41 | 98.26 | 282.49 | 1748.73
Lake Oswego | OR | 97035 | Portland-Vancouver-Hillsboro, OR-WA | Clackamas | Portland Metro - 3 | 4C | Portland General Electric | NW Natural Gas | 65996 | 2017 | 2014 ORSC | No | No | No Solar | No | - | - | - | - | 2017-10-27 | 77 | 115 | 152 | 33% | 7.6 | 10.6 | 13.2 | 1451.57 | 120.96 | 3509 | 32527 | 2 | 5 | Single-family detached | No | Enclosed crawl space | 1485.0, 64.0, 596.0 | 30.0, 30.0, 30.0 |  |  | - | - | 30 | 30 | - | - | - | - | - | 3002.0, 530.0 | 0.0, 0.0 | 23.0, 23.0 | 23 | 121.800003, 252.0, 57.0, 115.0 | 0.3, 0.3, 0.3, 0.3 | 0.3, 0.3, 0.3, 0.3 | 0.3 | 0.3 | 545.8 | 35 | 9 | 49 | - | Garage or open crawl space | 1 | 96.7 | Natural gas | AFUE | Fuel-fired air distribution heater | Yes | Garage or open crawl space | 1 | 0.92 | Natural gas | Instant water heater | - |  | 15.5 | SEER | 710.6 | 263.2 | 38 | CFM @ 50 Pascals | 90.0, 100.0, 10.0 | Conditioned space, Conditioned space, Attic, exposed | 0.0, 0.0, 8.0 | Partial | 90 | 2.7 | ACH @ 50 Pascals | Air Cycler | 91 | 325.55 | 163.5319 | 989.1782 | 87.446 | - | 33.1131 | 3.376 | 8.7446 | - | 9.4477 | 32.5232 | 9.072 | 312.84 | 109.8 | 79.33 | 1673.57
Wilsonville | OR | 97070 | Portland-Vancouver-Hillsboro, OR-WA | Clackamas | Portland Metro - 3 | 4C | Portland General Electric | NW Natural Gas | 65514 | 2017 | 2014 ORSC | No | No | No Solar | No | - | - | - | - | 2017-10-27 | 78 | 100 | 144 | 22% | 7.8 | 9.5 | 12.6 | 1514.23 | 126.19 | 3248 | 29029 | 2 | 4 | Single-family detached | No | Enclosed crawl space | 56.0, 1360.0, 472.0 | 30.0, 30.0, 59.0 |  |  | - | - | 30 | 59 | - | 141.0, 41.0 | 0.0, 0.0 | 21 | Between conditioned space and ambient, Between conditioned space and garage | 2712.0, 368.0 | 0.0, 0.0 | 23.0, 23.0 | 23 | 54.0, 92.0, 83.0, 88.5, 50.0, 62.5, 80.0 | 0.3, 0.3, 0.3, 0.3, 0.3, 0.3, 0.3 | 0.3, 0.3, 0.3, 0.3, 0.3, 0.3, 0.3 | 0.3 | 0.3 | 510 | 30 | 9 | 49 | - | Conditioned area | 1 | 92.1 | Natural gas | AFUE | Fuel-fired air distribution heater | No | Conditioned area | 1 | 0.95 | Electric | Conventional | 50.0, 50.0 |  | - | - | 657.7 | 121.8 | 100 | CFM @ 50 Pascals | 100.0, 95.0, 5.0 | Conditioned space, Conditioned space, Attic, exposed | 0.0, 0.0, 8.0 | Conditioned | 95 | 3.6 | ACH @ 50 Pascals | Air Cycler | 100 | 354.4317 | 261.479 | - | - | 2609.6343 | 36.3356 | - | 8.9066 | - | 9.6282 | - | 32.5552 | 349.85 | - | 289.96 | 1736.23
Wilsonville | OR | 97070 | Portland-Vancouver-Hillsboro, OR-WA | Clackamas | Portland Metro - 3 | 4C | Portland General Electric | NW Natural Gas | 65621 | 2017 | 2014 ORSC | No | No | No Solar | No | - | - | - | - | 2017-10-27 | 78 | 98 | 137 | 21% | 7.7 | 9.3 | 12 | 1488.41 | 124.03 | 3026 | 28936 | 2 | 4 | Single-family detached | No | Enclosed crawl space | 1399.0, 235.0 | 30.0, 59.0 |  |  | - | - | 30 | 59 | - | 136.0, 39.0 | 0.0, 0.0 | 21 | Between conditioned space and ambient, Between conditioned space and garage | 2877.0, 389.0 | 0.0, 0.0 | 23.0, 23.0 | 23 | 123.0, 75.5, 53.200001, 25.0, 116.300003, 25.0, 80.0 | 0.3, 0.3, 0.3, 0.3, 0.3, 0.3, 0.3 | 0.3, 0.3, 0.3, 0.3, 0.3, 0.3, 0.3 | 0.3 | 0.3 | 498 | 30 | 9 | 49 | - | Conditioned area | 1 | 92.1 | Natural gas | AFUE | Fuel-fired air distribution heater | No | Conditioned area | 1 | 0.95 | Electric | Conventional | 50.0, 50.0 |  | - | - | 612.8 | 113.5 | 100 | CFM @ 50 Pascals | 100.0, 95.0, 5.0 | Conditioned space, Conditioned space, Attic, exposed | 0.0, 0.0, 8.0 | Conditioned | 95 | 3.67 | ACH @ 50 Pascals | Air Cycler | 100 | 361.2865 | 260.3065 | - | - | 2609.6353 | 37.0171 | - | 8.9066 | - | 9.6151 | - | 32.5552 | 355.92 | - | 289.96 | 1710.41
Portland | OR | 97229 | Portland-Vancouver-Hillsboro, OR-WA | Washington | Portland Metro - 3 | 4C | Portland General Electric | NW Natural Gas | 65619 | 2017 | 2014 ORSC | No | No | No Solar | No | - | - | - | - | 2017-10-27 | 79 | 102 | 144 | 24% | 8.2 | 10 | 12.6 | 1595.71 | 132.98 | 3248 | 29029 | 2 | 4 | Single-family detached | No | Enclosed crawl space | 56.0, 1360.0, 472.0 | 30.0, 30.0, 59.0 |  |  | - | - | 30 | 59 | - | 141.0, 41.0 | 0.0, 0.0 | 21 | Between conditioned space and ambient, Between conditioned space and garage | 2712.0, 368.0 | 0.0, 0.0 | 23.0, 23.0 | 23 | 54.0, 92.0, 83.0, 88.5, 50.0, 62.5, 80.0 | 0.3, 0.3, 0.3, 0.3, 0.3, 0.3, 0.3 | 0.3, 0.3, 0.3, 0.3, 0.3, 0.3, 0.3 | 0.3 | 0.3 | 510 | 30 | 9 | 49 | - | Conditioned area | 1 | 92.1 | Natural gas | AFUE | Fuel-fired air distribution heater | No | Conditioned area | 1 | 0.95 | Electric | Conventional | 50 |  | 13 | SEER | 657.7 | 121.8 | 100 | CFM @ 50 Pascals | 100.0, 95.0, 5.0 | Conditioned space, Conditioned space, Attic, exposed | 0.0, 0.0, 8.0 | Conditioned | 95 | 2.73 | ACH @ 50 Pascals | Air Cycler | 100 | 326.9932 | 251.5279 | 1044.9819 | - | 2507.2944 | 33.5578 | 3.5665 | 8.5573 | - | 9.6521 | 32.7216 | 32.6157 | 323.9 | 116.7 | 279.1 | 1817.71
Happy Valley | OR | 97086 | Portland-Vancouver-Hillsboro, OR-WA | Clackamas | Portland Metro - 3 | 4C | Portland General Electric | NW Natural Gas | 56053 | 2017 | 2014 ORSC | No | No | No Solar | No | - | - | - | - | 2017-10-27 | 80 | 103 | 122 | 22% | 7.4 | 9.1 | 10.7 | 1391.59 | 115.97 | 2541 | 24269 | 2 | 4 | Single-family detached | No | Enclosed crawl space | 2076.0, 321.0 | 38.0, 38.0 |  |  | - | - | 38 | 38 | - | - | - | - | - | 2058.0, 528.0, 755.799988, 81.0 | 0.0, 0.0, 0.0, 0.0 | 21.0, 21.0, 21.0, 21.0 | 21 | 86.0, 218.0, 60.0, 75.0 | 0.3, 0.3, 0.3, 0.3 | 0.3, 0.3, 0.3, 0.3 | 0.3 | 0.3 | 438.4 | 35.0, 0.0 | 9.0, 30.0 | 49 | 38 | Garage or open crawl space | 1 | 95 | Natural gas | AFUE | Fuel-fired air distribution heater | No | Garage or open crawl space | 1 | 0.96 | Natural gas | Instant water heater | - |  | 13 | SEER | 514.6 | 190.6 | 51 | CFM @ 50 Pascals | 100.0, 100.0 | Attic, exposed, Attic, exposed | 8.0, 8.0 | Unconditioned | 0 | 4 | ACH @ 50 Pascals | Exhaust Only | 100 | 398.5709 | 500.3671 | 1020.2047 | 83.8024 | - | 41.5648 | 3.4819 | 8.3802 | - | 10.0155 | 32.4861 | 9.072 | 416.29 | 113.11 | 76.03 | 1613.59
Tigard | OR | 97224 | Portland-Vancouver-Hillsboro, OR-WA | Washington | Portland Metro - 3 | 4C | Portland General Electric | NW Natural Gas | 36503 | 2017 | 2014 ORSC | No | No | No Solar | No | - | - | - | - | 2017-10-27 | 80 | 107 | 143 | 25% | 8.3 | 10.3 | 12.5 | 1634.45 | 136.2 | 3221 | 27454 | 2 | 4 | Single-family detached | No | Enclosed crawl space | 1364.0, 50.0, 445.0 | 30.0, 100.0, 100.0 |  |  | - | - | 30 | 100 | - | 134 | - | 21 | Between conditioned space and ambient | 2998.0, 459.0 | 0.0, 0.0 | 23.0, 23.0 | 23 | 148.0, 192.0, 43.0, 151.0 | 0.3, 0.3, 0.3, 0.3 | 0.3, 0.3, 0.3, 0.3 | 0.3 | 0.3 | 534.5 | 38 | 11 | 49 | - | Conditioned area | 1 | 92.1 | Natural gas | AFUE | Fuel-fired air distribution heater | No | Conditioned area | 2 | 0.95 | Electric | Conventional | 50 |  | 13 | SEER | 652.3 | 241.6 | 100 | CFM @ 50 Pascals | 100.0, 95.0, 5.0 | Conditioned space, Conditioned space, Attic, exposed | 8.0, 12.0, 12.0 | Conditioned | 95 | 2.53 | ACH @ 50 Pascals | Air Cycler | 93 | 333.7565 | 253.2057 | 1124.689 | - | 2609.2708 | 34.2398 | 3.8385 | 8.9054 | - | 9.6441 | 32.7717 | 32.6307 | 330.21 | 125.8 | 290.59 | 1856.45
Tigard | OR | 97223 | Portland-Vancouver-Hillsboro, OR-WA | Washington | Portland Metro - 3 | 4C | Portland General Electric | NW Natural Gas | 65509 | 2017 | 2014 ORSC | No | No | No Solar | No | - | - | - | - | 2017-10-27 | 81 | 111 | 159 | 27% | 8.2 | 10.5 | 13.8 | 1591.93 | 132.66 | 3719 | 33392 | 3 | 4 | Single-family detached | No | More than one type | 256.0, 50.0, 939.0, 354.0 | 30.0, 30.0, 30.0, 59.0 |  |  | - | - | 30 | 59 | 23 | 213.0, 35.0, 41.0 | 0.0, 0.0, 0.0 | 21 | Between conditioned space and ambient, Between conditioned space and garage, Between conditioned space and enclosed crawl | 3227.0, 316.0 | 0.0, 0.0 | 23.0, 23.0 | 23 | 30.0, 66.300003, 240.0, 30.0, 75.0, 47.0, 62.5, 27.5 | 0.3, 0.3, 0.3, 0.3, 0.3, 0.3, 0.3, 0.3 | 0.3, 0.3, 0.3, 0.3, 0.3, 0.3, 0.3, 0.3 | 0.3 | 0.3 | 578 | 30 | 9 | 49 | - | Conditioned area | 1 | 92.1 | Natural gas | AFUE | Fuel-fired air distribution heater | No | Conditioned area | 1 | 0.95 | Electric | Conventional | 50.0, 50.0 |  | - | - | 753.098 | 139.463 | 100 | CFM @ 50 Pascals | 100.0, 95.0, 5.0 | Conditioned space, Conditioned space, Attic, exposed | 0.0, 0.0, 8.0 | Conditioned | 95 | 2.39 | ACH @ 50 Pascals | Air Cycler | 100 | 364.2123 | 272.6248 | - | - | 2609.6357 | 37.3517 | - | 8.9066 | - | 9.6364 | - | 32.5552 | 359.94 | - | 289.96 | 1813.93
Portland | OR | 97229 | Portland-Vancouver-Hillsboro, OR-WA | Washington | Portland Metro - 3 | 4C | Portland General Electric | NW Natural Gas | 66042 | 2017 | 2014 ORSC | No | No | No Solar | No | - | 3 | - | 2 | 2017-10-27 | 84 | 111 | 160 | 24% | 8 | 10.3 | 13.9 | 1514.21 | 126.18 | 3754 | 32135 | 2 | 5 | Single-family detached | No | Enclosed crawl space | 840.0, 168.0, 985.0 | 38.0, 38.0, 38.0 |  |  | - | - | 38 | 38 | - | 172.0, 20.0, 43.0 | 0.0, 0.0, 0.0 | 21 | Between conditioned space and ambient, Between conditioned space and garage, Between conditioned space and attic | 2482.0, 132.0, 180.0 | 0.0, 0.0, 0.0 | 23.0, 23.0, 23.0 | 23 | 59.5, 87.199997, 162.0, 205.5 | 0.032, 0.032, 0.032, 0.032 | 0.3, 0.3, 0.3, 0.3 | 0.32 | 0.3 | 514.2 | 35.0, 0.0 | 9.0, 49.0 | 49 | - | Conditioned area | 1 | 95.5 | Natural gas | AFUE | Fuel-fired air distribution heater | No | Garage or open crawl space | 1 | 0.62 | Natural gas | Conventional | 50 |  | 13 | SEER | 760.1851 | 281.55 | 100 | CFM @ 50 Pascals | 100.0, 95.0, 5.0 | Conditioned space, Conditioned space, Attic, exposed | 0.0, 0.0, 8.0 | Conditioned | 95 | 3.3 | ACH @ 50 Pascals | Air Cycler | 100 | 352.7315 | 256.3332 | 469.9054 | 150.3058 | - | 36.148 | 1.6038 | 15.0306 | - | 9.6198 | 32.4861 | 9.072 | 347.74 | 52.1 | 136.36 | 1736.21
Portland | OR | 97229 | Portland-Vancouver-Hillsboro, OR-WA | Washington | Portland Metro - 3 | 4C | Portland General Electric | NW Natural Gas | 66052 | 2017 | 2014 ORSC | No | No | No Solar | No | - | 2 | - | - | 2017-10-27 | 84 | 112 | 160 | 24% | 8 | 10.3 | 13.9 | 1513.98 | 126.17 | 3754 | 32135 | 2 | 5 | Single-family detached | No | Enclosed crawl space | 840.0, 168.0, 965.0 | 38.0, 38.0, 38.0 |  |  | - | - | 38 | 38 | - | 172.0, 20.0, 43.0 | 0.0, 0.0, 0.0 | 21 | Between conditioned space and ambient, Between conditioned space and garage, Between conditioned space and attic | 2482.0, 192.0, 180.0 | 0.0, 0.0, 0.0 | 23.0, 23.0, 23.0 | 23 | 59.5, 87.199997, 162.0, 205.5 | 0.032, 0.032, 0.032, 0.032 | 0.3, 0.3, 0.3, 0.3 | 0.32 | 0.3 | 514.2 | 35.0, 0.0 | 9.0, 49.0 | 49 | - | Conditioned area | 1 | 95.5 | Natural gas | AFUE | Fuel-fired air distribution heater | No | Garage or open crawl space | 1 | 0.62 | Natural gas | Conventional | 50 |  | 13 | SEER | 760.185 | 422.325 | 100 | CFM @ 50 Pascals | 100.0, 95.0, 5.0 | Conditioned space, Conditioned space, Attic, exposed | 0.0, 0.0, 8.0 | Conditioned | 95 | 3.2 | ACH @ 50 Pascals | Air Cycler | 100 | 351.6461 | 256.3759 | 476.6869 | 150.3058 | - | 36.0396 | 1.6269 | 15.0306 | - | 9.6216 | 32.4861 | 9.072 | 346.76 | 52.85 | 136.36 | 1735.98
Tigard | OR | 97223 | Portland-Vancouver-Hillsboro, OR-WA | Washington | Portland Metro - 3 | 4C | Portland General Electric | NW Natural Gas | 65510 | 2017 | 2014 ORSC | No | No | No Solar | No | - | - | - | - | 2017-10-27 | 87 | 116 | 159 | 26% | 8.9 | 11.2 | 13.8 | 1742.63 | 145.22 | 3719 | 33392 | 3 | 4 | Single-family detached | No | More than one type | 256.0, 50.0, 939.0, 354.0 | 30.0, 30.0, 30.0, 59.0 |  |  | - | - | 30 | 59 | 23 | 213.0, 35.0, 41.0 | 0.0, 0.0, 0.0 | 21 | Between conditioned space and ambient, Between conditioned space and garage, Between conditioned space and enclosed crawl | 3227.0, 316.0 | 0.0, 0.0 | 23.0, 23.0 | 23 | 30.0, 66.300003, 240.0, 30.0, 75.0, 47.0, 62.5, 27.5 | 0.3, 0.3, 0.3, 0.3, 0.3, 0.3, 0.3, 0.3 | 0.3, 0.3, 0.3, 0.3, 0.3, 0.3, 0.3, 0.3 | 0.3 | 0.3 | 578 | 30 | 9 | 49 | - | Conditioned area | 1 | 92.1 | Natural gas | AFUE | Fuel-fired air distribution heater | No | Garage or open crawl space | 1 | 0.95 | Electric | Conventional | 50.0, 50.0 |  | 13 | SEER | 753.1 | 139.5 | 100 | CFM @ 50 Pascals | 100.0, 95.0, 5.0 | Conditioned space, Conditioned space, Attic, exposed | 0.0, 0.0, 8.0 | Conditioned | 95 | 2.61 | ACH @ 50 Pascals | Air Cycler | 100 | 372.6326 | 276.0749 | 1172.744 | - | 2674.4844 | 38.2055 | 4.0025 | 9.1279 | - | 9.6306 | 32.8576 | 32.6609 | 367.94 | 131.51 | 298.13 | 1964.63
Portland | OR | 97229 | Portland-Vancouver-Hillsboro, OR-WA | Washington | Portland Metro - 3 | 4C | Portland General Electric | NW Natural Gas | 66051 | 2017 | 2014 ORSC | No | No | No Solar | No | - | 3 | 2 | - | 2017-10-27 | 89 | 118 | 152 | 24% | 8.2 | 10.6 | 13.2 | 1553.77 | 129.48 | 3509 | 30059 | 3 | 6 | Single-family detached | No | More than one type | 720.0, 268.0, 906.0 | 38.0, 38.0, 38.0 |  |  | 15 | - | 38 | 38 | - | 252.0, 24.0, 12.0, 18.0 | 0.0, 0.0, 0.0, 0.0 | 21 | Between conditioned space and ambient, Between conditioned space and garage, Between conditioned space and attic, Between conditioned space and open crawl | 3008.0, 96.0, 216.0, 162.0 | 0.0, 0.0, 0.0, 0.0 | 23.0, 23.0, 23.0, 23.0 | 23 | 81.300003, 77.5, 236.300003, 141.300003 | 0.032, 0.032, 0.032, 0.032 | 0.3, 0.3, 0.3, 0.3 | 0.32 | 0.3 | 536.5 | 35.0, 30.0 | 9.0, 9.0 | 49 | - | Conditioned area | 1 | 95.5 | Natural gas | AFUE | Fuel-fired air distribution heater | No | Garage or open crawl space | 1 | 0.62 | Natural gas | Conventional | 50 |  | 13 | SEER | 710.5726 | 263.175 | 100 | CFM @ 50 Pascals | 100.0, 95.0, 5.0 | Conditioned space, Conditioned space, Attic, exposed | 0.0, 0.0, 8.0 | Conditioned | 95 | 2.8 | ACH @ 50 Pascals | Air Cycler | 100 | 397.9099 | 278.0305 | 474.9499 | 150.3058 | - | 40.7399 | 1.621 | 15.0306 | - | 9.5985 | 32.4861 | 9.072 | 391.04 | 52.66 | 136.36 | 1775.77
Wilsonville | OR | 97070 | Portland-Vancouver-Hillsboro, OR-WA | Clackamas | Portland Metro - 3 | 4C | Portland General Electric | NW Natural Gas | 65515 | 2017 | 2014 ORSC | No | No | No Solar | No | - | - | - | - | 2017-10-27 | 90 | 119 | 168 | 25% | 8.8 | 11.1 | 14.5 | 1704.29 | 142.02 | 3994 | 38008 | 2 | 4 | Single-family detached | No | Enclosed crawl space | 41.0, 1663.0, 690.0 | 30.0, 30.0, 59.0 |  |  | - | - | 30 | 59 | - | 131.0, 48.0 | 0.0, 0.0 | 21 | Between conditioned space and ambient, Between conditioned space and garage | 3211.0, 484.0 | 0.0, 0.0 | 23.0, 23.0 | 23 | 87.0, 103.300003, 101.0, 102.0, 33.5, 143.5, 40.0 | 0.3, 0.3, 0.3, 0.3, 0.3, 0.3, 0.3 | 0.3, 0.3, 0.3, 0.3, 0.3, 0.3, 0.3 | 0.3 | 0.3 | 610 | 30 | 9 | 49 | - | Conditioned area | 1 | 92.1 | Natural gas | AFUE | Fuel-fired air distribution heater | No | Garage or open crawl space | 1 | 0.95 | Electric | Conventional | 50.0, 50.0 |  | - | - | 808.785 | 149.775 | 100 | CFM @ 50 Pascals | 100.0, 95.0, 5.0 | Conditioned space, Conditioned space, Attic, exposed | 0.0, 0.0, 8.0 | Conditioned | 95 | 3.11 | ACH @ 50 Pascals | Air Cycler | 100 | 432.9313 | 301.0753 | - | - | 2674.4844 | 44.3207 | - | 9.1279 | - | 9.5963 | - | 32.5608 | 425.31 | - | 297.21 | 1926.29
Wilsonville | OR | 97070 | Portland-Vancouver-Hillsboro, OR-WA | Clackamas | Portland Metro - 3 | 4C | Portland General Electric | NW Natural Gas | 65623 | 2017 | 2014 ORSC | No | No | No Solar | No | - | - | - | - | 2017-10-27 | 90 | 119 | 168 | 25% | 8.9 | 11.1 | 14.5 | 1707.7 | 142.31 | 3994 | 38008 | 2 | 4 | Single-family detached | No | Enclosed crawl space | 41.0, 1663.0, 690.0 | 30.0, 30.0, 59.0 |  |  | - | - | 30 | 59 | - | 131.0, 48.0 | 0.0, 0.0 | 21 | Between conditioned space and ambient, Between conditioned space and garage | 3211.0, 484.0 | 0.0, 0.0 | 23.0, 23.0 | 23 | 87.0, 103.300003, 101.0, 102.0, 33.5, 143.5, 40.0 | 0.3, 0.3, 0.3, 0.3, 0.3, 0.3, 0.3 | 0.3, 0.3, 0.3, 0.3, 0.3, 0.3, 0.3 | 0.3 | 0.3 | 610 | 30 | 9 | 49 | - | Conditioned area | 1 | 92.1 | Natural gas | AFUE | Fuel-fired air distribution heater | No | Garage or open crawl space | 1 | 0.95 | Electric | Conventional | 50.0, 50.0 |  | - | - | 808.785 | 149.775 | 100 | CFM @ 50 Pascals | 100.0, 95.0, 5.0 | Conditioned space, Conditioned space, Attic, exposed | 0.0, 0.0, 8.0 | Conditioned | 95 | 3.11 | ACH @ 50 Pascals | Air Cycler | 100 | 436.7022 | 301.0753 | - | - | 2674.4844 | 44.6978 | - | 9.1279 | - | 9.5917 | - | 32.5608 | 428.73 | - | 297.21 | 1929.7
Portland | OR | 97229 | Portland-Vancouver-Hillsboro, OR-WA | Washington | Portland Metro - 3 | 4C | Portland General Electric | NW Natural Gas | 66034 | 2017 | 2014 ORSC | No | No | No Solar | No | - | - | 3 | - | 2017-10-27 | 91 | 125 | 162 | 27% | 8.5 | 11.2 | 14 | 1597.42 | 133.12 | 3804 | 32749 | 3 | 6 | Single-family detached | No | Enclosed crawl space | 1261.0, 457.0 | 38.0, 48.0 |  |  | - | - | 38 | 48 | - | 360.0, 42.0, 50.0, 48.0 | 0.0, 0.0, 0.0, 0.0 | 21 | Between enclosed crawl and ambient, Between enclosed crawl and garage, Between conditioned space and attic, Between enclosed crawl and ambient | 3109.0, 378.0, 400.0, 432.0 | 0.0, 0.0, 0.0, 0.0 | 23.0, 23.0, 23.0, 23.0 | 23 | 118.5, 300.299988, 34.400002, 83.300003 | 0.032, 0.032, 0.032, 0.032 | 0.3, 0.3, 0.3, 0.3 | 0.32 | 0.3 | 536.6 | 0.0, 35.0 | 48.0, 9.0 | 49 | - | Conditioned area | 1 | 95.5 | Natural gas | AFUE | Fuel-fired air distribution heater | No | Garage or open crawl space | 1 | 0.82 | Natural gas | Instant water heater | - |  | 13 | SEER | 770.31 | 285.3 | 100 | CFM @ 50 Pascals | 100.0, 95.0, 5.0 | Conditioned space, Conditioned space, Attic, exposed | 0.0, 0.0, 8.0 | Conditioned | 95 | 3.5 | ACH @ 50 Pascals | Air Cycler | 100 | 449.375 | 299.9469 | 471.3859 | 98.1101 | - | 45.9612 | 1.6088 | 9.811 | - | 9.5746 | 32.4861 | 9.072 | 440.06 | 52.26 | 89.01 | 1819.42
Portland | OR | 97229 | Portland-Vancouver-Hillsboro, OR-WA | Washington | Portland Metro - 3 | 4C | Portland General Electric | NW Natural Gas | 66038 | 2017 | 2014 ORSC | No | No | No Solar | No | - | - | 3 | - | 2017-10-27 | 93 | 121 | 157 | 23% | 8.4 | 10.8 | 13.6 | 1577.91 | 131.49 | 3653 | 31937 | 3 | 5 | Single-family detached | No | Enclosed crawl space | 840.0, 466.0, 430.0 | 38.0, 48.0, 38.0 |  |  | - | - | 38 | 48 | - | 216.0, 43.0, 45.0 | 0.0, 0.0, 0.0 | 21 | Between enclosed crawl and ambient, Between enclosed crawl and garage, Between conditioned space and enclosed crawl | 3693.0, 387.0, 192.0 | 0.0, 0.0, 0.0 | 23.0, 23.0, 23.0 | 23 | 355.5, 91.5, 38.0, 66.699997 | 0.032, 0.032, 0.032, 0.032 | 0.3, 0.3, 0.3, 0.3 | 0.32 | 0.3 | 551.7 | 35.0, 35.0 | 9.0, 9.0 | 49 | - | Conditioned area | 1 | 95.5 | Natural gas | AFUE | Fuel-fired air distribution heater | No | Garage or open crawl space | 1 | 0.62 | Natural gas | Conventional | 50 |  | 13 | SEER | 739.733 | 273.975 | 100 | CFM @ 50 Pascals | 100.0, 95.0, 5.0 | Conditioned space, Conditioned space, Attic, exposed | 0.0, 0.0, 8.0 | Conditioned | 95 | 3.3 | ACH @ 50 Pascals | Air Cycler | 100 | 440.2862 | 290.5051 | 426.2553 | 150.3058 | - | 45.0201 | 1.4548 | 15.0306 | - | 9.5688 | 32.4861 | 9.072 | 430.79 | 47.26 | 136.36 | 1799.91
Portland | OR | 97229 | Portland-Vancouver-Hillsboro, OR-WA | Washington | Portland Metro - 3 | 4C | Portland General Electric | NW Natural Gas | 66063 | 2017 | 2014 ORSC | No | No | No Solar | No | - | 2 | - | - | 2017-10-27 | 95 | 124 | 161 | 23% | 8.6 | 11 | 14 | 1614.72 | 134.56 | 3796 | 32965 | 3 | 5 | Single-family detached | No | Enclosed crawl space | 843.0, 430.0, 391.0 | 38.0, 48.0, 48.0 |  |  | - | - | 38 | 48 | - | 221.0, 48.0, 48.0 | 0.0, 0.0, 0.0 | 21 | Between conditioned space and ambient, Between conditioned space and garage, Between conditioned space and enclosed crawl | 3065.0, 390.0, 264.0, 423.0 | 0.0, 0.0, 0.0, 0.0 | 23.0, 23.0, 23.0, 23.0 | 23 | 35.299999, 105.800003, 84.5, 300.299988 | 0.032, 0.032, 0.032, 0.032 | 0.3, 0.3, 0.3, 0.3 | 0.32 | 0.3 | 526 | 0.0, 0.0 | 49.0, 49.0 | 49 | - | Conditioned area | 1 | 95.5 | Natural gas | AFUE | Fuel-fired air distribution heater | No | Garage or open crawl space | 1 | 0.62 | Natural gas | Conventional | 50 |  | 13 | SEER | 768.6901 | 284.7 | 100 | CFM @ 50 Pascals | 100.0, 95.0, 5.0 | Conditioned space, Conditioned space, Attic, exposed | 0.0, 0.0, 8.0 | Conditioned | 95 | 3.8 | ACH @ 50 Pascals | Air Cycler | 100 | 460.4976 | 297.9608 | 400.5319 | 150.3058 | - | 47.0667 | 1.367 | 15.0306 | - | 9.559 | 32.4861 | 9.072 | 449.91 | 44.41 | 136.36 | 1836.72
Tigard | OR | 97224 | Portland-Vancouver-Hillsboro, OR-WA | Washington | Portland Metro - 3 | 4C | Portland General Electric | NW Natural Gas | 36532 | 2017 | 2014 ORSC | No | No | No Solar | No | - | - | - | - | 2017-10-27 | 96 | 145 | 198 | 34% | 10 | 13.6 | 17 | 1976.89 | 164.74 | 4961 | 50195 | 3 | 4 | Single-family detached | No | Enclosed crawl space | 721.0, 945.0, 41.0, 719.0 | 30.0, 30.0, 100.0, 100.0 |  |  | - | - | 30 | 100 | 23 | 190.0, 59.0 | 0.0, 0.0 | 21 | Between conditioned space and ambient, Between conditioned space and enclosed crawl | 3644.0, 438.0, 34.0 | 0.0, 0.0, 0.0 | 23.0, 23.0, 23.0 | 23 | 157.0, 280.0, 18.0, 105.0 | 0.3, 0.3, 0.3, 0.3 | 0.3, 0.3, 0.3, 0.3 | 0.3 | 0.3 | 560 | 35.0, 19.0 | 9.0, 12.3 | 49 | 38 | Conditioned area | 1 | 92.1 | Natural gas | AFUE | Fuel-fired air distribution heater | No | Garage or open crawl space | 2 | 0.95 | Electric | Conventional | 50 |  | 13 | SEER | 1004.6 | 558.1 | 100 | CFM @ 50 Pascals | 95.0, 100.0, 5.0 | Conditioned space, Conditioned space, Attic, exposed | 8.0, 8.0, 8.0 | Conditioned | 95 | 1.79 | ACH @ 50 Pascals | Air Cycler | 100 | 412.2659 | 277.356 | 1268.598 | - | 2674.4844 | 42.1732 | 4.3297 | 9.1279 | - | 9.5822 | 33.0569 | 32.8347 | 404.11 | 143.13 | 299.71 | 2198.89
Tigard | OR | 97224 | Portland-Vancouver-Hillsboro, OR-WA | Washington | Portland Metro - 3 | 4C | Portland General Electric | NW Natural Gas | 36527 | 2017 | 2014 ORSC | No | No | No Solar | No | - | - | - | - | 2017-10-27 | 97 | 128 | 170 | 24% | 9.8 | 12.1 | 14.7 | 1895.3 | 157.94 | 4066 | 39729 | 3 | 4 | Single-family detached | No | Enclosed crawl space | 519.0, 845.0, 50.0, 445.0 | 30.0, 30.0, 100.0, 100.0 |  |  | - | - | 30 | 100 | 23 | 216.0, 40.0 | 0.0, 0.0 | 21 | Between conditioned space and ambient, Between conditioned space and enclosed crawl | 3312.0, 459.0 | 0.0, 0.0 | 23.0, 23.0 | 23 | 148.0, 308.0, 43.5, 151.0 | 0.3, 0.3, 0.3, 0.3 | 0.3, 0.3, 0.3, 0.3 | 0.3 | 0.3 | 650.5 | 35 | 9 | 49 | - | Conditioned area | 1 | 92.1 | Natural gas | AFUE | Fuel-fired air distribution heater | No | Garage or open crawl space | 2 | 0.95 | Electric | Conventional | 50 |  | 13 | SEER | 823.365 | 457.425 | 100 | CFM @ 50 Pascals | 95.0, 100.0, 5.0 | Conditioned space, Conditioned space, Attic, exposed | 8.0, 8.0, 8.0 | Conditioned | 95 | 3.63 | ACH @ 50 Pascals | Air Cycler | 93 | 459.7284 | 293.0868 | 1181.8772 | - | 2674.4844 | 46.9731 | 4.0337 | 9.1279 | - | 9.5525 | 32.9295 | 32.7055 | 448.71 | 132.83 | 298.53 | 2117.3
Ashland | OR | 97520 | Medford, OR | Jackson | Southern - 6 | 4C | City of Ashland | Avista | 53822 | 2017 | 2014 ORSC | No | No | Solar Electric (PV) | No | - | - | 3 | - | 2017-10-27 | 135 | 292 | 189 | 43% | 1.6 | 3 | 2 | 1703.18 | 141.93 | 4462 | 53332 | 2 | 4 | Single-family detached | No | More than one type | 212 | 38 |  |  | 15 | 15 | 38 | - | 23 | 237.0, 377.0 | 0.0, 0.0 | 21 | Between conditioned space and ambient, Between conditioned crawl and ambient | 3437.0, 2368.0 | 7.0, 7.0 | 23.0, 23.0 | 30 | 639.5, 727.5, 689.700012, 414.899994 | 0.3, 0.3, 0.3, 0.3 | 0.27, 0.27, 0.27, 0.27 | 0.3 | 0.27 | 2471.6 | 36.0, 18.0 | 24.0, 42.0 | 60 | 60 | Conditioned Crawlspace | 1 | 12.2 | Electric | HSPF | Air-source heat pump | Yes | Conditioned area | 1 | 0.97 | Natural gas | Instant water heater | - |  | 17.7 | SEER | 903.555 | 167.325 | - | CFM @ 50 Pascals | 100.0, 100.0 | Conditioned space, Conditioned space | 8.0, 8.0 | Conditioned | 100 | 1.3 | ACH @ 50 Pascals | Exhaust Only | 100 | - | 7517.4888 | 3093.2197 | 82.9384 | - | 25.657 | 10.5571 | 8.2938 | - | 23.8023 | 23.6087 | 10.228 | 610.7 | 249.24 | 84.83 | 1931.18
Portland | OR | 97206 | Portland-Vancouver-Hillsboro, OR-WA | Multnomah | Portland Metro - 3 | 4C | Portland General Electric | NW Natural Gas | 65538 | 2017 | 2014 ORSC | No | No | No Solar | No | - | - | - | - | 2017-10-30 | 60 | 87 | 141 | 31% | 6 | 8 | 12.3 | 1149.84 | 95.82 | 3141 | 26489 | 3 | 4 | Single-family detached | No | Slab | - | - |  |  | 15 | - | - | - | 23 | 260 | - | 21 | Between conditioned space and ambient | 2211 | - | 23 | 23 | 40.0, 50.0, 61.0, 19.0, 40.0, 45.0, 30.0, 48.0 | 0.3, 0.3, 0.3, 0.3, 0.3, 0.3, 0.3, 0.3 | 0.3, 0.3, 0.3, 0.3, 0.3, 0.3, 0.3, 0.3 | 0.3 | 0.3 | 333 | 30 | 9 | 49 | - | Conditioned area | 1 | 95.5 | Natural gas | AFUE | Fuel-fired air distribution heater | No | Conditioned area | 1 | 0.95 | Natural gas | Instant water heater | - |  | - | - | 636.1 | 117.8 | 100 | CFM @ 50 Pascals | 100.0, 95.0, 5.0 | Conditioned space, Conditioned space, Attic, exposed | 0.0, 0.0, 8.0 | Conditioned | 100 | 3.3 | ACH @ 50 Pascals | Air Cycler | 100 | 223.771 | 202.9147 | - | 84.6845 | - | 23.0696 | - | 8.4685 | - | 9.7561 | - | 9.072 | 225.07 | - | 76.83 | 1371.84
West Linn | OR | 97068 | Portland-Vancouver-Hillsboro, OR-WA | Clackamas | Portland Metro - 3 | 4C | Portland General Electric | NW Natural Gas | 65488 | 2017 | 2014 ORSC | No | No | No Solar | No | - | - | - | - | 2017-10-30 | 72 | 98 | 148 | 24% | 7.1 | 9.5 | 12.9 | 1368.98 | 114.08 | 3381 | 30346 | 2 | 5 | Single-family detached | No | Enclosed crawl space | 83.0, 1480.0, 338.0 | 30.0, 30.0, 30.0 |  |  | - | - | 30 | 30 | - | 138.0, 51.0 | 0.0, 0.0 | 21 | Between conditioned space and ambient, Between conditioned space and garage | 2696.0, 463.0 | 0.0, 0.0 | 21.0, 21.0 | 21 | 98.900002, 46.299999, 163.800003, 95.0 | 0.3, 0.3, 0.3, 0.3 | 0.3, 0.3, 0.3, 0.3 | 0.3 | 0.3 | 404 | 19 | 12.3 | 38 | - | Attic | 1 | 92.1 | Natural gas | AFUE | Fuel-fired air distribution heater | No | Garage or open crawl space | 1 | 3.4 | Electric | Heat pump | 65 |  | - | - | 461.9 | 85.5 | 94 | CFM @ 50 Pascals | 50.0, 50.0, 100.0 | Conditioned space, Attic, exposed, Attic, exposed | 0.0, 8.0, 8.0 | Partial | 50 | 3.43 | ACH @ 50 Pascals | Air Cycler | 100 | 366.171 | 295.2051 | - | - | 723.0251 | 37.6246 | - | 2.4677 | - | 9.6802 | - | 32.5552 | 364.21 | - | 80.34 | 1590.98
Lake Oswego | OR | 97035 | Portland-Vancouver-Hillsboro, OR-WA | Clackamas | Portland Metro - 3 | 4C | Portland General Electric | NW Natural Gas | 66123 | 2017 | 2014 ORSC | No | No | No Solar | No | - | - | - | - | 2017-10-30 | 87 | 116 | 169 | 25% | 8.1 | 10.3 | 14.6 | 1529.47 | 127.46 | 4026 | 37305 | 3 | 5 | Single-family detached | No | More than one type | 995.0, 333.0 | 30.0, 30.0 |  |  | 15 | - | 30 | 30 | - | 155.0, 37.0, 57.0 | 0.0, 0.0, 0.0 | 21 | Between conditioned space and ambient, Between conditioned space and garage, Between conditioned space and enclosed crawl | 3036.0, 332.0 | 0.0, 0.0 | 23.0, 23.0 | 23 | 107.5, 60.5, 76.300003, 275.799988 | 0.3, 0.3, 0.3, 0.3 | 0.3, 0.3, 0.3, 0.3 | 0.3 | 0.3 | 520 | 30 | 9 | 49 | - | Garage or open crawl space | 1 | 95.5 | Natural gas | AFUE | Fuel-fired air distribution heater | No | Garage or open crawl space | 1 | 0.68 | Natural gas | Conventional | 75 |  | - | - | 815.3 | 151 | 126 | CFM @ 50 Pascals | 10.0, 10.0, 45.0, 45.0, 90.0 | Garage, Garage, Enclosed crawl space, Attic, exposed, Attic, exposed | 8.0, 8.0, 8.0, 8.0, 8.0 | Unconditioned | 0 | 2.81 | ACH @ 50 Pascals | Air Cycler | 100 | 386.2986 | 387.0793 | - | 132.0087 | - | 39.951 | - | 13.2009 | - | 9.8276 | - | 9.072 | 392.62 | - | 119.76 | 1751.47
Tigard | OR | 97224 | Portland-Vancouver-Hillsboro, OR-WA | Washington | Portland Metro - 3 | 4C | Portland General Electric | NW Natural Gas | 66124 | 2017 | 2014 ORSC | No | No | No Solar | No | - | - | - | - | 2017-10-31 | 81 | 108 | 165 | 24% | 7.8 | 9.8 | 14.3 | 1464.54 | 122.04 | 3900 | 39390 | 3 | 5 | Single-family detached | No | More than one type | 167.0, 382.0 | 30.0, 59.0 |  |  | 15 | - | 30 | 59 | 23 | 98.0, 44.0, 48.0 | 0.0, 0.0, 0.0 | 21 | Between conditioned space and ambient, Between conditioned space and garage, Between conditioned space and enclosed crawl | 2520.0, 397.0 | 0.0, 0.0 | 23.0, 23.0 | 23 | 69.0, 263.799988, 92.5 | 0.3, 0.3, 0.3 | 0.3, 0.3, 0.3 | 0.3 | 0.3 | 425 | 30 | 9 | 49 | - | Garage or open crawl space | 1 | 95.5 | Natural gas | AFUE | Fuel-fired air distribution heater | No | Garage or open crawl space | 1 | 0.6 | Natural gas | Conventional | 50 |  | - | - | 789.8 | 146.3 | 186 | CFM @ 50 Pascals | 10.0, 10.0, 45.0, 45.0, 90.0 | Garage, Garage, Enclosed crawl space, Attic, exposed, Attic, exposed | 8.0, 8.0, 8.0, 8.0, 8.0 | Unconditioned | 0 | 2.75 | ACH @ 50 Pascals | Air Cycler | 100 | 310.1793 | 373.816 | - | 157.97 | - | 32.2938 | - | 15.797 | - | 9.9785 | - | 9.072 | 322.24 | - | 143.31 | 1686.54
Lake Oswego | OR | 97035 | Portland-Vancouver-Hillsboro, OR-WA | Clackamas | Portland Metro - 3 | 4C | Portland General Electric | NW Natural Gas | 66122 | 2017 | 2014 ORSC | No | No | No Solar | No | - | - | - | - | 2017-10-31 | 93 | 120 | 141 | 16% | 8 | 9.8 | 12.3 | 1634.65 | 136.22 | 3237 | 28637 | 2 | 5 | Single-family detached | No | Enclosed crawl space | 137.0, 1305.0, 537.0 | 30.0, 30.0, 30.0 |  |  | - | - | 30 | 30 | - | 141.0, 23.0 | 0.0, 0.0 | 21 | Between conditioned space and ambient, Between conditioned space and garage | 3011.0, 209.0 | 0.0, 0.0 | 23.0, 23.0 | 23 | 60.299999, 45.0, 181.0, 109.199997, 63.0, 97.5, 30.0 | 0.3, 0.3, 0.3, 0.3, 0.3, 0.3, 0.3 | 0.3, 0.3, 0.3, 0.3, 0.3, 0.3, 0.3 | 0.3 | 0.3 | 586 | 30 | 9 | 49 | - | Conditioned area | 1 | 8.5 | Electric | HSPF | Air-source heat pump | No | Garage or open crawl space | 1 | 0.6 | Natural gas | Conventional | 50 |  | - | - | 655.5 | 121.4 | 76 | CFM @ 50 Pascals | 100.0, 95.0, 5.0 | Conditioned space, Conditioned space, Attic, exposed | 0.0, 0.0, 8.0 | Conditioned | 95 | 2.98 | ACH @ 50 Pascals | Air Cycler | 100 | - | 4018.7449 | 1056.2605 | 157.97 | - | 13.7159 | 3.605 | 15.797 | - | 32.9618 | 32.5505 | 9.072 | 452.1 | 117.34 | 143.31 | 1856.65
Portland | OR | 97202 | Portland-Vancouver-Hillsboro, OR-WA | Multnomah | Portland Metro - 3 | 4C | Portland General Electric | NW Natural Gas | 66136 | 2017 | 2014 ORSC | No | No | No Solar | No | - | - | - | - | 2017-11-01 | 61 | 88 | 121 | 29% | 5.9 | 7.8 | 10.6 | 1106.52 | 92.21 | 2502 | 22494 | 2 | 4 | Single-family detached | No | Enclosed crawl space | 1114.0, 26.0, 257.0 | 30.0, 30.0, 59.0 |  |  | - | - | 30 | 59 | - | 144.0, 31.0 | 0.0, 0.0 | 21 | Between conditioned space and ambient, Between conditioned space and garage | 2705.0, 282.0 | 0.0, 0.0 | 23.0, 23.0 | 23 | 38.5, 27.5, 76.0, 26.0, 56.5, 25.0, 49.799999, 67.5 | 0.3, 0.3, 0.3, 0.3, 0.3, 0.3, 0.3, 0.3 | 0.3, 0.3, 0.3, 0.3, 0.3, 0.3, 0.3, 0.3 | 0.3 | 0.3 | 367 | 30 | 9 | 49 | - | Conditioned area | 1 | 95.5 | Natural gas | AFUE | Fuel-fired air distribution heater | No | Garage or open crawl space | 1 | 0.95 | Natural gas | Instant water heater | - |  | - | - | 506.7 | 93.8 | 100 | CFM @ 50 Pascals | 100.0, 95.0, 5.0 | Conditioned space, Conditioned space, Attic, exposed | 0.0, 0.0, 8.0 | Conditioned | 95 | 2.99 | ACH @ 50 Pascals | Air Cycler | 100 | 263.0274 | 219.4624 | - | 84.6845 | - | 27.0518 | - | 8.4685 | - | 9.7015 | - | 9.072 | 262.44 | - | 76.83 | 1328.52
Medford | OR | 97504 | Medford, OR | Jackson | Southern - 6 | 4C | Pacific Power | Avista | 53983 | 2017 | 2014 ORSC | No | No | No Solar | No | - | - | 2 | - | 2017-11-03 | 27 | 47 | 103 | 33% | 6.8 | 10.2 | 18 | 661.49 | 55.12 | 1213 | 10320 | 2 | 2 | Townhouse, inside unit | No | Enclosed crawl space | 560.0, 92.0 | 38.0, 38.0 |  |  | - | - | 38 | - | - | 36.0, 78.0, 18.0 | 0.0, 0.0, 0.0 | 21 | Between conditioned space and ambient, Between cond and another cond unit (adiabatic), Between conditioned space and garage | 480.0, 1279.0, 165.0 | 0.0, 2.0, 0.0 | 23.0, 28.700001, 23.0 | 23 | 40.0, 59.0 | 0.3, 0.3 | 0.3, 0.3 | 0.3 | 0.3 | 99 | 35 | 9 | 49 | - | Conditioned area | 1 | 11 | Electric | HSPF | Air-source heat pump | Yes | Garage or open crawl space | 1 | 3.1 | Electric | Heat pump | 66 |  | 19.2 | SEER | 245.633 | 45.4875 | - | CFM @ 50 Pascals | 100.0, 100.0 | Conditioned space, Conditioned space | 8.0, 8.0 | Conditioned | 100 | 2.9 | ACH @ 50 Pascals | Exhaust Only | 100 | - | 519.0482 | 355.2562 | - | 795.6553 | 1.7715 | 1.2125 | 2.7155 | - | 29.2026 | 29.2027 | 29.2648 | 51.73 | 35.41 | 79.47 | 775.49
Portland | OR | 97212 | Portland-Vancouver-Hillsboro, OR-WA | Multnomah | Portland Metro - 3 | 4C | Portland General Electric | NW Natural Gas | 56907 | 2017 | 2014 ORSC | No | No | No Solar | No | - | - | - | - | 2017-11-03 | 27 | 42 | 85 | 34% | 2.6 | 3.6 | 6.7 | 513.48 | 42.79 | 238 | 2964 | 1 | 1 | Single-family detached | Yes | Slab | - | - |  |  | 15 | 15 | - | - | - | - | - | - | - | 618 | - | 21 | 21 | 44.0, 48.0 | 0.2, 0.2 | 0.3, 0.3 | 0.2 | 0.3 | 104 | - | 40 | - | 40 | Conditioned area | 1 | 11.7 | Electric | HSPF | Air-source heat pump | - | Conditioned area | 1 | 0.99 | Natural gas | Instant water heater | - |  | 20.9 | SEER | 64.26 | 11.9 | - | CFM @ 50 Pascals | 100.0, 100.0 | Conditioned space, Conditioned space | 0.0, 0.0 | Conditioned | 100 | 4.6 | ACH @ 50 Pascals | Balanced | 100 | - | 631.3511 | 175.3107 | 81.2629 | - | 2.1548 | 0.59833 | 8.1263 | - | 32.4859 | 32.4861 | 9.072 | 70 | 19.44 | 73.72 | 735.48
Medford | OR | 97504 | Medford, OR | Jackson | Southern - 6 | 4C | Pacific Power | Avista | 53982 | 2017 | 2014 ORSC | No | No | No Solar | No | - | - | 2 | - | 2017-11-03 | 30 | 51 | 108 | 32% | 7.5 | 11 | 19.1 | 725.38 | 60.45 | 1414 | 11928 | 2 | 3 | Townhouse, inside unit | No | Enclosed crawl space | 560.0, 56.0, 235.0 | 38.0, 38.0, 38.0 |  |  | - | - | 38 | 38 | - | 47.0, 95.0, 18.0 | 0.0, 0.0, 0.0 | 21 | Between conditioned space and ambient, Between cond and another cond unit (adiabatic), Between conditioned space and garage | 566.0, 1353.0, 165.0 | 0.0, 2.0, 0.0 | 23.0, 28.700001, 23.0 | 23 | 36.0, 59.0 | 0.3, 0.3 | 0.3, 0.3 | 0.3 | 0.3 | 95 | 35 | 9 | 49 | - | Conditioned area | 1 | 11 | Electric | HSPF | Air-source heat pump | Yes | Garage or open crawl space | 1 | 3.1 | Electric | Heat pump | 66 |  | 19.2 | SEER | 286.335 | 53.025 | - | CFM @ 50 Pascals | 100.0, 100.0 | Conditioned space, Conditioned space | 8.0, 8.0 | Conditioned | 100 | 2.7 | ACH @ 50 Pascals | Exhaust Only | 100 | - | 558.0122 | 403.9006 | - | 795.6553 | 1.9045 | 1.3785 | 2.7155 | - | 29.2026 | 29.2027 | 29.2648 | 55.62 | 40.26 | 79.47 | 839.38
Medford | OR | 97504 | Medford, OR | Jackson | Southern - 6 | 4C | Pacific Power | Avista | 56065 | 2017 | 2014 ORSC | No | No | No Solar | No | - | - | 2 | - | 2017-11-03 | 36 | 62 | 108 | 32% | 8.1 | 12.1 | 19.1 | 786.66 | 65.56 | 1414 | 11928 | 2 | 3 | Townhouse, end unit | No | Enclosed crawl space | 560.0, 56.0, 235.0 | 38.0, 38.0, 38.0 |  |  | - | - | 38 | 38 | - | 92.0, 56.0, 18.0 | 0.0, 0.0, 0.0 | 21 | Between conditioned space and ambient, Between cond and another cond unit (adiabatic), Between conditioned space and garage | 1385.0, 744.0, 165.0 | 0.0, 2.0, 0.0 | 23.0, 28.700001, 23.0 | 23 | 36.0, 84.0, 59.0 | 0.3, 0.3, 0.3 | 0.3, 0.3, 0.3 | 0.3 | 0.3 | 179 | 35 | 9 | 49 | - | Conditioned area | 1 | 11 | Electric | HSPF | Air-source heat pump | Yes | Garage or open crawl space | 1 | 3.1 | Electric | Heat pump | 66 |  | 19.2 | SEER | 286.335 | 53.025 | - | CFM @ 50 Pascals | 100.0, 100.0 | Conditioned space, Conditioned space | 8.0, 8.0 | Conditioned | 100 | 2.6 | ACH @ 50 Pascals | Exhaust Only | 100 | - | 1116.2062 | 460.6327 | - | 795.6553 | 3.8096 | 1.5721 | 2.7155 | - | 29.2026 | 29.2027 | 29.2648 | 111.25 | 45.91 | 79.47 | 900.66
Central Point | OR | 97502 | Medford, OR | Jackson | Southern - 6 | 4C | Pacific Power | Avista | 65946 | 2017 | 2014 ORSC | No | No | No Solar | No | - | - | 2 | - | 2017-11-03 | 36 | 52 | 101 | 19% | 8.5 | 10.5 | 17.5 | 843.28 | 70.27 | 1125 | 10510 | 2 | 2 | Townhouse, end unit | No | Enclosed crawl space | 775 | 38 |  |  | - | - | 38 | - | - | 14.5, 16.0, 18.0, 32.0 | 0.0, 0.0, 10.0, 0.0 | 21 | Between conditioned space and ambient, Between conditioned space and garage, Between cond and another cond unit (adiabatic), Between conditioned space and attic | 873.0, 144.0, 409.5 | 0.0, 0.0, 24.0 | 23.0, 23.0, 0.0 | 23 | 32.0, 66.0, 56.0 | 0.3, 0.3, 0.3 | 0.27, 0.27, 0.27 | 0.3 | 0.27 | 154 | 35.0, 19.0 | 9.0, 12.3 | 49 | 38 | Conditioned area | 1 | 12.5 | Electric | HSPF | Air-source heat pump | Yes | Garage or open crawl space | 1 | 0.95 | Electric | Conventional | 50 |  | 17.9 | SEER | 227.813 | 42.1875 | - | CFM @ 50 Pascals | 100.0, 100.0 | Conditioned space, Conditioned space | 8.0, 8.0 | Conditioned | 100 | 2.2 | ACH @ 50 Pascals | Exhaust Only | 100 | - | 673.43 | 391.3859 | - | 2539.3901 | 2.2984 | 1.3358 | 8.6669 | - | 29.2026 | 29.2027 | 29.2648 | 67.12 | 39.01 | 253.63 | 957.28
Medford | OR | 97504 | Medford, OR | Jackson | Southern - 6 | 4C | Pacific Power | Avista | 53987 | 2017 | 2014 ORSC | No | No | No Solar | No | - | - | 2 | - | 2017-11-03 | 36 | 61 | 108 | 32% | 8.1 | 12.1 | 19.1 | 788.51 | 65.71 | 1414 | 11928 | 2 | 3 | Townhouse, end unit | No | Enclosed crawl space | 560.0, 56.0, 235.0 | 38.0, 38.0, 38.0 |  |  | - | - | 38 | 38 | - | 92.0, 56.0, 18.0 | 0.0, 0.0, 0.0 | 21 | Between conditioned space and ambient, Between cond and another cond unit (adiabatic), Between conditioned space and garage | 1385.0, 744.0, 165.0 | 0.0, 2.0, 0.0 | 23.0, 28.700001, 23.0 | 23 | 45.0, 84.0, 59.0 | 0.3, 0.3, 0.3 | 0.3, 0.3, 0.3 | 0.3 | 0.3 | 188 | 35 | 9 | 49 | - | Conditioned area | 1 | 11 | Electric | HSPF | Air-source heat pump | Yes | Garage or open crawl space | 1 | 3.1 | Electric | Heat pump | 66 |  | 19.2 | SEER | 286.335 | 53.025 | - | CFM @ 50 Pascals | 100.0, 100.0 | Conditioned space, Conditioned space | 8.0, 8.0 | Conditioned | 100 | 2.5 | ACH @ 50 Pascals | Exhaust Only | 100 | - | 1093.7469 | 501.6152 | - | 795.6553 | 3.7329 | 1.712 | 2.7155 | - | 29.2026 | 29.2027 | 29.2648 | 109.01 | 49.99 | 79.47 | 902.51
Bend | OR | 97701 | Bend, OR | Deschutes | Central - 8 | 5B | Pacific Power | Cascade Natural Gas | 63749 | 2017 | 2014 ORSC | No | No | No Solar | No | - | - | - | - | 2017-11-03 | 41 | 59 | 83 | 30% | 6.6 | 8.3 | 10.6 | 676.75 | 56.4 | 1349 | 10792 | 2 | 4 | Townhouse, inside unit | No | Enclosed crawl space | 785 | 38 |  |  | - | - | 38 | - | - | 62.0, 15.0, 43.0 | 5.0, 0.0, 0.0 | 21 | Between conditioned space and ambient, Between conditioned space and garage, Between cond and another cond unit (adiabatic) | 952.0, 120.0, 728.0 | 5.0, 0.0, 0.0 | 21.0, 21.0, 21.0 | 26 | 77.5, 57.5 | 0.2, 0.2 | 0.3, 0.3 | 0.2 | 0.3 | 135 | 35 | 9 | 49 | - | Garage or open crawl space | 1 | 95 | Natural gas | AFUE | Fuel-fired hydronic distribution heater | No | Garage or open crawl space | 1 | 0.95 | Natural gas | Instant water heater | - |  | - | - | - | - | - | - | - | - | - | Conditioned | 100 | 3.61 | ACH @ 50 Pascals | Exhaust Only | 100 | 113.3486 | 17.477 | - | 90.0613 | - | 11.3945 | - | 9.0061 | - | 7.424 | - | 7.325 | 84.59 | - | 65.97 | 826.75
Tigard | OR | 97223 | Portland-Vancouver-Hillsboro, OR-WA | Washington | Portland Metro - 3 | 4C | Portland General Electric | NW Natural Gas | 62356 | 2017 | 2014 ORSC | No | No | No Solar | No | - | - | - | - | 2017-11-03 | 44 | 50 | 83 | 14% | 4.7 | 5.3 | 7.4 | 937.44 | 78.12 | 1279 | 13971 | 3 | 2 | Townhouse, inside unit | No | Slab | 24.0, 451.0 | 30.0, 59.0 |  |  | 15 | - | 30 | 59 | - | 5.0, 31.0, 26.0 | 0.0, 0.0, 0.0 | 21 | Between conditioned space and ambient, Between conditioned space and garage, Between cond and another cond unit (adiabatic) | 651.0, 254.0, 1560.0 | 0.0, 0.0, 11.0 | 23.0, 23.0, 0.0 | 23 | 65.900002, 86.0 | 0.3, 0.3 | 0.3, 0.3 | 0.3 | 0.3 | 152 | 30 | 9 | 49 | - | Conditioned area | 1 | 92.1 | Natural gas | AFUE | Fuel-fired air distribution heater | No | Conditioned area | 1 | 0.95 | Electric | Conventional | 50 |  | - | - | 259 | 48 | 100 | CFM @ 50 Pascals | 100.0, 95.0, 5.0 | Conditioned space, Conditioned space, Attic, exposed | 0.0, 0.0, 8.0 | Conditioned | 95 | 4.87 | ACH @ 50 Pascals | Air Cycler | 100 | 126.2437 | 133.6383 | - | - | 2507.3921 | 13.0805 | - | 8.5577 | - | 9.8698 | - | 32.5552 | 129.1 | - | 278.6 | 1159.44
Dallas | OR | 97338 | Salem, OR | Polk | Mid-Willamette - 4 | 4C | Portland General Electric | NW Natural Gas | 61763 | 2017 | 2014 ORSC | No | Yes | No Solar | No | - | - | - | - | 2017-11-03 | 45 | 69 | 96 | 32% | 4.6 | 7 | 8.5 | 888.35 | 74.03 | 1703 | 15500 | 1 | 3 | Single-family detached | No | Enclosed crawl space | 1703 | 30 |  |  | - | - | 30 | - | - | 156.300003, 36.299999 | 0.0, 0.0 | 23 | Between conditioned space and ambient, Between conditioned space and garage | 1423.0, 331.0 | 0.0, 0.0 | 23.0, 23.0 | 23 | 98.0, 51.0, 30.0, 58.0 | 0.3, 0.3, 0.3, 0.3 | 0.26, 0.26, 0.26, 0.26 | 0.3 | 0.26 | 237 | 38 | 11 | 49 | - | Conditioned area | 1 | 95.5 | Natural gas | AFUE | Fuel-fired air distribution heater | No | Garage or open crawl space | 1 | 3.2 | Electric | Heat pump | 30 |  | - | - | 459.8 | 85.2 | 105 | CFM @ 50 Pascals | 90.0, 50.0, 10.0, 50.0 | Attic, under insulation, Attic, under insulation, Conditioned space, Conditioned space | 8.0, 8.0, 8.0, 8.0 | Partial | 10 | 2.9 | ACH @ 50 Pascals | Exhaust Only | 100 | 202.7458 | 73.3389 | - | - | 770.0724 | 20.5249 | - | 2.6282 | - | 9.3385 | - | 32.5552 | 191.67 | - | 85.56 | 1110.35
Eagle Point | OR | 97524 | Medford, OR | Jackson | Southern - 6 | 4C | Pacific Power | Avista | 66125 | 2017 | 2014 ORSC | No | No | No Solar | No | - | - | 2 | - | 2017-11-03 | 48 | 67 | 95 | 26% | 8.7 | 11.8 | 12.9 | 950.14 | 79.18 | 1668 | 16262 | 1 | 3 | Single-family detached | No | Enclosed crawl space | 1668 | 38 |  |  | - | - | 38 | - | - | - | - | - | - | 1436.0, 342.0 | 0.0, 0.0 | 23.0, 23.0 | 23 | 17.0, 53.5, 78.0, 24.0 | 0.3, 0.3, 0.3, 0.3 | 0.27, 0.27, 0.27, 0.27 | 0.3 | 0.27 | 172.5 | 35.0, 0.0 | 9.0, 30.0 | 49 | 38 | Attic | 1 | 95 | Natural gas | AFUE | Fuel-fired air distribution heater | No | Garage or open crawl space | 1 | 2.4 | Electric | Heat pump | 50 |  | 14 | SEER | 450.4 | 83.4 | 66 | CFM @ 50 Pascals | 100.0, 100.0 | Attic, exposed, Attic, exposed | 8.0, 8.0 | Unconditioned | 0 | 2.6 | ACH @ 50 Pascals | Exhaust Only | 100 | 194.0194 | 197.3992 | 775.007 | - | 1039.9868 | 20.0757 | 2.6451 | 3.5494 | - | 10.8437 | 29.2027 | 29.2648 | 217.69 | 77.24 | 103.87 | 1172.14
Wilsonville | OR | 97070 | Portland-Vancouver-Hillsboro, OR-WA | Clackamas | Portland Metro - 3 | 4C | Portland General Electric | NW Natural Gas | 60864 | 2017 | 2014 ORSC | No | No | No Solar | No | - | - | - | - | 2017-11-03 | 52 | 61 | 91 | 15% | 5.4 | 6.2 | 8.1 | 1062.83 | 88.57 | 1542 | 13107 | 2 | 3 | Single-family detached | No | Enclosed crawl space | 53.0, 733.0, 79.0 | 30.0, 30.0, 59.0 |  |  | - | - | 30 | 59 | - | 97.0, 20.0 | 0.0, 0.0 | 21 | Between conditioned space and ambient, Between conditioned space and garage | 1779.0, 163.0 | 0.0, 0.0 | 23.0, 23.0 | 23 | 35.0, 41.0, 26.299999, 33.5, 8.0, 38.799999, 12.5 | 0.3, 0.3, 0.3, 0.3, 0.3, 0.3, 0.3 | 0.3, 0.3, 0.3, 0.3, 0.3, 0.3, 0.3 | 0.3 | 0.3 | 195 | 35 | 9 | 49 | - | Conditioned area | 1 | 92.1 | Natural gas | AFUE | Fuel-fired air distribution heater | No | Conditioned area | 1 | 0.95 | Electric | Conventional | 50 |  | - | - | 320.6 | 59.4 | 100 | CFM @ 50 Pascals | 100.0, 95.0, 5.0 | Conditioned space, Conditioned space, Attic, exposed | 0.0, 0.0, 8.0 | Conditioned | 95 | 3.89 | ACH @ 50 Pascals | Air Cycler | 100 | 184.9831 | 165.6111 | - | - | 2507.4297 | 19.0635 | - | 8.5578 | - | 9.7475 | - | 32.5552 | 185.82 | - | 278.6 | 1284.83
Tigard | OR | 97223 | Portland-Vancouver-Hillsboro, OR-WA | Washington | Portland Metro - 3 | 4C | Portland General Electric | NW Natural Gas | 65967 | 2017 | 2014 ORSC | No | No | No Solar | No | - | - | - | - | 2017-11-03 | 53 | 65 | 97 | 19% | 5.6 | 6.6 | 8.6 | 1114.97 | 92.91 | 1730 | 15828 | 2 | 4 | Single-family detached | No | Enclosed crawl space | 700.0, 330.0 | 30.0, 59.0 |  |  | - | - | 30 | 59 | - | 91.0, 19.0 | 0.0, 0.0 | 21 | Between conditioned space and ambient, Between conditioned space and garage | 779.0, 198.0, 1104.0 | 0.0, 0.0, 0.0 | 23.0, 23.0, 23.0 | 23 | 43.5, 12.5, 40.0, 12.5, 37.5, 61.0 | 0.3, 0.3, 0.3, 0.3, 0.3, 0.3 | 0.3, 0.3, 0.3, 0.3, 0.3, 0.3 | 0.3 | 0.3 | 207 | 30.0, 0.0 | 9.0, 30.0 | 49 | 38 | Conditioned area | 1 | 92.1 | Natural gas | AFUE | Fuel-fired air distribution heater | No | Garage or open crawl space | 1 | 0.95 | Electric | Conventional | 50 |  | - | - | 350.3 | 129.8 | 100 | CFM @ 50 Pascals | 100.0, 95.0, 5.0 | Conditioned space, Conditioned space, Attic, exposed | 0.0, 0.0, 8.0 | Conditioned | 95 | 3.15 | ACH @ 50 Pascals | Air Cycler | 100 | 174.194 | 168.8649 | - | - | 2539.8923 | 17.9957 | - | 8.6686 | - | 9.8032 | - | 32.5552 | 176.42 | - | 282.21 | 1336.97
Portland | OR | 97225 | Portland-Vancouver-Hillsboro, OR-WA | Washington | Portland Metro - 3 | 4C | Portland General Electric | NW Natural Gas | 56313 | 2017 | 2014 ORSC | No | No | No Solar | No | - | - | - | - | 2017-11-03 | 54 | 76 | 96 | 29% | 5.1 | 6.7 | 8.5 | 956.57 | 79.71 | 1706 | 17029 | 2 | 3 | Single-family detached | No | Enclosed crawl space | 637.0, 445.0, 12.0 | 38.0, 59.0, 59.0 |  |  | - | - | 38 | 59 | - | 81.0, 25.0 | 0.0, 0.0 | 21 | Between conditioned space and ambient, Between conditioned space and garage | 2101.0, 225.0 | 0.0, 0.0 | 23.0, 23.0 | 23 | 50.0, 96.0, 112.800003, 13.0 | 0.26, 0.26, 0.26, 0.26 | 0.3, 0.3, 0.3, 0.3 | 0.26 | 0.3 | 271.8 | - | 30 | - | 38 | Conditioned area | 1 | 95 | Natural gas | AFUE | Fuel-fired air distribution heater | No | Conditioned area | 1 | 0.97 | Natural gas | Instant water heater | - |  | - | - | 345.5 | 64 | 100 | CFM @ 50 Pascals | 100.0, 100.0 | Conditioned space, Conditioned space | 8.0, 8.0 | Conditioned | 100 | 2.85 | ACH @ 50 Pascals | Exhaust Only | 90 | 221.3843 | 295.0435 | - | 82.9384 | - | 23.1454 | - | 8.2938 | - | 10.0722 | - | 9.072 | 233.12 | - | 75.24 | 1178.57
Portland | OR | 97229 | Portland-Vancouver-Hillsboro, OR-WA | Washington | Portland Metro - 3 | 4C | Portland General Electric | NW Natural Gas | 61709 | 2017 | 2014 ORSC | No | No | No Solar | No | - | - | - | - | 2017-11-03 | 55 | 76 | 114 | 25% | 5.6 | 7.5 | 10 | 1074.89 | 89.57 | 2279 | 20346 | 2 | 4 | Single-family detached | No | Enclosed crawl space | 61.0, 943.0, 383.0 | 30.0, 30.0, 30.0 |  |  | 0 | - | 30 | 30 | - | 117.0, 38.0 | 0.0, 0.0 | 21 | Between conditioned space and ambient, Between conditioned space and garage | 2292.0, 344.0 | 0.0, 0.0 | 21.0, 21.0 | 21 | 14.0, 76.0, 41.0, 25.0, 44.0, 12.0 | 0.3, 0.3, 0.3, 0.3, 0.3, 0.3 | 0.3, 0.3, 0.3, 0.3, 0.3, 0.3 | 0.3 | 0.3 | 212 | - | 40 | 38 | - | Attic | 1 | 92.1 | Natural gas | AFUE | Fuel-fired air distribution heater | No | Garage or open crawl space | 1 | 3.17 | Electric | Heat pump | 66 |  | - | - | 461.5 | 85.5 | 62 | CFM @ 50 Pascals | 50.0, 100.0, 50.0 | Attic, exposed, Attic, exposed, Conditioned space | 8.0, 8.0, 0.0 | Partial | 50 | 3.43 | ACH @ 50 Pascals | Air Cycler | 100 | 253.4148 | 215.1774 | - | - | 777.6608 | 26.0759 | - | 2.6541 | - | 9.7127 | - | 32.5552 | 253.27 | - | 86.41 | 1296.89
Tigard | OR | 97223 | Portland-Vancouver-Hillsboro, OR-WA | Washington | Portland Metro - 3 | 4C | Portland General Electric | NW Natural Gas | 65267 | 2017 | 2014 ORSC | No | No | No Solar | No | - | - | - | - | 2017-11-03 | 55 | 67 | 97 | 18% | 6 | 7 | 8.6 | 1193.19 | 99.43 | 1730 | 15828 | 2 | 4 | Single-family detached | No | Enclosed crawl space | 700.0, 330.0 | 30.0, 59.0 |  |  | 0 | - | 30 | 59 | - | 91.0, 19.0 | 0.0, 0.0 | 21 | Between conditioned space and ambient, Between conditioned space and garage | 779.0, 198.0, 1104.0 | 0.0, 0.0, 0.0 | 23.0, 23.0, 23.0 | 23 | 43.5, 12.5, 40.0, 12.5, 37.5, 61.0 | 0.3, 0.3, 0.3, 0.3, 0.3, 0.3 | 0.3, 0.3, 0.3, 0.3, 0.3, 0.3 | 0.3 | 0.3 | 207 | 30.0, 0.0 | 9.0, 30.0 | 49 | 38 | Conditioned area | 1 | 92.1 | Natural gas | AFUE | Fuel-fired air distribution heater | No | Garage or open crawl space | 1 | 0.95 | Electric | Conventional | 50 |  | 13 | SEER | 350.3 | 129.8 | 100 | CFM @ 50 Pascals | 100.0, 95.0, 5.0 | Conditioned space, Conditioned space, Attic, exposed | 0.0, 0.0, 8.0 | Conditioned | 95 | 3.28 | ACH @ 50 Pascals | Air Cycler | 100 | 172.9125 | 169.669 | 715.1466 | - | 2539.8923 | 17.8703 | 2.4408 | 8.6686 | - | 9.812 | 32.4861 | 32.5552 | 175.34 | 79.29 | 282.21 | 1415.19
Medford | OR | 97504 | Medford, OR | Jackson | Southern - 6 | 4C | Pacific Power | Avista | 66079 | 2017 | 2014 ORSC | No | No | No Solar | No | - | - | 2 | - | 2017-11-03 | 55 | 76 | 93 | 26% | 8.7 | 10.6 | 12.6 | 996.56 | 83.05 | 1593 | 16775 | 1 | 3 | Single-family detached | No | Enclosed crawl space | 1593 | 38 |  |  | - | - | 38 | - | - | - | - | - | - | 1818.0, 324.0 | 0.0, 0.0 | 23.0, 23.0 | 23 | 75.0, 73.0, 100.5, 25.799999 | 0.35, 0.35, 0.35, 0.35 | 0.29, 0.29, 0.29, 0.29 | 0.35 | 0.29 | 274.3 | 35.0, 0.0 | 9.0, 40.0 | 49 | 38 | Attic | 1 | 96.2 | Natural gas | AFUE | Fuel-fired air distribution heater | Yes | Garage or open crawl space | 1 | 0.97 | Natural gas | Instant water heater | - |  | 13 | SEER | 430.1 | 159.3 | 55 | CFM @ 50 Pascals | 100.0, 100.0 | Attic, exposed, Attic, exposed | 8.0, 8.0 | Unconditioned | 0 | 2.4 | ACH @ 50 Pascals | Exhaust Only | 100 | 224.9452 | 276.0704 | 1147.8972 | 82.9384 | - | 23.4367 | 3.9177 | 8.2938 | - | 10.9699 | 29.2027 | 10.228 | 257.1 | 114.41 | 84.83 | 1218.56
Mt angel | OR | 97362 | Salem, OR | Marion | Mid-Willamette - 4 | 4C | Portland General Electric | NW Natural Gas | 56538 | 2017 | 2014 ORSC | No | No | No Solar | No | - | - | - | - | 2017-11-03 | 57 | 104 | 132 | 31% | 6.1 | 8.6 | 11.4 | 1241.54 | 103.46 | 2734 | 30622 | 1 | 5 | Single-family detached | No | Enclosed crawl space | 2734 | 38 |  |  | - | - | 38 | - | - | - | - | - | - | 1759.0, 387.0, 94.0 | 25.0, 25.0, 25.0 | 0.0, 0.0, 0.0 | 25 | 102.5, 60.700001, 100.0 | 0.3, 0.3, 0.3 | 0.29, 0.29, 0.29 | 0.3 | 0.29 | 263 | 37 | 12 | - | 49 | Conditioned area | 1 | 11 | Electric | HSPF | Air-source heat pump | - | Garage or open crawl space | 1 | 0.92 | Natural gas | Instant water heater | - |  | 18.9 | SEER | 738.18 | 136.7 | - | CFM @ 50 Pascals | 100.0, 100.0 | Conditioned space, Conditioned space | 0.0, 0.0 | Conditioned | 100 | 1.79 | ACH @ 50 Pascals | Balanced | 100 | - | 1619.4403 | 526.3459 | 87.446 | - | 5.5271 | 1.7964 | 8.7446 | - | 32.5087 | 32.4861 | 9.072 | 179.68 | 58.36 | 79.33 | 1463.55
Portland | OR | 97201 | Portland-Vancouver-Hillsboro, OR-WA | Multnomah | Portland Metro - 3 | 4C | Portland General Electric | NW Natural Gas | 59904 | 2017 | 2014 ORSC | No | No | No Solar | No | - | - | - | - | 2017-11-03 | 58 | 87 | 104 | 33% | 5.7 | 7.8 | 9.2 | 1081.79 | 90.15 | 1955 | 17352 | 2 | 3 | Single-family detached | No | Conditioned basement | 58 | 38 |  |  | 15 | 10 | 38 | 38 | 23 | 216 | - | 21 | Between conditioned space and ambient | 2553 | - | 23 | 23 | 95.0, 55.299999, 200.0, 95.0 | 0.3, 0.3, 0.3, 0.3 | 0.29, 0.29, 0.29, 0.29 | 0.3 | 0.29 | 445 | 38 | 11 | 49 | - | Attic | 1 | 96.1 | Natural gas | AFUE | Fuel-fired air distribution heater | No | Conditioned area | 1 | 0.99 | Natural gas | Instant water heater | 0.0, 0.0 |  | 13 | SEER | 395.8875 | 73.3125 | 80 | CFM @ 50 Pascals | 50.0, 50.0, 50.0, 50.0 | Conditioned space, Conditioned space, Attic, exposed, Attic, exposed | 0.0, 0.0, 8.0, 8.0 | Partial | 50 | 2.5 | ACH @ 50 Pascals | Exhaust Only | 100 | 229.8727 | 393.9601 | 982.9576 | 82.9737 | - | 24.3318 | 3.3548 | 8.2974 | - | 10.3476 | 32.4861 | 9.072 | 251.78 | 108.98 | 75.27 | 1303.79
Tigard | OR | 97223 | Portland-Vancouver-Hillsboro, OR-WA | Washington | Portland Metro - 3 | 4C | Portland General Electric | NW Natural Gas | 65968 | 2017 | 2014 ORSC | No | No | No Solar | No | - | - | - | - | 2017-11-03 | 58 | 73 | 107 | 22% | 6.1 | 7.3 | 9.5 | 1193.95 | 99.5 | 2065 | 18495 | 2 | 4 | Single-family detached | No | Enclosed crawl space | 884.0, 308.0 | 30.0, 59.0 |  |  | - | - | 30 | 59 | - | 103.0, 23.0 | 0.0, 0.0 | 21 | Between conditioned space and ambient, Between conditioned space and garage | 2134.0, 203.0 | 0.0, 0.0 | 23.0, 23.0 | 23 | 68.0, 65.0, 26.0, 55.0, 46.0, 40.0, 14.0 | 0.3, 0.3, 0.3, 0.3, 0.3, 0.3, 0.3 | 0.3, 0.3, 0.3, 0.3, 0.3, 0.3, 0.3 | 0.3 | 0.3 | 314 | 30 | 9 | 49 | - | Conditioned area | 1 | 92.1 | Natural gas | AFUE | Fuel-fired air distribution heater | No | Garage or open crawl space | 1 | 0.95 | Electric | Conventional | 50 |  | - | - | 418.2 | 77.4 | 100 | CFM @ 50 Pascals | 100.0, 95.0, 5.0 | Conditioned space, Conditioned space, Attic, exposed | 0.0, 0.0, 8.0 | Conditioned | 95 | 2.63 | ACH @ 50 Pascals | Air Cycler | 100 | 205.9836 | 188.0482 | - | - | 2539.8923 | 21.2402 | - | 8.6686 | - | 9.7608 | - | 32.5552 | 207.32 | - | 282.21 | 1415.95
Wilsonville | OR | 97070 | Portland-Vancouver-Hillsboro, OR-WA | Clackamas | Portland Metro - 3 | 4C | Portland General Electric | NW Natural Gas | 65972 | 2017 | 2014 ORSC | No | No | No Solar | No | - | - | - | - | 2017-11-03 | 58 | 74 | 107 | 21% | 6.1 | 7.3 | 9.5 | 1197.43 | 99.79 | 2065 | 18495 | 2 | 4 | Single-family detached | No | Enclosed crawl space | 884.0, 308.0 | 30.0, 59.0 |  |  | - | - | 30 | 59 | - | 103.0, 23.0 | 0.0, 0.0 | 21 | Between conditioned space and ambient, Between conditioned space and garage | 2134.0, 203.0 | 0.0, 0.0 | 23.0, 23.0 | 23 | 68.0, 65.0, 26.0, 55.0, 46.0, 40.0, 14.0 | 0.3, 0.3, 0.3, 0.3, 0.3, 0.3, 0.3 | 0.3, 0.3, 0.3, 0.3, 0.3, 0.3, 0.3 | 0.3 | 0.3 | 314 | 30 | 9 | 49 | - | Conditioned area | 1 | 92.1 | Natural gas | AFUE | Fuel-fired air distribution heater | No | Conditioned area | 1 | 0.95 | Electric | Conventional | 50 |  | - | - | 418.2 | 77.4 | 100 | CFM @ 50 Pascals | 100.0, 95.0, 5.0 | Conditioned space, Conditioned space, Attic, exposed | 0.0, 0.0, 8.0 | Conditioned | 95 | 2.86 | ACH @ 50 Pascals | Air Cycler | 100 | 213.6071 | 189.7071 | - | - | 2507.4404 | 22.0082 | - | 8.5578 | - | 9.7421 | - | 32.5552 | 214.41 | - | 278.6 | 1419.43
Ashland | OR | 97520 | Medford, OR | Jackson | Southern - 6 | 4C | City of Ashland | Avista | 54609 | 2017 | 2014 ORSC | No | No | No Solar | No | - | - | - | - | 2017-11-03 | 59 | 89 | 101 | 32% | 2.3 | 3.5 | 4.6 | 902.32 | 75.19 | 1856 | 21034 | 1 | 3 | Single-family detached | No | Enclosed crawl space | 1856 | 38 |  |  | - | - | 38 | - | - | - | - | - | - | 2312 | - | 23 | 23 | 155.0, 78.0, 200.0, 131.0 | 0.35, 0.35, 0.35, 0.35 | 0.29, 0.29, 0.29, 0.29 | 0.35 | 0.29 | 564 | 49 | 11 | - | 60 | Conditioned area | 1 | 96.5 | Natural gas | AFUE | Fuel-fired air distribution heater | Yes | Garage or open crawl space | 1 | 2.8 | Electric | Heat pump | 50 |  | 13 | SEER | 501.12 | 185.6 | 40 | CFM @ 50 Pascals | 100.0, 100.0 | Conditioned space, Conditioned space | 8.0, 8.0 | Conditioned | 100 | 2.4 | ACH @ 50 Pascals | Exhaust Only | 100 | 274.774 | 221.4773 | 1403.87 | - | 884.8088 | 28.2333 | 4.7914 | 3.0198 | - | 10.501 | 22.583 | 21.6717 | 296.48 | 108.2 | 65.44 | 1130.32
North Plains | OR | 97133 | Portland-Vancouver-Hillsboro, OR-WA | Washington | Portland Metro - 3 | 4C | Portland General Electric | NW Natural Gas | 65497 | 2017 | 2014 ORSC | No | No | No Solar | No | - | - | - | - | 2017-11-03 | 60 | 85 | 118 | 29% | 5.7 | 7.5 | 10.3 | 1081.04 | 90.09 | 2399 | 21448 | 2 | 4 | Single-family detached | No | Enclosed crawl space | 9.0, 1028.0, 364.0 | 30.0, 30.0, 59.0 |  |  | 0 | - | 30 | 59 | - | 123.0, 37.0 | 0.0, 0.0 | 21 | Between conditioned space and ambient, Between conditioned space and garage | 2383.0, 337.0 | 0.0, 0.0 | 23.0, 23.0 | 23 | 38.599998, 114.0, 8.0, 61.0, 20.0, 67.5, 37.5 | 0.3, 0.3, 0.3, 0.3, 0.3, 0.3, 0.3 | 0.3, 0.3, 0.3, 0.3, 0.3, 0.3, 0.3 | 0.3 | 0.3 | 347 | 30 | 9 | 49 | - | Conditioned area | 1 | 95 | Natural gas | AFUE | Fuel-fired air distribution heater | No | Garage or open crawl space | 1 | 0.82 | Natural gas | Instant water heater | - |  | - | - | 485.7975 | 89.9625 | 100 | CFM @ 50 Pascals | 100.0, 95.0, 5.0 | Conditioned space, Conditioned space, Attic, exposed | 0.0, 0.0, 8.0 | Conditioned | 95 | 2.65 | ACH @ 50 Pascals | Air Cycler | 100 | 239.2528 | 207.321 | - | 98.1101 | - | 24.6329 | - | 9.811 | - | 9.7258 | - | 9.072 | 239.57 | - | 89.01 | 1303.04
Corvallis | OR | 97333 | Corvallis, OR | Benton | Southern Willamette - 5 | 4C | Pacific Power | NW Natural Gas | 62163 | 2017 | 2014 ORSC | No | No | No Solar | No | - | - | 2 | - | 2017-11-03 | 61 | 86 | 109 | 29% | 8.7 | 11 | 14.6 | 978.19 | 81.52 | 2116 | 21570 | 1 | 3 | Single-family detached | No | Enclosed crawl space | 2116 | 38 |  |  | - | - | 38 | - | - | 15 | - | 21 | Between conditioned space and attic | 2150.0, 460.0, 60.0 | 0.0, 0.0, 0.0 | 23.0, 23.0, 23.0 | 23 | 86.0, 88.5, 103.0, 87.800003 | 0.26, 0.26, 0.26, 0.26 | 0.3, 0.3, 0.3, 0.3 | 0.26 | 0.3 | 365.3 | 35.0, 19.0, 0.0 | 9.0, 12.3, 32.0 | 49 | 38 | Conditioned area | 1 | 95 | Natural gas | AFUE | Fuel-fired air distribution heater | No | Garage or open crawl space | 1 | 0.96 | Natural gas | Instant water heater | - |  | - | - | 571.32 | 105.8 | 89 | CFM @ 50 Pascals | 100.0, 95.0, 5.0 | Conditioned space, Conditioned space, Attic, exposed | 0.0, 0.0, 8.0 | Conditioned | 95 | 3.6 | ACH @ 50 Pascals | Air Cycler | 100 | 293.9552 | 212.2314 | - | 83.8024 | - | 30.1199 | - | 8.3802 | - | 9.5373 | - | 9.072 | 287.26 | - | 76.03 | 1188.19
Tigard | OR | 97223 | Portland-Vancouver-Hillsboro, OR-WA | Washington | Portland Metro - 3 | 4C | Portland General Electric | NW Natural Gas | 65969 | 2017 | 2014 ORSC | No | No | No Solar | No | - | - | - | - | 2017-11-03 | 61 | 76 | 107 | 20% | 6.6 | 7.7 | 9.5 | 1294.19 | 107.85 | 2065 | 18495 | 2 | 4 | Single-family detached | No | Enclosed crawl space | 884.0, 308.0 | 30.0, 59.0 |  |  | - | - | 30 | 59 | - | 103.0, 23.0 | 0.0, 0.0 | 21 | Between conditioned space and ambient, Between conditioned space and garage | 2134.0, 203.0 | 0.0, 0.0 | 23.0, 23.0 | 23 | 68.0, 65.0, 26.0, 55.0, 46.0, 40.0, 14.0 | 0.3, 0.3, 0.3, 0.3, 0.3, 0.3, 0.3 | 0.3, 0.3, 0.3, 0.3, 0.3, 0.3, 0.3 | 0.3 | 0.3 | 314 | 30 | 9 | 49 | - | Conditioned area | 1 | 92.1 | Natural gas | AFUE | Fuel-fired air distribution heater | No | Garage or open crawl space | 1 | 0.95 | Electric | Conventional | 50 |  | 13 | SEER | 418.2 | 77.4 | 100 | CFM @ 50 Pascals | 100.0, 95.0, 5.0 | Conditioned space, Conditioned space, Attic, exposed | 0.0, 0.0, 8.0 | Conditioned | 95 | 3.01 | ACH @ 50 Pascals | Air Cycler | 100 | 212.7655 | 190.7915 | 844.8995 | - | 2539.8923 | 21.9277 | 2.8836 | 8.6686 | - | 9.7486 | 32.498 | 32.5582 | 213.76 | 93.71 | 282.23 | 1516.19
Bend | OR | 97701 | Bend, OR | Deschutes | Central - 8 | 5B | Pacific Power | Cascade Natural Gas | 63065 | 2017 | 2014 ORSC | No | No | No Solar | No | - | - | - | - | 2017-11-03 | 63 | 85 | 105 | 25% | 8.9 | 10.8 | 13.4 | 925.51 | 77.13 | 1888 | 17180 | 1 | 3 | Single-family detached | No | Enclosed crawl space | 1888 | 38 |  |  | - | - | 38 | - | - | - | - | - | - | 1566.0, 396.0 | 0.0, 0.0 | 23.0, 23.0 | 23 | 57.0, 120.0, 53.0, 28.0 | 0.3, 0.3, 0.3, 0.3 | 0.3, 0.3, 0.3, 0.3 | 0.3 | 0.3 | 258 | 35 | 9 | 49 | - | Garage or open crawl space | 1 | 95 | Natural gas | AFUE | Fuel-fired air distribution heater | No | Garage or open crawl space | 1 | 0.82 | Natural gas | Instant water heater | - |  | - | - | 509.8 | 94.4 | 110 | CFM @ 50 Pascals | 50.0, 50.0, 50.0, 50.0 | Enclosed crawl space, Enclosed crawl space, Attic, exposed, Attic, exposed | 8.0, 8.0, 8.0, 8.0 | Unconditioned | 0 | 3.22 | ACH @ 50 Pascals | Air Cycler | 91 | 283.3142 | 506.2661 | - | 104.3393 | - | 30.0593 | - | 10.4339 | - | 8.5679 | - | 7.325 | 257.54 | - | 76.43 | 1075.51
Portland | OR | 97229 | Portland-Vancouver-Hillsboro, OR-WA | Washington | Portland Metro - 3 | 4C | Portland General Electric | NW Natural Gas | 65960 | 2017 | 2014 ORSC | No | No | No Solar | No | - | - | - | - | 2017-11-03 | 63 | 86 | 129 | 25% | 6.3 | 8.5 | 11.3 | 1215.95 | 101.33 | 2757 | 24564 | 2 | 5 | Single-family detached | No | Enclosed crawl space | 62.0, 1116.0, 463.0 | 30.0, 30.0, 30.0 |  |  | - | - | 30 | 30 | - | 127.0, 46.0 | 0.0, 0.0 | 21 | Between conditioned space and ambient, Between conditioned space and garage | 2531.0, 411.0 | 0.0, 0.0 | 21.0, 21.0 | 21 | 87.5, 40.0, 173.699997, 36.0 | 0.3, 0.3, 0.3, 0.3 | 0.3, 0.3, 0.3, 0.3 | 0.3 | 0.3 | 337 | - | 40 | 38 | - | Attic | 1 | 92.1 | Natural gas | AFUE | Fuel-fired air distribution heater | No | Garage or open crawl space | 1 | 3.4 | Electric | Heat pump | 65 |  | - | - | 558.3 | 103.4 | 89 | CFM @ 50 Pascals | 50.0, 50.0, 100.0 | Conditioned space, Attic, exposed, Attic, exposed | 0.0, 8.0, 8.0 | Partial | 50 | 3.24 | ACH @ 50 Pascals | Air Cycler | 100 | 299.6182 | 266.9981 | - | - | 723.0251 | 30.8731 | - | 2.4677 | - | 9.7444 | - | 32.5552 | 300.84 | - | 80.34 | 1437.95
Portland | OR | 97211 | Portland-Vancouver-Hillsboro, OR-WA | Multnomah | Portland Metro - 3 | 4C | Pacific Power | NW Natural Gas | 55538 | 2017 | 2014 ORSC | No | No | No Solar | No | - | - | - | - | 2017-11-03 | 65 | 110 | 129 | 30% | 11.4 | 16 | 21.8 | 1127.64 | 93.97 | 2578 | 23744 | 2 | 3 | Single-family detached | No | Conditioned basement | 55.0, 141.0 | 50.0, 50.0 |  |  | 15 | 15 | 50 | 50 | 29 | 278.0, 25.0 | 0.0, 0.0 | 24 | Between conditioned space and ambient, Between conditioned space and garage | 2562.0, 200.0, 136.0 | 0.0, 0.0, 0.0 | 26.700001, 26.700001, 26.700001 | 29 | 177.0, 229.800003, 205.800003, 165.0 | 0.32, 0.32, 0.32, 0.32 | 0.28, 0.28, 0.28, 0.28 | 0.32 | 0.28 | 778 | 38 | 11 | 49 | - | Conditioned area | 1 | 11 | Electric | HSPF | Air-source heat pump | - | Conditioned area | 1 | 0.82 | Natural gas | Conventional | 50 |  | 19.2 | SEER | 522.045 | 96.675 | - | CFM @ 50 Pascals | 100.0, 100.0 | Conditioned space, Conditioned space | 0.0, 0.0 | Conditioned | 100 | 2.41 | ACH @ 50 Pascals | Balanced | 100 | - | 2494.552 | 932.2675 | 103.0096 | - | 8.5138 | 3.1818 | 10.301 | - | 29.3462 | 29.2027 | 9.072 | 249.85 | 92.92 | 93.45 | 1337.64
Corvallis | OR | 97333 | Corvallis, OR | Benton | Southern Willamette - 5 | 4C | Pacific Power | NW Natural Gas | 62403 | 2017 | 2014 ORSC | No | No | No Solar | NEST | - | - | 2 | - | 2017-11-03 | 65 | 101 | 134 | 35% | 10.2 | 13.4 | 17.6 | 1135.71 | 94.64 | 2910 | 26190 | 2 | 5 | Single-family detached | No | Enclosed crawl space | 1531.0, 184.0, 64.0 | 38.0, 48.0, 48.0 |  |  | - | - | 38 | 48 | - | 147.0, 41.0 | 0.0, 0.0 | 21 | Between conditioned space and ambient, Between conditioned space and garage | 2592.0, 432.0 | 0.0, 0.0 | 23.0, 23.0 | 23 | 120.5, 42.5, 175.5, 218.5 | 0.29, 0.29, 0.29, 0.29 | 0.3, 0.3, 0.3, 0.3 | 0.29 | 0.3 | 557 | 35 | 9 | 49 | - | Conditioned area | 1 | 95 | Natural gas | AFUE | Fuel-fired air distribution heater | No | Garage or open crawl space | 1 | 0.96 | Natural gas | Instant water heater | - |  | - | - | 589.275 | 109.125 | 89 | CFM @ 50 Pascals | 100.0, 95.0, 5.0 | Conditioned space, Conditioned space, Attic, exposed | 0.0, 0.0, 8.0 | Conditioned | 95 | 2.2 | ACH @ 50 Pascals | Air Cycler | 100 | 290.8572 | 232.5105 | - | 83.8024 | - | 29.8793 | - | 8.3802 | - | 9.5878 | - | 9.072 | 286.48 | - | 76.03 | 1345.71
Happy Valley | OR | 97086 | Portland-Vancouver-Hillsboro, OR-WA | Clackamas | Portland Metro - 3 | 4C | Portland General Electric | NW Natural Gas | 65654 | 2017 | 2014 ORSC | No | No | No Solar | No | - | - | - | - | 2017-11-03 | 65 | 82 | 124 | 18% | 6.3 | 8.1 | 10.8 | 1200.08 | 100.01 | 2583 | 23118 | 2 | 4 | Single-family detached | No | Enclosed crawl space | 57.0, 1098.0, 368.0 | 30.0, 30.0, 30.0 |  |  | - | - | 30 | 30 | - | 124.0, 37.0 | 0.0, 0.0 | 21 | Between conditioned space and ambient, Between conditioned space and garage | 2406.0, 334.0 | 0.0, 0.0 | 21.0, 21.0 | 21 | 12.0, 20.299999, 92.0, 48.0, 15.8, 47.299999, 24.799999 | 0.3, 0.3, 0.3, 0.3, 0.3, 0.3, 0.3 | 0.3, 0.3, 0.3, 0.3, 0.3, 0.3, 0.3 | 0.3 | 0.3 | 260 | 19 | 12.3 | 38 | - | Attic | 1 | 92.1 | Natural gas | AFUE | Fuel-fired air distribution heater | No | Garage or open crawl space | 1 | 3.17 | Electric | Heat pump | 66 |  | - | - | 523.1 | 96.9 | 101 | CFM @ 50 Pascals | 50.0, 100.0, 50.0 | Attic, exposed, Attic, exposed, Conditioned space | 8.0, 8.0, 0.0 | Partial | 50 | 3.99 | ACH @ 50 Pascals | Air Cycler | 100 | 336.5686 | 271.4157 | - | - | 777.6608 | 34.5832 | - | 2.6541 | - | 9.6804 | - | 32.5552 | 334.78 | - | 86.41 | 1422.08
Bend | OR | 97701 | Bend, OR | Deschutes | Central - 8 | 5B | Pacific Power | Cascade Natural Gas | 62233 | 2017 | 2014 ORSC | No | No | No Solar | No | - | - | - | - | 2017-11-03 | 67 | 91 | 109 | 25% | 9.3 | 11.3 | 13.9 | 970.85 | 80.9 | 1981 | 19567 | 1 | 3 | Single-family detached | No | Enclosed crawl space | 1981 | 38 |  |  | - | - | 38 | - | - | - | - | - | - | 1672.0, 369.0, 79.0 | 0.0, 0.0, 0.0 | 23.0, 23.0, 23.0 | 23 | 42.0, 80.0, 48.0, 64.0 | 0.3, 0.3, 0.3, 0.3 | 0.3, 0.3, 0.3, 0.3 | 0.3 | 0.3 | 234 | 35.0, 0.0 | 9.0, 30.0 | 49 | 38 | Garage or open crawl space | 1 | 95 | Natural gas | AFUE | Fuel-fired air distribution heater | No | Garage or open crawl space | 1 | 0.82 | Natural gas | Instant water heater | - |  | - | - | 534.9 | 99.1 | 108 | CFM @ 50 Pascals | 50.0, 50.0, 50.0, 50.0 | Enclosed crawl space, Enclosed crawl space, Attic, exposed, Attic, exposed | 8.0, 8.0, 8.0, 8.0 | Unconditioned | 0 | 2.37 | ACH @ 50 Pascals | Air Cycler | 88 | 319.6181 | 528.3423 | - | 104.3393 | - | 33.765 | - | 10.4339 | - | 8.4786 | - | 7.325 | 286.28 | - | 76.43 | 1120.85
Bend | OR | 97701 | Bend, OR | Deschutes | Central - 8 | 5B | Pacific Power | Cascade Natural Gas | 61750 | 2017 | 2014 ORSC | No | No | No Solar | No | - | - | - | - | 2017-11-03 | 68 | 93 | 110 | 26% | 10.1 | 12.1 | 14 | 1038.83 | 86.57 | 2005 | 19354 | 1 | 3 | Single-family detached | No | Enclosed crawl space | 2005 | 38 |  |  | - | - | 38 | - | - | - | - | - | - | 1706.0, 342.0, 145.0 | 0.0, 0.0, 0.0 | 23.0, 23.0, 23.0 | 23 | 36.0, 148.0, 28.0, 46.0 | 0.3, 0.3, 0.3, 0.3 | 0.3, 0.3, 0.3, 0.3 | 0.3 | 0.3 | 258 | 35.0, 0.0 | 9.0, 49.0 | 49 | 49 | Garage or open crawl space | 1 | 95 | Natural gas | AFUE | Fuel-fired air distribution heater | No | Garage or open crawl space | 1 | 0.82 | Natural gas | Instant water heater | - |  | 13 | SEER | 541.4 | 100.3 | 113 | CFM @ 50 Pascals | 50.0, 50.0, 50.0, 50.0 | Enclosed crawl space, Enclosed crawl space, Attic, exposed, Attic, exposed | 8.0, 8.0, 8.0, 8.0 | Unconditioned | 0 | 2.66 | ACH @ 50 Pascals | Air Cycler | 88 | 299.6744 | 530.0237 | 794.037 | 104.3393 | - | 31.7764 | 2.71 | 10.4339 | - | 8.5557 | 29.2028 | 7.325 | 271.87 | 79.14 | 76.43 | 1188.83
Wilsonville | OR | 97070 | Portland-Vancouver-Hillsboro, OR-WA | Clackamas | Portland Metro - 3 | 4C | Portland General Electric | NW Natural Gas | 65966 | 2017 | 2014 ORSC | No | No | No Solar | No | - | - | - | - | 2017-11-03 | 70 | 90 | 127 | 22% | 7.1 | 8.6 | 11.1 | 1373.23 | 114.44 | 2683 | 25744 | 2 | 4 | Single-family detached | No | Enclosed crawl space | 15.0, 1329.0, 21.0 | 30.0, 30.0, 59.0 |  |  | - | - | 30 | 59 | - | 131.0, 27.0 | 0.0, 0.0 | 21 | Between conditioned space and ambient, Between conditioned space and garage | 2691.0, 268.0 | 0.0, 0.0 | 23.0, 23.0 | 23 | 103.099998, 41.0, 68.0, 42.299999, 93.800003, 12.0, 100.0, 31.299999 | 0.3, 0.3, 0.3, 0.3, 0.3, 0.3, 0.3, 0.3 | 0.3, 0.3, 0.3, 0.3, 0.3, 0.3, 0.3, 0.3 | 0.3 | 0.3 | 491 | 30 | 9 | 49 | - | Conditioned area | 1 | 92.1 | Natural gas | AFUE | Fuel-fired air distribution heater | No | Conditioned area | 1 | 0.95 | Electric | Conventional | 50 |  | - | - | 543.3 | 100.6 | 100 | CFM @ 50 Pascals | 100.0, 95.0, 5.0 | Conditioned space, Conditioned space, Attic, exposed | 0.0, 0.0, 8.0 | Conditioned | 100 | 2.9 | ACH @ 50 Pascals | Air Cycler | 100 | 304.1194 | 235.5231 | - | - | 2507.4609 | 31.2158 | - | 8.5579 | - | 9.6561 | - | 32.5552 | 301.42 | - | 278.6 | 1595.23
Medford | OR | 97504 | Medford, OR | Jackson | Southern - 6 | 4C | Pacific Power | Avista | 66078 | 2017 | 2014 ORSC | No | No | No Solar | No | - | - | 3 | - | 2017-11-03 | 70 | 93 | 122 | 25% | 11.2 | 13.3 | 16.1 | 1267.24 | 105.6 | 2520 | 25125 | 1 | 4 | Single-family detached | No | Enclosed crawl space | 2520 | 38 |  |  | - | - | 38 | - | - | - | - | - | - | 1969.0, 297.0 | 0.0, 0.0 | 23.0, 23.0 | 23 | 45.700001, 80.0, 39.0, 160.300003 | 0.35, 0.35, 0.35, 0.35 | 0.29, 0.29, 0.29, 0.29 | 0.35 | 0.29 | 324.9 | 35.0, 0.0 | 9.0, 30.0 | 49 | 38 | Attic | 1 | 96.2 | Natural gas | AFUE | Fuel-fired air distribution heater | Yes | Garage or open crawl space | 1 | 0.97 | Natural gas | Instant water heater | - |  | 14 | SEER | 680.4 | 252 | 85 | CFM @ 50 Pascals | 100.0, 100.0 | Attic, exposed, Attic, exposed | 8.0, 8.0 | Unconditioned | 0 | 3.2 | ACH @ 50 Pascals | Exhaust Only | 100 | 296.4189 | 382.9685 | 1325.0704 | 82.9384 | - | 30.949 | 4.5224 | 8.2938 | - | 11.0085 | 29.2685 | 10.228 | 340.7 | 132.36 | 84.83 | 1489.24
Portland | OR | 97229 | Portland-Vancouver-Hillsboro, OR-WA | Washington | Portland Metro - 3 | 4C | Portland General Electric | NW Natural Gas | 65959 | 2017 | 2014 ORSC | No | No | No Solar | No | - | - | - | - | 2017-11-03 | 71 | 107 | 158 | 32% | 7.2 | 10.3 | 13.7 | 1385.87 | 115.49 | 3697 | 37340 | 3 | 5 | Single-family detached | No | More than one type | 103.0, 675.0, 330.0, 351.0 | 30.0, 30.0, 30.0, 30.0 |  |  | - | - | 30 | 30 | 21 | 279.0, 18.0, 12.0 | 0.0, 0.0, 0.0 | 21 | Between conditioned space and ambient, Between conditioned space and garage, Between conditioned space and enclosed crawl | 2697.0, 413.0, 109.0, 486.0 | 0.0, 0.0, 0.0, 0.0 | 21.0, 21.0, 21.0, 21.0 | 21 | 56.0, 34.0, 164.0, 44.0 | 0.3, 0.3, 0.3, 0.3 | 0.32, 0.32, 0.32, 0.32 | 0.3 | 0.32 | 298 | - | 40 | 38 | - | Attic | 1 | 92.1 | Natural gas | AFUE | Fuel-fired air distribution heater | No | Garage or open crawl space | 1 | 3.4 | Electric | Heat pump | 65 |  | - | - | 748.6 | 138.6 | 48 | CFM @ 50 Pascals | 50.0, 100.0, 50.0 | Attic, exposed, Attic, exposed, Conditioned space | 8.0, 8.0, 0.0 | Partial | 50 | 2.13 | ACH @ 50 Pascals | Air Cycler | 100 | 337.7846 | 273.7057 | - | - | 723.0251 | 34.7126 | - | 2.4677 | - | 9.6833 | - | 32.5552 | 336.13 | - | 80.34 | 1607.87
West Linn | OR | 97068 | Portland-Vancouver-Hillsboro, OR-WA | Clackamas | Portland Metro - 3 | 4C | Portland General Electric | NW Natural Gas | 65964 | 2017 | 2014 ORSC | No | No | No Solar | No | - | - | - | - | 2017-11-03 | 71 | 98 | 148 | 25% | 7.1 | 9.5 | 12.9 | 1357.49 | 113.12 | 3381 | 30346 | 2 | 5 | Single-family detached | No | Enclosed crawl space | 83.0, 1480.0, 338.0 | 30.0, 30.0, 30.0 |  |  | - | - | 30 | 30 | - | 138.0, 51.0 | 0.0, 0.0 | 21 | Between conditioned space and ambient, Between conditioned space and garage | 2696.0, 463.0 | 0.0, 0.0 | 21.0, 21.0 | 21 | 98.900002, 46.299999, 163.800003, 95.0 | 0.3, 0.3, 0.3, 0.3 | 0.3, 0.3, 0.3, 0.3 | 0.3 | 0.3 | 404 | 19 | 12.3 | 38 | - | Attic | 1 | 92.1 | Natural gas | AFUE | Fuel-fired air distribution heater | No | Garage or open crawl space | 1 | 3.4 | Electric | Heat pump | 65 |  | - | - | 461.9 | 85.5 | 76 | CFM @ 50 Pascals | 50.0, 50.0, 100.0 | Conditioned space, Attic, exposed, Attic, exposed | 0.0, 8.0, 8.0 | Partial | 50 | 3.18 | ACH @ 50 Pascals | Air Cycler | 100 | 355.0713 | 282.2621 | - | - | 723.0251 | 36.4705 | - | 2.4677 | - | 9.6717 | - | 32.5552 | 352.73 | - | 80.34 | 1579.49
Bend | OR | 97703 | Bend, OR | Deschutes | Central - 8 | 5B | Pacific Power | Cascade Natural Gas | 58185 | 2017 | 2014 ORSC | No | No | No Solar | No | - | - | - | - | 2017-11-03 | 72 | 93 | 105 | 22% | 9.8 | 12.2 | 13.4 | 1024.25 | 85.35 | 1889 | 18890 | 1 | 3 | Single-family detached | No | Enclosed crawl space | 1889 | 38 |  |  | - | - | 38 | - | - | - | - | - | - | 1660.0, 240.0 | 0.0, 0.0 | 23.0, 23.0 | 23 | 115.300003, 63.5, 60.0, 153.0 | 0.3, 0.3, 0.3, 0.3 | 0.28, 0.28, 0.28, 0.28 | 0.3 | 0.28 | 391 | 35 | 9 | 49 | - | Garage or open crawl space | 1 | 97.5 | Natural gas | AFUE | Fuel-fired air distribution heater | Yes | Garage or open crawl space | 1 | 0.62 | Natural gas | Conventional | 50 |  | 13 | SEER | 510 | 94.5 | 75 | CFM @ 50 Pascals | 50.0, 50.0, 50.0, 50.0 | Enclosed crawl space, Enclosed crawl space, Attic, exposed, Attic, exposed | 8.0, 8.0, 8.0, 8.0 | Unconditioned | 0 | 3.55 | ACH @ 50 Pascals | Air Cycler | 94 | 305.3216 | 215.8679 | 935.4184 | 160.2025 | - | 31.2689 | 3.1926 | 16.0202 | - | 7.8252 | 29.2028 | 7.325 | 244.69 | 93.23 | 117.35 | 1174.25
Wilsonville | OR | 97070 | Portland-Vancouver-Hillsboro, OR-WA | Clackamas | Portland Metro - 3 | 4C | Portland General Electric | NW Natural Gas | 61787 | 2017 | 2014 ORSC | No | No | No Solar | No | - | - | - | - | 2017-11-03 | 73 | 91 | 127 | 20% | 7.3 | 8.7 | 11.1 | 1410.61 | 117.55 | 2683 | 25744 | 2 | 4 | Single-family detached | No | Enclosed crawl space | 15.0, 1329.0, 21.0 | 30.0, 30.0, 59.0 |  |  | - | - | 30 | 59 | - | 131.0, 27.0 | 0.0, 0.0 | 21 | Between conditioned space and ambient, Between conditioned space and garage | 2691.0, 268.0 | 0.0, 0.0 | 23.0, 23.0 | 23 | 103.099998, 41.0, 68.0, 42.299999, 93.800003, 12.0, 100.0, 31.299999 | 0.3, 0.3, 0.3, 0.3, 0.3, 0.3, 0.3, 0.3 | 0.3, 0.3, 0.3, 0.3, 0.3, 0.3, 0.3, 0.3 | 0.3 | 0.3 | 491 | 30 | 9 | 49 | - | Conditioned area | 1 | 92.1 | Natural gas | AFUE | Fuel-fired air distribution heater | No | Garage or open crawl space | 1 | 0.95 | Electric | Conventional | 50.0, 50.0 |  | - | - | 543.3 | 100.6 | 100 | CFM @ 50 Pascals | 100.0, 95.0, 5.0 | Conditioned space, Conditioned space, Attic, exposed | 0.0, 0.0, 8.0 | Conditioned | 95 | 3.67 | ACH @ 50 Pascals | Air Cycler | 100 | 323.9543 | 243.335 | - | - | 2674.4844 | 33.2259 | - | 9.1279 | - | 9.6384 | - | 32.5552 | 320.25 | - | 297.16 | 1632.61
Beaverton | OR | 97009 | Portland-Vancouver-Hillsboro, OR-WA | Washington | Portland Metro - 3 | 4C | Portland General Electric | NW Natural Gas | 37100 | 2017 | 2014 ORSC | No | No | No Solar | No | - | - | - | - | 2017-11-03 | 73 | 90 | 131 | 19% | 7 | 8.2 | 11.4 | 1324.93 | 110.41 | 2805 | 24770 | 2 | 5 | Single-family detached | No | Enclosed crawl space | 1147.0, 456.0, 116.0 | 38.0, 38.0, 38.0 |  |  | - | - | 38 | 38 | - | 124.0, 36.0 | 0.0, 0.0 | 21 | Between conditioned space and ambient, Between conditioned space and garage | 2532.0, 324.0, 68.0 | 0.0, 0.0, 0.0 | 23.0, 23.0, 23.0 | 23 | 83.5, 195.0, 58.0 | 0.32, 0.32, 0.32 | 0.27, 0.27, 0.27 | 0.32 | 0.27 | 336 | 35.0, 0.0 | 9.0, 30.0 | 49 | 38 | Garage or open crawl space | 1 | 95 | Natural gas | AFUE | Fuel-fired air distribution heater | No | Garage or open crawl space | 1 | 0.67 | Natural gas | Conventional | 50 |  | - | - | 568 | 105.2 | 111 | CFM @ 50 Pascals | 50.0, 50.0, 30.0, 30.0, 20.0, 20.0 | Enclosed crawl space, Enclosed crawl space, Attic, exposed, Attic, exposed, Conditioned space, Conditioned space | 8.0, 8.0, 8.0, 8.0, 0.0, 0.0 | Partial | 20 | 3.54 | ACH @ 50 Pascals | Exhaust Only | 80 | 273.1051 | 552.1246 | - | 135.1376 | - | 29.1949 | - | 13.5138 | - | 10.5652 | - | 9.072 | 308.45 | - | 122.6 | 1546.93
Happy Valley | OR | 97086 | Portland-Vancouver-Hillsboro, OR-WA | Clackamas | Portland Metro - 3 | 4C | Portland General Electric | NW Natural Gas | 62376 | 2017 | 2014 ORSC | No | No | No Solar | NEST | - | - | - | - | 2017-11-03 | 77 | 107 | 143 | 28% | 7.2 | 9.3 | 12.4 | 1369.2 | 114.1 | 3200 | 28820 | 2 | 4 | Single-family detached | No | Enclosed crawl space | 1540.0, 438.0 | 38.0, 38.0 |  |  | - | - | 38 | 38 | - | 167.0, 36.0 | 0.0, 0.0 | 21 | Between conditioned space and ambient, Between conditioned space and garage | 3119.0, 324.0 | 0.0, 0.0 | 23.0, 23.0 | 23 | 237.5, 117.0, 169.5, 59.299999 | 0.29, 0.29, 0.29, 0.29 | 0.3, 0.3, 0.3, 0.3 | 0.29 | 0.3 | 583 | 35 | 9 | 49 | - | Garage or open crawl space | 1 | 95.5 | Natural gas | AFUE | Fuel-fired air distribution heater | No | Garage or open crawl space | 1 | 0.82 | Natural gas | Instant water heater | - |  | - | - | 648 | 120 | 98 | CFM @ 50 Pascals | 50.0, 50.0, 50.0, 50.0 | Enclosed crawl space, Enclosed crawl space, Attic, exposed, Attic, exposed | 8.0, 8.0, 8.0, 8.0 | Unconditioned | 0 | 2.93 | ACH @ 50 Pascals | Air Cycler | 100 | 381.4783 | 607.187 | - | 98.1101 | - | 40.2201 | - | 9.811 | - | 10.2601 | - | 9.072 | 412.66 | - | 89.01 | 1591.2
Portland | OR | 97229 | Portland-Vancouver-Hillsboro, OR-WA | Washington | Portland Metro - 3 | 4C | Portland General Electric | NW Natural Gas | 66134 | 2017 | 2014 ORSC | No | No | No Solar | No | - | 2 | - | - | 2017-11-03 | 78 | 102 | 143 | 23% | 7.4 | 9.4 | 12.4 | 1398.87 | 116.57 | 3191 | 25472 | 2 | 5 | Single-family detached | No | Enclosed crawl space | 1264.0, 364.0, 5.0 | 38.0, 48.0, 38.0 |  |  | - | - | 38 | 48 | - | 149.0, 41.0 | 0.0, 0.0 | 21 | Between conditioned space and ambient, Between conditioned space and garage | 2573.0, 369.0 | 0.0, 0.0 | 23.0, 23.0 | 23 | 43.0, 241.300003, 161.0 | 0.032, 0.032, 0.032 | 0.3, 0.3, 0.3 | 0.32 | 0.3 | 445.3 | 35 | 9 | 49 | - | Conditioned area | 1 | 95.5 | Natural gas | AFUE | Fuel-fired air distribution heater | No | Garage or open crawl space | 1 | 0.62 | Natural gas | Conventional | 50 |  | 13 | SEER | 646.1776 | 239.325 | 100 | CFM @ 50 Pascals | 100.0, 95.0, 5.0 | Conditioned space, Conditioned space, Attic, exposed | 0.0, 0.0, 8.0 | Conditioned | 95 | 3.4 | ACH @ 50 Pascals | Air Cycler | 100 | 317.6187 | 238.4077 | 463.7148 | 150.3058 | - | 32.5755 | 1.5826 | 15.0306 | - | 9.638 | 32.4861 | 9.072 | 313.96 | 51.41 | 136.36 | 1620.87
Portland | OR | 97232 | Portland-Vancouver-Hillsboro, OR-WA | Multnomah | Portland Metro - 3 | 4C | Portland General Electric | NW Natural Gas | 57433 | 2017 | 2014 ORSC | No | No | No Solar | No | - | - | - | - | 2017-11-03 | 80 | 123 | 176 | 34% | 8.3 | 11.4 | 15.2 | 1606.09 | 133.84 | 4261 | 36110 | 2 | 5 | Single-family detached | No | Conditioned basement | 893.0, 153.0 | 38.0, 38.0 |  |  | 15 | - | - | 38 | 23 | 251.0, 54.0 | 0.0, 0.0 | 21 | Between conditioned space and ambient, Between conditioned space and garage | 2956.0, 432.0 | 0.0, 0.0 | 23.0, 23.0 | 23 | 148.0, 259.299988, 99.300003, 55.0 | 0.3, 0.3, 0.3, 0.3 | 0.3, 0.3, 0.3, 0.3 | 0.3 | 0.3 | 561 | 35 | 9 | 49 | - | Conditioned area | 1 | 95.5 | Natural gas | AFUE | Fuel-fired air distribution heater | No | Conditioned area | 2 | 0.82 | Natural gas | Instant water heater | - |  | 13 | SEER | 862.9 | 159.8 | 100 | CFM @ 50 Pascals | 95.0, 95.0, 5.0, 5.0 | Conditioned space, Conditioned space, Attic, exposed, Attic, exposed | 0.0, 0.0, 8.0, 8.0 | Conditioned | 95 | 1.79 | ACH @ 50 Pascals | Air Cycler | 100 | 294.1629 | 469.5409 | 1306.5903 | 98.1101 | - | 31.0188 | 4.4594 | 9.811 | - | 10.2633 | 32.7274 | 9.072 | 318.36 | 145.94 | 89.01 | 1828.09
Redmond | OR | 97756 | Bend, OR | Deschutes | Central - 8 | 5B | Pacific Power | Cascade Natural Gas | 58860 | 2017 | 2014 ORSC | No | No | No Solar | NEST | - | - | - | - | 2017-11-03 | 81 | 114 | 123 | 28% | 11.6 | 14.3 | 15.6 | 1223.9 | 101.99 | 2314 | 27861 | 1 | 4 | Single-family detached | No | Enclosed crawl space | 2314 | 38 |  |  | - | - | 38 | - | - | - | - | - | - | 2529.0, 164.0, 97.0 | 0.0, 0.0, 0.0 | 23.0, 23.0, 23.0 | 23 | 50.0, 10.0, 172.0, 46.0 | 0.35, 0.35, 0.35, 0.35 | 0.28, 0.28, 0.28, 0.28 | 0.35 | 0.28 | 278 | 35.0, 0.0 | 9.0, 30.0 | 49 | 38 | Garage or open crawl space | 1 | 95 | Natural gas | AFUE | Fuel-fired air distribution heater | No | Garage or open crawl space | 1 | 0.97 | Natural gas | Instant water heater | - |  | 13 | SEER | 624.78 | 115.7 | 68 | CFM @ 50 Pascals | 50.0, 50.0, 50.0, 50.0 | Enclosed crawl space, Enclosed crawl space, Attic, exposed, Attic, exposed | 8.0, 8.0, 8.0, 8.0 | Unconditioned | 0 | 2.14 | ACH @ 50 Pascals | Exhaust Only | 100 | 436.3663 | 684.4221 | 980.6116 | 88.2044 | - | 45.9725 | 3.3468 | 8.8204 | - | 8.4218 | 29.2028 | 7.325 | 387.17 | 97.74 | 64.61 | 1373.9
Bend | OR | 97702 | Bend, OR | Deschutes | Central - 8 | 5B | Pacific Power | Cascade Natural Gas | 65811 | 2017 | 2014 ORSC | No | No | No Solar | No | - | - | - | - | 2017-11-03 | 83 | 94 | 115 | 12% | 10.1 | 11.5 | 14.6 | 1071.44 | 89.29 | 2114 | 17961 | 2 | 3 | Single-family detached | No | Enclosed crawl space | 106.0, 838.0, 422.0 | 30.0, 30.0, 30.0 |  |  | - | - | 30 | - | - | 111.0, 47.0 | 0.0, 0.0 | 21 | Between conditioned space and ambient, Between conditioned space and garage | 2223.0, 428.0 | 0.0, 0.0 | 21.0, 21.0 | 21 | 10.0, 57.5, 70.0, 12.5, 55.5, 36.0, 52.0, 24.0 | 0.3, 0.3, 0.3, 0.3, 0.3, 0.3, 0.3, 0.3 | 0.3, 0.3, 0.3, 0.3, 0.3, 0.3, 0.3, 0.3 | 0.3 | 0.3 | 317.5 | 19 | 12.3 | 38 | - | Attic | 1 | 93 | Natural gas | AFUE | Fuel-fired air distribution heater | No | Garage or open crawl space | 1 | 0.6 | Natural gas | Conventional | 50 |  | - | - | 428.085 | 79.275 | 105 | CFM @ 50 Pascals | 50.0, 100.0, 50.0 | Attic, exposed, Attic, exposed, Exterior wall | 8.0, 8.0, 8.0 | Unconditioned | 0 | 3.23 | ACH @ 50 Pascals | Air Cycler | 100 | 414.8735 | 354.856 | - | 168.4107 | - | 42.6985 | - | 16.8411 | - | 7.9304 | - | 7.325 | 338.62 | - | 123.36 | 1221.44
Bend | OR | 97701 | Bend, OR | Deschutes | Central - 8 | 5B | Pacific Power | Cascade Natural Gas | 58314 | 2017 | 2014 ORSC | No | No | No Solar | No | - | - | - | - | 2017-11-03 | 85 | 115 | 150 | 26% | 11.8 | 14.2 | 19.1 | 1230.15 | 102.51 | 2985 | 25814 | 2 | 4 | Single-family detached | No | Enclosed crawl space | 1614.0, 383.0 | 38.0, 38.0 |  |  | - | - | 38 | 38 | - | 121.0, 28.0 | 0.0, 0.0 | 21 | Between conditioned space and ambient, Between conditioned space and garage | 2818.0, 378.0 | 0.0, 0.0 | 23.0, 23.0 | 23 | 114.0, 126.5, 80.0, 48.0 | 0.25, 0.25, 0.25, 0.25 | 0.3, 0.3, 0.3, 0.3 | 0.25 | 0.3 | 368 | 35 | 9 | 49 | - | Garage or open crawl space | 1 | 95 | Natural gas | AFUE | Fuel-fired air distribution heater | No | Garage or open crawl space | 1 | 0.82 | Natural gas | Instant water heater | - |  | - | - | 604.5 | 111.9 | 137 | CFM @ 50 Pascals | 50.0, 50.0, 25.0, 25.0, 25.0, 25.0 | Enclosed crawl space, Enclosed crawl space, Attic, exposed, Attic, exposed, Conditioned space, Conditioned space | 8.0, 8.0, 8.0, 8.0, 0.0, 0.0 | Partial | 25 | 2.7 | ACH @ 50 Pascals | Air Cycler | 81 | 429.8997 | 554.2404 | - | 104.3393 | - | 44.8816 | - | 10.4339 | - | 8.2321 | - | 7.325 | 369.47 | - | 76.43 | 1380.15
Portland | OR | 97229 | Portland-Vancouver-Hillsboro, OR-WA | Washington | Portland Metro - 3 | 4C | Portland General Electric | NW Natural Gas | 66133 | 2017 | 2014 ORSC | No | No | No Solar | No | - | - | 2 | - | 2017-11-03 | 92 | 124 | 166 | 26% | 8.6 | 11.2 | 14.3 | 1625.52 | 135.46 | 3931 | 34468 | 2 | 6 | Single-family detached | No | Enclosed crawl space | 1765.0, 721.0 | 38.0, 48.0 |  |  | - | - | 38 | 48 | - | 132.0, 68.0, 39.0 | 0.0, 0.0, 0.0 | 21 | Between conditioned space and ambient, Between conditioned space and garage, Between conditioned space and attic | 3098.0, 234.0, 612.0 | 0.0, 0.0, 0.0 | 23.0, 23.0, 23.0 | 23 | 49.0, 76.300003, 127.5, 245.0 | 0.032, 0.032, 0.032, 0.032 | 0.3, 0.3, 0.3, 0.3 | 0.32 | 0.3 | 497.8 | 35.0, 0.0 | 9.0, 49.0 | 49 | - | Conditioned area | 1 | 95.5 | Natural gas | AFUE | Fuel-fired air distribution heater | No | Garage or open crawl space | 1 | 0.62 | Natural gas | Conventional | 50 |  | 13 | SEER | 796.0276 | 442.2375 | 100 | CFM @ 50 Pascals | 100.0, 95.0, 5.0 | Conditioned space, Conditioned space, Attic, exposed | 0.0, 0.0, 8.0 | Conditioned | 95 | 2.9 | ACH @ 50 Pascals | Air Cycler | 100 | 404.4179 | 285.2076 | 514.9877 | 150.3058 | - | 41.4152 | 1.7576 | 15.0306 | - | 9.6035 | 32.4861 | 9.072 | 397.73 | 57.1 | 136.36 | 1847.52
Bend | OR | 97703 | Bend, OR | Deschutes | Central - 8 | 5B | Pacific Power | Cascade Natural Gas | 61069 | 2017 | 2014 ORSC | No | No | No Solar | No | - | - | - | - | 2017-11-03 | 95 | 122 | 139 | 21% | 12.7 | 15.5 | 17.6 | 1328.71 | 110.73 | 2704 | 24957 | 2 | 4 | Single-family detached | No | Enclosed crawl space | 1783.0, 19.0 | 38.0, 38.0 |  |  | - | - | 38 | 38 | - | 147.0, 12.0 | 0.0, 0.0 | 21 | Between conditioned space and ambient, Between conditioned space and garage | 3087.0, 441.0 | 0.0, 0.0 | 23.0, 23.0 | 23 | 130.0, 30.5, 125.0, 96.0 | 0.25, 0.25, 0.25, 0.25 | 0.27, 0.27, 0.27, 0.27 | 0.25 | 0.27 | 381 | 35 | 9 | 44 | - | Garage or open crawl space | 1 | 96 | Natural gas | AFUE | Fuel-fired air distribution heater | Yes | Garage or open crawl space | 1 | 0.68 | Natural gas | Conventional | 75 |  | 13 | SEER | 547.6 | 101.4 | 149 | CFM @ 50 Pascals | 50.0, 50.0, 25.0, 25.0, 25.0, 25.0 | Enclosed crawl space, Enclosed crawl space, Attic, exposed, Attic, exposed, Conditioned space, Conditioned space | 8.0, 8.0, 8.0, 8.0, 0.0, 0.0 | Partial | 25 | 3.46 | ACH @ 50 Pascals | Exhaust Only | 79 | 474.4214 | 386.9436 | 825.7637 | 154.6082 | - | 48.7628 | 2.8183 | 15.4608 | - | 7.9023 | 29.2028 | 7.325 | 385.34 | 82.3 | 113.25 | 1478.71
Portland | OR | 97229 | Portland-Vancouver-Hillsboro, OR-WA | Washington | Portland Metro - 3 | 4C | Portland General Electric | NW Natural Gas | 66066 | 2017 | 2014 ORSC | No | No | No Solar | No | - | 3 | - | - | 2017-11-03 | 98 | 130 | 170 | 24% | 9 | 11.6 | 14.7 | 1690.36 | 140.86 | 4061 | 34707 | 3 | 6 | Single-family detached | No | Enclosed crawl space | 1420.0, 527.0, 46.0 | 38.0, 48.0, 38.0 |  |  | - | - | 38 | 48 | - | 288.0, 69.0, 41.0 | 0.0, 0.0, 0.0 | 21 | Between enclosed crawl and ambient, Between enclosed crawl and garage, Between conditioned space and enclosed crawl | 3087.0, 621.0, 369.0 | 0.0, 0.0, 0.0 | 23.0, 23.0, 23.0 | 23 | 116.0, 266.799988, 8.0, 197.5 | 0.032, 0.032, 0.032, 0.032 | 0.3, 0.3, 0.3, 0.3 | 0.32 | 0.3 | 588.3 | 0.0, 35.0 | 48.0, 9.0 | 49 | - | Conditioned area | 1 | 95.5 | Natural gas | AFUE | Fuel-fired air distribution heater | No | Garage or open crawl space | 1 | 0.62 | Natural gas | Conventional | 50 |  | 13 | SEER | 822.3525 | 304.575 | 100 | CFM @ 50 Pascals | 100.0, 95.0, 5.0 | Conditioned space, Conditioned space, Attic, exposed | 0.0, 0.0, 8.0 | Conditioned | 95 | 3.3 | ACH @ 50 Pascals | Air Cycler | 100 | 459.1314 | 305.9799 | 463.9178 | 150.3058 | - | 46.9574 | 1.5833 | 15.0306 | - | 9.5738 | 32.4861 | 9.072 | 449.56 | 51.44 | 136.36 | 1912.36
Powell Butte | OR | 97753 | - | Crook | Central - 8 | 5B | Central Electric Cooperative | Cascade Natural Gas | 57558 | 2017 | 2014 ORSC | No | No | No Solar | No | - | - | - | - | 2017-11-03 | 131 | 191 | 197 | 31% | 6.1 | 9.4 | 9.3 | 1524.48 | 127.04 | 4126 | 48990 | 2 | 3 | Single-family detached | No | More than one type | 1437 | 42 |  |  | 15 | 15 | 42 | - | 27 | 114.0, 62.0 | 0.0, 0.0 | 21 | Between conditioned space and ambient, Between conditioned space and enclosed crawl | 3913.0, 383.0 | 0.0, 0.0 | 26.700001, 26.700001 | 27 | 89.0, 161.0, 699.799988, 231.5 | 0.3, 0.3, 0.3, 0.3 | 0.3, 0.3, 0.3, 0.3 | 0.3 | 0.3 | 1181 | 38.0, 0.0 | 11.0, 48.0 | 49 | 48 | Garage or open crawl space | 1 | 98 | Natural gas | AFUE | Fuel-fired air distribution heater | Yes | Garage or open crawl space | 1 | 0.97 | Natural gas | Instant water heater | - |  | 16 | SEER | 835.5 | 154.7 | 202 | CFM @ 50 Pascals | 25.0, 25.0, 25.0, 25.0, 50.0, 50.0 | Enclosed crawl space, Enclosed crawl space, Attic, exposed, Attic, exposed, Conditioned space, Conditioned space | 8.0, 8.0, 8.0, 8.0, 0.0, 0.0 | Partial | 50 | 2.33 | ACH @ 50 Pascals | Balanced | 100 | 810.22 | 410.8441 | 1786.0662 | 88.2044 | - | 82.4242 | 6.0958 | 8.8204 | - | 7.5563 | 22.4839 | 7.325 | 622.82 | 137.06 | 64.61 | 1751.52
Powell Butte | OR | 97753 | - | Crook | Central - 8 | 5B | Central Electric Cooperative | Cascade Natural Gas | 58253 | 2017 | 2014 ORSC | No | No | No Solar | No | - | - | - | - | 2017-11-03 | 147 | 210 | 211 | 30% | 7.2 | 10.6 | 10 | 1581.03 | 131.75 | 4459 | 53668 | 2 | 4 | Single-family detached | No | Enclosed crawl space | 3439.0, 362.0 | 38.0, 38.0 |  |  | - | - | 38 | 38 | - | 91.0, 36.0 | 0.0, 0.0 | 21 | Between conditioned space and ambient, Between conditioned space and garage | 5045.0, 360.0, 192.0 | 0.0, 0.0, 0.0 | 26.700001, 26.700001, 26.700001 | 27 | 215.800003, 471.600006, 213.800003, 217.5 | 0.3, 0.3, 0.3, 0.3 | 0.28, 0.28, 0.28, 0.28 | 0.3 | 0.28 | 1119 | 39.0, 38.0 | 11.0, 10.0 | 50 | 48 | Garage or open crawl space | 1 | 97.5 | Natural gas | AFUE | Fuel-fired air distribution heater | Yes | Garage or open crawl space | 1 | 0.95 | Natural gas | Instant water heater | - |  | - | - | 902.9 | 167.2 | 261 | CFM @ 50 Pascals | 50.0, 50.0, 25.0, 25.0, 25.0, 25.0 | Enclosed crawl space, Enclosed crawl space, Attic, exposed, Attic, exposed, Conditioned space, Conditioned space | 8.0, 8.0, 8.0, 8.0, 0.0, 0.0 | Partial | 25 | 4.18 | ACH @ 50 Pascals | Exhaust Only | 90 | 1000.524 | 522.5234 | - | 90.0613 | - | 101.8358 | - | 9.0061 | - | 7.5636 | - | 7.325 | 770.24 | - | 65.97 | 1808.07
Oregon City | OR | 97065 | Portland-Vancouver-Hillsboro, OR-WA | Clackamas | Columbia Basin - 7 | 4C | Portland General Electric | NW Natural Gas | 50344 | 2017 | 2014 ORSC | No | No | No Solar | No | - | - | - | - | 2017-11-06 | 66 | 90 | 134 | 26% | 6.5 | 8.2 | 11.7 | 1233.46 | 102.79 | 2902 | 24630 | 2 | 5 | Single-family detached | No | Enclosed crawl space | 1142.0, 736.0 | 38.0, 38.0 |  |  | - | - | 38 | 38 | - | 101.0, 53.0 | 0.0, 0.0 | 21 | Between conditioned space and ambient, Between conditioned space and garage | 2333.0, 477.0 | 0.0, 0.0 | 23.0, 23.0 | 23 | 112.5, 130.0, 54.0, 8.0 | 0.3, 0.3, 0.3, 0.3 | 0.3, 0.3, 0.3, 0.3 | 0.3 | 0.3 | 304 | 35 | 9 | 49 | - | Garage or open crawl space | 1 | 95.5 | Natural gas | AFUE | Fuel-fired air distribution heater | No | Garage or open crawl space | 1 | 0.82 | Natural gas | Instant water heater | - |  | - | - | 587.7 | 108.8 | 88 | CFM @ 50 Pascals | 50.0, 50.0, 50.0, 50.0 | Enclosed crawl space, Enclosed crawl space, Attic, exposed, Attic, exposed | 8.0, 8.0, 8.0, 8.0 | Unconditioned | 0 | 3.3 | ACH @ 50 Pascals | Air Cycler | 100 | 258.6765 | 495.836 | - | 98.1101 | - | 27.5599 | - | 9.811 | - | 10.4916 | - | 9.072 | 289.15 | - | 89.01 | 1455.46
Oregon City | OR | 97045 | Portland-Vancouver-Hillsboro, OR-WA | Clackamas | Portland Metro - 3 | 4C | Portland General Electric | NW Natural Gas | 61004 | 2017 | 2014 ORSC | No | No | No Solar | NEST | - | - | - | - | 2017-11-08 | 73 | 102 | 146 | 28% | 7.5 | 9.6 | 12.7 | 1468.85 | 122.4 | 3300 | 28377 | 2 | 6 | Single-family detached | No | Enclosed crawl space | 1577.0, 325.0 | 38.0, 38.0 |  |  | - | - | 38 | 38 | - | 136.0, 35.0 | 0.0, 0.0 | 21 | Between conditioned space and ambient, Between conditioned space and garage | 2760.0, 315.0 | 0.0, 0.0 | 23.0, 23.0 | 23 | 105.300003, 146.0, 98.0, 67.0 | 0.3, 0.3, 0.3, 0.3 | 0.3, 0.3, 0.3, 0.3 | 0.3 | 0.3 | 416 | 35 | 9 | 49 | - | Garage or open crawl space | 1 | 95.5 | Natural gas | AFUE | Fuel-fired air distribution heater | No | Garage or open crawl space | 1 | 0.82 | Natural gas | Instant water heater | - |  | 13 | SEER | 668.3 | 123.8 | 117 | CFM @ 50 Pascals | 50.0, 50.0, 30.0, 30.0, 20.0, 20.0 | Enclosed crawl space, Enclosed crawl space, Attic, exposed, Attic, exposed, Conditioned space, Conditioned space | 8.0, 8.0, 8.0, 8.0, 0.0, 0.0 | Partial | 20 | 2.69 | ACH @ 50 Pascals | Air Cycler | 100 | 274.5737 | 539.5186 | 1188.9165 | 98.1101 | - | 29.2987 | 4.0577 | 9.811 | - | 10.5254 | 32.5929 | 9.072 | 308.38 | 132.25 | 89.01 | 1690.85
Scappoose | OR | 97056 | Portland-Vancouver-Hillsboro, OR-WA | Columbia | Portland Metro - 3 | 4C | Columbia Power Co-Op | NW Natural Gas | 65672 | 2017 | 2014 ORSC | No | No | No Solar | No | - | - | - | - | 2017-11-09 | 66 | 78 | 106 | 15% | 3 | 3.6 | 4.9 | 825.76 | 68.81 | 2016 | 20765 | 1 | 3 | Single-family detached | No | Enclosed crawl space | 2016 | 30 |  |  | - | - | 30 | - | - | - | - | - | - | 1808.0, 515.0 | 0.0, 0.0 | 21.0, 21.0 | 21 | 45.0, 60.0, 90.0, 55.0 | 0.3, 0.3, 0.3, 0.3 | 0.3, 0.3, 0.3, 0.3 | 0.3 | 0.3 | 250 | 30.0, 0.0 | 9.0, 30.0 | 49 | 38 | Garage or open crawl space | 1 | 95 | Natural gas | AFUE | Fuel-fired air distribution heater | No | Garage or open crawl space | 1 | 0.62 | Natural gas | Conventional | 50 |  | - | - | 544.3 | 100.8 | 87 | CFM @ 50 Pascals | 10.0, 10.0, 45.0, 45.0, 90.0 | Garage, Garage, Enclosed crawl space, Attic, exposed, Attic, exposed | 8.0, 8.0, 8.0, 8.0, 8.0 | Unconditioned | 0 | 3 | ACH @ 50 Pascals | Air Cycler | 83 | 262.0555 | 264.2268 | - | 150.3058 | - | 27.1073 | - | 15.0306 | - | 9.4129 | - | 9.072 | 255.16 | - | 136.36 | 1041.76
Medford | OR | 97504 | Medford, OR | Jackson | Southern - 6 | 4C | Pacific Power | Avista | 53985 | 2017 | 2014 ORSC | No | No | No Solar | No | - | - | 2 | - | 2017-11-10 | 27 | 49 | 104 | 35% | 6.7 | 10.3 | 18.2 | 649.75 | 54.15 | 1245 | 10576 | 2 | 2 | Townhouse, inside unit | No | Enclosed crawl space | 560.0, 91.0, 110.0 | 38.0, 38.0, 38.0 |  |  | - | - | 38 | 38 | - | 36.0, 78.0, 18.0 | 0.0, 0.0, 0.0 | 21 | Between conditioned space and ambient, Between cond and another cond unit (adiabatic), Between conditioned space and garage | 495.0, 1295.0, 165.0 | 0.0, 2.0, 0.0 | 23.0, 28.700001, 23.0 | 23 | 40.0, 59.0 | 0.3, 0.3 | 0.3, 0.3 | 0.3 | 0.3 | 99 | 35 | 9 | 49 | - | Conditioned area | 1 | 11 | Electric | HSPF | Air-source heat pump | Yes | Garage or open crawl space | 1 | 3.1 | Electric | Heat pump | 66 |  | 19.2 | SEER | 252.113 | 46.6875 | - | CFM @ 50 Pascals | 100.0, 100.0 | Conditioned space, Conditioned space | 8.0, 8.0 | Conditioned | 100 | 2.6 | ACH @ 50 Pascals | Exhaust Only | 100 | - | 555.1783 | 356.9592 | - | 795.6553 | 1.8948 | 1.2183 | 2.7155 | - | 29.2026 | 29.2027 | 29.2649 | 55.33 | 35.58 | 79.47 | 763.75
Medford | OR | 97504 | Medford, OR | Jackson | Southern - 6 | 4C | Pacific Power | Avista | 66216 | 2017 | 2014 ORSC | No | No | No Solar | No | - | - | 2 | - | 2017-11-10 | 27 | 47 | 103 | 35% | 6.6 | 10.2 | 18 | 643.36 | 53.61 | 1213 | 10320 | 2 | 2 | Townhouse, inside unit | No | Enclosed crawl space | 560.0, 92.0 | 38.0, 38.0 |  |  | - | - | 38 | - | - | 36.0, 78.0, 18.0 | 0.0, 0.0, 0.0 | 21 | Between conditioned space and ambient, Between cond and another cond unit (adiabatic), Between conditioned space and garage | 480.0, 1279.0, 165.0 | 0.0, 2.0, 0.0 | 23.0, 28.700001, 23.0 | 23 | 40.0, 59.0 | 0.3, 0.3 | 0.3, 0.3 | 0.3 | 0.3 | 99 | 35 | 9 | 49 | - | Conditioned area | 1 | 10.6 | Electric | HSPF | Air-source heat pump | Yes | Garage or open crawl space | 1 | 3.1 | Electric | Heat pump | 66 |  | 19 | SEER | 245.633 | 45.4875 | - | CFM @ 50 Pascals | 100.0, 100.0 | Conditioned space, Conditioned space | 8.0, 8.0 | Conditioned | 100 | 2.7 | ACH @ 50 Pascals | Exhaust Only | 100 | - | 529.8915 | 358.409 | - | 795.6553 | 1.8085 | 1.2232 | 2.7155 | - | 29.2026 | 29.2027 | 29.2648 | 52.81 | 35.72 | 79.47 | 757.36
Medford | OR | 97504 | Medford, OR | Jackson | Southern - 6 | 4C | Pacific Power | Avista | 66215 | 2017 | 2014 ORSC | No | No | No Solar | No | - | - | 2 | - | 2017-11-10 | 29 | 51 | 108 | 33% | 7.2 | 11 | 19.1 | 704.68 | 58.72 | 1414 | 11928 | 2 | 3 | Townhouse, inside unit | No | Enclosed crawl space | 560.0, 56.0, 235.0 | 38.0, 38.0, 38.0 |  |  | - | - | 38 | 38 | - | 47.0, 95.0, 18.0 | 0.0, 0.0, 0.0 | 21 | Between conditioned space and ambient, Between cond and another cond unit (adiabatic), Between conditioned space and garage | 566.0, 1353.0, 165.0 | 0.0, 2.0, 0.0 | 23.0, 28.700001, 23.0 | 23 | 36.0, 59.0 | 0.3, 0.3 | 0.3, 0.3 | 0.3 | 0.3 | 95 | 35 | 9 | 49 | - | Conditioned area | 1 | 11 | Electric | HSPF | Air-source heat pump | Yes | Garage or open crawl space | 1 | 3.1 | Electric | Heat pump | 66 |  | 19.2 | SEER | 286.335 | 53.025 | - | CFM @ 50 Pascals | 100.0, 100.0 | Conditioned space, Conditioned space | 8.0, 8.0 | Conditioned | 100 | 2.6 | ACH @ 50 Pascals | Exhaust Only | 100 | - | 553.5944 | 404.0976 | - | 795.6553 | 1.8894 | 1.3792 | 2.7155 | - | 29.2026 | 29.2027 | 29.2648 | 55.18 | 40.28 | 79.47 | 818.68
Medford | OR | 97504 | Medford, OR | Jackson | Southern - 6 | 4C | Pacific Power | Avista | 66369 | 2017 | 2014 ORSC | No | No | No Solar | No | - | - | 2 | - | 2017-11-10 | 29 | 51 | 108 | 33% | 7.2 | 11 | 19.1 | 704.68 | 58.72 | 1414 | 11928 | 2 | 3 | Townhouse, inside unit | No | Enclosed crawl space | 560.0, 56.0, 235.0 | 38.0, 38.0, 38.0 |  |  | - | - | 38 | - | - | 47.0, 95.0, 18.0 | 0.0, 0.0, 0.0 | 21 | Between conditioned space and ambient, Between cond and another cond unit (adiabatic), Between conditioned space and garage | 566.0, 1353.0, 165.0 | 0.0, 2.0, 0.0 | 23.0, 28.700001, 23.0 | 23 | 36.0, 59.0 | 0.3, 0.3 | 0.3, 0.3 | 0.3 | 0.3 | 95 | 35 | 9 | 49 | - | Conditioned area | 1 | 11 | Electric | HSPF | Air-source heat pump | Yes | Garage or open crawl space | 1 | 3.1 | Electric | Heat pump | 66 |  | 19.2 | SEER | 286.335 | 53.025 | - | CFM @ 50 Pascals | 100.0, 100.0 | Conditioned space, Conditioned space | 8.0, 8.0 | Conditioned | 100 | 2.6 | ACH @ 50 Pascals | Exhaust Only | 100 | - | 553.5944 | 404.0976 | - | 795.6553 | 1.8894 | 1.3792 | 2.7155 | - | 29.2026 | 29.2027 | 29.2648 | 55.18 | 40.28 | 79.47 | 818.68
Medford | OR | 97504 | Medford, OR | Jackson | Southern - 6 | 4C | Pacific Power | Avista | 53986 | 2017 | 2014 ORSC | No | No | No Solar | No | - | - | 2 | - | 2017-11-10 | 30 | 51 | 108 | 32% | 7.5 | 11 | 19.1 | 725.38 | 60.45 | 1414 | 11928 | 2 | 3 | Townhouse, inside unit | No | Enclosed crawl space | 560.0, 56.0, 235.0 | 38.0, 38.0, 38.0 |  |  | - | - | 38 | 38 | - | 47.0, 95.0, 18.0 | 0.0, 0.0, 0.0 | 21 | Between conditioned space and ambient, Between cond and another cond unit (adiabatic), Between conditioned space and garage | 566.0, 1353.0, 165.0 | 0.0, 2.0, 0.0 | 23.0, 28.700001, 23.0 | 23 | 36.0, 59.0 | 0.3, 0.3 | 0.3, 0.3 | 0.3 | 0.3 | 95 | 35 | 9 | 49 | - | Conditioned area | 1 | 11 | Electric | HSPF | Air-source heat pump | Yes | Garage or open crawl space | 1 | 3.1 | Electric | Heat pump | 66 |  | 19.2 | SEER | 286.335 | 53.025 | - | CFM @ 50 Pascals | 100.0, 100.0 | Conditioned space, Conditioned space | 8.0, 8.0 | Conditioned | 100 | 2.7 | ACH @ 50 Pascals | Exhaust Only | 100 | - | 558.0122 | 403.9006 | - | 795.6553 | 1.9045 | 1.3785 | 2.7155 | - | 29.2026 | 29.2027 | 29.2648 | 55.62 | 40.26 | 79.47 | 839.38
Medford | OR | 97504 | Medford, OR | Jackson | Southern - 6 | 4C | Pacific Power | Avista | 66343 | 2017 | 2014 ORSC | No | No | No Solar | No | - | - | 2 | - | 2017-11-10 | 30 | 51 | 108 | 32% | 7.5 | 11 | 19.1 | 724.96 | 60.41 | 1414 | 11928 | 2 | 3 | Townhouse, inside unit | No | Enclosed crawl space | 560.0, 56.0, 235.0 | 38.0, 38.0, 38.0 |  |  | - | - | 38 | - | - | 47.0, 95.0, 18.0 | 0.0, 0.0, 0.0 | 21 | Between conditioned space and ambient, Between cond and another cond unit (adiabatic), Between conditioned space and garage | 566.0, 1353.0, 165.0 | 0.0, 2.0, 0.0 | 23.0, 28.700001, 23.0 | 23 | 36.0, 59.0 | 0.3, 0.3 | 0.3, 0.3 | 0.3 | 0.3 | 95 | 35 | 9 | 49 | - | Conditioned area | 1 | 11 | Electric | HSPF | Air-source heat pump | Yes | Garage or open crawl space | 1 | 3.1 | Electric | Heat pump | 66 |  | 19.2 | SEER | 286.335 | 53.025 | - | CFM @ 50 Pascals | 100.0, 100.0 | Conditioned space, Conditioned space | 8.0, 8.0 | Conditioned | 100 | 2.6 | ACH @ 50 Pascals | Exhaust Only | 100 | - | 553.5944 | 404.0976 | - | 795.6553 | 1.8894 | 1.3792 | 2.7155 | - | 29.2026 | 29.2027 | 29.2648 | 55.18 | 40.28 | 79.47 | 838.96
Medford | OR | 97504 | Medford, OR | Jackson | Southern - 6 | 4C | Pacific Power | Avista | 66353 | 2017 | 2014 ORSC | No | No | No Solar | No | - | - | 2 | - | 2017-11-10 | 30 | 51 | 108 | 32% | 7.5 | 11 | 19.1 | 725.38 | 60.45 | 1414 | 11928 | 2 | 3 | Townhouse, inside unit | No | Enclosed crawl space | 560.0, 56.0, 235.0 | 38.0, 38.0, 38.0 |  |  | - | - | 38 | - | - | 47.0, 95.0, 18.0 | 0.0, 0.0, 0.0 | 21 | Between conditioned space and ambient, Between cond and another cond unit (adiabatic), Between conditioned space and garage | 566.0, 1353.0, 165.0 | 0.0, 2.0, 0.0 | 23.0, 28.700001, 23.0 | 23 | 36.0, 59.0 | 0.3, 0.3 | 0.3, 0.3 | 0.3 | 0.3 | 95 | 35 | 9 | 49 | - | Conditioned area | 1 | 11 | Electric | HSPF | Air-source heat pump | Yes | Garage or open crawl space | 1 | 3.1 | Electric | Heat pump | 66 |  | 19.2 | SEER | 286.335 | 53.025 | - | CFM @ 50 Pascals | 100.0, 100.0 | Conditioned space, Conditioned space | 8.0, 8.0 | Conditioned | 100 | 2.7 | ACH @ 50 Pascals | Exhaust Only | 100 | - | 558.0122 | 403.9006 | - | 795.6553 | 1.9045 | 1.3785 | 2.7155 | - | 29.2026 | 29.2027 | 29.2648 | 55.62 | 40.26 | 79.47 | 839.38
Portland | OR | 97214 | Portland-Vancouver-Hillsboro, OR-WA | Multnomah | Portland Metro - 3 | 4C | Portland General Electric | NW Natural Gas | 66043 | 2017 | 2014 ORSC | No | No | No Solar | No | - | - | - | - | 2017-11-10 | 35 | 47 | 91 | 15% | 3.8 | 4.6 | 7.3 | 806.37 | 67.2 | 564 | 7332 | 1 | 1 | Single-family detached | Yes | Enclosed crawl space | 564 | 30 |  |  | - | - | 30 | - | - | - | - | - | - | 1248 | - | 23 | 23 | 36.0, 80.0, 32.299999 | 0.3, 0.3, 0.3 | 0.3, 0.3, 0.3 | 0.3 | 0.3 | 148 | 19.0, 0.0 | 12.3, 30.0 | 38 | 38 | Conditioned area | 1 | 13.5 | Electric | HSPF | Air-source heat pump | No | Conditioned area | 1 | 0.95 | Electric | Conventional | 50 |  | 30.5 | SEER | 152.3 | 28.2 | - | CFM @ 50 Pascals | 100.0, 100.0 | Conditioned space, Conditioned space | 0.0, 0.0 | Conditioned | 100 | 3.13 | ACH @ 50 Pascals | Exhaust Only | 100 | - | 845.2984 | 183.5341 | - | 2507.3904 | 2.885 | 0.6264 | 8.5576 | - | 32.4859 | 32.4861 | 32.5552 | 93.72 | 20.35 | 278.6 | 932.37
Medford | OR | 97504 | Medford, OR | Jackson | Southern - 6 | 4C | Pacific Power | Avista | 53813 | 2017 | 2014 ORSC | No | No | No Solar | No | - | - | 2 | - | 2017-11-10 | 36 | 62 | 108 | 32% | 8.1 | 12.1 | 19.1 | 786.2 | 65.52 | 1414 | 11928 | 2 | 3 | Townhouse, end unit | No | Enclosed crawl space | 560.0, 56.0, 235.0 | 38.0, 38.0, 38.0 |  |  | - | - | 38 | 38 | - | 92.0, 56.0, 18.0 | 0.0, 0.0, 0.0 | 21 | Between conditioned space and ambient, Between cond and another cond unit (adiabatic), Between conditioned space and garage | 1385.0, 744.0, 165.0 | 0.0, 2.0, 0.0 | 23.0, 28.700001, 23.0 | 23 | 36.0, 84.0, 59.0 | 0.3, 0.3, 0.3 | 0.3, 0.3, 0.3 | 0.3 | 0.3 | 179 | 35 | 9 | 49 | - | Conditioned area | 1 | 11 | Electric | HSPF | Air-source heat pump | Yes | Garage or open crawl space | 1 | 3.1 | Electric | Heat pump | 66 |  | 19.2 | SEER | 286.335 | 53.025 | - | CFM @ 50 Pascals | 100.0, 100.0 | Conditioned space, Conditioned space | 8.0, 8.0 | Conditioned | 100 | 2.5 | ACH @ 50 Pascals | Exhaust Only | 100 | - | 1111.3961 | 460.8191 | - | 795.6553 | 3.7932 | 1.5728 | 2.7155 | - | 29.2026 | 29.2027 | 29.2648 | 110.77 | 45.93 | 79.47 | 900.2
Central Point | OR | 97502 | Medford, OR | Jackson | Southern - 6 | 4C | Pacific Power | Avista | 66214 | 2017 | 2014 ORSC | No | No | No Solar | No | - | - | 2 | - | 2017-11-10 | 36 | 52 | 101 | 21% | 8.3 | 10.5 | 17.5 | 824.41 | 68.7 | 1125 | 10510 | 2 | 2 | Townhouse, end unit | No | Enclosed crawl space | 775 | 38 |  |  | - | - | 38 | - | - | 14.5, 16.0, 18.0, 32.0 | 0.0, 0.0, 10.0, 0.0 | 21 | Between conditioned space and ambient, Between conditioned space and garage, Between cond and another cond unit (adiabatic), Between conditioned space and attic | 873.0, 144.0, 409.5 | 0.0, 0.0, 24.0 | 23.0, 23.0, 0.0 | 23 | 32.0, 66.0, 56.0 | 0.3, 0.3, 0.3 | 0.27, 0.27, 0.27 | 0.3 | 0.27 | 154 | 35.0, 19.0 | 9.0, 12.3 | 49 | 38 | Conditioned area | 1 | 12.5 | Electric | HSPF | Air-source heat pump | Yes | Garage or open crawl space | 1 | 0.95 | Electric | Conventional | 50 |  | 17.9 | SEER | 227.8125 | 42.1875 | - | CFM @ 50 Pascals | 100.0, 100.0 | Conditioned space, Conditioned space | 8.0, 8.0 | Conditioned | 100 | 2.3 | ACH @ 50 Pascals | Exhaust Only | 100 | - | 676.7874 | 391.2964 | - | 2539.3901 | 2.3099 | 1.3355 | 8.6669 | - | 29.2026 | 29.2027 | 29.2648 | 67.45 | 39 | 253.63 | 938.41
Medford | OR | 97504 | Medford, OR | Jackson | Southern - 6 | 4C | Pacific Power | Avista | 66384 | 2017 | 2014 ORSC | No | No | No Solar | No | - | - | 2 | - | 2017-11-10 | 36 | 61 | 108 | 32% | 8.1 | 12.1 | 19.1 | 788.47 | 65.71 | 1414 | 11928 | 2 | 3 | Townhouse, end unit | No | Enclosed crawl space | 560.0, 56.0, 235.0 | 38.0, 38.0, 38.0 |  |  | - | - | 38 | - | - | 92.0, 56.0, 18.0 | 0.0, 0.0, 0.0 | 21 | Between conditioned space and ambient, Between cond and another cond unit (adiabatic), Between conditioned space and garage | 1385.0, 744.0, 165.0 | 0.0, 2.0, 0.0 | 23.0, 28.700001, 23.0 | 23 | 45.0, 84.0, 59.0 | 0.3, 0.3, 0.3 | 0.3, 0.3, 0.3 | 0.3 | 0.3 | 188 | 35 | 9 | 49 | - | Conditioned area | 1 | 11 | Electric | HSPF | Air-source heat pump | Yes | Garage or open crawl space | 1 | 3.1 | Electric | Heat pump | 66 |  | 19.2 | SEER | 286.335 | 53.025 | - | CFM @ 50 Pascals | 100.0, 100.0 | Conditioned space, Conditioned space | 8.0, 8.0 | Conditioned | 100 | 2.5 | ACH @ 50 Pascals | Exhaust Only | 100 | - | 1093.2679 | 501.7296 | - | 795.6553 | 3.7313 | 1.7124 | 2.7155 | - | 29.2026 | 29.2027 | 29.2648 | 108.96 | 50.01 | 79.47 | 902.47
Portland | OR | 97214 | Portland-Vancouver-Hillsboro, OR-WA | Multnomah | Portland Metro - 3 | 4C | Portland General Electric | NW Natural Gas | 66075 | 2017 | 2014 ORSC | No | No | No Solar | No | - | - | - | - | 2017-11-10 | 38 | 52 | 96 | 16% | 4.2 | 5.1 | 7.8 | 890.54 | 74.21 | 826 | 7269 | 2 | 2 | Single-family detached | No | Enclosed crawl space | 413 | 30 |  |  | - | - | 30 | - | - | 87 | - | 21 | Between conditioned space and ambient | 1447 | - | 23 | 23 | 44.299999, 108.800003, 8.8, 22.0, 20.0, 18.1, 4.4, 13.8 | 0.3, 0.3, 0.3, 0.3, 0.3, 0.3, 0.3, 0.3 | 0.3, 0.3, 0.3, 0.3, 0.3, 0.3, 0.3, 0.3 | 0.3 | 0.3 | 240 | 19.0, 0.0 | 12.3, 30.0 | 38 | 38 | Conditioned area | 1 | 13.5 | Electric | HSPF | Air-source heat pump | No | Conditioned area | 1 | 0.95 | Electric | Conventional | 40 |  | 30.5 | SEER | 167.3 | 31 | - | CFM @ 50 Pascals | 100.0, 100.0 | Conditioned space, Conditioned space | 0.0, 0.0 | Conditioned | 100 | 3.16 | ACH @ 50 Pascals | Exhaust Only | 100 | - | 890.2118 | 265.3907 | - | 2507.3467 | 3.0383 | 0.90577 | 8.5575 | - | 32.4859 | 32.4861 | 32.5552 | 98.7 | 29.42 | 278.59 | 1016.54
Cave Junction | OR | 97523 | - | Josephine | Southern - 6 | 4C | Pacific Power | Avista | 66212 | 2017 | 2014 ORSC | No | No | No Solar | No | - | - | 2 | - | 2017-11-10 | 41 | 65 | 110 | 31% | 8.5 | 12.4 | 19.4 | 825.53 | 68.79 | 1472 | 14048 | 1 | 3 | Single-family detached | No | Enclosed crawl space | 1472 | 38 |  |  | - | - | 38 | - | - | - | - | - | - | 1429 | - | 23 | 23 | 32.0, 66.0, 56.0 | 0.3, 0.3, 0.3 | 0.25, 0.25, 0.25 | 0.3 | 0.25 | 154 | 35.0, 0.0 | 9.0, 30.0 | 49 | 38 | Conditioned area | 1 | 8.5 | Electric | HSPF | Air-source heat pump | No | Conditioned Crawlspace | 1 | 3.2 | Electric | Heat pump | 50 |  | - | - | 397.4 | 73.6 | 40 | CFM @ 50 Pascals | 100.0, 100.0 | Conditioned space, Conditioned space | 8.0, 8.0 | Conditioned | 100 | 2.2 | ACH @ 50 Pascals | Exhaust Only | 100 | - | 1527.3868 | 508.6701 | - | 751.5837 | 5.2129 | 1.7361 | 2.5651 | - | 29.2026 | 29.2027 | 29.2648 | 152.23 | 50.7 | 75.07 | 939.53
Tigard | OR | 97223 | Portland-Vancouver-Hillsboro, OR-WA | Washington | Portland Metro - 3 | 4C | Portland General Electric | NW Natural Gas | 66152 | 2017 | 2014 ORSC | No | No | No Solar | No | - | - | - | - | 2017-11-10 | 43 | 50 | 83 | 15% | 4.7 | 5.3 | 7.4 | 931.27 | 77.61 | 1279 | 13971 | 3 | 2 | Townhouse, inside unit | No | Slab | 24.0, 451.0 | 30.0, 59.0 |  |  | 15 | - | 30 | 59 | - | 5.0, 31.0, 26.0 | 0.0, 0.0, 0.0 | 21 | Between conditioned space and ambient, Between conditioned space and garage, Between cond and another cond unit (adiabatic) | 651.0, 254.0, 1560.0 | 0.0, 0.0, 11.0 | 23.0, 23.0, 0.0 | 23 | 65.900002, 86.0 | 0.3, 0.3 | 0.3, 0.3 | 0.3 | 0.3 | 152 | 30 | 9 | 49 | - | Conditioned area | 1 | 95 | Natural gas | AFUE | Fuel-fired air distribution heater | No | Conditioned area | 1 | 0.95 | Electric | Conventional | 50 |  | - | - | 259 | 48 | 100 | CFM @ 50 Pascals | 100.0, 95.0, 5.0 | Conditioned space, Conditioned space, Attic, exposed | 0.0, 0.0, 8.0 | Conditioned | 95 | 4.77 | ACH @ 50 Pascals | Air Cycler | 100 | 119.5131 | 132.9785 | - | - | 2507.3899 | 12.4052 | - | 8.5576 | - | 9.91 | - | 32.5552 | 122.94 | - | 278.6 | 1153.27
Portland | OR | 97229 | Portland-Vancouver-Hillsboro, OR-WA | Washington | Portland Metro - 3 | 4C | Portland General Electric | NW Natural Gas | 66364 | 2017 | 2014 ORSC | No | No | No Solar | No | - | - | - | - | 2017-11-10 | 43 | 53 | 88 | 20% | 4.7 | 5.6 | 7.8 | 947.8 | 78.98 | 1437 | 15292 | 3 | 2 | Townhouse, inside unit | No | Slab | 20.0, 297.0 | 30.0, 59.0 |  |  | 15 | - | 30 | 59 | - | 48.0, 31.0, 109.0 | 0.0, 0.0, 0.0 | 21 | Between conditioned space and ambient, Between conditioned space and garage, Between cond and another cond unit (adiabatic) | 732.0, 252.0, 1626.0 | 0.0, 0.0, 11.0 | 23.0, 23.0, 0.0 | 23 | 30.0, 70.0, 85.0 | 0.3, 0.3, 0.3 | 0.3, 0.3, 0.3 | 0.3 | 0.3 | 185 | 30 | 9 | 49 | - | Conditioned area | 1 | 95 | Natural gas | AFUE | Fuel-fired air distribution heater | No | Conditioned area | 1 | 0.95 | Electric | Conventional | 50 |  | - | - | 290.9925 | 53.8875 | 100 | CFM @ 50 Pascals | 100.0, 95.0, 5.0 | Conditioned space, Conditioned space, Attic, exposed | 0.0, 0.0, 8.0 | Conditioned | 95 | 3.53 | ACH @ 50 Pascals | Air Cycler | 100 | 112.8478 | 131.738 | - | - | 2507.3845 | 11.7344 | - | 8.5576 | - | 9.9506 | - | 32.5552 | 116.76 | - | 278.6 | 1169.8
Portland | OR | 97213 | Portland-Vancouver-Hillsboro, OR-WA | Multnomah | Portland Metro - 3 | 4C | Pacific Power | NW Natural Gas | 61252 | 2017 | 2014 ORSC | No | No | No Solar | No | - | - | - | - | 2017-11-10 | 44 | 74 | 111 | 32% | 8.2 | 11.2 | 18.3 | 815.87 | 67.99 | 1623 | 13793 | 2 | 3 | Single-family detached | No | Enclosed crawl space | 72.0, 647.0, 257.0 | 30.0, 30.0, 59.0 |  |  | - | - | 30 | 59 | - | 88.0, 29.0 | 0.0, 0.0 | 21 | Between conditioned space and ambient, Between conditioned space and garage | 1833.0, 263.0 | 0.0, 0.0 | 23.0, 23.0 | 23 | 30.799999, 23.299999, 12.5, 68.0, 111.0, 12.0, 9.0, 32.0 | 0.3, 0.3, 0.3, 0.3, 0.3, 0.3, 0.3, 0.3 | 0.3, 0.3, 0.3, 0.3, 0.3, 0.3, 0.3, 0.3 | 0.3 | 0.3 | 299 | 30 | 9 | 49 | - | Conditioned area | 2 | 13.5 | Electric | HSPF | Air-source heat pump | No | Garage or open crawl space | 1 | 0.95 | Natural gas | Instant water heater | - |  | 30.5 | SEER | 328.7 | 60.9 | - | CFM @ 50 Pascals | 100.0, 100.0 | Conditioned space, Conditioned space | 0.0, 0.0 | Conditioned | 100 | 2.57 | ACH @ 50 Pascals | Exhaust Only | 100 | - | 1293.113 | 332.5071 | 84.6845 | - | 4.4134 | 1.1348 | 8.4685 | - | 29.2026 | 29.2027 | 9.072 | 128.88 | 33.14 | 76.83 | 1025.87
Tigard | OR | 97223 | Portland-Vancouver-Hillsboro, OR-WA | Washington | Portland Metro - 3 | 4C | Portland General Electric | NW Natural Gas | 65693 | 2017 | 2014 ORSC | No | No | No Solar | No | - | - | - | - | 2017-11-10 | 44 | 52 | 83 | 16% | 4.7 | 5.4 | 7.4 | 939.43 | 78.29 | 1264 | 14030 | 3 | 2 | Townhouse, inside unit | No | Slab | 31.0, 456.0 | 30.0, 59.0 |  |  | 15 | - | 30 | 59 | - | 37.0, 29.0, 98.0 | 0.0, 0.0, 0.0 | 21 | Between conditioned space and ambient, Between conditioned space and garage, Between cond and another cond unit (adiabatic) | 615.0, 234.0, 1199.0 | 0.0, 0.0, 11.0 | 23.0, 23.0, 0.0 | 23 | 26.9, 48.5, 27.0, 24.0 | 0.3, 0.3, 0.3, 0.3 | 0.3, 0.3, 0.3, 0.3 | 0.3 | 0.3 | 126 | 30 | 9 | 49 | - | Conditioned area | 1 | 95 | Natural gas | AFUE | Fuel-fired air distribution heater | No | Conditioned area | 1 | 0.95 | Electric | Conventional | 50 |  | - | - | 256 | 47.4 | 100 | CFM @ 50 Pascals | 100.0, 95.0, 5.0 | Conditioned space, Conditioned space, Attic, exposed | 0.0, 0.0, 8.0 | Conditioned | 95 | 4.37 | ACH @ 50 Pascals | Air Cycler | 100 | 130.5816 | 135.6678 | - | - | 2507.3982 | 13.5212 | - | 8.5577 | - | 9.8552 | - | 32.5552 | 133.25 | - | 278.6 | 1161.43
Portland | OR | 97229 | Portland-Vancouver-Hillsboro, OR-WA | Washington | Portland Metro - 3 | 4C | Portland General Electric | NW Natural Gas | 65988 | 2017 | 2014 ORSC | No | No | No Solar | No | - | - | - | - | 2017-11-10 | 44 | 53 | 88 | 18% | 4.8 | 5.6 | 7.8 | 954.98 | 79.58 | 1437 | 15292 | 3 | 2 | Townhouse, inside unit | No | Slab | 20.0, 297.0 | 30.0, 59.0 |  |  | 15 | - | 30 | 59 | - | 48.0, 31.0, 109.0 | 0.0, 0.0, 0.0 | 21 | Between conditioned space and ambient, Between conditioned space and garage, Between cond and another cond unit (adiabatic) | 732.0, 252.0, 1626.0 | 0.0, 0.0, 11.0 | 23.0, 23.0, 0.0 | 23 | 30.0, 70.0, 85.0 | 0.3, 0.3, 0.3 | 0.3, 0.3, 0.3 | 0.3 | 0.3 | 185 | 30 | 9 | 49 | - | Conditioned area | 1 | 95 | Natural gas | AFUE | Fuel-fired air distribution heater | No | Conditioned area | 1 | 0.95 | Electric | Conventional | 50 |  | - | - | 291 | 53.9 | 100 | CFM @ 50 Pascals | 100.0, 95.0, 5.0 | Conditioned space, Conditioned space, Attic, exposed | 0.0, 0.0, 8.0 | Conditioned | 95 | 3.95 | ACH @ 50 Pascals | Air Cycler | 100 | 120.4078 | 134.7663 | - | - | 2507.3906 | 12.5007 | - | 8.5576 | - | 9.9149 | - | 32.5552 | 123.94 | - | 278.6 | 1176.98
Portland | OR | 97229 | Portland-Vancouver-Hillsboro, OR-WA | Washington | Portland Metro - 3 | 4C | Portland General Electric | NW Natural Gas | 65990 | 2017 | 2014 ORSC | No | No | No Solar | No | - | - | - | - | 2017-11-10 | 44 | 53 | 88 | 18% | 4.8 | 5.6 | 7.8 | 954.8 | 79.57 | 1437 | 15292 | 3 | 2 | Townhouse, inside unit | No | Slab | 20.0, 297.0 | 30.0, 59.0 |  |  | 15 | - | 30 | 59 | - | 48.0, 31.0, 109.0 | 0.0, 0.0, 0.0 | 21 | Between conditioned space and ambient, Between conditioned space and garage, Between cond and another cond unit (adiabatic) | 732.0, 252.0, 1626.0 | 0.0, 0.0, 11.0 | 23.0, 23.0, 0.0 | 23 | 30.0, 70.0, 85.0 | 0.3, 0.3, 0.3 | 0.3, 0.3, 0.3 | 0.3 | 0.3 | 185 | 30 | 9 | 49 | - | Conditioned area | 1 | 95 | Natural gas | AFUE | Fuel-fired air distribution heater | No | Conditioned area | 1 | 0.95 | Electric | Conventional | 50 |  | - | - | 291 | 53.9 | 100 | CFM @ 50 Pascals | 100.0, 95.0, 5.0 | Conditioned space, Conditioned space, Attic, exposed | 0.0, 0.0, 8.0 | Conditioned | 95 | 3.94 | ACH @ 50 Pascals | Air Cycler | 100 | 120.2264 | 134.6942 | - | - | 2507.3904 | 12.4823 | - | 8.5576 | - | 9.9157 | - | 32.5552 | 123.77 | - | 278.6 | 1176.8
Scappoose | OR | 97056 | Portland-Vancouver-Hillsboro, OR-WA | Columbia | Portland Metro - 3 | 4C | Columbia Power Co-Op | NW Natural Gas | 66007 | 2017 | 2014 ORSC | No | No | No Solar | No | - | - | - | - | 2017-11-10 | 45 | 64 | 96 | 26% | 1.7 | 2.3 | 4.4 | 640.15 | 53.35 | 1683 | 15076 | 2 | 3 | Single-family detached | No | Enclosed crawl space | 722.0, 100.0, 339.0 | 30.0, 30.0, 30.0 |  |  | - | - | 30 | - | - | 92.0, 22.0 | 0.0, 0.0 | 21 | Between conditioned space and ambient, Between conditioned space and garage | 1917.0, 200.0 | 0.0, 0.0 | 21.0, 21.0 | 21 | 71.0, 6.0, 45.0, 15.8, 24.0, 10.5 | 0.3, 0.3, 0.3, 0.3, 0.3, 0.3 | 0.3, 0.3, 0.3, 0.3, 0.3, 0.3 | 0.3 | 0.3 | 172 | 19 | 12.3 | 38 | - | Attic | 1 | 92.1 | Natural gas | AFUE | Fuel-fired air distribution heater | No | Garage or open crawl space | 1 | 3.4 | Electric | Heat pump | 65 |  | - | - | 340.8 | 63.1 | 36 | CFM @ 50 Pascals | 50.0, 100.0, 50.0 | Attic, exposed, Attic, exposed, Conditioned space | 8.0, 8.0, 0.0 | Partial | 50 | 3 | ACH @ 50 Pascals | Air Cycler | 81 | 193.7647 | 162.413 | - | - | 723.0251 | 19.9308 | - | 2.4677 | - | 9.3539 | - | 19.924 | 186.43 | - | 49.17 | 856.15
Redmond | OR | 97756 | Bend, OR | Deschutes | Central - 8 | 5B | Pacific Power | Cascade Natural Gas | 66031 | 2017 | 2014 ORSC | No | No | No Solar | No | - | - | - | - | 2017-11-10 | 46 | 62 | 78 | 22% | 7.9 | 10.8 | 10 | 795.56 | 66.3 | 1235 | 11239 | 1 | 3 | Single-family detached | No | Enclosed crawl space | 1235 | 30 |  |  | - | - | 30 | - | - | - | - | - | - | 1145.0, 202.0 | 0.0, 0.0 | 21.0, 21.0 | 21 | 32.5, 32.0, 55.299999, 23.5 | 0.3, 0.3, 0.3, 0.3 | 0.3, 0.3, 0.3, 0.3 | 0.3 | 0.3 | 143.3 | 19.0, 0.0 | 12.3, 32.0 | 38 | 30 | Attic | 1 | 92.1 | Natural gas | AFUE | Fuel-fired air distribution heater | No | Garage or open crawl space | 1 | 3.24 | Electric | Heat pump | 50 |  | 13 | SEER | 333.45 | 61.75 | 72 | CFM @ 50 Pascals | 100.0, 100.0 | Attic, exposed, Attic, exposed | 8.0, 8.0 | Unconditioned | 0 | 3.41 | ACH @ 50 Pascals | Air Cycler | 100 | 205.7267 | 217.4203 | 469.2439 | - | 809.0084 | 21.3147 | 1.6015 | 2.7611 | - | 8.0716 | 29.2028 | 29.2648 | 172.04 | 46.77 | 80.8 | 945.56
Portland | OR | 97229 | Portland-Vancouver-Hillsboro, OR-WA | Washington | Portland Metro - 3 | 4C | Portland General Electric | NW Natural Gas | 66233 | 2017 | 2014 ORSC | No | No | No Solar | No | - | - | - | - | 2017-11-10 | 46 | 65 | 97 | 26% | 4.7 | 6.5 | 8.6 | 910.16 | 75.85 | 1737 | 14720 | 2 | 3 | Single-family detached | No | Enclosed crawl space | 47.0, 650.0, 390.0 | 30.0, 30.0, 30.0 |  |  | - | - | 30 | 30 | - | 87.0, 20.0 | 0.0, 0.0 | 21 | Between conditioned space and ambient, Between conditioned space and garage | 2007.0, 182.0 | 0.0, 0.0 | 21.0, 21.0 | 21 | 48.0, 41.0, 30.0, 24.0, 40.0, 25.0 | 0.3, 0.3, 0.3, 0.3, 0.3, 0.3 | 0.3, 0.3, 0.3, 0.3, 0.3, 0.3 | 0.3 | 0.3 | 208 | 19 | 12.3 | 38 | - | Attic | 1 | 92.1 | Natural gas | AFUE | Fuel-fired air distribution heater | No | Garage or open crawl space | 1 | 3.4 | Electric | Heat pump | 65 |  | - | - | 351.7 | 65.1 | 36 | CFM @ 50 Pascals | 50.0, 100.0, 50.0 | Attic, exposed, Attic, exposed, Conditioned space | 8.0, 8.0, 0.0 | Partial | 50 | 3.15 | ACH @ 50 Pascals | Air Cycler | 100 | 204.2162 | 166.8248 | - | - | 723.0251 | 20.991 | - | 2.4677 | - | 9.6883 | - | 32.5552 | 203.37 | - | 80.34 | 1132.16
Portland | OR | 97213 | Portland-Vancouver-Hillsboro, OR-WA | Multnomah | Portland Metro - 3 | 4C | Portland General Electric | NW Natural Gas | 65564 | 2017 | 2014 ORSC | No | No | No Solar | No | - | - | - | - | 2017-11-10 | 47 | 73 | 112 | 29% | 4.6 | 6.1 | 9.4 | 930.98 | 77.58 | 1672 | 14895 | 2 | 3 | Single-family detached | No | Enclosed crawl space | 676.0, 67.0, 253.0 | 30.0, 30.0, 59.0 |  |  | - | - | 30 | 59 | - | 97.0, 40.0 | 0.0, 0.0 | 21 | Between conditioned space and ambient, Between conditioned space and garage | 1940.0, 362.0 | 0.0, 0.0 | 23.0, 23.0 | 23 | 111.0, 47.0, 35.0 | 0.3, 0.3, 0.3 | 0.3, 0.3, 0.3 | 0.3 | 0.3 | 193 | 30 | 9 | 49 | - | Conditioned area | 2 | 11.2 | Electric | HSPF | Air-source heat pump | No | Conditioned area | 1 | 0.95 | Natural gas | Instant water heater | - |  | 25.0, 23.0 | SEER, SEER | 77.2285, 87.900002 | 14.3016, 16.299999 | 0.0, 0.0 | CFM @ 50 Pascals, CFM @ 50 Pascals | 100.0, 100.0, 100.0, 100.0 | Conditioned space, Conditioned space, Conditioned space, Conditioned space | 0.0, 0.0, 0.0, 0.0 | Conditioned | 100 | 2.34 | ACH @ 50 Pascals | Exhaust Only | 100 | - | 1570.9622 | 279.9113 | 84.6845 | - | 5.3616 | 0.95533 | 8.4685 | - | 32.4859 | 32.4861 | 9.072 | 174.18 | 31.03 | 76.83 | 1152.98
Portland | OR | 97229 | Portland-Vancouver-Hillsboro, OR-WA | Multnomah | Portland Metro - 3 | 4C | Portland General Electric | NW Natural Gas | 66249 | 2017 | 2014 ORSC | No | No | No Solar | No | - | - | - | - | 2017-11-10 | 47 | 87 | 120 | 35% | 4.9 | 7.6 | 10.2 | 1031.99 | 86 | 2096 | 20332 | 3 | 3 | Single-family detached | No | More than one type | 209.0, 28.0, 421.0, 385.0 | 30.0, 30.0, 30.0, 30.0 |  |  | - | - | 30 | 30 | 21 | 141.0, 22.0, 35.0 | 0.0, 0.0, 0.0 | 21 | Between conditioned space and ambient, Between conditioned space and garage, Between conditioned space and enclosed crawl | 2453.0, 200.0 | 0.0, 0.0 | 21.0, 21.0 | 21 | 145.5, 68.0, 50.0, 50.700001 | 0.3, 0.3, 0.3, 0.3 | 0.3, 0.3, 0.3, 0.3 | 0.3 | 0.3 | 314 | 19 | 12.3 | 38 | - | Conditioned area | 2 | 13.5 | Electric | HSPF | Air-source heat pump | No | Garage or open crawl space | 1 | 3.4 | Electric | Heat pump | 65 |  | 30.5 | SEER | 424.4 | 78.6 | - | CFM @ 50 Pascals | 100.0, 100.0 | Conditioned space, Conditioned space | 0.0, 0.0 | Conditioned | 100 | 2.77 | ACH @ 50 Pascals | Exhaust Only | 100 | - | 1838.4562 | 342.412 | - | 723.0251 | 6.2746 | 1.1686 | 2.4677 | - | 32.4859 | 32.4861 | 32.5552 | 203.84 | 37.96 | 80.34 | 1157.99
Tigard | OR | 97224 | Portland-Vancouver-Hillsboro, OR-WA | Washington | Portland Metro - 3 | 4C | Portland General Electric | NW Natural Gas | 66081 | 2017 | 2014 ORSC | No | No | No Solar | No | - | - | - | - | 2017-11-10 | 48 | 67 | 99 | 25% | 5.2 | 7 | 8.8 | 1018.91 | 84.91 | 1803 | 15324 | 2 | 4 | Single-family detached | No | Enclosed crawl space | 58.0, 720.0, 325.0 | 30.0, 30.0, 30.0 |  |  | - | - | 30 | 30 | - | 98.0, 36.0 | 0.0, 0.0 | 21 | Between conditioned space and ambient, Between conditioned space and garage | 1891.0, 289.0 | 0.0, 0.0 | 21.0, 21.0 | 21 | 4.0, 72.5, 48.5, 36.0, 23.5 | 0.3, 0.3, 0.3, 0.3, 0.3 | 0.3, 0.3, 0.3, 0.3, 0.3 | 0.3 | 0.3 | 185 | - | 40 | 38 | - | Attic | 1 | 92.1 | Natural gas | AFUE | Fuel-fired air distribution heater | No | Garage or open crawl space | 1 | 3.4 | Electric | Heat pump | 65 |  | 13 | SEER | 365.1 | 67.6 | 68 | CFM @ 50 Pascals | 50.0, 100.0, 50.0 | Attic, exposed, Attic, exposed, Conditioned space | 8.0, 8.0, 0.0 | Partial | 50 | 3.18 | ACH @ 50 Pascals | Air Cycler | 100 | 188.5736 | 182.7129 | 728.5347 | - | 723.0251 | 19.481 | 2.4865 | 2.4677 | - | 9.8028 | 32.4861 | 32.5552 | 190.97 | 80.78 | 80.34 | 1240.91
Scappoose | OR | 97056 | Portland-Vancouver-Hillsboro, OR-WA | Columbia | Portland Metro - 3 | 4C | Columbia Power Co-Op | NW Natural Gas | 66246 | 2017 | 2014 ORSC | No | No | No Solar | No | - | - | - | - | 2017-11-10 | 48 | 69 | 102 | 27% | 1.8 | 2.5 | 4.7 | 686.73 | 57.23 | 1880 | 18404 | 2 | 4 | Single-family detached | No | Enclosed crawl space | 711.0, 116.0, 322.0 | 30.0, 30.0, 30.0 |  |  | - | - | 30 | - | - | 93.0, 17.0 | 0.0, 0.0 | 21 | Between conditioned space and ambient, Between conditioned space and garage | 2258.0, 157.0 | 0.0, 0.0 | 21.0, 21.0 | 21 | 71.0, 7.0, 32.0, 17.5, 36.0, 14.7 | 0.3, 0.3, 0.3, 0.3, 0.3, 0.3 | 0.3, 0.3, 0.3, 0.3, 0.3, 0.3 | 0.3 | 0.3 | 178 | 19 | 12.3 | 38 | - | Attic | 1 | 92.1 | Natural gas | AFUE | Fuel-fired air distribution heater | No | Garage or open crawl space | 1 | 3.4 | Electric | Heat pump | 65 |  | - | - | 380.7 | 70.5 | 47 | CFM @ 50 Pascals | 50.0, 100.0, 50.0 | Attic, exposed, Attic, exposed, Conditioned space | 8.0, 8.0, 0.0 | Partial | 50 | 2.75 | ACH @ 50 Pascals | Air Cycler | 82 | 202.3001 | 180.3729 | - | - | 723.0251 | 20.8456 | - | 2.4677 | - | 9.3725 | - | 19.924 | 195.38 | - | 49.17 | 902.73
Portland | OR | 97229 | Portland-Vancouver-Hillsboro, OR-WA | Multnomah | Portland Metro - 3 | 4C | Portland General Electric | NW Natural Gas | 66251 | 2017 | 2014 ORSC | No | No | No Solar | No | - | - | - | - | 2017-11-10 | 48 | 88 | 120 | 35% | 4.9 | 7.7 | 10.2 | 1036.94 | 86.41 | 2096 | 20332 | 3 | 3 | Single-family detached | No | More than one type | 209.0, 28.0, 421.0, 385.0 | 30.0, 30.0, 30.0, 30.0 |  |  | - | - | 30 | 30 | 21 | 141.0, 22.0, 35.0 | 0.0, 0.0, 0.0 | 21 | Between conditioned space and ambient, Between conditioned space and garage, Between conditioned space and enclosed crawl | 2453.0, 200.0 | 0.0, 0.0 | 21.0, 21.0 | 21 | 145.5, 68.0, 50.0, 50.700001 | 0.3, 0.3, 0.3, 0.3 | 0.3, 0.3, 0.3, 0.3 | 0.3 | 0.3 | 314 | 19 | 12.3 | 38 | - | Conditioned area | 2 | 13.5 | Electric | HSPF | Air-source heat pump | No | Garage or open crawl space | 1 | 3.4 | Electric | Heat pump | 65 |  | 30.5 | SEER | 424.4 | 78.6 | - | CFM @ 50 Pascals | 100.0, 100.0 | Conditioned space, Conditioned space | 0.0, 0.0 | Conditioned | 100 | 3.08 | ACH @ 50 Pascals | Exhaust Only | 100 | - | 1911.535 | 313.0131 | - | 723.0251 | 6.524 | 1.0683 | 2.4677 | - | 32.4922 | 32.4861 | 32.5577 | 211.98 | 34.71 | 80.34 | 1162.94
Scappoose | OR | 97056 | Portland-Vancouver-Hillsboro, OR-WA | Columbia | Portland Metro - 3 | 4C | Columbia Power Co-Op | NW Natural Gas | 66105 | 2017 | 2014 ORSC | No | No | No Solar | No | - | - | - | - | 2017-11-10 | 49 | 69 | 102 | 26% | 1.8 | 2.5 | 4.7 | 689.48 | 57.46 | 1880 | 18404 | 2 | 4 | Single-family detached | No | Enclosed crawl space | 711.0, 116.0, 322.0 | 30.0, 30.0, 30.0 |  |  | - | - | 30 | - | - | 93.0, 17.0 | 0.0, 0.0 | 21 | Between conditioned space and ambient, Between conditioned space and garage | 2258.0, 157.0 | 0.0, 0.0 | 21.0, 21.0 | 21 | 71.0, 7.0, 32.0, 17.5, 36.0, 14.7 | 0.3, 0.3, 0.3, 0.3, 0.3, 0.3 | 0.3, 0.3, 0.3, 0.3, 0.3, 0.3 | 0.3 | 0.3 | 178 | 19 | 12.3 | 38 | - | Attic | 1 | 92.1 | Natural gas | AFUE | Fuel-fired air distribution heater | No | Garage or open crawl space | 1 | 3.4 | Electric | Heat pump | 65 |  | - | - | 380.7 | 70.5 | 58 | CFM @ 50 Pascals | 50.0, 100.0, 50.0 | Attic, exposed, Attic, exposed, Conditioned space | 8.0, 8.0, 0.0 | Partial | 50 | 2.83 | ACH @ 50 Pascals | Air Cycler | 83 | 205.8073 | 186.9144 | - | - | 723.0251 | 21.2187 | - | 2.4677 | - | 9.3783 | - | 19.924 | 198.99 | - | 49.17 | 905.48
Scappoose | OR | 97056 | Portland-Vancouver-Hillsboro, OR-WA | Columbia | Portland Metro - 3 | 4C | Columbia Power Co-Op | NW Natural Gas | 63644 | 2017 | 2014 ORSC | No | No | No Solar | No | - | - | - | - | 2017-11-10 | 50 | 69 | 102 | 25% | 1.9 | 2.5 | 4.7 | 692.51 | 57.71 | 1880 | 18404 | 2 | 4 | Single-family detached | No | Enclosed crawl space | 711.0, 116.0, 322.0 | 30.0, 30.0, 30.0 |  |  | - | - | 30 | 30 | - | 93.0, 17.0 | 0.0, 0.0 | 21 | Between conditioned space and ambient, Between conditioned space and garage | 2258.0, 157.0 | 0.0, 0.0 | 21.0, 21.0 | 21 | 71.0, 7.0, 32.0, 17.5, 36.0, 14.7 | 0.3, 0.3, 0.3, 0.3, 0.3, 0.3 | 0.3, 0.3, 0.3, 0.3, 0.3, 0.3 | 0.3 | 0.3 | 178 | 19 | 12.3 | 38 | - | Attic | 1 | 92.1 | Natural gas | AFUE | Fuel-fired air distribution heater | No | Garage or open crawl space | 1 | 3.4 | Electric | Heat pump | 65 |  | - | - | 380.7 | 70.5 | 69 | CFM @ 50 Pascals | 50.0, 100.0, 50.0 | Attic, exposed, Attic, exposed, Conditioned space | 8.0, 8.0, 0.0 | Partial | 50 | 3.32 | ACH @ 50 Pascals | Air Cycler | 100 | 224.6779 | 196.3205 | - | - | 723.0251 | 23.1378 | - | 2.4677 | - | 9.3663 | - | 19.924 | 216.72 | - | 49.17 | 908.51
Scappoose | OR | 97056 | Portland-Vancouver-Hillsboro, OR-WA | Columbia | Portland Metro - 3 | 4C | Columbia Power Co-Op | NW Natural Gas | 65501 | 2017 | 2014 ORSC | No | No | No Solar | No | - | - | - | - | 2017-11-10 | 50 | 69 | 102 | 24% | 1.9 | 2.5 | 4.7 | 700.75 | 58.4 | 1880 | 18404 | 2 | 4 | Single-family detached | No | Enclosed crawl space | 711.0, 116.0, 322.0 | 30.0, 30.0, 30.0 |  |  | - | - | 30 | - | - | 93.0, 17.0 | 0.0, 0.0 | 21 | Between conditioned space and ambient, Between conditioned space and garage | 2258.0, 157.0 | 0.0, 0.0 | 21.0, 21.0 | 21 | 71.0, 7.0, 32.0, 17.5, 36.0, 14.7 | 0.3, 0.3, 0.3, 0.3, 0.3, 0.3 | 0.3, 0.3, 0.3, 0.3, 0.3, 0.3 | 0.3 | 0.3 | 178 | 19 | 12.3 | 38 | - | Attic | 1 | 92.1 | Natural gas | AFUE | Fuel-fired air distribution heater | No | Garage or open crawl space | 1 | 3.4 | Electric | Heat pump | 65 |  | - | - | 380.7 | 70.5 | 60 | CFM @ 50 Pascals | 50.0, 100.0, 50.0 | Attic, exposed, Attic, exposed, Conditioned space | 8.0, 8.0, 0.0 | Partial | 50 | 3.52 | ACH @ 50 Pascals | Air Cycler | 83 | 217.8023 | 192.9681 | - | - | 723.0251 | 22.4388 | - | 2.4677 | - | 9.3705 | - | 19.924 | 210.26 | - | 49.17 | 916.75
Redmond | OR | 97756 | Bend, OR | Deschutes | Central - 8 | 5B | Pacific Power | Cascade Natural Gas | 61005 | 2017 | 2014 ORSC | No | No | No Solar | No | - | - | - | - | 2017-11-10 | 51 | 66 | 85 | 18% | 8.1 | 10.8 | 10.9 | 828.19 | 69.02 | 1409 | 12822 | 1 | 3 | Single-family detached | No | Enclosed crawl space | 1409 | 30 |  |  | - | - | 30 | - | - | - | - | - | - | 1283.0, 300.0 | 0.0, 0.0 | 21.0, 21.0 | 21 | 35.0, 25.299999, 57.299999, 26.0 | 0.3, 0.3, 0.3, 0.3 | 0.3, 0.3, 0.3, 0.3 | 0.3 | 0.3 | 142 | 19 | 12.3 | 38 | - | Attic | 1 | 92.1 | Natural gas | AFUE | Fuel-fired air distribution heater | No | Garage or open crawl space | 1 | 3.24 | Electric | Heat pump | 50 |  | - | - | 380.4 | 70.5 | 81 | CFM @ 50 Pascals | 100.0, 100.0 | Attic, exposed, Attic, exposed | 8.0, 8.0 | Unconditioned | 0 | 3.28 | ACH @ 50 Pascals | Exhaust Only | 100 | 262.098 | 257.0145 | - | - | 809.0084 | 27.087 | - | 2.7611 | - | 8.0184 | - | 29.2648 | 217.19 | - | 80.8 | 978.19
Forest Grove | OR | 97116 | Portland-Vancouver-Hillsboro, OR-WA | Washington | Portland Metro - 3 | 4C | Forest Grove Light & Power | NW Natural Gas | 62409 | 2017 | 2014 ORSC | No | No | No Solar | NEST | - | - | - | - | 2017-11-10 | 52 | 73 | 104 | 28% | 2.1 | 3.2 | 4.8 | 672.34 | 56.03 | 1948 | 17532 | 1 | 3 | Single-family detached | No | Enclosed crawl space | 1948 | 38 |  |  | - | - | 38 | 38 | - | - | - | - | - | 1476.0, 297.0 | 0.0, 0.0 | 23.0, 23.0 | 23 | 39.0, 102.5, 50.0, 12.0 | 0.3, 0.3, 0.3, 0.3 | 0.3, 0.3, 0.3, 0.3 | 0.3 | 0.3 | 204 | 35 | 9 | 49 | - | Garage or open crawl space | 1 | 95.5 | Natural gas | AFUE | Fuel-fired air distribution heater | No | Garage or open crawl space | 1 | 0.82 | Natural gas | Instant water heater | - |  | 13 | SEER | 526 | 97.4 | 76 | CFM @ 50 Pascals | 50.0, 50.0, 50.0, 50.0 | Enclosed crawl space, Enclosed crawl space, Attic, exposed, Attic, exposed | 8.0, 8.0, 8.0, 8.0 | Unconditioned | 0 | 2.32 | ACH @ 50 Pascals | Air Cycler | 100 | 169.0712 | 331.351 | 717.6729 | 98.1101 | - | 18.038 | 2.4494 | 9.811 | - | 9.585 | 17.5427 | 9.072 | 172.89 | 42.97 | 89.01 | 978.46
Portland | OR | 97229 | Portland-Vancouver-Hillsboro, OR-WA | Washington | Portland Metro - 3 | 4C | Portland General Electric | NW Natural Gas | 66365 | 2017 | 2014 ORSC | No | No | No Solar | No | - | - | - | - | 2017-11-10 | 52 | 66 | 96 | 22% | 5.5 | 6.6 | 8.5 | 1078.26 | 89.86 | 1691 | 18464 | 3 | 3 | Townhouse, end unit | No | Slab | 55.0, 336.0 | 30.0, 59.0 |  |  | 15 | - | 30 | 59 | - | 117.0, 25.0, 54.0 | 0.0, 0.0, 0.0 | 21 | Between conditioned space and ambient, Between conditioned space and garage, Between cond and another cond unit (adiabatic) | 1804.0, 224.0, 832.0 | 0.0, 0.0, 11.0 | 23.0, 23.0, 0.0 | 23 | 25.0, 10.0, 86.300003, 34.0, 60.0 | 0.3, 0.3, 0.3, 0.3, 0.3 | 0.3, 0.3, 0.3, 0.3, 0.3 | 0.3 | 0.3 | 215 | 30 | 9 | 49 | - | Conditioned area | 1 | 95 | Natural gas | AFUE | Fuel-fired air distribution heater | No | Conditioned area | 1 | 0.95 | Electric | Conventional | 50 |  | - | - | 342.4 | 63.4 | 100 | CFM @ 50 Pascals | 100.0, 95.0, 5.0 | Conditioned space, Conditioned space, Attic, exposed | 0.0, 0.0, 8.0 | Conditioned | 95 | 3.28 | ACH @ 50 Pascals | Air Cycler | 100 | 178.1777 | 167.3425 | - | - | 2507.4265 | 18.3889 | - | 8.5578 | - | 9.7805 | - | 32.5552 | 179.85 | - | 278.6 | 1300.26
Portland | OR | 97229 | Portland-Vancouver-Hillsboro, OR-WA | Washington | Portland Metro - 3 | 4C | Portland General Electric | NW Natural Gas | 58667 | 2017 | 2014 ORSC | No | No | No Solar | No | - | - | - | - | 2017-11-10 | 53 | 74 | 106 | 25% | 5.3 | 7.3 | 9.4 | 1030.51 | 85.88 | 2028 | 18211 | 2 | 4 | Single-family detached | No | Enclosed crawl space | 63.0, 892.0, 409.0 | 30.0, 30.0, 30.0 |  |  | 0 | - | 30 | 30 | - | 105.0, 44.0 | 0.0, 0.0 | 21 | Between conditioned space and ambient, Between conditioned space and garage | 2162.0, 398.0 | 0.0, 0.0 | 21.0, 21.0 | 21 | 4.0, 12.5, 100.5, 40.0, 20.0, 44.0, 12.0 | 0.3, 0.3, 0.3, 0.3, 0.3, 0.3, 0.3 | 0.3, 0.3, 0.3, 0.3, 0.3, 0.3, 0.3 | 0.3 | 0.3 | 233 | 19.0, 0.0 | 12.3, 30.0 | 38 | 38 | Attic | 1 | 92.1 | Natural gas | AFUE | Fuel-fired air distribution heater | No | Garage or open crawl space | 1 | 3.17 | Electric | Heat pump | 66 |  | - | - | 410.7 | 76.1 | 57 | CFM @ 50 Pascals | 50.0, 100.0, 50.0 | Attic, exposed, Attic, exposed, Conditioned space | 8.0, 8.0, 0.0 | Partial | 50 | 2.94 | ACH @ 50 Pascals | Air Cycler | 100 | 245.4683 | 205.0081 | - | - | 777.6608 | 25.2465 | - | 2.6541 | - | 9.7021 | - | 32.5552 | 244.94 | - | 86.41 | 1252.51
Redmond | OR | 97756 | Bend, OR | Deschutes | Central - 8 | 5B | Pacific Power | Cascade Natural Gas | 63943 | 2017 | 2014 ORSC | No | No | No Solar | No | - | - | - | - | 2017-11-10 | 53 | 72 | 92 | 22% | 8.3 | 11.4 | 11.8 | 852.05 | 71 | 1574 | 14323 | 1 | 3 | Single-family detached | No | Enclosed crawl space | 1574 | 30 |  |  | - | - | 30 | - | - | - | - | - | - | 1315.0, 403.0 | 0.0, 0.0 | 21.0, 21.0 | 21 | 35.0, 51.5, 126.699997, 17.0 | 0.3, 0.3, 0.3, 0.3 | 0.3, 0.3, 0.3, 0.3 | 0.3 | 0.3 | 230.2 | 19 | 12.3 | 38 | - | Attic | 1 | 95.5 | Natural gas | AFUE | Fuel-fired air distribution heater | No | Garage or open crawl space | 1 | 3.24 | Electric | Heat pump | 50 |  | - | - | 425 | 78.7 | 92 | CFM @ 50 Pascals | 100.0, 100.0 | Attic, exposed, Attic, exposed | 8.0, 8.0 | Unconditioned | 0 | 3.5 | ACH @ 50 Pascals | Air Cycler | 100 | 278.4095 | 281.1784 | - | - | 809.0084 | 28.8006 | - | 2.7611 | - | 8.0389 | - | 29.2648 | 231.53 | - | 80.8 | 1002.05
Redmond | OR | 97756 | Bend, OR | Deschutes | Central - 8 | 5B | Pacific Power | Cascade Natural Gas | 63945 | 2017 | 2014 ORSC | No | No | No Solar | No | - | - | - | - | 2017-11-10 | 53 | 72 | 92 | 23% | 8.3 | 11.4 | 11.8 | 849.95 | 70.83 | 1574 | 14323 | 1 | 3 | Single-family detached | No | Enclosed crawl space | 1574 | 30 |  |  | - | - | 30 | - | - | - | - | - | - | 1315.0, 403.0 | 0.0, 0.0 | 21.0, 21.0 | 21 | 35.0, 51.5, 126.699997, 17.0 | 0.3, 0.3, 0.3, 0.3 | 0.3, 0.3, 0.3, 0.3 | 0.3 | 0.3 | 230.2 | 19 | 12.3 | 38 | - | Attic | 1 | 95.5 | Natural gas | AFUE | Fuel-fired air distribution heater | No | Garage or open crawl space | 1 | 3.24 | Electric | Heat pump | 50 |  | - | - | 425 | 78.7 | 86 | CFM @ 50 Pascals | 100.0, 100.0 | Attic, exposed, Attic, exposed | 8.0, 8.0 | Unconditioned | 0 | 3.4 | ACH @ 50 Pascals | Air Cycler | 100 | 276.1098 | 276.9274 | - | - | 809.0084 | 28.5561 | - | 2.7611 | - | 8.034 | - | 29.2648 | 229.42 | - | 80.8 | 999.95
Wilsonville | OR | 97070 | Portland-Vancouver-Hillsboro, OR-WA | Clackamas | Portland Metro - 3 | 4C | Portland General Electric | NW Natural Gas | 65632 | 2017 | 2014 ORSC | No | No | No Solar | No | - | - | - | - | 2017-11-10 | 53 | 64 | 96 | 18% | 5.5 | 6.5 | 8.5 | 1090.93 | 90.91 | 1707 | 15455 | 2 | 3 | Single-family detached | No | Enclosed crawl space | 814.0, 220.0, 13.0 | 30.0, 59.0, 30.0 |  |  | - | - | 30 | 59 | - | 92.0, 26.0 | 0.0, 0.0 | 21 | Between conditioned space and ambient, Between conditioned space and garage | 770.0, 960.0, 248.0 | 0.0, 0.0, 0.0 | 23.0, 23.0, 23.0 | 23 | 33.5, 74.699997, 35.0, 8.0, 40.0, 13.5 | 0.3, 0.3, 0.3, 0.3, 0.3, 0.3 | 0.3, 0.3, 0.3, 0.3, 0.3, 0.3 | 0.3 | 0.3 | 205 | 30.0, 0.0 | 9.0, 30.0 | 49 | 38 | Conditioned area | 1 | 92.1 | Natural gas | AFUE | Fuel-fired air distribution heater | No | Conditioned area | 1 | 0.95 | Electric | Conventional | 50 |  | - | - | 345.7 | 128 | 100 | CFM @ 50 Pascals | 100.0, 95.0, 5.0 | Conditioned space, Conditioned space, Attic, exposed | 0.0, 0.0, 8.0 | Conditioned | 95 | 3.36 | ACH @ 50 Pascals | Air Cycler | 100 | 189.4317 | 168.5791 | - | - | 2507.4314 | 19.5185 | - | 8.5578 | - | 9.7434 | - | 32.5552 | 190.18 | - | 278.6 | 1312.93
Portland | OR | 97229 | Portland-Vancouver-Hillsboro, OR-WA | Washington | Portland Metro - 3 | 4C | Portland General Electric | NW Natural Gas | 65991 | 2017 | 2014 ORSC | No | No | No Solar | No | - | - | - | - | 2017-11-10 | 53 | 66 | 96 | 20% | 5.5 | 6.6 | 8.5 | 1091.74 | 90.98 | 1691 | 18464 | 3 | 3 | Townhouse, end unit | No | Slab | 55.0, 336.0 | 30.0, 59.0 |  |  | 15 | - | 30 | 59 | - | 117.0, 25.0, 54.0 | 0.0, 0.0, 0.0 | 21 | Between conditioned space and ambient, Between conditioned space and garage, Between cond and another cond unit (adiabatic) | 1804.0, 224.0, 832.0 | 0.0, 0.0, 11.0 | 23.0, 23.0, 0.0 | 23 | 25.0, 10.0, 86.300003, 34.0, 60.0 | 0.3, 0.3, 0.3, 0.3, 0.3 | 0.3, 0.3, 0.3, 0.3, 0.3 | 0.3 | 0.3 | 215 | 30 | 9 | 49 | - | Conditioned area | 1 | 95 | Natural gas | AFUE | Fuel-fired air distribution heater | No | Conditioned area | 1 | 0.95 | Electric | Conventional | 50 |  | - | - | 342.4 | 63.4 | 100 | CFM @ 50 Pascals | 100.0, 95.0, 5.0 | Conditioned space, Conditioned space, Attic, exposed | 0.0, 0.0, 8.0 | Conditioned | 95 | 3.79 | ACH @ 50 Pascals | Air Cycler | 100 | 192.5162 | 171.7778 | - | - | 2507.4331 | 19.8379 | - | 8.5578 | - | 9.7452 | - | 32.5552 | 193.32 | - | 278.6 | 1313.74
Wilsonville | OR | 97070 | Portland-Vancouver-Hillsboro, OR-WA | Clackamas | Portland Metro - 3 | 4C | Portland General Electric | NW Natural Gas | 65997 | 2017 | 2014 ORSC | No | No | No Solar | No | - | - | - | - | 2017-11-10 | 53 | 64 | 97 | 19% | 5.6 | 6.6 | 8.6 | 1110.21 | 92.52 | 1730 | 15828 | 2 | 4 | Single-family detached | No | Enclosed crawl space | 700.0, 330.0 | 30.0, 59.0 |  |  | - | - | 30 | 59 | - | 91.0, 19.0 | 0.0, 0.0 | 21 | Between conditioned space and ambient, Between conditioned space and garage | 779.0, 198.0, 1104.0 | 0.0, 0.0, 0.0 | 23.0, 23.0, 23.0 | 23 | 43.5, 12.5, 40.0, 12.5, 37.5, 61.0 | 0.3, 0.3, 0.3, 0.3, 0.3, 0.3 | 0.3, 0.3, 0.3, 0.3, 0.3, 0.3 | 0.3 | 0.3 | 207 | 30.0, 0.0 | 9.0, 30.0 | 49 | 38 | Conditioned area | 1 | 92.1 | Natural gas | AFUE | Fuel-fired air distribution heater | No | Conditioned area | 1 | 0.95 | Electric | Conventional | 50 |  | - | - | 348.3 | 129 | 100 | CFM @ 50 Pascals | 100.0, 95.0, 5.0 | Conditioned space, Conditioned space, Attic, exposed | 0.0, 0.0, 8.0 | Conditioned | 100 | 3.28 | ACH @ 50 Pascals | Air Cycler | 100 | 172.8762 | 169.6664 | - | - | 2507.4236 | 17.8667 | - | 8.5578 | - | 9.8122 | - | 32.5552 | 175.31 | - | 278.6 | 1332.21
Tigard | OR | 97223 | Portland-Vancouver-Hillsboro, OR-WA | Washington | Portland Metro - 3 | 4C | Portland General Electric | NW Natural Gas | 66009 | 2017 | 2014 ORSC | No | No | No Solar | No | - | - | - | - | 2017-11-10 | 53 | 65 | 97 | 20% | 5.6 | 6.6 | 8.6 | 1110.24 | 92.52 | 1730 | 15828 | 2 | 4 | Single-family detached | No | Enclosed crawl space | 700.0, 330.0 | 30.0, 59.0 |  |  | - | - | 30 | 59 | - | 91.0, 19.0 | 0.0, 0.0 | 21 | Between conditioned space and ambient, Between conditioned space and garage | 779.0, 198.0, 1104.0 | 0.0, 0.0, 0.0 | 23.0, 23.0, 23.0 | 23 | 43.5, 12.5, 40.0, 12.5, 37.5, 61.0 | 0.3, 0.3, 0.3, 0.3, 0.3, 0.3 | 0.3, 0.3, 0.3, 0.3, 0.3, 0.3 | 0.3 | 0.3 | 207 | 30.0, 0.0 | 9.0, 30.0 | 49 | 38 | Conditioned area | 1 | 92.1 | Natural gas | AFUE | Fuel-fired air distribution heater | No | Conditioned area | 1 | 0.95 | Electric | Conventional | 50 |  | - | - | 348.3 | 129 | 100 | CFM @ 50 Pascals | 100.0, 95.0, 5.0 | Conditioned space, Conditioned space, Attic, exposed | 0.0, 0.0, 8.0 | Conditioned | 95 | 3.08 | ACH @ 50 Pascals | Air Cycler | 100 | 173.0642 | 168.43 | - | - | 2507.4238 | 17.8813 | - | 8.5578 | - | 9.806 | - | 32.5552 | 175.34 | - | 278.6 | 1332.24
Gresham | OR | 97080 | Portland-Vancouver-Hillsboro, OR-WA | Multnomah | Portland Metro - 3 | 4C | Portland General Electric | NW Natural Gas | 66098 | 2017 | 2014 ORSC | No | No | No Solar | No | - | - | - | - | 2017-11-10 | 53 | 72 | 100 | 26% | 5 | 6.4 | 8.9 | 940.96 | 78.41 | 1840 | 18013 | 2 | 3 | Single-family detached | No | Enclosed crawl space | 85.0, 698.0, 359.0 | 30.0, 30.0, 59.0 |  |  | - | - | 30 | 59 | - | 92.0, 25.0 | 0.0, 0.0 | 21 | Between conditioned space and ambient, Between conditioned space and garage | 2036.0, 231.0 | 0.0, 0.0 | 23.0, 23.0 | 23 | 60.0, 20.0, 129.0, 43.0 | 0.3, 0.3, 0.3, 0.3 | 0.3, 0.3, 0.3, 0.3 | 0.3 | 0.3 | 252 | 30 | 9 | 49 | - | Conditioned area | 1 | 95 | Natural gas | AFUE | Fuel-fired air distribution heater | No | Garage or open crawl space | 1 | 0.82 | Natural gas | Instant water heater | - |  | - | - | 372.6 | 69 | 100 | CFM @ 50 Pascals | 100.0, 95.0, 5.0 | Conditioned space, Conditioned space, Attic, exposed | 0.0, 0.0, 8.0 | Conditioned | 95 | 3.73 | ACH @ 50 Pascals | Air Cycler | 100 | 210.2455 | 183.7026 | - | 98.1101 | - | 21.6515 | - | 9.811 | - | 9.7313 | - | 9.072 | 210.7 | - | 89.01 | 1162.96
Portland | OR | 97229 | Portland-Vancouver-Hillsboro, OR-WA | Washington | Portland Metro - 3 | 4C | Portland General Electric | NW Natural Gas | 66255 | 2017 | 2014 ORSC | No | No | No Solar | No | - | - | - | - | 2017-11-10 | 53 | 66 | 96 | 20% | 5.5 | 6.6 | 8.5 | 1090.43 | 90.87 | 1691 | 18464 | 3 | 3 | Townhouse, end unit | No | Slab | 55.0, 336.0 | 30.0, 59.0 |  |  | 15 | - | 30 | 59 | - | 117.0, 25.0, 54.0 | 0.0, 0.0, 0.0 | 21 | Between conditioned space and ambient, Between conditioned space and garage, Between cond and another cond unit (adiabatic) | 1804.0, 224.0, 832.0 | 0.0, 0.0, 11.0 | 23.0, 23.0, 0.0 | 23 | 25.0, 10.0, 86.300003, 34.0, 60.0 | 0.3, 0.3, 0.3, 0.3, 0.3 | 0.3, 0.3, 0.3, 0.3, 0.3 | 0.3 | 0.3 | 215 | 30 | 9 | 49 | - | Conditioned area | 1 | 95 | Natural gas | AFUE | Fuel-fired air distribution heater | No | Conditioned area | 1 | 0.95 | Electric | Conventional | 50 |  | - | - | 342.4 | 63.4 | 100 | CFM @ 50 Pascals | 100.0, 95.0, 5.0 | Conditioned space, Conditioned space, Attic, exposed | 0.0, 0.0, 8.0 | Conditioned | 95 | 3.86 | ACH @ 50 Pascals | Air Cycler | 100 | 190.9973 | 172.3871 | - | - | 2507.4324 | 19.6881 | - | 8.5578 | - | 9.753 | - | 32.5552 | 192.02 | - | 278.6 | 1312.43
Redmond | OR | 97701 | Bend, OR | Deschutes | Central - 8 | 5B | Pacific Power | Cascade Natural Gas | 63940 | 2017 | 2014 ORSC | No | No | No Solar | No | - | - | - | - | 2017-11-10 | 54 | 72 | 92 | 22% | 8.3 | 11.4 | 11.8 | 853.48 | 71.12 | 1574 | 14323 | 1 | 3 | Single-family detached | No | Enclosed crawl space | 1574 | 30 |  |  | - | - | 30 | - | - | - | - | - | - | 1315.0, 403.0 | 0.0, 0.0 | 21.0, 21.0 | 21 | 35.0, 51.5, 126.699997, 17.0 | 0.3, 0.3, 0.3, 0.3 | 0.3, 0.3, 0.3, 0.3 | 0.3 | 0.3 | 230.2 | 19 | 12.3 | 38 | - | Attic | 1 | 95.5 | Natural gas | AFUE | Fuel-fired air distribution heater | No | Garage or open crawl space | 1 | 3.24 | Electric | Heat pump | 50 |  | - | - | 425 | 78.7 | 84 | CFM @ 50 Pascals | 100.0, 100.0 | Attic, exposed, Attic, exposed | 8.0, 8.0 | Unconditioned | 0 | 3.73 | ACH @ 50 Pascals | Air Cycler | 100 | 280.8542 | 277.5453 | - | - | 809.0084 | 29.0327 | - | 2.7611 | - | 8.0237 | - | 29.2648 | 232.95 | - | 80.8 | 1003.48
Redmond | OR | 97756 | Bend, OR | Deschutes | Central - 8 | 5B | Pacific Power | Cascade Natural Gas | 65558 | 2017 | 2014 ORSC | No | No | No Solar | No | - | - | - | - | 2017-11-10 | 54 | 72 | 92 | 21% | 8.4 | 11.4 | 11.8 | 857.36 | 71.45 | 1574 | 14323 | 1 | 3 | Single-family detached | No | Enclosed crawl space | 1574 | 30 |  |  | - | - | 30 | - | - | - | - | - | - | 1315.0, 403.0 | 0.0, 0.0 | 21.0, 21.0 | 21 | 35.0, 51.5, 126.699997, 17.0 | 0.3, 0.3, 0.3, 0.3 | 0.3, 0.3, 0.3, 0.3 | 0.3 | 0.3 | 230 | 19 | 12.3 | 38 | - | Attic | 1 | 92.1 | Natural gas | AFUE | Fuel-fired air distribution heater | No | Garage or open crawl space | 1 | 3.24 | Electric | Heat pump | 50 |  | - | - | 425 | 78.7 | 85 | CFM @ 50 Pascals | 100.0, 100.0 | Attic, exposed, Attic, exposed | 8.0, 8.0 | Unconditioned | 0 | 3.41 | ACH @ 50 Pascals | Air Cycler | 100 | 286.3235 | 276.3665 | - | - | 809.0084 | 29.5756 | - | 2.7611 | - | 8.0076 | - | 29.2648 | 236.83 | - | 80.8 | 1007.36
Scappoose | OR | 97056 | Portland-Vancouver-Hillsboro, OR-WA | Columbia | Portland Metro - 3 | 4C | Columbia Power Co-Op | NW Natural Gas | 65636 | 2017 | 2014 ORSC | No | No | No Solar | No | - | - | - | - | 2017-11-10 | 54 | 75 | 108 | 25% | 2.1 | 2.8 | 4.9 | 736.65 | 61.39 | 2066 | 20184 | 3 | 3 | Single-family detached | No | Enclosed crawl space | 701.0, 59.0, 259.0 | 30.0, 30.0, 30.0 |  |  | - | - | 30 | - | - | 126.0, 18.0 | 0.0, 0.0 | 21 | Between conditioned space and ambient, Between conditioned space and garage | 2486.0, 160.0, 81.0 | 0.0, 0.0, 0.0 | 21.0, 21.0, 21.0 | 21 | 6.0, 71.0, 6.0, 50.5, 57.5 | 0.3, 0.3, 0.3, 0.3, 0.3 | 0.3, 0.3, 0.3, 0.3, 0.3 | 0.3 | 0.3 | 191 | 19 | 12.3 | 38 | - | Attic | 1 | 92.1 | Natural gas | AFUE | Fuel-fired air distribution heater | No | Garage or open crawl space | 1 | 3.4 | Electric | Heat pump | 65 |  | - | - | 418.4 | 77.5 | 117 | CFM @ 50 Pascals | 25.0, 100.0, 75.0 | Attic, exposed, Attic, exposed, Conditioned space | 8.0, 8.0, 0.0 | Partial | 75 | 3.13 | ACH @ 50 Pascals | Air Cycler | 82 | 256.7713 | 223.5084 | - | - | 723.0251 | 26.44 | - | 2.4677 | - | 9.3651 | - | 19.924 | 247.61 | - | 49.17 | 952.65
Bend | OR | 97702 | Bend, OR | Deschutes | Central - 8 | 5B | Pacific Power | Cascade Natural Gas | 65820 | 2017 | 2014 ORSC | No | No | No Solar | No | - | - | - | - | 2017-11-10 | 54 | 110 | 123 | 38% | 10.5 | 17.1 | 19.9 | 1011.69 | 84.31 | 1675 | 19858 | 1 | 3 | Single-family detached | No | Slab | - | - |  |  | 15 | 10 | - | - | - | - | - | - | - | 2293.0, 270.0, 118.0 | 2.0, 2.0, 2.0 | 28.700001, 28.700001, 28.700001 | 30 | 22.0, 177.5, 89.5, 245.0 | 0.25, 0.25, 0.25, 0.25 | 0.21, 0.21, 0.21, 0.21 | 0.25 | 0.21 | 534 | 38 | 10 | - | 48 | Conditioned area | 1 | 11 | Electric | HSPF | Air-source heat pump | No | Garage or open crawl space | 1 | 2.7 | Electric | Heat pump | 80 |  | 18 | SEER | 452.25 | 83.75 | - | CFM @ 50 Pascals | 100.0, 100.0 | Conditioned space, Conditioned space | 0.0, 0.0 | Conditioned | 100 | 3.19 | ACH @ 50 Pascals | Balanced | 90 | - | 2283.7632 | 674.8166 | - | 978.695 | 7.7944 | 2.3031 | 3.3403 | - | 29.2879 | 29.2028 | 29.3006 | 228.28 | 67.26 | 97.87 | 1125.69
Portland | OR | 97229 | Portland-Vancouver-Hillsboro, OR-WA | Washington | Portland Metro - 3 | 4C | Portland General Electric | NW Natural Gas | 65987 | 2017 | 2014 ORSC | No | No | No Solar | No | - | - | - | - | 2017-11-10 | 54 | 66 | 96 | 20% | 5.6 | 6.6 | 8.5 | 1094.95 | 91.25 | 1691 | 18464 | 3 | 3 | Townhouse, end unit | No | Slab | 55.0, 336.0 | 30.0, 59.0 |  |  | 15 | - | 30 | 59 | - | 117.0, 25.0, 54.0 | 0.0, 0.0, 0.0 | 21 | Between conditioned space and ambient, Between conditioned space and garage, Between cond and another cond unit (adiabatic) | 1804.0, 224.0, 832.0 | 0.0, 0.0, 11.0 | 23.0, 23.0, 0.0 | 23 | 25.0, 10.0, 86.300003, 34.0, 60.0 | 0.3, 0.3, 0.3, 0.3, 0.3 | 0.3, 0.3, 0.3, 0.3, 0.3 | 0.3 | 0.3 | 215 | 30 | 9 | 49 | - | Conditioned area | 1 | 95 | Natural gas | AFUE | Fuel-fired air distribution heater | No | Conditioned area | 1 | 0.95 | Electric | Conventional | 50 |  | - | - | 342.4 | 63.4 | 100 | CFM @ 50 Pascals | 100.0, 95.0, 5.0 | Conditioned space, Conditioned space, Attic, exposed | 0.0, 0.0, 8.0 | Conditioned | 95 | 3.94 | ACH @ 50 Pascals | Air Cycler | 100 | 195.9117 | 173.0835 | - | - | 2507.4343 | 20.1819 | - | 8.5578 | - | 9.7386 | - | 32.5552 | 196.54 | - | 278.6 | 1316.95
Portland | OR | 97229 | Portland-Vancouver-Hillsboro, OR-WA | Washington | Portland Metro - 3 | 4C | Portland General Electric | NW Natural Gas | 66137 | 2017 | 2014 ORSC | No | No | No Solar | No | - | - | - | - | 2017-11-10 | 54 | 74 | 106 | 24% | 5.4 | 7.3 | 9.4 | 1033.53 | 86.13 | 2028 | 18211 | 2 | 4 | Single-family detached | No | Enclosed crawl space | 63.0, 892.0, 409.0 | 30.0, 30.0, 30.0 |  |  | - | - | 30 | 30 | - | 105.0, 44.0 | 0.0, 0.0 | 21 | Between conditioned space and ambient, Between conditioned space and garage | 2162.0, 398.0 | 0.0, 0.0 | 21.0, 21.0 | 21 | 4.0, 12.5, 100.5, 40.0, 20.0, 44.0, 12.0 | 0.3, 0.3, 0.3, 0.3, 0.3, 0.3, 0.3 | 0.3, 0.3, 0.3, 0.3, 0.3, 0.3, 0.3 | 0.3 | 0.3 | 233 | 19.0, 0.0 | 12.3, 30.0 | 38 | 38 | Attic | 1 | 92.1 | Natural gas | AFUE | Fuel-fired air distribution heater | No | Garage or open crawl space | 1 | 3.4 | Electric | Heat pump | 65 |  | - | - | 410.7 | 76.1 | 79 | CFM @ 50 Pascals | 50.0, 100.0, 50.0 | Attic, exposed, Attic, exposed, Conditioned space | 8.0, 8.0, 0.0 | Partial | 50 | 3.18 | ACH @ 50 Pascals | Air Cycler | 100 | 253.8701 | 218.4061 | - | - | 723.0251 | 26.1324 | - | 2.4677 | - | 9.7211 | - | 32.5552 | 254.04 | - | 80.34 | 1255.53
North Plains | OR | 97133 | Portland-Vancouver-Hillsboro, OR-WA | Washington | Portland Metro - 3 | 4C | Portland General Electric | NW Natural Gas | 61062 | 2017 | 2014 ORSC | No | No | Solar Electric (PV) | No | - | - | - | - | 2017-11-10 | 55 | 75 | 106 | 26% | 5.3 | 6.7 | 9.4 | 1006.86 | 83.9 | 2032 | 17997 | 2 | 4 | Single-family detached | No | Enclosed crawl space | 92.0, 769.0, 402.0 | 30.0, 30.0, 59.0 |  |  | 0 | - | 30 | 59 | - | 102.0, 34.0 | 0.0, 0.0 | 21 | Between conditioned space and ambient, Between conditioned space and garage | 2184.0, 305.0 | 0.0, 0.0 | 23.0, 23.0 | 23 | 30.0, 16.0, 161.0, 32.0 | 0.3, 0.3, 0.3, 0.3 | 0.3, 0.3, 0.3, 0.3 | 0.3 | 0.3 | 239 | 30 | 9 | 49 | - | Conditioned area | 1 | 95 | Natural gas | AFUE | Fuel-fired air distribution heater | No | Garage or open crawl space | 1 | 0.82 | Natural gas | Instant water heater | - |  | - | - | 411.5 | 76.2 | 68 | CFM @ 50 Pascals | 75.0, 95.0, 25.0, 5.0 | Conditioned space, Conditioned space, Attic, exposed, Attic, exposed | 0.0, 0.0, 8.0, 8.0 | Partial | 75 | 2.7 | ACH @ 50 Pascals | Air Cycler | 90 | 201.7039 | 185.1153 | - | 98.1101 | - | 20.8022 | - | 9.811 | - | 9.7644 | - | 9.072 | 203.12 | - | 89.01 | 1228.86
Hillsboro | OR | 97123 | Portland-Vancouver-Hillsboro, OR-WA | Washington | Portland Metro - 3 | 4C | Portland General Electric | NW Natural Gas | 62736 | 2017 | 2014 ORSC | No | No | No Solar | No | - | - | - | - | 2017-11-10 | 55 | 78 | 115 | 26% | 5.5 | 7.6 | 10.1 | 1058.16 | 88.18 | 2316 | 20632 | 2 | 3 | Single-family detached | No | Enclosed crawl space | 936.0, 468.0, 12.0 | 30.0, 30.0, 30.0 |  |  | 0 | - | 30 | 30 | - | 140.0, 24.0 | 0.0, 0.0 | 21 | Between conditioned space and ambient, Between conditioned space and garage | 2602.0, 218.0 | 0.0, 0.0 | 21.0, 21.0 | 21 | 121.0, 68.0, 32.0, 10.0 | 0.3, 0.3, 0.3, 0.3 | 0.3, 0.3, 0.3, 0.3 | 0.3 | 0.3 | 231 | 30 | 9 | 49 | - | Attic | 2 | 92.1 | Natural gas | AFUE | Fuel-fired air distribution heater | No | Garage or open crawl space | 1 | 3.4 | Electric | Heat pump | 65 |  | - | - | 469 | 86.9 | 61 | CFM @ 50 Pascals | 50.0, 50.0, 50.0, 50.0 | Conditioned space, Conditioned space, Attic, exposed, Attic, exposed | 0.0, 0.0, 8.0, 8.0 | Partial | 50 | 2.95 | ACH @ 50 Pascals | Air Cycler | 100 | 269.8292 | 215.6717 | - | - | 723.0251 | 27.719 | - | 2.4677 | - | 9.675 | - | 32.5552 | 268.18 | - | 80.34 | 1280.16
Hillsboro | OR | 97123 | Portland-Vancouver-Hillsboro, OR-WA | Washington | Portland Metro - 3 | 4C | Portland General Electric | NW Natural Gas | 65963 | 2017 | 2014 ORSC | No | No | No Solar | No | - | - | - | - | 2017-11-10 | 55 | 80 | 124 | 28% | 5.7 | 7.9 | 10.8 | 1104.23 | 92.02 | 2582 | 22922 | 2 | 4 | Single-family detached | No | Enclosed crawl space | 1004.0, 458.0, 116.0 | 30.0, 30.0, 30.0 |  |  | - | - | 30 | 30 | - | 113.0, 24.0 | 0.0, 0.0 | 21 | Between conditioned space and ambient, Between conditioned space and garage | 2503.0, 218.0 | 0.0, 0.0 | 21.0, 21.0 | 21 | 108.5, 57.0, 40.0, 10.0 | 0.3, 0.3, 0.3, 0.3 | 0.3, 0.3, 0.3, 0.3 | 0.3 | 0.3 | 216 | 19 | 12.3 | 38 | - | Attic | 2 | 92.1 | Natural gas | AFUE | Fuel-fired air distribution heater | No | Garage or open crawl space | 1 | 3.4 | Electric | Heat pump | 65 |  | - | - | 522.9 | 96.8 | 44 | CFM @ 50 Pascals | 50.0, 50.0, 50.0, 50.0 | Conditioned space, Conditioned space, Attic, exposed, Attic, exposed | 0.0, 0.0, 8.0, 8.0 | Partial | 50 | 2.33 | ACH @ 50 Pascals | Air Cycler | 100 | 245.2325 | 208.7248 | - | - | 723.0251 | 25.2356 | - | 2.4677 | - | 9.7142 | - | 32.5552 | 245.14 | - | 80.34 | 1326.23
Hillsboro | OR | 97123 | Portland-Vancouver-Hillsboro, OR-WA | Washington | Portland Metro - 3 | 4C | Portland General Electric | NW Natural Gas | 66083 | 2017 | 2014 ORSC | No | No | No Solar | No | - | - | - | - | 2017-11-10 | 55 | 80 | 124 | 29% | 5.7 | 8 | 10.8 | 1107.35 | 92.28 | 2582 | 22922 | 2 | 4 | Single-family detached | No | Enclosed crawl space | 1004.0, 458.0, 116.0 | 30.0, 30.0, 30.0 |  |  | - | - | 30 | 30 | - | 113.0, 24.0 | 0.0, 0.0 | 21 | Between conditioned space and ambient, Between conditioned space and garage | 2503.0, 218.0 | 0.0, 0.0 | 21.0, 21.0 | 21 | 108.5, 57.0, 40.0, 10.0 | 0.3, 0.3, 0.3, 0.3 | 0.3, 0.3, 0.3, 0.3 | 0.3 | 0.3 | 216 | 19 | 12.3 | 38 | - | Attic | 1 | 92.1 | Natural gas | AFUE | Fuel-fired air distribution heater | No | Garage or open crawl space | 1 | 3.4 | Electric | Heat pump | 65 |  | - | - | 522.9 | 96.8 | 41 | CFM @ 50 Pascals | 50.0, 50.0, 50.0, 50.0 | Conditioned space, Conditioned space, Attic, exposed, Attic, exposed | 0.0, 0.0, 8.0, 8.0 | Partial | 50 | 2.29 | ACH @ 50 Pascals | Air Cycler | 100 | 248.9359 | 206.6785 | - | - | 723.0251 | 25.599 | - | 2.4677 | - | 9.6984 | - | 32.5552 | 248.27 | - | 80.34 | 1329.35
Portland | OR | 97229 | Portland-Vancouver-Hillsboro, OR-WA | Washington | Portland Metro - 3 | 4C | Portland General Electric | NW Natural Gas | 66290 | 2017 | 2014 ORSC | No | No | No Solar | No | - | - | - | - | 2017-11-10 | 55 | 68 | 102 | 19% | 5.8 | 6.8 | 9 | 1149.04 | 95.75 | 1885 | 16142 | 2 | 4 | Single-family detached | No | Enclosed crawl space | 68.0, 873.0, 79.0 | 30.0, 30.0, 59.0 |  |  | - | - | 30 | 59 | - | 107.0, 23.0 | 0.0, 0.0 | 21 | Between conditioned space and ambient, Between conditioned space and garage | 2012.0, 209.0 | 0.0, 0.0 | 23.0, 23.0 | 23 | 59.0, 68.0, 16.700001, 12.5, 55.0, 40.0, 12.5 | 0.3, 0.3, 0.3, 0.3, 0.3, 0.3, 0.3 | 0.3, 0.3, 0.3, 0.3, 0.3, 0.3, 0.3 | 0.3 | 0.3 | 264 | 30 | 9 | 49 | - | Conditioned area | 1 | 96.1 | Natural gas | AFUE | Fuel-fired air distribution heater | No | Conditioned area | 1 | 0.95 | Electric | Conventional | 50 |  | - | - | 381.7 | 70.7 | 100 | CFM @ 50 Pascals | 100.0, 95.0, 5.0 | Conditioned space, Conditioned space, Attic, exposed | 0.0, 0.0, 8.0 | Conditioned | 95 | 3.83 | ACH @ 50 Pascals | Air Cycler | 100 | 189.7948 | 180.9061 | - | - | 2507.4348 | 19.5969 | - | 8.5578 | - | 9.791 | - | 32.5552 | 191.87 | - | 278.6 | 1371.04
Redmond | OR | 97756 | Bend, OR | Deschutes | Central - 8 | 5B | Pacific Power | Cascade Natural Gas | 60871 | 2017 | 2014 ORSC | No | No | No Solar | No | - | - | - | - | 2017-11-10 | 56 | 72 | 92 | 19% | 8.6 | 11.4 | 11.8 | 876.64 | 73.05 | 1574 | 14323 | 1 | 3 | Single-family detached | No | Enclosed crawl space | 1574 | 30 |  |  | - | - | 30 | - | - | - | - | - | - | 1315.0, 403.0 | 0.0, 0.0 | 21.0, 21.0 | 21 | 35.0, 51.5, 126.699997, 17.0 | 0.3, 0.3, 0.3, 0.3 | 0.3, 0.3, 0.3, 0.3 | 0.3 | 0.3 | 230 | 19 | 12.3 | 38 | - | Attic | 1 | 92.1 | Natural gas | AFUE | Fuel-fired air distribution heater | No | Garage or open crawl space | 1 | 3.24 | Electric | Heat pump | 50 |  | - | - | 424.98 | 78.7 | 59 | CFM @ 50 Pascals | 100.0, 100.0 | Attic, exposed, Attic, exposed | 8.0, 8.0 | Unconditioned | 0 | 2.95 | ACH @ 50 Pascals | Exhaust Only | 100 | 297.5444 | 269.3376 | - | - | 809.0084 | 30.6737 | - | 2.7611 | - | 7.9655 | - | 29.2648 | 244.33 | - | 80.8 | 1026.64
Milwaukie | OR | 97222 | Portland-Vancouver-Hillsboro, OR-WA | Clackamas | Portland Metro - 3 | 4C | Portland General Electric | NW Natural Gas | 62194 | 2017 | 2014 ORSC | No | No | No Solar | No | - | - | - | - | 2017-11-10 | 56 | 77 | 99 | 28% | 5.3 | 6.8 | 8.8 | 990.44 | 82.54 | 1798 | 16378 | 2 | 3 | Single-family detached | No | Enclosed crawl space | 1290.0, 175.0 | 38.0, 38.0 |  |  | - | - | 38 | 38 | - | 70.0, 20.0 | 0.0, 0.0 | 21 | Between conditioned space and ambient, Between conditioned space and garage | 2552.0, 243.0 | 0.0, 0.0 | 23.0, 23.0 | 23 | 57.200001, 40.0, 87.0, 84.0 | 0.3, 0.3, 0.3, 0.3 | 0.3, 0.3, 0.3, 0.3 | 0.3 | 0.3 | 268 | 35 | 9 | 49 | - | Garage or open crawl space | 1 | 95 | Natural gas | AFUE | Fuel-fired air distribution heater | No | Garage or open crawl space | 1 | 0.99 | Natural gas | Instant water heater | - |  | - | - | 364.1 | 67.4 | 28 | CFM @ 50 Pascals | 50.0, 50.0, 25.0, 25.0, 25.0, 25.0 | Enclosed crawl space, Enclosed crawl space, Attic, exposed, Attic, exposed, Conditioned space, Conditioned space | 8.0, 8.0, 8.0, 8.0, 0.0, 0.0 | Partial | 25 | 3.04 | ACH @ 50 Pascals | Exhaust Only | 100 | 238.3479 | 473.2029 | - | 81.2629 | - | 25.4498 | - | 8.1263 | - | 10.5398 | - | 9.072 | 268.23 | - | 73.72 | 1212.44
Scappoose | OR | 97056 | Portland-Vancouver-Hillsboro, OR-WA | Columbia | Portland Metro - 3 | 4C | Columbia Power Co-Op | NW Natural Gas | 65995 | 2017 | 2014 ORSC | No | No | No Solar | No | - | - | - | - | 2017-11-10 | 56 | 75 | 108 | 23% | 2.2 | 2.9 | 4.9 | 743.67 | 61.97 | 2066 | 20184 | 3 | 3 | Single-family detached | No | Enclosed crawl space | 701.0, 59.0, 259.0 | 30.0, 30.0, 30.0 |  |  | - | - | 30 | 30 | - | 126.0, 18.0 | 0.0, 0.0 | 21 | Between conditioned space and ambient, Between conditioned space and garage | 2486.0, 160.0, 81.0 | 0.0, 0.0, 0.0 | 21.0, 21.0, 21.0 | 21 | 6.0, 71.0, 6.0, 50.5, 57.5 | 0.3, 0.3, 0.3, 0.3, 0.3 | 0.3, 0.3, 0.3, 0.3, 0.3 | 0.3 | 0.3 | 191 | 19 | 12.3 | 38 | - | Attic | 1 | 92.1 | Natural gas | AFUE | Fuel-fired air distribution heater | No | Garage or open crawl space | 1 | 3.4 | Electric | Heat pump | 65 |  | - | - | 418.4 | 77.5 | 79 | CFM @ 50 Pascals | 25.0, 100.0, 75.0 | Attic, exposed, Attic, exposed, Conditioned space | 8.0, 8.0, 0.0 | Partial | 75 | 4.05 | ACH @ 50 Pascals | Air Cycler | 100 | 283.7959 | 213.0887 | - | - | 723.0251 | 29.1069 | - | 2.4677 | - | 9.3233 | - | 19.924 | 271.37 | - | 49.17 | 959.67
Hillsboro | OR | 97123 | Portland-Vancouver-Hillsboro, OR-WA | Washington | Portland Metro - 3 | 4C | Portland General Electric | NW Natural Gas | 66139 | 2017 | 2014 ORSC | No | No | No Solar | No | - | - | - | - | 2017-11-10 | 56 | 79 | 115 | 26% | 5.6 | 7.7 | 10.1 | 1065.5 | 88.79 | 2316 | 20632 | 2 | 3 | Single-family detached | No | Enclosed crawl space | 936.0, 468.0, 12.0 | 30.0, 30.0, 30.0 |  |  | - | - | 30 | 30 | - | 140.0, 24.0 | 0.0, 0.0 | 21 | Between conditioned space and ambient, Between conditioned space and garage | 2602.0, 218.0 | 0.0, 0.0 | 21.0, 21.0 | 21 | 121.0, 68.0, 32.0, 10.0 | 0.3, 0.3, 0.3, 0.3 | 0.3, 0.3, 0.3, 0.3 | 0.3 | 0.3 | 231 | 19 | 12.3 | 38 | - | Attic | 1 | 92.1 | Natural gas | AFUE | Fuel-fired air distribution heater | No | Garage or open crawl space | 1 | 3.4 | Electric | Heat pump | 65 |  | - | - | 469 | 86.9 | 41 | CFM @ 50 Pascals | 50.0, 100.0, 50.0 | Attic, exposed, Attic, exposed, Conditioned space | 8.0, 8.0, 0.0 | Partial | 50 | 2.89 | ACH @ 50 Pascals | Air Cycler | 100 | 278.715 | 209.3679 | - | - | 723.0251 | 28.5861 | - | 2.4677 | - | 9.6385 | - | 32.5552 | 275.53 | - | 80.34 | 1287.5
Hillsboro | OR | 97123 | Portland-Vancouver-Hillsboro, OR-WA | Washington | Portland Metro - 3 | 4C | Portland General Electric | NW Natural Gas | 66140 | 2017 | 2014 ORSC | No | No | No Solar | No | - | - | - | - | 2017-11-10 | 57 | 80 | 124 | 27% | 5.8 | 8 | 10.8 | 1118.33 | 93.19 | 2582 | 22922 | 2 | 4 | Single-family detached | No | Enclosed crawl space | 1004.0, 458.0, 116.0 | 30.0, 30.0, 30.0 |  |  | - | - | 30 | 30 | - | 113.0, 24.0 | 0.0, 0.0 | 21 | Between conditioned space and ambient, Between conditioned space and garage | 2503.0, 218.0 | 0.0, 0.0 | 21.0, 21.0 | 21 | 108.5, 57.0, 40.0, 10.0 | 0.3, 0.3, 0.3, 0.3 | 0.3, 0.3, 0.3, 0.3 | 0.3 | 0.3 | 216 | 19 | 12.3 | 38 | - | Attic | 1 | 92.1 | Natural gas | AFUE | Fuel-fired air distribution heater | No | Garage or open crawl space | 1 | 3.4 | Electric | Heat pump | 65 |  | - | - | 522.9 | 96.8 | 57 | CFM @ 50 Pascals | 50.0, 50.0, 50.0, 50.0 | Conditioned space, Conditioned space, Attic, exposed, Attic, exposed | 0.0, 0.0, 8.0, 8.0 | Partial | 50 | 2.61 | ACH @ 50 Pascals | Air Cycler | 100 | 259.6094 | 218.4896 | - | - | 723.0251 | 26.7066 | - | 2.4677 | - | 9.707 | - | 32.5552 | 259.24 | - | 80.34 | 1340.33
Scappoose | OR | 97056 | Portland-Vancouver-Hillsboro, OR-WA | Columbia | Portland Metro - 3 | 4C | Columbia Power Co-Op | NW Natural Gas | 66232 | 2017 | 2014 ORSC | No | No | No Solar | No | - | - | - | - | 2017-11-10 | 57 | 74 | 110 | 23% | 2.4 | 3.4 | 5 | 757.41 | 63.12 | 2137 | 19447 | 1 | 3 | Single-family detached | No | Enclosed crawl space | 2137 | 30 |  |  | - | - | 30 | - | - | - | - | - | - | 1529.0, 486.0 | 0.0, 0.0 | 21.0, 21.0 | 21 | 25.0, 120.0, 20.0 | 0.3, 0.3, 0.3 | 0.3, 0.3, 0.3 | 0.3 | 0.3 | 165 | 30 | 9 | 49 | - | Garage or open crawl space | 1 | 95 | Natural gas | AFUE | Fuel-fired air distribution heater | No | Garage or open crawl space | 1 | 0.95 | Natural gas | Instant water heater | - |  | - | - | 577 | 106.8 | 87 | CFM @ 50 Pascals | 10.0, 10.0, 45.0, 45.0, 90.0 | Garage, Garage, Enclosed crawl space, Attic, exposed, Attic, exposed | 8.0, 8.0, 8.0, 8.0, 8.0 | Unconditioned | 0 | 3.43 | ACH @ 50 Pascals | Air Cycler | 73 | 230.0435 | 253.2604 | - | 84.6845 | - | 23.8687 | - | 8.4685 | - | 9.4448 | - | 9.072 | 225.44 | - | 76.83 | 973.41
Portland | OR | 97225 | Portland-Vancouver-Hillsboro, OR-WA | Washington | Portland Metro - 3 | 4C | Portland General Electric | NW Natural Gas | 66235 | 2017 | 2014 ORSC | No | No | No Solar | No | - | - | - | - | 2017-11-10 | 57 | 82 | 124 | 28% | 5.8 | 8.1 | 10.8 | 1122.96 | 93.58 | 2592 | 23175 | 2 | 4 | Single-family detached | No | Enclosed crawl space | 108.0, 1090.0, 326.0 | 30.0, 30.0, 30.0 |  |  | - | - | 30 | 30 | - | 121.0, 36.0 | 0.0, 0.0 | 21 | Between conditioned space and ambient, Between conditioned space and garage | 2412.0, 329.0 | 0.0, 0.0 | 21.0, 21.0 | 21 | 29.0, 89.0, 72.5, 20.0, 64.0, 25.0 | 0.3, 0.3, 0.3, 0.3, 0.3, 0.3 | 0.3, 0.3, 0.3, 0.3, 0.3, 0.3 | 0.3 | 0.3 | 300 | 19 | 12.3 | 38 | - | Attic | 1 | 92.1 | Natural gas | AFUE | Fuel-fired air distribution heater | No | Garage or open crawl space | 1 | 3.4 | Electric | Heat pump | 65 |  | - | - | 524.9 | 97.2 | 74 | CFM @ 50 Pascals | 50.0, 100.0, 50.0 | Attic, exposed, Attic, exposed, Conditioned space | 8.0, 8.0, 0.0 | Partial | 50 | 2.08 | ACH @ 50 Pascals | Air Cycler | 100 | 261.2098 | 234.3118 | - | - | 723.0251 | 26.9207 | - | 2.4677 | - | 9.7488 | - | 32.5552 | 262.44 | - | 80.34 | 1344.96
Oregon City | OR | 97045 | Portland-Vancouver-Hillsboro, OR-WA | Clackamas | Portland Metro - 3 | 4C | Portland General Electric | NW Natural Gas | 54583 | 2017 | 2014 ORSC | No | No | No Solar | NEST | - | - | 3 | - | 2017-11-10 | 58 | 89 | 116 | 34% | 5.8 | 8 | 10.2 | 1134.38 | 94.53 | 2350 | 21233 | 2 | 4 | Single-family detached | No | Enclosed crawl space | 1062.0, 119.0, 346.0 | 28.6, 32.0, 32.0 |  |  | - | - | 34 | 32 | - | - | - | - | - | 2555.0, 337.0 | 0.0, 0.0 | 23.0, 23.0 | 23 | 121.0, 86.699997, 68.0, 71.0 | 0.25, 0.25, 0.25, 0.25 | 0.26, 0.26, 0.26, 0.26 | 0.25 | 0.26 | 346.7 | 35 | 9 | 49 | - | Conditioned area | 1 | 96 | Natural gas | AFUE | Fuel-fired air distribution heater | Yes | Garage or open crawl space | 1 | 0.92 | Natural gas | Instant water heater | - |  | 13 | SEER | 475.9 | 88.1 | 74 | CFM @ 50 Pascals | 100.0, 100.0 | Conditioned space, Conditioned space | 0.0, 0.0 | Conditioned | 100 | 2.63 | ACH @ 50 Pascals | Exhaust Only | 100 | 234.1663 | 61.6683 | 699.0634 | 87.446 | - | 23.6271 | 2.3859 | 8.7446 | - | 9.2614 | 32.4861 | 9.072 | 218.82 | 77.51 | 79.33 | 1356.38
North Plains | OR | 97133 | Portland-Vancouver-Hillsboro, OR-WA | Washington | Portland Metro - 3 | 4C | Portland General Electric | NW Natural Gas | 61063 | 2017 | 2014 ORSC | No | No | Solar Electric (PV) | No | - | - | - | - | 2017-11-10 | 58 | 85 | 118 | 31% | 5.6 | 7.5 | 10.3 | 1061.54 | 88.46 | 2399 | 21448 | 2 | 4 | Single-family detached | No | Enclosed crawl space | 9.0, 1028.0, 364.0 | 30.0, 30.0, 59.0 |  |  | 0 | - | 30 | 59 | - | 123.0, 37.0 | 0.0, 0.0 | 21 | Between conditioned space and ambient, Between conditioned space and garage | 2383.0, 337.0 | 0.0, 0.0 | 23.0, 23.0 | 23 | 38.599998, 114.0, 8.0, 61.0, 20.0, 67.5, 37.5 | 0.3, 0.3, 0.3, 0.3, 0.3, 0.3, 0.3 | 0.3, 0.3, 0.3, 0.3, 0.3, 0.3, 0.3 | 0.3 | 0.3 | 347 | 30 | 9 | 49 | - | Conditioned area | 1 | 95 | Natural gas | AFUE | Fuel-fired air distribution heater | No | Garage or open crawl space | 1 | 0.93 | Natural gas | Instant water heater | - |  | - | - | 485.8 | 90 | 100 | CFM @ 50 Pascals | 100.0, 95.0, 5.0 | Conditioned space, Conditioned space, Attic, exposed | 0.0, 0.0, 8.0 | Conditioned | 95 | 2.19 | ACH @ 50 Pascals | Air Cycler | 100 | 229.8126 | 203.4785 | - | 86.5057 | - | 23.6757 | - | 8.6506 | - | 9.74 | - | 9.072 | 230.6 | - | 78.48 | 1283.54
Wilsonville | OR | 97070 | Portland-Vancouver-Hillsboro, OR-WA | Clackamas | Portland Metro - 3 | 4C | Portland General Electric | NW Natural Gas | 65503 | 2017 | 2014 ORSC | No | No | No Solar | No | - | - | - | - | 2017-11-10 | 58 | 73 | 107 | 21% | 6.1 | 7.3 | 9.5 | 1196.77 | 99.73 | 2065 | 18495 | 2 | 4 | Single-family detached | No | Enclosed crawl space | 884.0, 308.0 | 30.0, 59.0 |  |  | - | - | 30 | 59 | - | 103.0, 23.0 | 0.0, 0.0 | 21 | Between conditioned space and ambient, Between conditioned space and garage | 2134.0, 203.0 | 0.0, 0.0 | 23.0, 23.0 | 23 | 68.0, 65.0, 26.0, 55.0, 46.0, 40.0, 14.0 | 0.3, 0.3, 0.3, 0.3, 0.3, 0.3, 0.3 | 0.3, 0.3, 0.3, 0.3, 0.3, 0.3, 0.3 | 0.3 | 0.3 | 314 | 30 | 9 | 49 | - | Conditioned area | 1 | 92.1 | Natural gas | AFUE | Fuel-fired air distribution heater | No | Conditioned area | 1 | 0.95 | Electric | Conventional | 50 |  | - | - | 418.2 | 77.4 | 100 | CFM @ 50 Pascals | 100.0, 95.0, 5.0 | Conditioned space, Conditioned space, Attic, exposed | 0.0, 0.0, 8.0 | Conditioned | 95 | 3.01 | ACH @ 50 Pascals | Air Cycler | 100 | 212.7417 | 190.7915 | - | - | 2507.4399 | 21.9253 | - | 8.5578 | - | 9.7486 | - | 32.5552 | 213.74 | - | 278.6 | 1418.77
Tigard | OR | 97223 | Portland-Vancouver-Hillsboro, OR-WA | Washington | Portland Metro - 3 | 4C | Portland General Electric | NW Natural Gas | 62631 | 2017 | 2014 ORSC | No | No | No Solar | No | - | - | - | - | 2017-11-10 | 59 | 74 | 107 | 21% | 6.1 | 7.3 | 9.5 | 1204.1 | 100.34 | 2065 | 18495 | 2 | 4 | Single-family detached | No | Enclosed crawl space | 884.0, 308.0 | 30.0, 59.0 |  |  | 0 | - | 30 | 59 | - | 103.0, 23.0 | 0.0, 0.0 | 21 | Between conditioned space and ambient, Between conditioned space and garage | 2134.0, 203.0 | 0.0, 0.0 | 23.0, 23.0 | 23 | 68.0, 65.0, 26.0, 55.0, 46.0, 40.0, 14.0 | 0.3, 0.3, 0.3, 0.3, 0.3, 0.3, 0.3 | 0.3, 0.3, 0.3, 0.3, 0.3, 0.3, 0.3 | 0.3 | 0.3 | 314 | 30 | 9 | 49 | - | Conditioned area | 1 | 92.1 | Natural gas | AFUE | Fuel-fired air distribution heater | No | Garage or open crawl space | 1 | 0.95 | Electric | Conventional | 50 |  | - | - | 418.2 | 77.4 | 100 | CFM @ 50 Pascals | 100.0, 95.0, 5.0 | Conditioned space, Conditioned space, Attic, exposed | 0.0, 0.0, 8.0 | Conditioned | 95 | 3.02 | ACH @ 50 Pascals | Air Cycler | 100 | 216.8537 | 190.8638 | - | - | 2539.8923 | 22.3368 | - | 8.6686 | - | 9.7361 | - | 32.5552 | 217.47 | - | 282.21 | 1426.1
Portland | OR | 97229 | Portland-Vancouver-Hillsboro, OR-WA | Washington | Portland Metro - 3 | 4C | Portland General Electric | NW Natural Gas | 62739 | 2017 | 2014 ORSC | No | No | No Solar | No | - | - | - | - | 2017-11-10 | 59 | 74 | 107 | 20% | 6.1 | 7.3 | 9.5 | 1207.19 | 100.6 | 2060 | 18470 | 2 | 4 | Single-family detached | No | Enclosed crawl space | 892.0, 279.0 | 30.0, 59.0 |  |  | 0 | - | 30 | 59 | - | 110.0, 28.0 | 0.0, 0.0 | 21 | Between conditioned space and ambient, Between conditioned space and garage | 2190.0, 254.0 | 0.0, 0.0 | 23.0, 23.0 | 23 | 61.0, 65.0, 16.700001, 24.0, 55.0, 46.0, 32.0, 14.0 | 0.3, 0.3, 0.3, 0.3, 0.3, 0.3, 0.3, 0.3 | 0.3, 0.3, 0.3, 0.3, 0.3, 0.3, 0.3, 0.3 | 0.3 | 0.3 | 314 | 30 | 9 | 49 | - | Conditioned area | 1 | 96.1 | Natural gas | AFUE | Fuel-fired air distribution heater | No | Garage or open crawl space | 1 | 0.95 | Electric | Conventional | 50 |  | - | - | 417.2 | 77.3 | 100 | CFM @ 50 Pascals | 100.0, 95.0, 5.0 | Conditioned space, Conditioned space, Attic, exposed | 0.0, 0.0, 8.0 | Conditioned | 95 | 3.7 | ACH @ 50 Pascals | Air Cycler | 100 | 220.3693 | 196.0097 | - | - | 2539.8923 | 22.7059 | - | 8.6686 | - | 9.7431 | - | 32.5552 | 221.23 | - | 282.21 | 1429.19
Tigard | OR | 97223 | Portland-Vancouver-Hillsboro, OR-WA | Washington | Portland Metro - 3 | 4C | Portland General Electric | NW Natural Gas | 65536 | 2017 | 2014 ORSC | No | No | No Solar | No | - | - | - | - | 2017-11-10 | 59 | 69 | 91 | 15% | 5.7 | 6.6 | 8.1 | 1103.31 | 91.94 | 1530 | 16961 | 3 | 2 | Townhouse, end unit | No | Slab | 48.0, 497.0 | 30.0, 67.0 |  |  | 15 | - | 30 | 67 | - | 121.0, 44.0, 37.0 | 0.0, 0.0, 0.0 | 21 | Between conditioned space and ambient, Between conditioned space and garage, Between cond and another cond unit (adiabatic) | 1717.0, 352.0, 636.0 | 0.0, 0.0, 11.0 | 23.0, 23.0, 0.0 | 23 | 27.0, 44.0, 60.799999, 30.4, 20.0, 35.0 | 0.3, 0.3, 0.3, 0.3, 0.3, 0.3 | 0.3, 0.3, 0.3, 0.3, 0.3, 0.3 | 0.3 | 0.3 | 217 | 30 | 9 | 49 | - | Conditioned area | 1 | 92.1 | Natural gas | AFUE | Fuel-fired air distribution heater | No | Conditioned area | 1 | 0.95 | Electric | Conventional | 50 |  | - | - | 309.8 | 57.4 | 100 | CFM @ 50 Pascals | 100.0, 95.0, 5.0 | Conditioned space, Conditioned space, Attic, exposed | 0.0, 0.0, 8.0 | Conditioned | 95 | 4.51 | ACH @ 50 Pascals | Air Cycler | 100 | 262.9568 | 188.1796 | - | - | 2507.4529 | 26.9379 | - | 8.5579 | - | 9.6114 | - | 32.5552 | 258.91 | - | 278.6 | 1325.31
Wilsonville | OR | 97070 | Portland-Vancouver-Hillsboro, OR-WA | Clackamas | Portland Metro - 3 | 4C | Portland General Electric | NW Natural Gas | 65973 | 2017 | 2014 ORSC | No | No | No Solar | No | - | - | - | - | 2017-11-10 | 59 | 74 | 107 | 20% | 6.1 | 7.3 | 9.5 | 1202.72 | 100.23 | 2065 | 18495 | 2 | 4 | Single-family detached | No | Enclosed crawl space | 884.0, 308.0 | 30.0, 59.0 |  |  | - | - | 30 | 59 | - | 103.0, 23.0 | 0.0, 0.0 | 21 | Between conditioned space and ambient, Between conditioned space and garage | 2134.0, 203.0 | 0.0, 0.0 | 23.0, 23.0 | 23 | 68.0, 65.0, 26.0, 55.0, 46.0, 40.0, 14.0 | 0.3, 0.3, 0.3, 0.3, 0.3, 0.3, 0.3 | 0.3, 0.3, 0.3, 0.3, 0.3, 0.3, 0.3 | 0.3 | 0.3 | 314 | 30 | 9 | 49 | - | Conditioned area | 1 | 92.1 | Natural gas | AFUE | Fuel-fired air distribution heater | No | Conditioned area | 1 | 0.95 | Electric | Conventional | 50 |  | - | - | 418.2 | 77.4 | 100 | CFM @ 50 Pascals | 100.0, 95.0, 5.0 | Conditioned space, Conditioned space, Attic, exposed | 0.0, 0.0, 8.0 | Conditioned | 95 | 3.16 | ACH @ 50 Pascals | Air Cycler | 100 | 219.1801 | 191.8776 | - | - | 2507.4424 | 22.5729 | - | 8.5578 | - | 9.7325 | - | 32.5552 | 219.69 | - | 278.6 | 1424.72
Tigard | OR | 97224 | Portland-Vancouver-Hillsboro, OR-WA | Washington | Portland Metro - 3 | 4C | Portland General Electric | NW Natural Gas | 66080 | 2017 | 2014 ORSC | No | No | No Solar | No | - | - | - | - | 2017-11-10 | 59 | 84 | 124 | 28% | 6.2 | 8.5 | 10.8 | 1205.68 | 100.47 | 2583 | 23118 | 2 | 4 | Single-family detached | No | Enclosed crawl space | 57.0, 1098.0, 368.0 | 30.0, 30.0, 30.0 |  |  | - | - | 30 | 30 | - | 124.0, 37.0 | 0.0, 0.0 | 21 | Between conditioned space and ambient, Between conditioned space and garage | 2406.0, 334.0 | 0.0, 0.0 | 21.0, 21.0 | 21 | 12.0, 20.299999, 92.0, 48.0, 15.8, 47.299999, 24.799999 | 0.3, 0.3, 0.3, 0.3, 0.3, 0.3, 0.3 | 0.3, 0.3, 0.3, 0.3, 0.3, 0.3, 0.3 | 0.3 | 0.3 | 260 | 19 | 12.3 | 38 | - | Attic | 1 | 92.1 | Natural gas | AFUE | Fuel-fired air distribution heater | No | Garage or open crawl space | 1 | 3.4 | Electric | Heat pump | 65 |  | 13 | SEER | 523.0576 | 96.8625 | 50 | CFM @ 50 Pascals | 50.0, 100.0, 50.0 | Attic, exposed, Attic, exposed, Conditioned space | 8.0, 8.0, 0.0 | Partial | 50 | 2.29 | ACH @ 50 Pascals | Air Cycler | 100 | 253.5416 | 218.7425 | 835.853 | - | 723.0251 | 26.1007 | 2.8527 | 2.4677 | - | 9.723 | 32.4861 | 32.5552 | 253.78 | 92.67 | 80.34 | 1427.68
Portland | OR | 97229 | Portland-Vancouver-Hillsboro, OR-WA | Washington | Portland Metro - 3 | 4C | Portland General Electric | NW Natural Gas | 66427 | 2017 | 2014 ORSC | No | No | No Solar | No | - | - | - | - | 2017-11-10 | 59 | 82 | 117 | 26% | 5.8 | 7.9 | 10.2 | 1099.18 | 91.6 | 2358 | 21052 | 3 | 3 | Single-family detached | No | Enclosed crawl space | 26.0, 406.0, 576.0 | 30.0, 30.0, 30.0 |  |  | - | - | 30 | 30 | - | 194.0, 26.0 | 0.0, 0.0 | 21 | Between conditioned space and ambient, Between conditioned space and garage | 2715.0, 208.0 | 0.0, 0.0 | 21.0, 21.0 | 21 | 79.5, 32.0, 12.0, 80.5, 39.0, 8.0, 40.0, 6.0 | 0.3, 0.3, 0.3, 0.3, 0.3, 0.3, 0.3, 0.3 | 0.3, 0.3, 0.3, 0.3, 0.3, 0.3, 0.3, 0.3 | 0.3 | 0.3 | 297 | 19.0, 0.0 | 12.3, 30.0 | 38 | 38 | Attic | 1 | 92.1 | Natural gas | AFUE | Fuel-fired air distribution heater | No | Garage or open crawl space | 1 | 3.4 | Electric | Heat pump | 65 |  | - | - | 477.5 | 88.4 | 65 | CFM @ 50 Pascals | 25.0, 100.0, 75.0 | Attic, exposed, Attic, exposed, Conditioned space | 8.0, 8.0, 0.0 | Partial | 50 | 3.46 | ACH @ 50 Pascals | Air Cycler | 100 | 307.6874 | 222.0978 | - | - | 723.0251 | 31.5268 | - | 2.4677 | - | 9.6161 | - | 32.5552 | 303.16 | - | 80.34 | 1321.18
Hillsboro | OR | 97123 | Portland-Vancouver-Hillsboro, OR-WA | Washington | Portland Metro - 3 | 4C | Portland General Electric | NW Natural Gas | 61708 | 2017 | 2014 ORSC | No | No | No Solar | No | - | - | - | - | 2017-11-10 | 60 | 87 | 129 | 29% | 6 | 8.4 | 11.3 | 1147.1 | 95.59 | 2752 | 26611 | 2 | 3 | Single-family detached | No | Enclosed crawl space | 58.0, 1184.0, 346.0 | 30.0, 30.0, 30.0 |  |  | 0 | - | 30 | 30 | - | 136.0, 32.0 | 0.0, 0.0 | 21 | Between conditioned space and ambient, Between conditioned space and garage | 2894.0, 292.0 | 0.0, 0.0 | 21.0, 21.0 | 21 | 71.699997, 16.0, 107.0, 53.0 | 0.3, 0.3, 0.3, 0.3 | 0.3, 0.3, 0.3, 0.3 | 0.3 | 0.3 | 248 | 19 | 12.3 | 38 | - | Attic | 1 | 92.1 | Natural gas | AFUE | Fuel-fired air distribution heater | No | Garage or open crawl space | 1 | 3.4 | Electric | Heat pump | 65 |  | - | - | 335.5 | 62.1 | 44 | CFM @ 50 Pascals | 50.0, 50.0, 50.0, 50.0 | Enclosed crawl space, Enclosed crawl space, Attic, under insulation, Attic, under insulation | 8.0, 8.0, 8.0, 8.0 | Partial | 50 | 2.36 | ACH @ 50 Pascals | Air Cycler | 100 | 298.4111 | 219.536 | - | - | 723.0251 | 30.5904 | - | 2.4677 | - | 9.6267 | - | 32.5552 | 294.48 | - | 80.34 | 1369.1
Portland | OR | 97229 | Portland-Vancouver-Hillsboro, OR-WA | Washington | Portland Metro - 3 | 4C | Portland General Electric | NW Natural Gas | 64634 | 2017 | 2014 ORSC | No | No | No Solar | No | - | - | - | - | 2017-11-10 | 60 | 83 | 128 | 26% | 6 | 8.2 | 11.2 | 1164.64 | 97.05 | 2712 | 24223 | 2 | 4 | Single-family detached | No | Enclosed crawl space | 73.0, 1128.0, 383.0 | 30.0, 30.0, 30.0 |  |  | - | - | 30 | 30 | - | 122.0, 32.0 | 0.0, 0.0 | 21 | Between conditioned space and ambient, Between conditioned space and garage | 2481.0, 287.0 | 0.0, 0.0 | 21.0, 21.0 | 21 | 8.8, 16.0, 81.0, 51.0, 32.0, 52.0, 17.0 | 0.3, 0.3, 0.3, 0.3, 0.3, 0.3, 0.3 | 0.3, 0.3, 0.3, 0.3, 0.3, 0.3, 0.3 | 0.3 | 0.3 | 258 | 19 | 12.3 | 38 | - | Attic | 1 | 92.1 | Natural gas | AFUE | Fuel-fired air distribution heater | No | Garage or open crawl space | 1 | 3.4 | Electric | Heat pump | 65 |  | - | - | 549.2 | 101.7 | 89 | CFM @ 50 Pascals | 50.0, 100.0, 50.0 | Attic, exposed, Attic, exposed, Conditioned space | 8.0, 8.0, 0.0 | Partial | 50 | 2.91 | ACH @ 50 Pascals | Air Cycler | 100 | 286.2741 | 250.0986 | - | - | 723.0251 | 29.481 | - | 2.4677 | - | 9.7312 | - | 32.5552 | 286.88 | - | 80.34 | 1386.64
Gresham | OR | 97080 | Portland-Vancouver-Hillsboro, OR-WA | Multnomah | Portland Metro - 3 | 4C | Portland General Electric | NW Natural Gas | 66273 | 2017 | 2014 ORSC | No | No | No Solar | No | - | - | - | - | 2017-11-10 | 60 | 82 | 116 | 26% | 5.7 | 7.3 | 10.2 | 1077.33 | 89.78 | 2353 | 21107 | 2 | 4 | Single-family detached | No | Enclosed crawl space | 11.0, 1024.0, 339.0 | 30.0, 30.0, 59.0 |  |  | - | - | 30 | 59 | - | 118.0, 38.0 | 0.0, 0.0 | 21 | Between conditioned space and ambient, Between conditioned space and garage | 2330.0, 346.0 | 0.0, 0.0 | 23.0, 23.0 | 23 | 48.0, 68.0, 143.0, 38.0 | 0.3, 0.3, 0.3, 0.3 | 0.3, 0.3, 0.3, 0.3 | 0.3 | 0.3 | 297 | 30 | 9 | 49 | - | Conditioned area | 1 | 95 | Natural gas | AFUE | Fuel-fired air distribution heater | No | Garage or open crawl space | 1 | 0.82 | Natural gas | Instant water heater | - |  | - | - | 482 | 89.3 | 100 | CFM @ 50 Pascals | 100.0, 95.0, 5.0 | Conditioned space, Conditioned space, Garage | 0.0, 0.0, 8.0 | Conditioned | 95 | 3.13 | ACH @ 50 Pascals | Air Cycler | 100 | 242.3662 | 208.0948 | - | 98.1101 | - | 24.9468 | - | 9.811 | - | 9.7198 | - | 9.072 | 242.48 | - | 89.01 | 1299.33
Tigard | OR | 97223 | Portland-Vancouver-Hillsboro, OR-WA | Washington | Portland Metro - 3 | 4C | Portland General Electric | NW Natural Gas | 61210 | 2017 | 2014 ORSC | No | No | No Solar | No | - | - | - | - | 2017-11-10 | 61 | 76 | 107 | 21% | 6.5 | 7.7 | 9.5 | 1289.13 | 107.43 | 2065 | 18495 | 2 | 4 | Single-family detached | No | Enclosed crawl space | 884.0, 308.0 | 30.0, 59.0 |  |  | 0 | - | 30 | 59 | - | 103.0, 23.0 | 0.0, 0.0 | 21 | Between conditioned space and ambient, Between conditioned space and garage | 2134.0, 203.0 | 0.0, 0.0 | 23.0, 23.0 | 23 | 68.0, 65.0, 26.0, 55.0, 46.0, 40.0, 14.0 | 0.3, 0.3, 0.3, 0.3, 0.3, 0.3, 0.3 | 0.3, 0.3, 0.3, 0.3, 0.3, 0.3, 0.3 | 0.3 | 0.3 | 314 | 30 | 9 | 49 | - | Conditioned area | 1 | 92.1 | Natural gas | AFUE | Fuel-fired air distribution heater | No | Garage or open crawl space | 1 | 0.95 | Electric | Conventional | 50 |  | 13 | SEER | 418.2 | 77.4 | 100 | CFM @ 50 Pascals | 100.0, 95.0, 5.0 | Conditioned space, Conditioned space, Attic, exposed | 0.0, 0.0, 8.0 | Conditioned | 95 | 2.67 | ACH @ 50 Pascals | Air Cycler | 100 | 206.7146 | 188.3364 | 850.8414 | - | 2539.8923 | 21.3143 | 2.9039 | 8.6686 | - | 9.7594 | 32.5005 | 32.5588 | 208.01 | 94.38 | 282.24 | 1511.13
Portland | OR | 97229 | Portland-Vancouver-Hillsboro, OR-WA | Washington | Portland Metro - 3 | 4C | Portland General Electric | NW Natural Gas | 66138 | 2017 | 2014 ORSC | No | No | No Solar | No | - | - | - | - | 2017-11-10 | 61 | 87 | 131 | 27% | 6.1 | 8.5 | 11.4 | 1183.88 | 98.66 | 2807 | 25195 | 2 | 4 | Single-family detached | No | Enclosed crawl space | 1229.0, 369.0 | 30.0, 30.0 |  |  | - | - | 30 | - | - | 130.0, 38.0 | 0.0, 0.0 | 21 | Between conditioned space and ambient, Between conditioned space and garage | 2511.0, 347.0 | 0.0, 0.0 | 21.0, 21.0 | 21 | 33.0, 15.0, 91.0, 8.0, 40.0, 40.0, 50.0, 35.0 | 0.3, 0.3, 0.3, 0.3, 0.3, 0.3, 0.3, 0.3 | 0.3, 0.3, 0.3, 0.3, 0.3, 0.3, 0.3, 0.3 | 0.3 | 0.3 | 312 | 19 | 12.3 | 38 | - | Attic | 1 | 92.1 | Natural gas | AFUE | Fuel-fired air distribution heater | No | Garage or open crawl space | 1 | 3.4 | Electric | Heat pump | 65 |  | - | - | 568.4 | 105.3 | 69 | CFM @ 50 Pascals | 50.0, 100.0, 50.0 | Attic, exposed, Attic, exposed, Conditioned space | 8.0, 8.0, 0.0 | Partial | 50 | 2.57 | ACH @ 50 Pascals | Air Cycler | 100 | 292.8618 | 246.73 | - | - | 723.0251 | 30.1283 | - | 2.4677 | - | 9.7076 | - | 32.5552 | 292.47 | - | 80.34 | 1405.88
Scappoose | OR | 97056 | Portland-Vancouver-Hillsboro, OR-WA | Columbia | Portland Metro - 3 | 4C | Columbia Power Co-Op | NW Natural Gas | 66172 | 2017 | 2014 ORSC | No | No | No Solar | No | - | - | - | - | 2017-11-10 | 61 | 73 | 110 | 16% | 2.7 | 3.3 | 5 | 782.88 | 65.24 | 2137 | 19447 | 1 | 3 | Single-family detached | No | Enclosed crawl space | 2137 | 30 |  |  | - | - | 30 | - | - | - | - | - | - | 1529.0, 486.0 | 0.0, 0.0 | 21.0, 21.0 | 21 | 25.0, 120.0, 20.0 | 0.3, 0.3, 0.3 | 0.3, 0.3, 0.3 | 0.3 | 0.3 | 165 | 30 | 9 | 49 | - | Garage or open crawl space | 1 | 95 | Natural gas | AFUE | Fuel-fired air distribution heater | No | Garage or open crawl space | 1 | 0.62 | Natural gas | Conventional | 50 |  | - | - | 577 | 106.8 | 93 | CFM @ 50 Pascals | 10.0, 10.0, 45.0, 45.0, 90.0 | Garage, Garage, Enclosed crawl space, Attic, exposed, Attic, exposed | 8.0, 8.0, 8.0, 8.0, 8.0 | Unconditioned | 0 | 2.91 | ACH @ 50 Pascals | Air Cycler | 100 | 220.8549 | 253.7837 | - | 150.3058 | - | 22.9516 | - | 15.0306 | - | 9.4614 | - | 9.072 | 217.15 | - | 136.36 | 998.89
Medford | OR | 97504 | Medford, OR | Jackson | Southern - 6 | 4C | Pacific Power | Avista | 66213 | 2017 | 2014 ORSC | No | No | No Solar | No | - | - | 2 | - | 2017-11-10 | 61 | 83 | 104 | 25% | 9.4 | 11.5 | 14 | 1086.72 | 90.56 | 1966 | 19194 | 1 | 3 | Single-family detached | No | Enclosed crawl space | 1966 | 38 |  |  | - | - | 38 | - | - | - | - | - | - | 1850.0, 351.0 | 0.0, 0.0 | 23.0, 23.0 | 23 | 82.699997, 22.5, 22.5, 155.0 | 0.3, 0.3, 0.3, 0.3 | 0.28, 0.28, 0.28, 0.28 | 0.3 | 0.28 | 282.7 | 35.0, 0.0 | 9.0, 30.0 | 49 | 38 | Attic | 1 | 96.2 | Natural gas | AFUE | Fuel-fired air distribution heater | Yes | Garage or open crawl space | 1 | 0.97 | Natural gas | Instant water heater | - |  | 13 | SEER | 530.8 | 196.6 | 70 | CFM @ 50 Pascals | 100.0, 100.0 | Attic, exposed, Attic, exposed | 8.0, 8.0 | Unconditioned | 0 | 2.9 | ACH @ 50 Pascals | Exhaust Only | 100 | 269.9168 | 317.913 | 1080.7944 | 82.9384 | - | 28.0767 | 3.6887 | 8.2938 | - | 10.9403 | 29.2027 | 10.228 | 307.17 | 107.72 | 84.83 | 1308.72
Gresham | OR | 97080 | Portland-Vancouver-Hillsboro, OR-WA | Multnomah | Portland Metro - 3 | 4C | Portland General Electric | NW Natural Gas | 66272 | 2017 | 2014 ORSC | No | No | No Solar | No | - | - | - | - | 2017-11-10 | 61 | 82 | 116 | 25% | 5.7 | 7.3 | 10.2 | 1081.88 | 90.16 | 2353 | 21107 | 2 | 4 | Single-family detached | No | Enclosed crawl space | 11.0, 1024.0, 339.0 | 30.0, 30.0, 59.0 |  |  | - | - | 30 | 59 | - | 118.0, 38.0 | 0.0, 0.0 | 21 | Between conditioned space and ambient, Between conditioned space and garage | 2330.0, 346.0 | 0.0, 0.0 | 23.0, 23.0 | 23 | 48.0, 68.0, 143.0, 38.0 | 0.3, 0.3, 0.3, 0.3 | 0.3, 0.3, 0.3, 0.3 | 0.3 | 0.3 | 297 | 30 | 9 | 49 | - | Conditioned area | 1 | 95 | Natural gas | AFUE | Fuel-fired air distribution heater | No | Garage or open crawl space | 1 | 0.82 | Natural gas | Instant water heater | - |  | - | - | 482 | 89.3 | 100 | CFM @ 50 Pascals | 100.0, 95.0, 5.0 | Conditioned space, Conditioned space, Garage | 0.0, 0.0, 8.0 | Conditioned | 95 | 3.36 | ACH @ 50 Pascals | Air Cycler | 100 | 247.151 | 210.002 | - | 98.1101 | - | 25.4318 | - | 9.811 | - | 9.7131 | - | 9.072 | 247.02 | - | 89.01 | 1303.88
Bend | OR | 97702 | Bend, OR | Deschutes | Central - 8 | 5B | Pacific Power | Cascade Natural Gas | 63203 | 2017 | 2014 ORSC | No | No | No Solar | No | - | - | - | - | 2017-11-10 | 62 | 70 | 93 | 11% | 8.2 | 9.3 | 11.8 | 860.73 | 71.73 | 1588 | 14451 | 1 | 3 | Single-family detached | No | Enclosed crawl space | 1588.0, 0.0, 0.0 | 30.0, 30.0, 30.0 |  |  | - | - | 30 | - | - | 102.0, 30.0 | 0.0, 0.0 | 21 | Between conditioned space and ambient, Between conditioned space and garage | 925.0, 271.0 | 0.0, 0.0 | 21.0, 21.0 | 21 | 30.0, 50.0, 10.5, 46.0 | 0.3, 0.3, 0.3, 0.3 | 0.3, 0.3, 0.3, 0.3 | 0.3 | 0.3 | 136 | 19 | 12.3 | 38 | - | Garage or open crawl space | 1 | 93 | Natural gas | AFUE | Fuel-fired air distribution heater | No | Garage or open crawl space | 1 | 0.6 | Natural gas | Conventional | 50 |  | - | - | 428.8 | 79.4 | 65 | CFM @ 50 Pascals | 10.0, 100.0, 90.0 | Garage, Garage, Attic, exposed | 8.0, 8.0, 8.0 | Unconditioned | 0 | 3.73 | ACH @ 50 Pascals | Air Cycler | 100 | 234.348 | 246.1946 | - | 168.4107 | - | 24.2751 | - | 16.8411 | - | 8.0672 | - | 7.325 | 195.83 | - | 123.36 | 1010.73
Bend | OR | 97702 | Bend, OR | Deschutes | Central - 8 | 5B | Pacific Power | Cascade Natural Gas | 63204 | 2017 | 2014 ORSC | No | No | No Solar | No | - | - | - | - | 2017-11-10 | 62 | 70 | 93 | 11% | 8.2 | 9.3 | 11.8 | 860.73 | 71.73 | 1588 | 14451 | 1 | 3 | Single-family detached | No | Enclosed crawl space | 1588.0, 0.0, 0.0 | 30.0, 30.0, 30.0 |  |  | - | - | 30 | - | - | 102.0, 30.0 | 0.0, 0.0 | 21 | Between conditioned space and ambient, Between conditioned space and garage | 925.0, 271.0 | 0.0, 0.0 | 21.0, 21.0 | 21 | 30.0, 50.0, 10.5, 46.0 | 0.3, 0.3, 0.3, 0.3 | 0.3, 0.3, 0.3, 0.3 | 0.3 | 0.3 | 136 | 19 | 12.3 | 38 | - | Garage or open crawl space | 1 | 93 | Natural gas | AFUE | Fuel-fired air distribution heater | No | Garage or open crawl space | 1 | 0.6 | Natural gas | Conventional | 50 |  | - | - | 428.8 | 79.4 | 65 | CFM @ 50 Pascals | 10.0, 100.0, 90.0 | Garage, Garage, Attic, exposed | 8.0, 8.0, 8.0 | Unconditioned | 0 | 3.73 | ACH @ 50 Pascals | Air Cycler | 100 | 234.348 | 246.1946 | - | 168.4107 | - | 24.2751 | - | 16.8411 | - | 8.0672 | - | 7.325 | 195.83 | - | 123.36 | 1010.73
Portland | OR | 97229 | Portland-Vancouver-Hillsboro, OR-WA | Washington | Portland Metro - 3 | 4C | Portland General Electric | NW Natural Gas | 65961 | 2017 | 2014 ORSC | No | No | No Solar | No | - | - | - | - | 2017-11-10 | 62 | 88 | 138 | 27% | 6.4 | 8.7 | 12 | 1237.58 | 103.13 | 3036 | 27430 | 2 | 5 | Single-family detached | No | Enclosed crawl space | 1419.0, 211.0 | 30.0, 30.0 |  |  | - | - | 30 | - | - | 135.0, 37.0 | 0.0, 0.0 | 21 | Between conditioned space and ambient, Between conditioned space and garage | 2556.0, 335.0 | 0.0, 0.0 | 21.0, 21.0 | 21 | 4.0, 16.0, 85.0, 26.0, 52.5, 20.0, 51.5, 33.0 | 0.3, 0.3, 0.3, 0.3, 0.3, 0.3, 0.3, 0.3 | 0.3, 0.3, 0.3, 0.3, 0.3, 0.3, 0.3, 0.3 | 0.3 | 0.3 | 288 | 19 | 12.3 | 38 | - | Attic | 1 | 92.1 | Natural gas | AFUE | Fuel-fired air distribution heater | No | Garage or open crawl space | 1 | 3.4 | Electric | Heat pump | 65 |  | - | - | 614.8 | 113.8 | 108 | CFM @ 50 Pascals | 50.0, 100.0, 50.0 | Attic, exposed, Attic, exposed, Conditioned space | 8.0, 8.0, 0.0 | Partial | 50 | 2.54 | ACH @ 50 Pascals | Air Cycler | 100 | 278.722 | 271.1508 | - | - | 723.0251 | 28.7976 | - | 2.4677 | - | 9.8057 | - | 32.5552 | 282.38 | - | 80.34 | 1459.58
Portland | OR | 97229 | Portland-Vancouver-Hillsboro, OR-WA | Washington | Portland Metro - 3 | 4C | Portland General Electric | NW Natural Gas | 65962 | 2017 | 2014 ORSC | No | No | No Solar | No | - | - | - | - | 2017-11-10 | 62 | 88 | 138 | 27% | 6.4 | 8.7 | 12 | 1238.04 | 103.17 | 3036 | 27430 | 2 | 5 | Single-family detached | No | Enclosed crawl space | 1419.0, 211.0 | 30.0, 30.0 |  |  | - | - | 30 | - | - | 135.0, 37.0 | 0.0, 0.0 | 21 | Between conditioned space and ambient, Between conditioned space and garage | 2556.0, 335.0 | 0.0, 0.0 | 21.0, 21.0 | 21 | 4.0, 16.0, 85.0, 26.0, 52.5, 20.0, 51.5, 33.0 | 0.3, 0.3, 0.3, 0.3, 0.3, 0.3, 0.3, 0.3 | 0.3, 0.3, 0.3, 0.3, 0.3, 0.3, 0.3, 0.3 | 0.3 | 0.3 | 288 | 19 | 12.3 | 38 | - | Attic | 1 | 92.1 | Natural gas | AFUE | Fuel-fired air distribution heater | No | Garage or open crawl space | 1 | 3.4 | Electric | Heat pump | 65 |  | - | - | 614.8 | 113.8 | 80 | CFM @ 50 Pascals | 50.0, 100.0, 50.0 | Attic, exposed, Attic, exposed, Conditioned space | 8.0, 8.0, 0.0 | Partial | 50 | 2.75 | ACH @ 50 Pascals | Air Cycler | 100 | 280.7658 | 258.6471 | - | - | 723.0251 | 28.9593 | - | 2.4677 | - | 9.767 | - | 32.5552 | 282.85 | - | 80.34 | 1460.04
Redmond | OR | 97756 | Bend, OR | Deschutes | Central - 8 | 5B | Pacific Power | Cascade Natural Gas | 65489 | 2017 | 2014 ORSC | No | No | No Solar | No | - | - | - | - | 2017-11-10 | 63 | 82 | 102 | 21% | 9.6 | 12.8 | 13 | 985.55 | 82.13 | 1805 | 16163 | 2 | 3 | Single-family detached | No | Enclosed crawl space | 771.0, 366.0 | 30.0, 30.0 |  |  | - | - | 30 | - | - | 103.0, 41.0 | 0.0, 0.0 | 21 | Between conditioned space and ambient, Between conditioned space and garage | 2002.0, 370.0 | 0.0, 0.0 | 23.0, 23.0 | 23 | 5.0, 48.799999, 50.0, 8.0, 48.0, 18.0, 30.0, 16.0 | 0.3, 0.3, 0.3, 0.3, 0.3, 0.3, 0.3, 0.3 | 0.3, 0.3, 0.3, 0.3, 0.3, 0.3, 0.3, 0.3 | 0.3 | 0.3 | 223.8 | 30 | 9 | 49 | - | Attic | 1 | 92.1 | Natural gas | AFUE | Fuel-fired air distribution heater | No | Garage or open crawl space | 1 | 3.24 | Electric | Heat pump | 50 |  | 15 | SEER | 365.5 | 67.7 | 106 | CFM @ 50 Pascals | 10.0, 10.0, 90.0, 90.0 | Garage, Garage, Attic, exposed, Attic, exposed | 8.0, 8.0, 8.0, 8.0 | Unconditioned | 0 | 3.85 | ACH @ 50 Pascals | Exhaust Only | 100 | 338.5428 | 300.0473 | 461.9828 | - | 809.0084 | 34.8783 | 1.5767 | 2.7611 | - | 7.9522 | 29.2028 | 29.2648 | 277.36 | 46.04 | 80.8 | 1135.55
North Plains | OR | 97133 | Portland-Vancouver-Hillsboro, OR-WA | Washington | Portland Metro - 3 | 4C | Portland General Electric | NW Natural Gas | 66101 | 2017 | 2014 ORSC | No | No | Solar Electric (PV) | No | - | - | - | - | 2017-11-10 | 63 | 88 | 118 | 28% | 6.2 | 8 | 10.3 | 1173.24 | 97.77 | 2399 | 21448 | 2 | 4 | Single-family detached | No | Enclosed crawl space | 9.0, 1028.0, 364.0 | 30.0, 30.0, 59.0 |  |  | - | - | 30 | 59 | - | 123.0, 37.0 | 0.0, 0.0 | 21 | Between conditioned space and ambient, Between conditioned space and garage | 2383.0, 337.0 | 0.0, 0.0 | 23.0, 23.0 | 23 | 38.599998, 114.0, 8.0, 61.0, 20.0, 67.5, 37.5 | 0.3, 0.3, 0.3, 0.3, 0.3, 0.3, 0.3 | 0.3, 0.3, 0.3, 0.3, 0.3, 0.3, 0.3 | 0.3 | 0.3 | 347 | 30 | 9 | 49 | - | Conditioned area | 1 | 95 | Natural gas | AFUE | Fuel-fired air distribution heater | No | Garage or open crawl space | 1 | 0.82 | Natural gas | Instant water heater | - |  | 13 | SEER | 485.8 | 90 | 100 | CFM @ 50 Pascals | 100.0, 95.0, 5.0 | Conditioned space, Conditioned space, Attic, exposed | 0.0, 0.0, 8.0 | Conditioned | 95 | 2.63 | ACH @ 50 Pascals | Air Cycler | 100 | 240.6409 | 207.1534 | 820.3897 | 98.1101 | - | 24.7711 | 2.8 | 9.811 | - | 9.7215 | 32.4861 | 9.072 | 240.81 | 90.96 | 89.01 | 1395.24
Bend | OR | 97702 | Bend, OR | Deschutes | Central - 8 | 5B | Pacific Power | Cascade Natural Gas | 63714 | 2017 | 2014 ORSC | No | No | No Solar | No | - | - | - | - | 2017-11-10 | 64 | 75 | 91 | 14% | 8.2 | 9.5 | 11.6 | 870.42 | 72.53 | 1545 | 15605 | 1 | 3 | Single-family detached | No | Enclosed crawl space | 1545.0, 0.0, 0.0 | 30.0, 30.0, 30.0 |  |  | - | - | 30 | - | - | 155.0, 29.0 | 0.0, 0.0 | 21 | Between conditioned space and ambient, Between conditioned space and garage | 1411.0, 268.0 | 0.0, 0.0 | 21.0, 21.0 | 21 | 20.0, 46.0, 20.0, 45.0 | 0.3, 0.3, 0.3, 0.3 | 0.3, 0.3, 0.3, 0.3 | 0.3 | 0.3 | 131 | 19 | 12.3 | 38 | - | Attic | 1 | 93 | Natural gas | AFUE | Fuel-fired air distribution heater | No | Garage or open crawl space | 1 | 0.6 | Natural gas | Conventional | 50 |  | - | - | 417.2 | 77.3 | 72 | CFM @ 50 Pascals | 100.0, 75.0, 25.0 | Conditioned space, Conditioned space, Attic, exposed | 8.0, 8.0, 8.0 | Partial | 75 | 3.81 | ACH @ 50 Pascals | Air Cycler | 100 | 261.2133 | 202.1304 | - | 168.4107 | - | 26.8112 | - | 16.8411 | - | 7.8727 | - | 7.325 | 211.08 | - | 123.36 | 1020.42
Scappoose | OR | 97056 | Portland-Vancouver-Hillsboro, OR-WA | Columbia | Portland Metro - 3 | 4C | Columbia Power Co-Op | NW Natural Gas | 66173 | 2017 | 2014 ORSC | No | No | No Solar | No | - | - | - | - | 2017-11-10 | 64 | 73 | 110 | 13% | 2.8 | 3.3 | 5 | 815.47 | 67.96 | 2137 | 19447 | 1 | 3 | Single-family detached | No | Enclosed crawl space | 2137 | 30 |  |  | - | - | 30 | - | - | - | - | - | - | 1529.0, 486.0 | 0.0, 0.0 | 21.0, 21.0 | 21 | 25.0, 120.0, 20.0 | 0.3, 0.3, 0.3 | 0.3, 0.3, 0.3 | 0.3 | 0.3 | 165 | 30 | 9 | 49 | - | Garage or open crawl space | 1 | 95 | Natural gas | AFUE | Fuel-fired air distribution heater | No | Garage or open crawl space | 1 | 0.62 | Natural gas | Conventional | 50 |  | - | - | 577 | 106.8 | 67 | CFM @ 50 Pascals | 5.0, 5.0, 95.0, 95.0 | Garage, Garage, Enclosed crawl space, Attic, exposed | 8.0, 8.0, 8.0, 8.0 | Unconditioned | 0 | 3.21 | ACH @ 50 Pascals | Exhaust Only | 89 | 237.1138 | 242.2916 | - | 150.3058 | - | 24.5383 | - | 15.0306 | - | 9.4176 | - | 9.072 | 231.09 | - | 136.36 | 1031.47
Sublimity | OR | 97385 | Salem, OR | Marion | Mid-Willamette - 4 | 4C | Pacific Power | NW Natural Gas | 66182 | 2017 | 2014 ORSC | No | No | No Solar | No | - | - | - | - | 2017-11-10 | 64 | 71 | 101 | 10% | 8.9 | 9.9 | 13.6 | 1004.5 | 83.71 | 1857 | 17270 | 1 | 4 | Single-family detached | No | Enclosed crawl space | 1857 | 30 |  |  | - | - | 30 | - | - | - | - | - | - | 1420.0, 435.0 | 0.0, 0.0 | 21.0, 21.0 | 21 | 36.0, 50.0, 100.0, 33.0 | 0.3, 0.3, 0.3, 0.3 | 0.3, 0.3, 0.3, 0.3 | 0.3 | 0.3 | 219 | 30.0, 0.0 | 9.0, 30.0 | 49 | 38 | Garage or open crawl space | 1 | 92.1 | Natural gas | AFUE | Fuel-fired air distribution heater | No | Garage or open crawl space | 1 | 0.6 | Natural gas | Conventional | 50 |  | - | - | 501.4 | 92.8 | 64 | CFM @ 50 Pascals | 5.0, 5.0, 95.0, 95.0 | Garage, Garage, Enclosed crawl space, Attic, exposed | 8.0, 8.0, 8.0, 8.0 | Unconditioned | 0 | 3.01 | ACH @ 50 Pascals | Exhaust Only | 100 | 238.9884 | 234.8959 | - | 157.97 | - | 24.7005 | - | 15.797 | - | 9.7067 | - | 9.072 | 239.76 | - | 143.31 | 1214.5
Bend | OR | 97701 | Bend, OR | Deschutes | Central - 8 | 5B | Pacific Power | Cascade Natural Gas | 63288 | 2017 | 2014 ORSC | No | Yes | No Solar | No | - | - | - | - | 2017-11-10 | 65 | 74 | 84 | 11% | 8.2 | 9.2 | 10.8 | 864.41 | 72.03 | 1385 | 12604 | 1 | 3 | Single-family detached | No | Enclosed crawl space | 1385.0, 0.0, 0.0 | 30.0, 30.0, 30.0 |  |  | - | - | 30 | - | - | 147.0, 35.0 | 0.0, 0.0 | 21 | Between conditioned space and ambient, Between conditioned space and garage | 1662.0, 322.0 | 0.0, 0.0 | 21.0, 21.0 | 21 | 25.0, 28.0, 64.0, 46.0 | 0.3, 0.3, 0.3, 0.3 | 0.3, 0.3, 0.3, 0.3 | 0.3 | 0.3 | 163 | 19 | 12.3 | 38 | - | Garage or open crawl space | 1 | 95 | Natural gas | AFUE | Fuel-fired air distribution heater | No | Garage or open crawl space | 1 | 0.6 | Natural gas | Conventional | 50 |  | - | - | 374 | 69.3 | 75 | CFM @ 50 Pascals | 50.0, 40.0, 75.0, 10.0, 25.0 | Conditioned space, Enclosed crawl space, Enclosed crawl space, Garage, Garage | 8.0, 8.0, 8.0, 8.0, 0.0 | Partial | 50 | 3.91 | ACH @ 50 Pascals | Air Cycler | 100 | 275.3769 | 245.3174 | - | 168.4107 | - | 28.3749 | - | 16.8411 | - | 7.9554 | - | 7.325 | 225.73 | - | 123.36 | 1014.41
Bend | OR | 97701 | Bend, OR | Deschutes | Central - 8 | 5B | Pacific Power | Cascade Natural Gas | 65617 | 2017 | 2014 ORSC | No | No | No Solar | No | - | - | - | - | 2017-11-10 | 65 | 80 | 98 | 18% | 8.5 | 10.1 | 12.5 | 891.09 | 74.26 | 1713 | 15675 | 2 | 3 | Single-family detached | No | Enclosed crawl space | 900.0, 0.0, 0.0 | 30.0, 30.0, 30.0 |  |  | - | - | 30 | - | - | 111.0, 25.0 | 0.0, 0.0 | 21 | Between conditioned space and ambient, Between conditioned space and garage | 1984.0, 223.0 | 0.0, 0.0 | 23.0, 23.0 | 23 | 20.0, 25.0, 81.0, 40.0, 20.0, 40.0 | 0.3, 0.3, 0.3, 0.3, 0.3, 0.3 | 0.3, 0.3, 0.3, 0.3, 0.3, 0.3 | 0.3 | 0.3 | 226 | 30 | 9 | 49 | - | Garage or open crawl space | 1 | 95 | Natural gas | AFUE | Fuel-fired air distribution heater | No | Garage or open crawl space | 1 | 0.62 | Natural gas | Conventional | 50 |  | - | - | 346.9 | 64.2 | 89 | CFM @ 50 Pascals | 95.0, 95.0, 5.0, 5.0 | Conditioned space, Conditioned space, Garage, Garage | 8.0, 8.0, 8.0, 8.0 | Conditioned | 95 | 3.25 | ACH @ 50 Pascals | Air Cycler | 100 | 266.8589 | 210.7899 | - | 160.2025 | - | 27.4053 | - | 16.0202 | - | 7.8841 | - | 7.325 | 216.07 | - | 117.35 | 1041.09
Tigard | OR | 97223 | Portland-Vancouver-Hillsboro, OR-WA | Washington | Portland Metro - 3 | 4C | Portland General Electric | NW Natural Gas | 65971 | 2017 | 2014 ORSC | No | No | No Solar | No | - | - | - | - | 2017-11-10 | 66 | 85 | 119 | 23% | 6.9 | 8.4 | 10.4 | 1365.13 | 113.76 | 2420 | 21746 | 2 | 4 | Single-family detached | No | Enclosed crawl space | 20.0, 1072.0, 374.0 | 30.0, 30.0, 59.0 |  |  | - | - | 30 | 59 | - | 125.0, 37.0 | 0.0, 0.0 | 21 | Between conditioned space and ambient, Between conditioned space and garage | 2384.0, 337.0 | 0.0, 0.0 | 23.0, 23.0 | 23 | 8.0, 25.0, 101.699997, 50.0, 62.0, 28.799999, 45.5, 25.0 | 0.3, 0.3, 0.3, 0.3, 0.3, 0.3, 0.3, 0.3 | 0.3, 0.3, 0.3, 0.3, 0.3, 0.3, 0.3, 0.3 | 0.3 | 0.3 | 346 | 30 | 9 | 49 | - | Conditioned area | 1 | 92.1 | Natural gas | AFUE | Fuel-fired air distribution heater | No | Conditioned area | 1 | 0.95 | Electric | Conventional | 50 |  | 13 | SEER | 490.1 | 90.8 | 100 | CFM @ 50 Pascals | 100.0, 95.0, 5.0 | Conditioned space, Conditioned space, Attic, exposed | 0.0, 0.0, 8.0 | Conditioned | 95 | 2.47 | ACH @ 50 Pascals | Air Cycler | 100 | 246.0858 | 206.4655 | 768.1437 | - | 2507.3276 | 25.3132 | 2.6217 | 8.5574 | - | 9.705 | 32.5131 | 32.5621 | 245.67 | 85.24 | 278.65 | 1587.13
Scappoose | OR | 97056 | Portland-Vancouver-Hillsboro, OR-WA | Columbia | Portland Metro - 3 | 4C | Columbia Power Co-Op | NW Natural Gas | 66179 | 2017 | 2014 ORSC | No | No | No Solar | No | - | - | - | - | 2017-11-10 | 66 | 85 | 113 | 22% | 2.9 | 3.9 | 5.2 | 866.15 | 72.18 | 2253 | 21461 | 2 | 5 | Single-family detached | No | Enclosed crawl space | 959.0, 345.0 | 30.0, 30.0 |  |  | - | - | 30 | - | - | 123.0, 32.0 | 0.0, 0.0 | 21 | Between conditioned space and ambient, Between conditioned space and garage | 2733.0, 326.0 | 0.0, 0.0 | 21.0, 21.0 | 21 | 33.0, 8.0, 111.800003, 84.0, 20.0, 71.0, 20.0 | 0.3, 0.3, 0.3, 0.3, 0.3, 0.3, 0.3 | 0.3, 0.3, 0.3, 0.3, 0.3, 0.3, 0.3 | 0.3 | 0.3 | 348 | 30 | 9 | 49 | - | Garage or open crawl space | 1 | 95 | Natural gas | AFUE | Fuel-fired air distribution heater | No | Garage or open crawl space | 1 | 0.95 | Natural gas | Instant water heater | - |  | - | - | 456.2 | 84.5 | 81 | CFM @ 50 Pascals | 5.0, 5.0, 50.0, 45.0, 95.0 | Garage, Garage, Enclosed crawl space, Attic, exposed, Attic, exposed | 8.0, 8.0, 8.0, 8.0, 8.0 | Unconditioned | 0 | 3.36 | ACH @ 50 Pascals | Exhaust Only | 83 | 294.0346 | 276.9659 | - | 84.6845 | - | 30.3487 | - | 8.4685 | - | 9.39 | - | 9.072 | 284.97 | - | 76.83 | 1082.15
Portland | OR | 97229 | Portland-Vancouver-Hillsboro, OR-WA | Washington | Portland Metro - 3 | 4C | Portland General Electric | NW Natural Gas | 66298 | 2017 | 2014 ORSC | No | No | No Solar | No | - | - | - | - | 2017-11-10 | 66 | 82 | 103 | 19% | 5.8 | 7 | 9.1 | 1070.15 | 89.18 | 1932 | 18626 | 3 | 3 | Single-family detached | No | More than one type | 208.0, 439.0 | 30.0, 30.0 |  |  | 15 | - | 30 | 30 | 21 | 150.0, 19.0, 23.0 | 0.0, 0.0, 0.0 | 21 | Between conditioned space and ambient, Between conditioned space and garage, Between conditioned space and enclosed crawl | 2465.0, 168.0 | 0.0, 0.0 | 21.0, 21.0 | 21 | 137.0, 69.0, 110.0, 91.0 | 0.3, 0.3, 0.3, 0.3 | 0.3, 0.3, 0.3, 0.3 | 0.3 | 0.3 | 407 | 30 | 9 | 49 | - | Garage or open crawl space | 1 | 95 | Natural gas | AFUE | Fuel-fired air distribution heater | No | Garage or open crawl space | 1 | 0.68 | Natural gas | Conventional | 75 |  | - | - | 391.2 | 72.5 | 89 | CFM @ 50 Pascals | 10.0, 10.0, 45.0, 45.0, 45.0, 45.0 | Garage, Garage, Conditioned space, Conditioned space, Attic, exposed, Attic, exposed | 8.0, 8.0, 0.0, 0.0, 8.0, 8.0 | Partial | 45 | 3.01 | ACH @ 50 Pascals | Air Cycler | 100 | 297.03 | 243.7454 | - | 132.0087 | - | 30.5349 | - | 13.2009 | - | 9.6911 | - | 9.072 | 295.92 | - | 119.76 | 1292.15
Canby | OR | 97013 | Portland-Vancouver-Hillsboro, OR-WA | Clackamas | Portland Metro - 3 | 4C | Canby Utility Board | NW Natural Gas | 58634 | 2017 | 2014 ORSC | No | No | No Solar | No | - | - | - | - | 2017-11-10 | 67 | 91 | 126 | 26% | 2.9 | 4.2 | 5.8 | 840.14 | 70.01 | 2651 | 26127 | 2 | 5 | Single-family detached | No | Enclosed crawl space | 2327.0, 75.0 | 30.0, 30.0 |  |  | - | - | 30 | 30 | - | 10.0, 23.0 | 0.0, 0.0 | 21 | Between conditioned space and ambient, Between conditioned space and garage | 1821.0, 360.0, 508.0 | 0.0, 0.0, 0.0 | 23.0, 23.0, 23.0 | 23 | 99.0, 8.0, 168.0, 30.0 | 0.3, 0.3, 0.3, 0.3 | 0.3, 0.3, 0.3, 0.3 | 0.3 | 0.3 | 305 | 30 | 9 | 49 | - | Garage or open crawl space | 1 | 95.5 | Natural gas | AFUE | Fuel-fired air distribution heater | No | Garage or open crawl space | 1 | 0.99 | Natural gas | Instant water heater | - |  | - | - | 536.6 | 99.4 | 115 | CFM @ 50 Pascals | 5.0, 5.0, 95.0, 95.0 | Garage, Garage, Enclosed crawl space, Attic, exposed | 8.0, 8.0, 8.0, 8.0 | Unconditioned | 0 | 3.17 | ACH @ 50 Pascals | Air Cycler | 100 | 300.89 | 305.6819 | - | 81.2629 | - | 31.1323 | - | 8.1263 | - | 8.6821 | - | 8.3247 | 270.29 | - | 67.65 | 1086.98
Bend | OR | 97702 | Bend, OR | Deschutes | Central - 8 | 5B | Pacific Power | Cascade Natural Gas | 65704 | 2017 | 2014 ORSC | No | No | No Solar | No | - | - | - | - | 2017-11-10 | 67 | 75 | 91 | 11% | 8.5 | 9.6 | 11.7 | 895.26 | 74.6 | 1552 | 14123 | 1 | 3 | Single-family detached | No | Enclosed crawl space | 1552 | 30 |  |  | - | - | 30 | - | - | 157.0, 29.0 | 0.0, 0.0 | 21 | Between conditioned space and ambient, Between conditioned space and garage | 1427.0, 262.0 | 0.0, 0.0 | 21.0, 21.0 | 21 | 20.0, 46.0, 60.0, 62.799999 | 0.3, 0.3, 0.3, 0.3 | 0.3, 0.3, 0.3, 0.3 | 0.3 | 0.3 | 188.8 | 19 | 12.3 | 38 | - | Garage or open crawl space | 1 | 93 | Natural gas | AFUE | Fuel-fired air distribution heater | No | Garage or open crawl space | 1 | 0.6 | Natural gas | Conventional | 50 |  | - | - | 419 | 77.6 | 85 | CFM @ 50 Pascals | 10.0, 25.0, 90.0, 75.0 | Garage, Garage, Attic, exposed, Attic, exposed | 8.0, 8.0, 8.0, 8.0 | Unconditioned | 0 | 3.59 | ACH @ 50 Pascals | Air Cycler | 100 | 283.8837 | 276.0179 | - | 168.4107 | - | 29.3304 | - | 16.8411 | - | 8.0126 | - | 7.325 | 235.01 | - | 123.36 | 1045.26
Tigard | OR | 97223 | Portland-Vancouver-Hillsboro, OR-WA | Washington | Portland Metro - 3 | 4C | Portland General Electric | NW Natural Gas | 66151 | 2017 | 2014 ORSC | No | No | No Solar | No | - | - | - | - | 2017-11-10 | 67 | 84 | 119 | 21% | 7.1 | 8.4 | 10.4 | 1387.7 | 115.64 | 2420 | 21746 | 2 | 4 | Single-family detached | No | Enclosed crawl space | 20.0, 1072.0, 374.0 | 30.0, 30.0, 59.0 |  |  | - | - | 30 | 59 | - | 125.0, 37.0 | 0.0, 0.0 | 21 | Between conditioned space and ambient, Between conditioned space and garage | 2384.0, 337.0 | 0.0, 0.0 | 23.0, 23.0 | 23 | 8.0, 25.0, 101.699997, 50.0, 62.0, 28.799999, 45.5, 25.0 | 0.3, 0.3, 0.3, 0.3, 0.3, 0.3, 0.3, 0.3 | 0.3, 0.3, 0.3, 0.3, 0.3, 0.3, 0.3, 0.3 | 0.3 | 0.3 | 346 | 30 | 9 | 49 | - | Conditioned area | 1 | 92.1 | Natural gas | AFUE | Fuel-fired air distribution heater | No | Garage or open crawl space | 1 | 0.95 | Electric | Conventional | 50 |  | 13 | SEER | 490.05 | 90.75 | 100 | CFM @ 50 Pascals | 100.0, 95.0, 5.0 | Conditioned space, Conditioned space, Attic, exposed | 0.0, 0.0, 8.0 | Conditioned | 95 | 2.97 | ACH @ 50 Pascals | Air Cycler | 100 | 252.4876 | 210.7175 | 877.592 | - | 2539.8923 | 25.9679 | 2.9952 | 8.6686 | - | 9.7017 | 32.5627 | 32.5747 | 251.93 | 97.53 | 282.38 | 1609.7
Portland | OR | 97229 | Portland-Vancouver-Hillsboro, OR-WA | Multnomah | Portland Metro - 3 | 4C | Portland General Electric | NW Natural Gas | 66234 | 2017 | 2014 ORSC | No | No | No Solar | No | - | - | - | - | 2017-11-10 | 67 | 95 | 139 | 28% | 6.7 | 9.2 | 12.1 | 1284.12 | 107.01 | 3071 | 26187 | 3 | 5 | Single-family detached | No | More than one type | 284.0, 150.0, 656.0, 388.0 | 30.0, 30.0, 30.0, 30.0 |  |  | - | - | 30 | 30 | 21 | 187.0, 40.0, 31.0 | 0.0, 0.0, 0.0 | 21 | Between conditioned space and ambient, Between conditioned space and garage, Between conditioned space and enclosed crawl | 3018.0, 359.0 | 0.0, 0.0 | 21.0, 21.0 | 21 | 41.0, 87.0, 47.0, 127.0, 47.0 | 0.3, 0.3, 0.3, 0.3, 0.3 | 0.3, 0.3, 0.3, 0.3, 0.3 | 0.3 | 0.3 | 349 | 19 | 12.3 | 38 | - | Attic | 1 | 92.1 | Natural gas | AFUE | Fuel-fired air distribution heater | No | Garage or open crawl space | 1 | 3.4 | Electric | Heat pump | 65 |  | - | - | 621.9 | 115.2 | 63 | CFM @ 50 Pascals | 75.0, 100.0, 25.0 | Conditioned space, Attic, exposed, Enclosed crawl space | 8.0, 8.0, 8.0 | Partial | 75 | 2.76 | ACH @ 50 Pascals | Air Cycler | 100 | 326.5025 | 255.4771 | - | - | 723.0251 | 33.5222 | - | 2.4677 | - | 9.6622 | - | 32.5552 | 323.9 | - | 80.34 | 1506.12
Redmond | OR | 97756 | Bend, OR | Deschutes | Central - 8 | 5B | Pacific Power | Cascade Natural Gas | 65640 | 2017 | 2014 ORSC | No | No | No Solar | No | - | - | - | - | 2017-11-10 | 68 | 94 | 123 | 25% | 10.5 | 14.3 | 15.6 | 1078.94 | 89.91 | 2313 | 20625 | 2 | 3 | Single-family detached | No | Enclosed crawl space | 945.0, 28.0, 420.0 | 30.0, 30.0, 30.0 |  |  | - | - | 30 | - | - | 109.0, 43.0 | 0.0, 0.0 | 21 | Between conditioned space and ambient, Between conditioned space and garage | 2254.0, 393.0 | 0.0, 0.0 | 23.0, 23.0 | 23 | 8.0, 18.0, 84.0, 8.0, 64.0, 18.0, 36.0, 16.0 | 0.3, 0.3, 0.3, 0.3, 0.3, 0.3, 0.3, 0.3 | 0.3, 0.3, 0.3, 0.3, 0.3, 0.3, 0.3, 0.3 | 0.3 | 0.3 | 252 | 30 | 9 | 49 | - | Attic | 1 | 92.1 | Natural gas | AFUE | Fuel-fired air distribution heater | No | Garage or open crawl space | 1 | 3.24 | Electric | Heat pump | 50 |  | 13 | SEER | 468.4 | 86.7 | 95 | CFM @ 50 Pascals | 50.0, 100.0, 50.0 | Enclosed crawl space, Enclosed crawl space, Exterior wall | 8.0, 8.0, 8.0 | Unconditioned | 0 | 3.2 | ACH @ 50 Pascals | Air Cycler | 100 | 371.7404 | 319.3344 | 596.2961 | - | 809.0084 | 38.2639 | 2.0351 | 2.7611 | - | 7.933 | 29.2028 | 29.2648 | 303.55 | 59.43 | 80.8 | 1228.94
Scappoose | OR | 97056 | Portland-Vancouver-Hillsboro, OR-WA | Columbia | Portland Metro - 3 | 4C | Columbia Power Co-Op | NW Natural Gas | 66174 | 2017 | 2014 ORSC | No | No | No Solar | No | - | - | - | - | 2017-11-10 | 68 | 78 | 106 | 13% | 3.1 | 3.6 | 4.9 | 851.43 | 70.95 | 2016 | 20765 | 1 | 3 | Single-family detached | No | Enclosed crawl space | 2016 | 30 |  |  | - | - | 30 | - | - | - | - | - | - | 1808.0, 515.0 | 0.0, 0.0 | 21.0, 21.0 | 21 | 45.0, 60.0, 90.0, 55.0 | 0.3, 0.3, 0.3, 0.3 | 0.3, 0.3, 0.3, 0.3 | 0.3 | 0.3 | 250 | 30.0, 0.0 | 9.0, 30.0 | 49 | 38 | Garage or open crawl space | 1 | 95 | Natural gas | AFUE | Fuel-fired air distribution heater | No | Garage or open crawl space | 1 | 0.62 | Natural gas | Conventional | 50 |  | - | - | 544.3 | 100.8 | 70 | CFM @ 50 Pascals | 5.0, 5.0, 95.0, 95.0 | Garage, Garage, Enclosed crawl space, Attic, exposed | 8.0, 8.0, 8.0, 8.0 | Unconditioned | 0 | 3.03 | ACH @ 50 Pascals | Exhaust Only | 76 | 274.8721 | 257.4806 | - | 150.3058 | - | 28.366 | - | 15.0306 | - | 9.3882 | - | 9.072 | 266.3 | - | 136.36 | 1067.43
Scappoose | OR | 97056 | Portland-Vancouver-Hillsboro, OR-WA | Columbia | Portland Metro - 3 | 4C | Columbia Power Co-Op | NW Natural Gas | 66176 | 2017 | 2014 ORSC | No | No | No Solar | No | - | - | - | - | 2017-11-10 | 68 | 78 | 106 | 12% | 3.1 | 3.6 | 4.9 | 858.25 | 71.52 | 2016 | 20765 | 1 | 3 | Single-family detached | No | Enclosed crawl space | 2016 | 30 |  |  | - | - | 30 | - | - | - | - | - | - | 1808.0, 515.0 | 0.0, 0.0 | 21.0, 21.0 | 21 | 45.0, 60.0, 90.0, 55.0 | 0.3, 0.3, 0.3, 0.3 | 0.3, 0.3, 0.3, 0.3 | 0.3 | 0.3 | 250 | 30.0, 0.0 | 9.0, 30.0 | 49 | - | Garage or open crawl space | 1 | 95 | Natural gas | AFUE | Fuel-fired air distribution heater | No | Garage or open crawl space | 1 | 0.62 | Natural gas | Conventional | 50 |  | - | - | 544.3 | 100.8 | 96 | CFM @ 50 Pascals | 5.0, 5.0, 95.0, 95.0 | Garage, Garage, Enclosed crawl space, Attic, exposed | 8.0, 8.0, 8.0, 8.0 | Unconditioned | 0 | 3.2 | ACH @ 50 Pascals | Exhaust Only | 80 | 285.0189 | 276.3805 | - | 150.3058 | - | 29.4452 | - | 15.0306 | - | 9.3996 | - | 9.072 | 276.77 | - | 136.36 | 1074.25
Hillsboro | OR | 97124 | Portland-Vancouver-Hillsboro, OR-WA | Washington | Portland Metro - 3 | 4C | Portland General Electric | NW Natural Gas | 66326 | 2017 | 2014 ORSC | No | No | No Solar | No | - | - | - | - | 2017-11-10 | 68 | 97 | 140 | 29% | 6.6 | 8.7 | 12.2 | 1252.58 | 104.38 | 3101 | 28219 | 2 | 5 | Single-family detached | No | Enclosed crawl space | 1219.0, 85.0, 578.0 | 30.0, 30.0, 30.0 |  |  | - | - | 30 | 30 | - | 124.0, 43.0 | 0.0, 0.0 | 21 | Between conditioned space and ambient, Between conditioned space and garage | 2592.0, 391.0 | 0.0, 0.0 | 21.0, 21.0 | 21 | 70.5, 86.5, 194.5, 43.799999 | 0.3, 0.3, 0.3, 0.3 | 0.3, 0.3, 0.3, 0.3 | 0.3 | 0.3 | 395 | 30 | 9 | 49 | - | Conditioned area | 1 | 95 | Natural gas | AFUE | Fuel-fired air distribution heater | No | Garage or open crawl space | 1 | 0.92 | Natural gas | Instant water heater | - |  | - | - | 628 | 116.3 | 100 | CFM @ 50 Pascals | 100.0, 95.0, 5.0 | Conditioned space, Conditioned space, Attic, exposed | 0.0, 0.0, 8.0 | Conditioned | 95 | 2.71 | ACH @ 50 Pascals | Air Cycler | 100 | 289.9546 | 242.3146 | - | 87.446 | - | 29.8225 | - | 8.7446 | - | 9.7025 | - | 9.072 | 289.35 | - | 79.33 | 1474.58
Portland | OR | 97229 | Portland-Vancouver-Hillsboro, OR-WA | Multnomah | Portland Metro - 3 | 4C | Portland General Electric | NW Natural Gas | 66335 | 2017 | 2014 ORSC | No | No | No Solar | No | - | - | - | - | 2017-11-10 | 68 | 93 | 136 | 24% | 6.7 | 9 | 11.9 | 1276.24 | 106.35 | 2990 | 27258 | 3 | 4 | Single-family detached | No | Enclosed crawl space | 1029.0, 389.0, 65.0 | 30.0, 30.0, 30.0 |  |  | - | - | 30 | 30 | - | 160.0, 60.0, 40.0 | 0.0, 0.0, 0.0 | 21 | Between conditioned space and ambient, Between conditioned space and attic, Between conditioned space and garage | 2606.0, 486.0, 359.0 | 0.0, 0.0, 0.0 | 21.0, 21.0, 21.0 | 21 | 6.0, 80.0, 24.0, 50.0, 44.0, 40.0, 10.0 | 0.3, 0.3, 0.3, 0.3, 0.3, 0.3, 0.3 | 0.3, 0.3, 0.3, 0.3, 0.3, 0.3, 0.3 | 0.3 | 0.3 | 254 | 19 | 12.3 | 38 | - | Attic | 1 | 92.1 | Natural gas | AFUE | Fuel-fired air distribution heater | No | Garage or open crawl space | 1 | 3.4 | Electric | Heat pump | 65 |  | - | - | 605.5 | 112.1 | 89 | CFM @ 50 Pascals | 50.0, 100.0, 50.0 | Attic, exposed, Attic, exposed, Conditioned space | 8.0, 8.0, 0.0 | Partial | 50 | 3.46 | ACH @ 50 Pascals | Air Cycler | 98 | 357.3225 | 279.2852 | - | - | 723.0251 | 36.6854 | - | 2.4677 | - | 9.6616 | - | 32.5552 | 354.44 | - | 80.34 | 1498.24
Sublimity | OR | 97385 | Salem, OR | Marion | Mid-Willamette - 4 | 4C | Pacific Power | NW Natural Gas | 66170 | 2017 | 2014 ORSC | No | No | No Solar | No | - | - | - | - | 2017-11-10 | 69 | 78 | 106 | 11% | 9.2 | 10.3 | 14.2 | 1045.8 | 87.15 | 2016 | 20765 | 1 | 3 | Single-family detached | No | Enclosed crawl space | 2016 | 30 |  |  | - | - | 30 | - | - | - | - | - | - | 1808.0, 515.0 | 0.0, 0.0 | 21.0, 21.0 | 21 | 45.0, 60.0, 90.0, 55.0 | 0.3, 0.3, 0.3, 0.3 | 0.3, 0.3, 0.3, 0.3 | 0.3 | 0.3 | 250 | 30.0, 0.0 | 9.0, 30.0 | 49 | 38 | Garage or open crawl space | 1 | 92.1 | Natural gas | AFUE | Fuel-fired air distribution heater | No | Garage or open crawl space | 1 | 0.6 | Natural gas | Conventional | 50 |  | - | - | 544.3 | 100.8 | 74 | CFM @ 50 Pascals | 5.0, 5.0, 95.0, 95.0 | Garage, Garage, Enclosed crawl space, Attic, exposed | 8.0, 8.0, 8.0, 8.0 | Unconditioned | 0 | 3.04 | ACH @ 50 Pascals | Exhaust Only | 100 | 290.0702 | 260.3861 | - | 157.97 | - | 29.8957 | - | 15.797 | - | 9.6517 | - | 9.072 | 288.54 | - | 143.31 | 1255.8
Forest Grove | OR | 97116 | Portland-Vancouver-Hillsboro, OR-WA | Washington | Portland Metro - 3 | 4C | Forest Grove Light & Power | NW Natural Gas | 61779 | 2017 | 2014 ORSC | No | No | No Solar | NEST | - | - | - | - | 2017-11-10 | 70 | 99 | 141 | 28% | 2.8 | 4.3 | 6.6 | 934.93 | 77.91 | 3157 | 27154 | 2 | 6 | Single-family detached | No | Enclosed crawl space | 1514.0, 287.0 | 38.0, 38.0 |  |  | - | - | 38 | 38 | - | 139.0, 33.0 | 0.0, 0.0 | 21 | Between conditioned space and ambient, Between conditioned space and garage | 2751.0, 297.0 | 0.0, 0.0 | 23.0, 23.0 | 23 | 51.0, 131.0, 73.800003, 98.0 | 0.3, 0.3, 0.3, 0.3 | 0.29, 0.29, 0.29, 0.29 | 0.3 | 0.29 | 354 | 35 | 9 | 49 | - | Garage or open crawl space | 1 | 95.5 | Natural gas | AFUE | Fuel-fired air distribution heater | No | Garage or open crawl space | 1 | 0.82 | Natural gas | Instant water heater | - |  | 13 | SEER | 639.3 | 118.4 | 114 | CFM @ 50 Pascals | 50.0, 50.0, 50.0, 50.0 | Enclosed crawl space, Enclosed crawl space, Attic, exposed, Attic, exposed | 8.0, 8.0, 8.0, 8.0 | Unconditioned | 0 | 2.66 | ACH @ 50 Pascals | Air Cycler | 100 | 251.268 | 539.5099 | 1170.6324 | 98.1101 | - | 26.9681 | 3.9953 | 9.811 | - | 9.6324 | 17.6686 | 9.072 | 259.77 | 70.59 | 89.01 | 1241.05
Bend | OR | 97701 | Bend, OR | Deschutes | Central - 8 | 5B | Pacific Power | Cascade Natural Gas | 65543 | 2017 | 2014 ORSC | No | No | No Solar | No | - | - | - | - | 2017-11-10 | 70 | 79 | 93 | 11% | 8.7 | 9.8 | 11.8 | 920.23 | 76.69 | 1583 | 15988 | 1 | 3 | Single-family detached | No | Enclosed crawl space | 1583 | 30 |  |  | - | - | 30 | - | - | 157.0, 39.0 | 0.0, 0.0 | 21 | Between conditioned space and ambient, Between conditioned space and garage | 1432.0, 353.0 | 0.0, 0.0 | 21.0, 21.0 | 21 | 25.0, 50.0, 49.0, 52.0 | 0.3, 0.3, 0.3, 0.3 | 0.3, 0.3, 0.3, 0.3 | 0.3 | 0.3 | 176 | 19.0, 0.0 | 12.3, 30.0 | 38 | 38 | Attic | 1 | 93 | Natural gas | AFUE | Fuel-fired air distribution heater | No | Garage or open crawl space | 1 | 0.6 | Natural gas | Conventional | 50 |  | - | - | 427.4 | 79.2 | 87 | CFM @ 50 Pascals | 100.0, 75.0, 25.0 | Attic, exposed, Attic, exposed, Garage | 8.0, 8.0, 8.0 | Unconditioned | 0 | 3.19 | ACH @ 50 Pascals | Air Cycler | 100 | 312.232 | 278.476 | - | 168.4107 | - | 32.1736 | - | 16.8411 | - | 7.9561 | - | 7.325 | 255.98 | - | 123.36 | 1070.23
Bend | OR | 97701 | Bend, OR | Deschutes | Central - 8 | 5B | Pacific Power | Cascade Natural Gas | 65545 | 2017 | 2014 ORSC | No | No | No Solar | No | - | - | - | - | 2017-11-10 | 70 | 79 | 93 | 11% | 8.7 | 9.8 | 11.8 | 922.98 | 76.92 | 1583 | 15988 | 1 | 3 | Single-family detached | No | Enclosed crawl space | 1583 | 30 |  |  | - | - | 30 | - | - | 157.0, 39.0 | 0.0, 0.0 | 21 | Between conditioned space and ambient, Between conditioned space and garage | 1432.0, 353.0 | 0.0, 0.0 | 21.0, 21.0 | 21 | 25.0, 50.0, 49.0, 52.0 | 0.3, 0.3, 0.3, 0.3 | 0.3, 0.3, 0.3, 0.3 | 0.3 | 0.3 | 176 | 19.0, 0.0 | 12.3, 30.0 | 38 | 38 | Attic | 1 | 93 | Natural gas | AFUE | Fuel-fired air distribution heater | No | Garage or open crawl space | 1 | 0.6 | Natural gas | Conventional | 50 |  | - | - | 427.4 | 79.2 | 68 | CFM @ 50 Pascals | 100.0, 75.0, 25.0 | Attic, exposed, Attic, exposed, Garage | 8.0, 8.0, 8.0 | Unconditioned | 0 | 3.65 | ACH @ 50 Pascals | Air Cycler | 100 | 317.1192 | 270.2881 | - | 168.4107 | - | 32.6344 | - | 16.8411 | - | 7.9283 | - | 7.325 | 258.73 | - | 123.36 | 1072.98
Portland | OR | 97211 | Portland-Vancouver-Hillsboro, OR-WA | Multnomah | Portland Metro - 3 | 4C | Portland General Electric | NW Natural Gas | 65634 | 2017 | 2014 ORSC | No | No | No Solar | No | - | - | - | - | 2017-11-10 | 70 | 90 | 119 | 22% | 6.2 | 7.8 | 10.4 | 1154.54 | 96.21 | 2432 | 23570 | 3 | 3 | Single-family detached | No | More than one type | 196.0, 431.0 | 30.0, 59.0 |  |  | 15 | - | 30 | 59 | - | 216.0, 20.0 | 0.0, 0.0 | 21 | Between conditioned space and ambient, Between conditioned space and garage | 2575.0, 182.0 | 0.0, 0.0 | 23.0, 23.0 | 23 | 186.5, 130.5, 118.5, 25.0 | 0.3, 0.3, 0.3, 0.3 | 0.3, 0.3, 0.3, 0.3 | 0.3 | 0.3 | 461 | 30 | 9 | 49 | - | Garage or open crawl space | 1 | 95.5 | Natural gas | AFUE | Fuel-fired air distribution heater | No | Garage or open crawl space | 1 | 0.95 | Natural gas | Instant water heater | - |  | - | - | 492.5 | 91.2 | 87 | CFM @ 50 Pascals | 90.0, 90.0, 10.0, 10.0 | Conditioned space, Conditioned space, Garage, Garage | 0.0, 0.0, 8.0, 8.0 | Partial | 90 | 2.85 | ACH @ 50 Pascals | Air Cycler | 100 | 356.2679 | 260.5445 | - | 84.6845 | - | 36.516 | - | 8.4685 | - | 9.6233 | - | 9.072 | 351.41 | - | 76.83 | 1376.54
Portland | OR | 97229 | Portland-Vancouver-Hillsboro, OR-WA | Washington | Portland Metro - 3 | 4C | Portland General Electric | NW Natural Gas | 66082 | 2017 | 2014 ORSC | No | No | No Solar | No | - | - | - | - | 2017-11-10 | 70 | 99 | 139 | 27% | 7.1 | 9.8 | 12.1 | 1383.07 | 115.26 | 3071 | 26187 | 3 | 5 | Single-family detached | No | More than one type | 284.0, 150.0, 656.0, 388.0 | 30.0, 30.0, 30.0, 30.0 |  |  | - | - | 30 | 30 | 21 | 187.0, 40.0, 31.0 | 0.0, 0.0, 0.0 | 21 | Between conditioned space and ambient, Between conditioned space and garage, Between conditioned space and enclosed crawl | 3018.0, 359.0 | 0.0, 0.0 | 21.0, 21.0 | 21 | 41.0, 87.0, 47.0, 127.0, 47.0 | 0.3, 0.3, 0.3, 0.3, 0.3 | 0.3, 0.3, 0.3, 0.3, 0.3 | 0.3 | 0.3 | 349 | 19 | 12.3 | 38 | - | Attic | 1 | 92.1 | Natural gas | AFUE | Fuel-fired air distribution heater | No | Garage or open crawl space | 1 | 3.4 | Electric | Heat pump | 65 |  | 13 | SEER | 621.9 | 115.2 | 58 | CFM @ 50 Pascals | 75.0, 100.0, 25.0 | Conditioned space, Attic, exposed, Enclosed crawl space | 8.0, 8.0, 8.0 | Partial | 75 | 2.66 | ACH @ 50 Pascals | Air Cycler | 100 | 324.0473 | 251.2635 | 915.3498 | - | 723.0251 | 33.2623 | 3.1241 | 2.4677 | - | 9.6568 | 32.5006 | 32.5588 | 321.21 | 101.53 | 80.34 | 1605.07
West Linn | OR | 97068 | Portland-Vancouver-Hillsboro, OR-WA | Clackamas | Portland Metro - 3 | 4C | Portland General Electric | NW Natural Gas | 66084 | 2017 | 2014 ORSC | No | No | No Solar | No | - | - | - | - | 2017-11-10 | 70 | 96 | 140 | 25% | 7.2 | 9.6 | 12.2 | 1392.72 | 116.06 | 3113 | 26140 | 3 | 5 | Single-family detached | No | Enclosed crawl space | 99.0, 925.0, 385.0 | 30.0, 30.0, 30.0 |  |  | - | - | 30 | 30 | - | 218.0, 28.0 | 0.0, 0.0 | 21 | Between conditioned space and ambient, Between conditioned space and garage | 3233.0, 254.0 | 0.0, 0.0 | 21.0, 21.0 | 21 | 40.5, 45.5, 162.5, 15.0 | 0.3, 0.3, 0.3, 0.3 | 0.3, 0.3, 0.3, 0.3 | 0.3 | 0.3 | 264 | 19 | 12.3 | 38 | - | Attic | 1 | 95.5 | Natural gas | AFUE | Fuel-fired air distribution heater | No | Garage or open crawl space | 1 | 3.4 | Electric | Heat pump | 65 |  | 13 | SEER | 630.3826 | 116.7375 | 76 | CFM @ 50 Pascals | 50.0, 50.0, 100.0 | Conditioned space, Attic, exposed, Attic, exposed | 0.0, 8.0, 8.0 | Partial | 50 | 3.55 | ACH @ 50 Pascals | Air Cycler | 100 | 327.6899 | 279.0713 | 890.7454 | - | 723.0251 | 33.7215 | 3.0401 | 2.4677 | - | 9.7146 | 32.4973 | 32.558 | 327.59 | 98.79 | 80.34 | 1614.72
Portland | OR | 97229 | Portland-Vancouver-Hillsboro, OR-WA | Washington | Portland Metro - 3 | 4C | Portland General Electric | NW Natural Gas | 66324 | 2017 | 2014 ORSC | No | No | No Solar | No | - | - | - | - | 2017-11-10 | 70 | 91 | 131 | 24% | 7.1 | 8.7 | 11.4 | 1380.85 | 115.07 | 2816 | 25238 | 2 | 4 | Single-family detached | No | Enclosed crawl space | 62.0, 1214.0, 371.0 | 30.0, 30.0, 59.0 |  |  | - | - | 30 | 59 | - | 129.0, 36.0 | 0.0, 0.0 | 21 | Between conditioned space and ambient, Between conditioned space and garage | 2488.0, 320.0 | 0.0, 0.0 | 23.0, 23.0 | 23 | 33.0, 30.0, 140.0, 66.300003, 51.299999, 25.0, 62.5, 62.0 | 0.3, 0.3, 0.3, 0.3, 0.3, 0.3, 0.3, 0.3 | 0.3, 0.3, 0.3, 0.3, 0.3, 0.3, 0.3, 0.3 | 0.3 | 0.3 | 470 | 30 | 9 | 49 | - | Conditioned area | 1 | 92.1 | Natural gas | AFUE | Fuel-fired air distribution heater | No | Conditioned area | 1 | 0.95 | Electric | Conventional | 50 |  | - | - | 570.2 | 105.6 | 100 | CFM @ 50 Pascals | 100.0, 95.0, 5.0 | Conditioned space, Conditioned space, Attic, exposed | 0.0, 0.0, 8.0 | Conditioned | 95 | 2.61 | ACH @ 50 Pascals | Air Cycler | 100 | 291.9908 | 230.9315 | - | - | 2507.4592 | 29.9872 | - | 8.5579 | - | 9.6686 | - | 32.5552 | 289.93 | - | 278.6 | 1602.85
Wilsonville | OR | 97070 | Portland-Vancouver-Hillsboro, OR-WA | Clackamas | Portland Metro - 3 | 4C | Portland General Electric | NW Natural Gas | 65467 | 2017 | 2014 ORSC | No | No | No Solar | No | - | - | - | - | 2017-11-10 | 71 | 90 | 127 | 21% | 7.2 | 8.7 | 11.1 | 1391.36 | 115.95 | 2683 | 25744 | 2 | 4 | Single-family detached | No | Enclosed crawl space | 15.0, 1329.0, 21.0 | 30.0, 30.0, 59.0 |  |  | - | - | 30 | 59 | - | 131.0, 27.0 | 0.0, 0.0 | 21 | Between conditioned space and ambient, Between conditioned space and garage | 2691.0, 268.0 | 0.0, 0.0 | 23.0, 23.0 | 23 | 103.099998, 41.0, 68.0, 42.299999, 93.800003, 12.0, 100.0, 31.299999 | 0.3, 0.3, 0.3, 0.3, 0.3, 0.3, 0.3, 0.3 | 0.3, 0.3, 0.3, 0.3, 0.3, 0.3, 0.3, 0.3 | 0.3 | 0.3 | 491 | 30 | 9 | 49 | - | Conditioned area | 1 | 92.1 | Natural gas | AFUE | Fuel-fired air distribution heater | No | Conditioned area | 1 | 0.95 | Electric | Conventional | 50.0, 50.0 |  | - | - | 543.3 | 100.6 | 100 | CFM @ 50 Pascals | 100.0, 95.0, 5.0 | Conditioned space, Conditioned space, Attic, exposed | 0.0, 0.0, 8.0 | Conditioned | 100 | 3.22 | ACH @ 50 Pascals | Air Cycler | 100 | 311.1451 | 238.7657 | - | - | 2609.624 | 31.9294 | - | 8.9066 | - | 9.6508 | - | 32.5552 | 308.14 | - | 289.96 | 1613.36
Wilsonville | OR | 97070 | Portland-Vancouver-Hillsboro, OR-WA | Clackamas | Portland Metro - 3 | 4C | Portland General Electric | NW Natural Gas | 65965 | 2017 | 2014 ORSC | No | No | No Solar | No | - | - | - | - | 2017-11-10 | 71 | 90 | 127 | 21% | 7.1 | 8.6 | 11.1 | 1384.38 | 115.36 | 2683 | 25744 | 2 | 4 | Single-family detached | No | Enclosed crawl space | 15.0, 1329.0, 21.0 | 30.0, 30.0, 59.0 |  |  | - | - | 30 | 59 | - | 131.0, 27.0 | 0.0, 0.0 | 21 | Between conditioned space and ambient, Between conditioned space and garage | 2691.0, 268.0 | 0.0, 0.0 | 23.0, 23.0 | 23 | 103.099998, 41.0, 68.0, 42.299999, 93.800003, 12.0, 100.0, 31.299999 | 0.3, 0.3, 0.3, 0.3, 0.3, 0.3, 0.3, 0.3 | 0.3, 0.3, 0.3, 0.3, 0.3, 0.3, 0.3, 0.3 | 0.3 | 0.3 | 491 | 30 | 9 | 49 | - | Conditioned area | 1 | 92.1 | Natural gas | AFUE | Fuel-fired air distribution heater | No | Garage or open crawl space | 1 | 0.95 | Electric | Conventional | 50 |  | - | - | 543.3 | 100.6 | 100 | CFM @ 50 Pascals | 100.0, 95.0, 5.0 | Conditioned space, Conditioned space, Attic, exposed | 0.0, 0.0, 8.0 | Conditioned | 95 | 3.21 | ACH @ 50 Pascals | Air Cycler | 100 | 312.0622 | 238.6643 | - | - | 2539.8923 | 32.0208 | - | 8.6686 | - | 9.6488 | - | 32.5552 | 308.96 | - | 282.21 | 1606.38
Wilsonville | OR | 97070 | Portland-Vancouver-Hillsboro, OR-WA | Clackamas | Portland Metro - 3 | 4C | Portland General Electric | NW Natural Gas | 60726 | 2017 | 2014 ORSC | No | No | No Solar | No | - | - | - | - | 2017-11-10 | 72 | 102 | 139 | 29% | 6.6 | 8.8 | 12.2 | 1240.4 | 103.37 | 3093 | 29110 | 2 | 3 | Single-family detached | No | Enclosed crawl space | 1249.0, 143.0, 521.0 | 30.0, 30.0, 59.0 |  |  | - | - | 30 | 59 | - | 132.0, 37.0 | 0.0, 0.0 | 21 | Between conditioned space and ambient, Between conditioned space and garage | 2890.0, 337.0 | 0.0, 0.0 | 23.0, 23.0 | 23 | 33.0, 54.0, 70.0, 49.5, 35.299999, 53.799999, 75.0, 77.800003 | 0.3, 0.3, 0.3, 0.3, 0.3, 0.3, 0.3, 0.3 | 0.3, 0.3, 0.3, 0.3, 0.3, 0.3, 0.3, 0.3 | 0.3 | 0.3 | 448.3 | 30 | 9 | 49 | - | Garage or open crawl space | 1 | 95.5 | Natural gas | AFUE | Fuel-fired air distribution heater | No | Garage or open crawl space | 1 | 0.95 | Natural gas | Instant water heater | - |  | - | - | 626.3 | 116 | 86 | CFM @ 50 Pascals | 100.0, 75.0, 25.0 | Conditioned space, Conditioned space, Attic, exposed | 0.0, 0.0, 8.0 | Partial | 75 | 3.44 | ACH @ 50 Pascals | Air Cycler | 100 | 347.4956 | 250.1292 | - | 84.6845 | - | 35.6032 | - | 8.4685 | - | 9.6146 | - | 9.072 | 342.31 | - | 76.83 | 1462.4
Wilsonville | OR | 97070 | Portland-Vancouver-Hillsboro, OR-WA | Clackamas | Portland Metro - 3 | 4C | Portland General Electric | NW Natural Gas | 63274 | 2017 | 2014 ORSC | No | No | No Solar | No | - | - | - | - | 2017-11-10 | 72 | 88 | 122 | 19% | 7.1 | 8.4 | 10.7 | 1371.78 | 114.31 | 2533 | 23050 | 3 | 4 | Single-family detached | No | More than one type | 668.0, 441.0 | 30.0, 59.0 |  |  | 15 | - | 30 | 59 | 23 | 250.0, 22.0, 22.0 | 0.0, 0.0, 0.0 | 21 | Between conditioned space and ambient, Between conditioned space and garage, Between conditioned space and enclosed crawl | 2973.0, 206.0 | 0.0, 0.0 | 23.0, 23.0 | 23 | 54.0, 102.699997, 54.0, 56.5, 55.0, 36.0, 40.0, 26.0 | 0.3, 0.3, 0.3, 0.3, 0.3, 0.3, 0.3, 0.3 | 0.3, 0.3, 0.3, 0.3, 0.3, 0.3, 0.3, 0.3 | 0.3 | 0.3 | 424 | 30 | 9 | 49 | - | Conditioned area | 1 | 92.1 | Natural gas | AFUE | Fuel-fired air distribution heater | No | Conditioned area | 1 | 0.95 | Electric | Conventional | 50 |  | - | - | 512.9 | 95 | 94 | CFM @ 50 Pascals | 90.0, 95.0, 5.0, 10.0 | Conditioned space, Conditioned space, Attic, exposed, Enclosed crawl space | 0.0, 0.0, 8.0, 8.0 | Partial | 90 | 3.21 | ACH @ 50 Pascals | Air Cycler | 100 | 324.953 | 246.6545 | - | - | 2507.4634 | 33.3371 | - | 8.5579 | - | 9.6444 | - | 32.5552 | 321.52 | - | 278.6 | 1593.78
Scappoose | OR | 97056 | Portland-Vancouver-Hillsboro, OR-WA | Columbia | Portland Metro - 3 | 4C | Columbia Power Co-Op | NW Natural Gas | 63729 | 2017 | 2014 ORSC | No | No | No Solar | No | - | - | - | - | 2017-11-10 | 72 | 84 | 114 | 13% | 3.2 | 3.8 | 5.3 | 923.79 | 76.98 | 2280 | 20330 | 2 | 4 | Single-family detached | No | Enclosed crawl space | 931.0, 404.0, 35.0 | 30.0, 30.0, 30.0 |  |  | - | - | 30 | 30 | - | 113.0, 35.0 | 0.0, 0.0 | 21 | Between conditioned space and ambient, Between conditioned space and garage | 2428.0, 318.0 | 0.0, 0.0 | 21.0, 21.0 | 21 | 152.699997, 175.5, 47.0 | 0.3, 0.3, 0.3 | 0.3, 0.3, 0.3 | 0.3 | 0.3 | 375 | 30.0, 0.0 | 9.0, 30.0 | 49 | 38 | Garage or open crawl space | 1 | 95 | Natural gas | AFUE | Fuel-fired air distribution heater | No | Garage or open crawl space | 1 | 0.62 | Natural gas | Conventional | 50 |  | - | - | 461.7 | 85.5 | 95 | CFM @ 50 Pascals | 5.0, 5.0, 45.0, 50.0, 95.0 | Garage, Garage, Enclosed crawl space, Attic, exposed, Attic, exposed | 8.0, 8.0, 8.0, 8.0, 8.0 | Unconditioned | 0 | 3.06 | ACH @ 50 Pascals | Exhaust Only | 64 | 289.5903 | 282.0656 | - | 150.3058 | - | 29.9217 | - | 15.0306 | - | 9.4011 | - | 9.072 | 281.3 | - | 136.36 | 1139.79
Scappoose | OR | 97056 | Portland-Vancouver-Hillsboro, OR-WA | Columbia | Portland Metro - 3 | 4C | Columbia Power Co-Op | NW Natural Gas | 66177 | 2017 | 2014 ORSC | No | No | No Solar | No | - | - | - | - | 2017-11-10 | 72 | 84 | 113 | 14% | 3.2 | 3.8 | 5.2 | 920.72 | 76.73 | 2253 | 21461 | 2 | 5 | Single-family detached | No | Enclosed crawl space | 959.0, 345.0 | 30.0, 30.0 |  |  | - | - | 30 | - | - | 123.0, 32.0 | 0.0, 0.0 | 21 | Between conditioned space and ambient, Between conditioned space and garage | 2733.0, 326.0 | 0.0, 0.0 | 21.0, 21.0 | 21 | 33.0, 8.0, 111.800003, 84.0, 20.0, 71.0, 20.0 | 0.3, 0.3, 0.3, 0.3, 0.3, 0.3, 0.3 | 0.3, 0.3, 0.3, 0.3, 0.3, 0.3, 0.3 | 0.3 | 0.3 | 348 | 30 | 9 | 49 | - | Garage or open crawl space | 1 | 95 | Natural gas | AFUE | Fuel-fired air distribution heater | No | Garage or open crawl space | 1 | 0.62 | Natural gas | Conventional | 50 |  | - | - | 456.2 | 84.5 | 99 | CFM @ 50 Pascals | 5.0, 5.0, 50.0, 45.0, 95.0 | Garage, Garage, Enclosed crawl space, Attic, exposed, Attic, exposed | 8.0, 8.0, 8.0, 8.0, 8.0 | Unconditioned | 0 | 2.78 | ACH @ 50 Pascals | Exhaust Only | 81 | 285.4884 | 288.5077 | - | 150.3058 | - | 29.5335 | - | 15.0306 | - | 9.4137 | - | 9.072 | 278.02 | - | 136.36 | 1136.72
Portland | OR | 97229 | Portland-Vancouver-Hillsboro, OR-WA | Washington | Portland Metro - 3 | 4C | Portland General Electric | NW Natural Gas | 66328 | 2017 | 2014 ORSC | No | No | No Solar | No | - | - | - | - | 2017-11-10 | 72 | 92 | 131 | 22% | 7.2 | 8.8 | 11.4 | 1409.44 | 117.45 | 2816 | 25238 | 2 | 4 | Single-family detached | No | Enclosed crawl space | 62.0, 1214.0, 371.0 | 30.0, 30.0, 59.0 |  |  | - | - | 30 | 59 | - | 129.0, 36.0 | 0.0, 0.0 | 21 | Between conditioned space and ambient, Between conditioned space and garage | 2488.0, 320.0 | 0.0, 0.0 | 23.0, 23.0 | 23 | 33.0, 30.0, 140.0, 66.300003, 51.299999, 25.0, 62.5, 62.0 | 0.3, 0.3, 0.3, 0.3, 0.3, 0.3, 0.3, 0.3 | 0.3, 0.3, 0.3, 0.3, 0.3, 0.3, 0.3, 0.3 | 0.3 | 0.3 | 470 | 30 | 9 | 49 | - | Conditioned area | 1 | 92.1 | Natural gas | AFUE | Fuel-fired air distribution heater | No | Conditioned area | 1 | 0.95 | Electric | Conventional | 50.0, 50.0 |  | - | - | 570.2 | 105.6 | 100 | CFM @ 50 Pascals | 100.0, 95.0, 5.0 | Conditioned space, Conditioned space, Attic, exposed | 0.0, 0.0, 8.0 | Conditioned | 95 | 3.3 | ACH @ 50 Pascals | Air Cycler | 100 | 310.1884 | 237.7729 | - | - | 2609.624 | 31.8304 | - | 8.9066 | - | 9.6501 | - | 32.5552 | 307.17 | - | 289.96 | 1631.44
Portland | OR | 97229 | Portland-Vancouver-Hillsboro, OR-WA | Multnomah | Portland Metro - 3 | 4C | Portland General Electric | NW Natural Gas | 66003 | 2017 | 2014 ORSC | No | No | No Solar | No | - | - | - | - | 2017-11-10 | 73 | 99 | 135 | 24% | 6.9 | 9.3 | 11.7 | 1307.33 | 108.94 | 2933 | 29161 | 3 | 4 | Single-family detached | No | More than one type | 304.0, 51.0, 623.0, 407.0 | 30.0, 30.0, 30.0, 30.0 |  |  | - | - | 30 | - | - | 192.0, 30.0, 39.0 | 0.0, 0.0, 0.0 | 21 | Between conditioned space and ambient, Between conditioned space and garage, Between conditioned space and enclosed crawl | 3171.0, 275.0, 356.0 | 0.0, 0.0, 0.0 | 21.0, 21.0, 21.0 | 21 | 90.0, 34.0, 149.0, 61.0 | 0.3, 0.3, 0.3, 0.3 | 0.3, 0.3, 0.3, 0.3 | 0.3 | 0.3 | 334 | 19 | 12.3 | 38 | - | Attic | 1 | 92.1 | Natural gas | AFUE | Fuel-fired air distribution heater | No | Garage or open crawl space | 1 | 3.4 | Electric | Heat pump | 65 |  | - | - | 593.9 | 110 | 106 | CFM @ 50 Pascals | 25.0, 100.0, 75.0 | Attic, exposed, Attic, exposed, Conditioned space | 8.0, 8.0, 0.0 | Partial | 75 | 3.05 | ACH @ 50 Pascals | Air Cycler | 100 | 403.109 | 296.7304 | - | - | 723.0251 | 41.3236 | - | 2.4677 | - | 9.627 | - | 32.5552 | 397.82 | - | 80.34 | 1529.33
Portland | OR | 97229 | Portland-Vancouver-Hillsboro, OR-WA | Washington | Portland Metro - 3 | 4C | Portland General Electric | NW Natural Gas | 64836 | 2017 | 2014 ORSC | No | No | No Solar | No | - | - | - | - | 2017-11-10 | 74 | 100 | 144 | 26% | 7.6 | 9.5 | 12.6 | 1474.61 | 122.88 | 3248 | 29029 | 2 | 4 | Single-family detached | No | Enclosed crawl space | 56.0, 1360.0, 472.0 | 30.0, 30.0, 59.0 |  |  | 0 | - | 30 | 59 | - | 141.0, 41.0 | 0.0, 0.0 | 21 | Between conditioned space and ambient, Between conditioned space and garage | 2712.0, 368.0 | 0.0, 0.0 | 23.0, 23.0 | 23 | 54.0, 92.0, 83.0, 88.5, 50.0, 62.5, 80.0 | 0.3, 0.3, 0.3, 0.3, 0.3, 0.3, 0.3 | 0.3, 0.3, 0.3, 0.3, 0.3, 0.3, 0.3 | 0.3 | 0.3 | 510 | 30 | 9 | 49 | - | Conditioned area | 1 | 92.1 | Natural gas | AFUE | Fuel-fired air distribution heater | No | Conditioned area | 1 | 0.95 | Electric | Conventional | 50.0, 50.0 |  | - | - | 657.7 | 121.8 | 100 | CFM @ 50 Pascals | 100.0, 95.0, 5.0 | Conditioned space, Conditioned space, Attic, exposed | 0.0, 0.0, 8.0 | Conditioned | 95 | 2.15 | ACH @ 50 Pascals | Air Cycler | 100 | 312.69 | 244.9322 | - | - | 2609.6245 | 32.1049 | - | 8.9066 | - | 9.6628 | - | 32.5552 | 310.23 | - | 289.96 | 1696.61
Bend | OR | 97701 | Bend, OR | Deschutes | Central - 8 | 5B | Pacific Power | Cascade Natural Gas | 65707 | 2017 | 2014 ORSC | No | No | No Solar | No | - | - | - | - | 2017-11-10 | 74 | 85 | 106 | 13% | 9.3 | 10.6 | 13.5 | 984.49 | 82.04 | 1919 | 17438 | 2 | 3 | Single-family detached | No | Enclosed crawl space | 947.0, 17.0, 0.0 | 30.0, 30.0, 30.0 |  |  | - | - | 30 | 30 | - | 110.0, 20.0 | 0.0, 0.0 | 21 | Between conditioned space and ambient, Between conditioned space and garage | 2063.0, 183.0 | 0.0, 0.0 | 21.0, 21.0 | 21 | 40.0, 40.0, 43.5, 61.700001, 54.5, 26.0 | 0.3, 0.3, 0.3, 0.3, 0.3, 0.3 | 0.3, 0.3, 0.3, 0.3, 0.3, 0.3 | 0.3 | 0.3 | 265.7 | 19 | 12.3 | 38 | - | Attic | 1 | 93 | Natural gas | AFUE | Fuel-fired air distribution heater | No | Garage or open crawl space | 1 | 0.6 | Natural gas | Conventional | 50 |  | - | - | 388.6 | 72 | 105 | CFM @ 50 Pascals | 50.0, 50.0, 100.0 | Exterior wall, Attic, exposed, Attic, exposed | 8.0, 8.0, 8.0 | Unconditioned | 0 | 3.66 | ACH @ 50 Pascals | Air Cycler | 100 | 336.7067 | 308.433 | - | 168.4107 | - | 34.7233 | - | 16.8411 | - | 7.9731 | - | 7.325 | 276.85 | - | 123.36 | 1134.49
Portland | OR | 97229 | Portland-Vancouver-Hillsboro, OR-WA | Washington | Portland Metro - 3 | 4C | Portland General Electric | NW Natural Gas | 66100 | 2017 | 2014 ORSC | No | No | No Solar | No | - | - | - | - | 2017-11-10 | 74 | 101 | 146 | 25% | 7.2 | 9.7 | 12.7 | 1378.31 | 114.86 | 3296 | 27669 | 3 | 5 | Single-family detached | No | Enclosed crawl space | 40.0, 971.0, 343.0 | 30.0, 30.0, 30.0 |  |  | - | - | 30 | 30 | - | 261.0, 35.0 | 0.0, 0.0 | 21 | Between conditioned space and ambient, Between conditioned space and garage | 3556.0, 319.0 | 0.0, 0.0 | 21.0, 21.0 | 21 | 40.5, 195.800003, 61.0, 10.5, 63.5, 6.0 | 0.3, 0.3, 0.3, 0.3, 0.3, 0.3 | 0.3, 0.3, 0.3, 0.3, 0.3, 0.3 | 0.3 | 0.3 | 377 | - | 40 | 38 | - | Attic | 1 | 92.1 | Natural gas | AFUE | Fuel-fired air distribution heater | No | Garage or open crawl space | 1 | 3.4 | Electric | Heat pump | 65 |  | - | - | 667.4 | 123.6 | 98 | CFM @ 50 Pascals | 50.0, 100.0, 50.0 | Attic, exposed, Attic, exposed, Conditioned space | 8.0, 8.0, 0.0 | Partial | 50 | 3.39 | ACH @ 50 Pascals | Air Cycler | 100 | 387.9928 | 311.3561 | - | - | 723.0251 | 39.8619 | - | 2.4677 | - | 9.6774 | - | 32.5552 | 385.76 | - | 80.34 | 1600.31
Bend | OR | 97701 | Bend, OR | Deschutes | Central - 8 | 5B | Pacific Power | Cascade Natural Gas | 60875 | 2017 | 2014 ORSC | No | No | No Solar | No | - | - | - | - | 2017-11-10 | 75 | 91 | 114 | 17% | 9.7 | 11.3 | 14.5 | 1022.37 | 85.2 | 2108 | 19183 | 1 | 3 | Single-family detached | No | Enclosed crawl space | 2108 | 30 |  |  | - | - | 30 | - | - | - | - | - | - | 1612.0, 441.0 | 0.0, 0.0 | 23.0, 23.0 | 23 | 30.299999, 97.0, 170.5, 20.0 | 0.3, 0.3, 0.3, 0.3 | 0.3, 0.3, 0.3, 0.3 | 0.3 | 0.3 | 318 | 19 | 12.3 | 38 | - | Garage or open crawl space | 1 | 95 | Natural gas | AFUE | Fuel-fired air distribution heater | No | Garage or open crawl space | 1 | 0.68 | Natural gas | Conventional | 75 |  | - | - | 569.2 | 105.4 | 69 | CFM @ 50 Pascals | 10.0, 10.0, 90.0, 90.0 | Garage, Garage, Enclosed crawl space, Attic, exposed | 8.0, 8.0, 8.0, 8.0 | Unconditioned | 0 | 3.3 | ACH @ 50 Pascals | Exhaust Only | 100 | 378.0274 | 335.3922 | - | 125.821 | - | 38.9474 | - | 12.5821 | - | 7.9529 | - | 7.325 | 309.74 | - | 92.16 | 1172.37
Sublimity | OR | 97385 | Salem, OR | Marion | Mid-Willamette - 4 | 4C | Pacific Power | NW Natural Gas | 66169 | 2017 | 2014 ORSC | No | No | No Solar | No | - | - | - | - | 2017-11-10 | 75 | 85 | 113 | 11% | 10.2 | 11.5 | 15.1 | 1159.19 | 96.6 | 2253 | 21461 | 2 | 5 | Single-family detached | No | Enclosed crawl space | 959.0, 345.0 | 30.0, 30.0 |  |  | - | - | 30 | - | - | 123.0, 32.0 | 0.0, 0.0 | 21 | Between conditioned space and ambient, Between conditioned space and garage | 2733.0, 326.0 | 0.0, 0.0 | 21.0, 21.0 | 21 | 33.0, 8.0, 111.800003, 84.0, 20.0, 71.0, 20.0 | 0.3, 0.3, 0.3, 0.3, 0.3, 0.3, 0.3 | 0.3, 0.3, 0.3, 0.3, 0.3, 0.3, 0.3 | 0.3 | 0.3 | 348 | 19 | 12.3 | 38 | - | Garage or open crawl space | 1 | 92.1 | Natural gas | AFUE | Fuel-fired air distribution heater | No | Garage or open crawl space | 1 | 0.6 | Natural gas | Conventional | 50 |  | - | - | 456.2 | 84.5 | 54 | CFM @ 50 Pascals | 5.0, 5.0, 50.0, 45.0, 95.0 | Garage, Garage, Enclosed crawl space, Attic, exposed, Attic, exposed | 8.0, 8.0, 8.0, 8.0, 8.0 | Unconditioned | 0 | 3.84 | ACH @ 50 Pascals | Exhaust Only | 100 | 318.8878 | 266.9645 | - | 157.97 | - | 32.7999 | - | 15.797 | - | 9.6124 | - | 9.072 | 315.29 | - | 143.31 | 1369.19
Wilsonville | OR | 97070 | Portland-Vancouver-Hillsboro, OR-WA | Clackamas | Portland Metro - 3 | 4C | Portland General Electric | NW Natural Gas | 66150 | 2017 | 2014 ORSC | No | No | No Solar | No | - | - | - | - | 2017-11-10 | 77 | 98 | 137 | 22% | 7.6 | 9.3 | 12 | 1479.85 | 123.32 | 3026 | 28936 | 2 | 4 | Single-family detached | No | Enclosed crawl space | 1399.0, 235.0 | 30.0, 59.0 |  |  | - | - | 30 | 59 | - | 136.0, 39.0 | 0.0, 0.0 | 21 | Between conditioned space and ambient, Between conditioned space and garage | 2877.0, 389.0 | 0.0, 0.0 | 23.0, 23.0 | 23 | 123.0, 75.5, 53.200001, 25.0, 116.300003, 25.0, 80.0 | 0.3, 0.3, 0.3, 0.3, 0.3, 0.3, 0.3 | 0.3, 0.3, 0.3, 0.3, 0.3, 0.3, 0.3 | 0.3 | 0.3 | 498 | 30 | 9 | 49 | - | Conditioned area | 1 | 92.1 | Natural gas | AFUE | Fuel-fired air distribution heater | No | Garage or open crawl space | 1 | 0.95 | Electric | Conventional | 50.0, 50.0 |  | - | - | 612.8 | 113.5 | 100 | CFM @ 50 Pascals | 100.0, 95.0, 5.0 | Conditioned space, Conditioned space, Attic, exposed | 0.0, 0.0, 8.0 | Conditioned | 95 | 3.27 | ACH @ 50 Pascals | Air Cycler | 100 | 344.4854 | 255.7371 | - | - | 2674.4844 | 35.3214 | - | 9.1279 | - | 9.6318 | - | 32.5552 | 340.21 | - | 297.16 | 1701.85
Bend | OR | 97702 | Bend, OR | Deschutes | Central - 8 | 5B | Pacific Power | Cascade Natural Gas | 63207 | 2017 | 2014 ORSC | No | No | No Solar | No | - | - | - | - | 2017-11-10 | 79 | 92 | 113 | 13% | 9.8 | 11.3 | 14.3 | 1040.29 | 86.69 | 2072 | 19598 | 2 | 3 | Single-family detached | No | Enclosed crawl space | 743.0, 65.0, 525.0 | 30.0, 30.0, 30.0 |  |  | - | - | 30 | - | - | 90.0, 25.0 | 0.0, 0.0 | 21 | Between conditioned space and ambient, Between conditioned space and garage | 2252.0, 228.0 | 0.0, 0.0 | 21.0, 21.0 | 21 | 65.0, 64.800003, 32.0, 44.0, 40.0, 48.0 | 0.3, 0.3, 0.3, 0.3, 0.3, 0.3 | 0.3, 0.3, 0.3, 0.3, 0.3, 0.3 | 0.3 | 0.3 | 294 | 19 | 12.3 | 38 | - | Garage or open crawl space | 1 | 93 | Natural gas | AFUE | Fuel-fired air distribution heater | No | Garage or open crawl space | 1 | 0.6 | Natural gas | Conventional | 50 |  | - | - | 419.6 | 77.7 | 122 | CFM @ 50 Pascals | 10.0, 10.0, 45.0, 90.0, 45.0 | Conditioned space, Conditioned space, Attic, exposed, Attic, exposed, Enclosed crawl space | 8.0, 8.0, 8.0, 8.0, 8.0 | Partial | 10 | 3.41 | ACH @ 50 Pascals | Air Cycler | 100 | 381.9401 | 338.3285 | - | 168.4107 | - | 39.3487 | - | 16.8411 | - | 7.9519 | - | 7.325 | 312.9 | - | 123.36 | 1190.29
Bend | OR | 97702 | Bend, OR | Deschutes | Central - 8 | 5B | Pacific Power | Cascade Natural Gas | 63233 | 2017 | 2014 ORSC | No | No | No Solar | No | - | - | - | - | 2017-11-10 | 79 | 92 | 113 | 13% | 9.8 | 11.3 | 14.3 | 1041.61 | 86.8 | 2072 | 19598 | 2 | 3 | Single-family detached | No | Enclosed crawl space | 743.0, 65.0, 525.0 | 30.0, 30.0, 30.0 |  |  | - | - | 30 | - | - | 90.0, 25.0 | 0.0, 0.0 | 21 | Between conditioned space and ambient, Between conditioned space and garage | 2252.0, 228.0 | 0.0, 0.0 | 21.0, 21.0 | 21 | 65.0, 64.800003, 32.0, 44.0, 40.0, 48.0 | 0.3, 0.3, 0.3, 0.3, 0.3, 0.3 | 0.3, 0.3, 0.3, 0.3, 0.3, 0.3 | 0.3 | 0.3 | 294 | 19 | 12.3 | 38 | - | Attic | 1 | 93 | Natural gas | AFUE | Fuel-fired air distribution heater | No | Garage or open crawl space | 1 | 0.6 | Natural gas | Conventional | 50 |  | - | - | 419.6 | 77.7 | 105 | CFM @ 50 Pascals | 10.0, 10.0, 45.0, 90.0, 45.0 | Conditioned space, Conditioned space, Attic, exposed, Attic, exposed, Enclosed crawl space | 8.0, 8.0, 8.0, 8.0, 8.0 | Partial | 10 | 3.6 | ACH @ 50 Pascals | Air Cycler | 100 | 384.9571 | 329.3793 | - | 168.4107 | - | 39.6199 | - | 16.8411 | - | 7.9306 | - | 7.325 | 314.21 | - | 123.36 | 1191.61
Bend | OR | 97702 | Bend, OR | Deschutes | Central - 8 | 5B | Pacific Power | Cascade Natural Gas | 63688 | 2017 | 2014 ORSC | No | No | No Solar | No | - | - | - | - | 2017-11-10 | 79 | 93 | 115 | 14% | 9.9 | 11.4 | 14.7 | 1047.43 | 87.29 | 2132 | 19157 | 2 | 3 | Single-family detached | No | Enclosed crawl space | 944.0, 28.0, 342.0 | 30.0, 30.0, 30.0 |  |  | - | - | 30 | 30 | - | 117.0, 25.0 | 0.0, 0.0 | 21 | Between conditioned space and ambient, Between conditioned space and garage | 2365.0, 231.0 | 0.0, 0.0 | 21.0, 21.0 | 21 | 69.0, 55.0, 35.0, 37.5, 30.0, 20.0 | 0.3, 0.3, 0.3, 0.3, 0.3, 0.3 | 0.3, 0.3, 0.3, 0.3, 0.3, 0.3 | 0.3 | 0.3 | 246.5 | 19 | 12.3 | 38 | - | Attic | 1 | 93 | Natural gas | AFUE | Fuel-fired air distribution heater | No | Garage or open crawl space | 1 | 0.6 | Natural gas | Conventional | 50 |  | - | - | 431.73 | 79.95 | 106 | CFM @ 50 Pascals | 100.0, 75.0, 25.0 | Attic, exposed, Attic, exposed, Garage | 8.0, 8.0, 8.0 | Unconditioned | 0 | 3.25 | ACH @ 50 Pascals | Air Cycler | 100 | 382.2859 | 329.6649 | - | 168.4107 | - | 39.3537 | - | 16.8411 | - | 7.9353 | - | 7.325 | 312.29 | - | 123.36 | 1197.43
Bend | OR | 97702 | Bend, OR | Deschutes | Central - 8 | 5B | Pacific Power | Cascade Natural Gas | 63690 | 2017 | 2014 ORSC | No | No | No Solar | No | - | - | - | - | 2017-11-10 | 79 | 93 | 115 | 14% | 9.9 | 11.4 | 14.7 | 1044.15 | 87.01 | 2132 | 19157 | 2 | 3 | Single-family detached | No | Enclosed crawl space | 944.0, 28.0, 342.0 | 30.0, 30.0, 30.0 |  |  | - | - | 30 | 30 | - | 117.0, 25.0 | 0.0, 0.0 | 21 | Between conditioned space and ambient, Between conditioned space and garage | 2365.0, 231.0 | 0.0, 0.0 | 21.0, 21.0 | 21 | 69.0, 55.0, 35.0, 37.5, 30.0, 20.0 | 0.3, 0.3, 0.3, 0.3, 0.3, 0.3 | 0.3, 0.3, 0.3, 0.3, 0.3, 0.3 | 0.3 | 0.3 | 246.5 | 19 | 12.3 | 38 | - | Attic | 1 | 93 | Natural gas | AFUE | Fuel-fired air distribution heater | No | Garage or open crawl space | 1 | 0.6 | Natural gas | Conventional | 50 |  | - | - | 431.7 | 80 | 101 | CFM @ 50 Pascals | 100.0, 75.0, 25.0 | Attic, exposed, Attic, exposed, Garage | 8.0, 8.0, 8.0 | Unconditioned | 0 | 3.14 | ACH @ 50 Pascals | Air Cycler | 100 | 378.3736 | 325.4064 | - | 168.4107 | - | 38.948 | - | 16.8411 | - | 7.9337 | - | 7.325 | 309 | - | 123.36 | 1194.15
Bend | OR | 97701 | Bend, OR | Deschutes | Central - 8 | 5B | Pacific Power | Cascade Natural Gas | 63933 | 2017 | 2014 ORSC | No | No | No Solar | No | - | - | - | - | 2017-11-10 | 79 | 94 | 115 | 15% | 10.1 | 11.7 | 14.6 | 1062.63 | 88.55 | 2131 | 18897 | 2 | 4 | Single-family detached | No | Enclosed crawl space | 107.0, 818.0, 427.0 | 30.0, 30.0, 30.0 |  |  | - | - | 30 | 30 | - | 107.0, 46.0 | 0.0, 0.0 | 21 | Between conditioned space and ambient, Between conditioned space and garage | 2192.0, 419.0 | 0.0, 0.0 | 21.0, 21.0 | 21 | 10.0, 12.5, 70.0, 47.799999, 49.0, 24.0, 58.0, 30.0 | 0.3, 0.3, 0.3, 0.3, 0.3, 0.3, 0.3, 0.3 | 0.3, 0.3, 0.3, 0.3, 0.3, 0.3, 0.3, 0.3 | 0.3 | 0.3 | 301 | 19.0, 0.0 | 12.3, 32.0 | 38 | 30 | Attic | 1 | 93 | Natural gas | AFUE | Fuel-fired air distribution heater | No | Garage or open crawl space | 1 | 0.6 | Natural gas | Conventional | 50 |  | - | - | 431.5 | 79.9 | 92 | CFM @ 50 Pascals | 50.0, 100.0, 50.0 | Attic, exposed, Attic, exposed, Conditioned space | 8.0, 8.0, 8.0 | Partial | 50 | 3.14 | ACH @ 50 Pascals | Air Cycler | 100 | 368.6143 | 307.3531 | - | 168.4107 | - | 37.9104 | - | 16.8411 | - | 7.9152 | - | 7.325 | 300.07 | - | 123.36 | 1212.63
Bend | OR | 97702 | Bend, OR | Deschutes | Central - 8 | 5B | Pacific Power | Cascade Natural Gas | 63687 | 2017 | 2014 ORSC | No | No | No Solar | No | - | - | - | - | 2017-11-10 | 80 | 93 | 115 | 13% | 9.9 | 11.4 | 14.7 | 1053.34 | 87.78 | 2132 | 19157 | 2 | 3 | Single-family detached | No | Enclosed crawl space | 944.0, 28.0, 342.0 | 30.0, 30.0, 30.0 |  |  | - | - | 30 | 30 | - | 117.0, 25.0 | 0.0, 0.0 | 21 | Between conditioned space and ambient, Between conditioned space and garage | 2365.0, 231.0 | 0.0, 0.0 | 21.0, 21.0 | 21 | 69.0, 55.0, 35.0, 37.5, 30.0, 20.0 | 0.3, 0.3, 0.3, 0.3, 0.3, 0.3 | 0.3, 0.3, 0.3, 0.3, 0.3, 0.3 | 0.3 | 0.3 | 246.5 | 19 | 12.3 | 38 | - | Attic | 1 | 93 | Natural gas | AFUE | Fuel-fired air distribution heater | No | Garage or open crawl space | 1 | 0.6 | Natural gas | Conventional | 50 |  | - | - | 431.7 | 80 | 116 | CFM @ 50 Pascals | 100.0, 75.0, 25.0 | Attic, exposed, Attic, exposed, Garage | 8.0, 8.0, 8.0 | Unconditioned | 0 | 3.44 | ACH @ 50 Pascals | Air Cycler | 100 | 389.2508 | 337.8436 | - | 168.4107 | - | 40.0781 | - | 16.8411 | - | 7.9393 | - | 7.325 | 318.19 | - | 123.36 | 1203.34
Bend | OR | 97702 | Bend, OR | Deschutes | Central - 8 | 5B | Pacific Power | Cascade Natural Gas | 63689 | 2017 | 2014 ORSC | No | No | No Solar | No | - | - | - | - | 2017-11-10 | 80 | 93 | 115 | 13% | 9.9 | 11.4 | 14.7 | 1054.04 | 87.84 | 2132 | 19157 | 2 | 3 | Single-family detached | No | Enclosed crawl space | 944.0, 28.0, 342.0 | 30.0, 30.0, 30.0 |  |  | - | - | 30 | 30 | - | 117.0, 25.0 | 0.0, 0.0 | 21 | Between conditioned space and ambient, Between conditioned space and garage | 2365.0, 231.0 | 0.0, 0.0 | 21.0, 21.0 | 21 | 69.0, 55.0, 35.0, 37.5, 30.0, 20.0 | 0.3, 0.3, 0.3, 0.3, 0.3, 0.3 | 0.3, 0.3, 0.3, 0.3, 0.3, 0.3 | 0.3 | 0.3 | 246.5 | 19 | 12.3 | 38 | - | Attic | 1 | 93 | Natural gas | AFUE | Fuel-fired air distribution heater | No | Garage or open crawl space | 1 | 0.6 | Natural gas | Conventional | 50 |  | - | - | 431.7 | 80 | 95 | CFM @ 50 Pascals | 100.0, 75.0, 25.0 | Attic, exposed, Attic, exposed, Garage | 8.0, 8.0, 8.0 | Unconditioned | 0 | 3.65 | ACH @ 50 Pascals | Air Cycler | 100 | 391.7131 | 326.8088 | - | 168.4107 | - | 40.2867 | - | 16.8411 | - | 7.9155 | - | 7.325 | 318.89 | - | 123.36 | 1204.04
Bend | OR | 97702 | Bend, OR | Deschutes | Central - 8 | 5B | Pacific Power | Cascade Natural Gas | 63740 | 2017 | 2014 ORSC | No | No | No Solar | No | - | - | - | - | 2017-11-10 | 80 | 93 | 115 | 13% | 9.9 | 11.4 | 14.7 | 1049.63 | 87.47 | 2132 | 19157 | 2 | 3 | Single-family detached | No | Enclosed crawl space | 944.0, 28.0, 342.0 | 30.0, 30.0, 30.0 |  |  | - | - | 30 | 30 | - | 117.0, 25.0 | 0.0, 0.0 | 21 | Between conditioned space and ambient, Between conditioned space and garage | 2365.0, 231.0 | 0.0, 0.0 | 21.0, 21.0 | 21 | 69.0, 55.0, 35.0, 37.5, 30.0, 20.0 | 0.3, 0.3, 0.3, 0.3, 0.3, 0.3 | 0.3, 0.3, 0.3, 0.3, 0.3, 0.3 | 0.3 | 0.3 | 246.5 | 19 | 12.3 | 38 | - | Attic | 1 | 93 | Natural gas | AFUE | Fuel-fired air distribution heater | No | Garage or open crawl space | 1 | 0.6 | Natural gas | Conventional | 50 |  | - | - | 431.7 | 80 | 111 | CFM @ 50 Pascals | 100.0, 75.0, 25.0 | Attic, exposed, Attic, exposed, Garage | 8.0, 8.0, 8.0 | Unconditioned | 0 | 3.31 | ACH @ 50 Pascals | Air Cycler | 100 | 384.783 | 333.4063 | - | 168.4107 | - | 39.6162 | - | 16.8411 | - | 7.9383 | - | 7.325 | 314.48 | - | 123.36 | 1199.63
Bend | OR | 97701 | Bend, OR | Deschutes | Central - 8 | 5B | Pacific Power | Cascade Natural Gas | 65550 | 2017 | 2014 ORSC | No | No | No Solar | No | - | - | - | - | 2017-11-10 | 81 | 94 | 115 | 13% | 10 | 11.5 | 14.6 | 1060.7 | 88.39 | 2114 | 17961 | 2 | 3 | Single-family detached | No | Enclosed crawl space | 106.0, 838.0, 422.0 | 30.0, 30.0, 30.0 |  |  | - | - | 30 | 30 | - | 111.0, 47.0 | 0.0, 0.0 | 21 | Between conditioned space and ambient, Between conditioned space and garage | 2223.0, 428.0 | 0.0, 0.0 | 21.0, 21.0 | 21 | 10.0, 57.5, 70.0, 12.5, 55.5, 36.0, 52.0, 24.0 | 0.3, 0.3, 0.3, 0.3, 0.3, 0.3, 0.3, 0.3 | 0.3, 0.3, 0.3, 0.3, 0.3, 0.3, 0.3, 0.3 | 0.3 | 0.3 | 318 | 19 | 12.3 | 38 | - | Attic | 1 | 93 | Natural gas | AFUE | Fuel-fired air distribution heater | No | Garage or open crawl space | 1 | 0.6 | Natural gas | Conventional | 50 |  | - | - | 428.1 | 79.3 | 92 | CFM @ 50 Pascals | 50.0, 100.0, 50.0 | Attic, exposed, Attic, exposed, Exterior wall | 8.0, 8.0, 8.0 | Unconditioned | 0 | 3.31 | ACH @ 50 Pascals | Air Cycler | 100 | 401.9076 | 342.1701 | - | 168.4107 | - | 41.3586 | - | 16.8411 | - | 7.9276 | - | 7.325 | 327.87 | - | 123.36 | 1210.7
Beaverton | OR | 97007 | Portland-Vancouver-Hillsboro, OR-WA | Washington | Portland Metro - 3 | 4C | Portland General Electric | NW Natural Gas | 66204 | 2017 | 2014 ORSC | No | No | No Solar | No | - | - | - | - | 2017-11-10 | 81 | 102 | 146 | 21% | 8 | 9.7 | 12.7 | 1553.17 | 129.43 | 3291 | 29948 | 2 | 5 | Single-family detached | No | Enclosed crawl space | 746.0, 351.0, 839.0 | 38.0, 38.0, 59.0 |  |  | - | - | 38 | 59 | - | 178 | - | 21 | Between conditioned space and ambient | 3441 | - | 23 | 23 | 108.699997, 106.0, 66.0, 105.0, 26.299999, 108.0, 27.5 | 0.3, 0.3, 0.3, 0.3, 0.3, 0.3, 0.3 | 0.3, 0.3, 0.3, 0.3, 0.3, 0.3, 0.3 | 0.3 | 0.3 | 547 | 30 | 9 | 49 | - | Garage or open crawl space | 1 | 92.1 | Natural gas | AFUE | Fuel-fired air distribution heater | No | Garage or open crawl space | 1 | 0.95 | Electric | Conventional | 50 |  | - | - | 666.4 | 123.4 | 133 | CFM @ 50 Pascals | 5.0, 5.0, 45.0, 85.0, 50.0, 10.0 | Garage, Garage, Enclosed crawl space, Attic, exposed, Conditioned space, Conditioned space | 8.0, 8.0, 8.0, 8.0, 0.0, 0.0 | Partial | 50 | 2.91 | ACH @ 50 Pascals | Air Cycler | 100 | 368.6521 | 335.0771 | - | - | 2539.8923 | 38.0088 | - | 8.6686 | - | 9.7578 | - | 32.5552 | 370.88 | - | 282.21 | 1775.17
Beaverton | OR | 97007 | Portland-Vancouver-Hillsboro, OR-WA | Washington | Portland Metro - 3 | 4C | Portland General Electric | NW Natural Gas | 66206 | 2017 | 2014 ORSC | No | No | No Solar | No | - | - | - | - | 2017-11-10 | 81 | 102 | 146 | 21% | 8.1 | 9.7 | 12.7 | 1558.43 | 129.87 | 3291 | 29948 | 2 | 5 | Single-family detached | No | Enclosed crawl space | 746.0, 351.0, 839.0 | 38.0, 38.0, 59.0 |  |  | - | - | 38 | 59 | - | 178 | - | 21 | Between conditioned space and ambient | 3441 | - | 23 | 23 | 108.699997, 106.0, 66.0, 105.0, 26.299999, 108.0, 27.5 | 0.3, 0.3, 0.3, 0.3, 0.3, 0.3, 0.3 | 0.3, 0.3, 0.3, 0.3, 0.3, 0.3, 0.3 | 0.3 | 0.3 | 547 | 30 | 9 | 49 | - | Garage or open crawl space | 1 | 95 | Natural gas | AFUE | Fuel-fired air distribution heater | No | Garage or open crawl space | 1 | 0.95 | Electric | Conventional | 50 |  | - | - | 666.4 | 123.4 | 87 | CFM @ 50 Pascals | 5.0, 5.0, 45.0, 85.0, 50.0, 10.0 | Garage, Garage, Enclosed crawl space, Attic, exposed, Conditioned space, Conditioned space | 8.0, 8.0, 8.0, 8.0, 0.0, 0.0 | Partial | 50 | 3.79 | ACH @ 50 Pascals | Air Cycler | 100 | 376.647 | 317.2319 | - | - | 2539.8923 | 38.7474 | - | 8.6686 | - | 9.7075 | - | 32.5552 | 376.14 | - | 282.21 | 1780.43
Bend | OR | 97701 | Bend, OR | Deschutes | Central - 8 | 5B | Pacific Power | Cascade Natural Gas | 62522 | 2017 | 2014 ORSC | No | No | No Solar | No | - | - | - | - | 2017-11-10 | 82 | 95 | 112 | 13% | 10 | 11.4 | 14.3 | 1058.73 | 88.23 | 2055 | 17544 | 2 | 3 | Single-family detached | No | Enclosed crawl space | 83.0, 898.0, 361.0 | 30.0, 30.0, 30.0 |  |  | - | - | 30 | 30 | - | 122.0, 44.0 | 0.0, 0.0 | 21 | Between conditioned space and ambient, Between conditioned space and garage | 2356.0, 398.0 | 0.0, 0.0 | 21.0, 21.0 | 21 | 14.2, 12.5, 80.0, 55.299999, 45.0, 36.0, 46.0, 36.0 | 0.3, 0.3, 0.3, 0.3, 0.3, 0.3, 0.3, 0.3 | 0.3, 0.3, 0.3, 0.3, 0.3, 0.3, 0.3, 0.3 | 0.3 | 0.3 | 325 | 19 | 12.3 | 38 | - | Attic | 1 | 93 | Natural gas | AFUE | Fuel-fired air distribution heater | No | Garage or open crawl space | 1 | 0.6 | Natural gas | Conventional | 50 |  | - | - | 416.138 | 77.0625 | 117 | CFM @ 50 Pascals | 50.0, 100.0, 50.0 | Attic, exposed, Attic, exposed, Exterior wall | 8.0, 8.0, 8.0 | Unconditioned | 0 | 3.11 | ACH @ 50 Pascals | Air Cycler | 100 | 407.4302 | 358.427 | - | 168.4107 | - | 41.9663 | - | 16.8411 | - | 7.9476 | - | 7.325 | 333.53 | - | 123.36 | 1208.73
Bend | OR | 97701 | Bend, OR | Deschutes | Central - 8 | 5B | Pacific Power | Cascade Natural Gas | 63273 | 2017 | 2014 ORSC | No | No | No Solar | No | - | - | - | - | 2017-11-10 | 83 | 94 | 115 | 11% | 10.2 | 11.5 | 14.6 | 1082.59 | 90.22 | 2114 | 17961 | 2 | 3 | Single-family detached | No | Enclosed crawl space | 106.0, 838.0, 422.0 | 30.0, 30.0, 30.0 |  |  | - | - | 30 | 30 | - | 111.0, 47.0 | 0.0, 0.0 | 21 | Between conditioned space and ambient, Between conditioned space and garage | 2223.0, 428.0 | 0.0, 0.0 | 21.0, 21.0 | 21 | 10.0, 57.5, 70.0, 12.5, 55.5, 36.0, 52.0, 24.0 | 0.3, 0.3, 0.3, 0.3, 0.3, 0.3, 0.3, 0.3 | 0.3, 0.3, 0.3, 0.3, 0.3, 0.3, 0.3, 0.3 | 0.3 | 0.3 | 318 | 19 | 12.3 | 38 | - | Attic | 1 | 93 | Natural gas | AFUE | Fuel-fired air distribution heater | No | Garage or open crawl space | 1 | 0.6 | Natural gas | Conventional | 50 |  | - | - | 428.1 | 79.3 | 105 | CFM @ 50 Pascals | 50.0, 100.0, 50.0 | Attic, exposed, Attic, exposed, Conditioned space | 8.0, 8.0, 8.0 | Partial | 50 | 3.36 | ACH @ 50 Pascals | Exhaust Only | 100 | 417.9021 | 326.3471 | - | 168.4107 | - | 42.904 | - | 16.8411 | - | 7.8778 | - | 7.325 | 337.99 | - | 123.36 | 1232.59
Bend | OR | 97701 | Bend, OR | Deschutes | Central - 8 | 5B | Pacific Power | Cascade Natural Gas | 63718 | 2017 | 2014 ORSC | No | No | No Solar | No | - | - | - | - | 2017-11-10 | 83 | 94 | 115 | 12% | 10.1 | 11.5 | 14.6 | 1070.87 | 89.24 | 2114 | 17961 | 2 | 3 | Single-family detached | No | Enclosed crawl space | 106.0, 838.0, 422.0 | 30.0, 30.0, 30.0 |  |  | - | - | 30 | 30 | - | 111.0, 47.0 | 0.0, 0.0 | 21 | Between conditioned space and ambient, Between conditioned space and garage | 2223.0, 428.0 | 0.0, 0.0 | 21.0, 21.0 | 21 | 10.0, 57.5, 70.0, 12.5, 55.5, 36.0, 52.0, 24.0 | 0.3, 0.3, 0.3, 0.3, 0.3, 0.3, 0.3, 0.3 | 0.3, 0.3, 0.3, 0.3, 0.3, 0.3, 0.3, 0.3 | 0.3 | 0.3 | 318 | 19 | 12.3 | 38 | - | Attic | 1 | 93 | Natural gas | AFUE | Fuel-fired air distribution heater | No | Garage or open crawl space | 1 | 0.6 | Natural gas | Conventional | 50 |  | - | - | 428.1 | 79.3 | 84 | CFM @ 50 Pascals | 50.0, 100.0, 50.0 | Attic, exposed, Attic, exposed, Conditioned space | 8.0, 8.0, 0.0 | Partial | 50 | 3.81 | ACH @ 50 Pascals | Air Cycler | 100 | 419.4666 | 315.4445 | - | 168.4107 | - | 43.0233 | - | 16.8411 | - | 7.8573 | - | 7.325 | 338.04 | - | 123.36 | 1220.87
Bend | OR | 97702 | Bend, OR | Deschutes | Central - 8 | 5B | Pacific Power | Cascade Natural Gas | 63936 | 2017 | 2014 ORSC | No | No | No Solar | No | - | - | - | - | 2017-11-10 | 83 | 97 | 117 | 14% | 10.4 | 12 | 14.9 | 1100.78 | 91.73 | 2185 | 19884 | 1 | 4 | Single-family detached | No | Enclosed crawl space | 2185.0, 0.0, 0.0 | 30.0, 30.0, 30.0 |  |  | - | - | 30 | - | - | 201.0, 47.0 | 0.0, 0.0 | 21 | Between conditioned space and ambient, Between conditioned space and garage | 1826.0, 431.0 | 0.0, 0.0 | 21.0, 21.0 | 21 | 85.300003, 67.5, 209.0, 10.0 | 0.3, 0.3, 0.3, 0.3 | 0.3, 0.3, 0.3, 0.3 | 0.3 | 0.3 | 371.8 | 19 | 12.3 | 38 | - | Garage or open crawl space | 1 | 95 | Natural gas | AFUE | Fuel-fired air distribution heater | No | Garage or open crawl space | 1 | 0.62 | Natural gas | Conventional | 50 |  | - | - | 590 | 109.3 | 110 | CFM @ 50 Pascals | 5.0, 75.0, 95.0, 25.0 | Garage, Garage, Enclosed crawl space, Enclosed crawl space | 8.0, 8.0, 8.0, 8.0 | Unconditioned | 0 | 3.32 | ACH @ 50 Pascals | Air Cycler | 100 | 409.1877 | 382.877 | - | 160.2025 | - | 42.2255 | - | 16.0202 | - | 7.9869 | - | 7.325 | 337.25 | - | 117.35 | 1250.78
Bend | OR | 97701 | Bend, OR | Deschutes | Central - 8 | 5B | Pacific Power | Cascade Natural Gas | 65556 | 2017 | 2014 ORSC | No | No | No Solar | No | - | - | - | - | 2017-11-10 | 83 | 96 | 112 | 13% | 10 | 11.5 | 14.3 | 1066.9 | 88.91 | 2055 | 17544 | 2 | 3 | Single-family detached | No | Enclosed crawl space | 83.0, 898.0, 361.0 | 30.0, 30.0, 30.0 |  |  | - | - | 30 | 30 | - | 122.0, 44.0 | 0.0, 0.0 | 21 | Between conditioned space and ambient, Between conditioned space and garage | 2356.0, 398.0 | 0.0, 0.0 | 21.0, 21.0 | 21 | 14.2, 12.5, 80.0, 55.299999, 45.0, 36.0, 46.0, 36.0 | 0.3, 0.3, 0.3, 0.3, 0.3, 0.3, 0.3, 0.3 | 0.3, 0.3, 0.3, 0.3, 0.3, 0.3, 0.3, 0.3 | 0.3 | 0.3 | 325 | 19 | 12.3 | 38 | - | Attic | 1 | 93 | Natural gas | AFUE | Fuel-fired air distribution heater | No | Garage or open crawl space | 1 | 0.6 | Natural gas | Conventional | 50 |  | - | - | 416.1 | 77.1 | 85 | CFM @ 50 Pascals | 100.0, 100.0 | Attic, exposed, Attic, exposed | 8.0, 8.0 | Unconditioned | 0 | 3.5 | ACH @ 50 Pascals | Air Cycler | 100 | 422.3033 | 331.2342 | - | 168.4107 | - | 43.3608 | - | 16.8411 | - | 7.8802 | - | 7.325 | 341.69 | - | 123.36 | 1216.9
Bend | OR | 97701 | Bend, OR | Deschutes | Central - 8 | 5B | Pacific Power | Cascade Natural Gas | 65595 | 2017 | 2014 ORSC | No | No | No Solar | No | - | - | - | - | 2017-11-10 | 83 | 95 | 112 | 12% | 10.1 | 11.4 | 14.3 | 1075.27 | 89.61 | 2055 | 17544 | 2 | 3 | Single-family detached | No | Enclosed crawl space | 83.0, 898.0, 361.0 | 30.0, 30.0, 30.0 |  |  | - | - | 30 | 30 | - | 122.0, 44.0 | 0.0, 0.0 | 21 | Between conditioned space and ambient, Between conditioned space and garage | 2356.0, 398.0 | 0.0, 0.0 | 21.0, 21.0 | 21 | 14.2, 12.5, 80.0, 55.299999, 45.0, 36.0, 46.0, 36.0 | 0.3, 0.3, 0.3, 0.3, 0.3, 0.3, 0.3, 0.3 | 0.3, 0.3, 0.3, 0.3, 0.3, 0.3, 0.3, 0.3 | 0.3 | 0.3 | 325 | 19 | 12.3 | 38 | - | Attic | 1 | 93 | Natural gas | AFUE | Fuel-fired air distribution heater | No | Garage or open crawl space | 1 | 0.6 | Natural gas | Conventional | 50 |  | - | - | 416.1 | 77.1 | 80 | CFM @ 50 Pascals | 50.0, 100.0, 50.0 | Attic, exposed, Attic, exposed, Exterior wall | 8.0, 8.0, 8.0 | Unconditioned | 0 | 3.24 | ACH @ 50 Pascals | Exhaust Only | 100 | 416.5729 | 339.1008 | - | 168.4107 | - | 42.8146 | - | 16.8411 | - | 7.9012 | - | 7.325 | 338.29 | - | 123.36 | 1225.27
Bend | OR | 97701 | Bend, OR | Deschutes | Central - 8 | 5B | Pacific Power | Cascade Natural Gas | 65642 | 2017 | 2014 ORSC | No | No | No Solar | No | - | - | - | - | 2017-11-10 | 83 | 94 | 115 | 11% | 10.1 | 11.5 | 14.6 | 1074.75 | 89.56 | 2114 | 17961 | 2 | 3 | Single-family detached | No | Enclosed crawl space | 106.0, 838.0, 422.0 | 30.0, 30.0, 30.0 |  |  | - | - | 30 | 30 | - | 111.0, 47.0 | 0.0, 0.0 | 21 | Between conditioned space and ambient, Between conditioned space and garage | 2223.0, 428.0 | 0.0, 0.0 | 21.0, 21.0 | 21 | 10.0, 57.5, 70.0, 12.5, 55.5, 36.0, 52.0, 24.0 | 0.3, 0.3, 0.3, 0.3, 0.3, 0.3, 0.3, 0.3 | 0.3, 0.3, 0.3, 0.3, 0.3, 0.3, 0.3, 0.3 | 0.3 | 0.3 | 318 | 19 | 12.3 | 38 | - | Attic | 1 | 93 | Natural gas | AFUE | Fuel-fired air distribution heater | No | Garage or open crawl space | 1 | 0.6 | Natural gas | Conventional | 50 |  | - | - | 428.1 | 79.3 | 115 | CFM @ 50 Pascals | 50.0, 100.0, 50.0 | Attic, exposed, Attic, exposed, Conditioned space | 8.0, 8.0, 8.0 | Partial | 50 | 3.69 | ACH @ 50 Pascals | Air Cycler | 100 | 422.3332 | 333.4001 | - | 168.4107 | - | 43.3712 | - | 16.8411 | - | 7.8838 | - | 7.325 | 341.93 | - | 123.36 | 1224.75
Bend | OR | 97701 | Bend, OR | Deschutes | Central - 8 | 5B | Pacific Power | Cascade Natural Gas | 66032 | 2017 | 2014 ORSC | No | No | No Solar | No | - | - | - | - | 2017-11-10 | 83 | 94 | 115 | 12% | 10.1 | 11.5 | 14.6 | 1077.53 | 89.79 | 2114 | 17961 | 2 | 3 | Single-family detached | No | Enclosed crawl space | 106.0, 838.0, 422.0 | 30.0, 30.0, 30.0 |  |  | - | - | 30 | 30 | - | 111.0, 47.0 | 0.0, 0.0 | 21 | Between conditioned space and ambient, Between conditioned space and garage | 2223.0, 428.0 | 0.0, 0.0 | 21.0, 21.0 | 21 | 10.0, 57.5, 70.0, 12.5, 55.5, 36.0, 52.0, 24.0 | 0.3, 0.3, 0.3, 0.3, 0.3, 0.3, 0.3, 0.3 | 0.3, 0.3, 0.3, 0.3, 0.3, 0.3, 0.3, 0.3 | 0.3 | 0.3 | 318 | 19 | 12.3 | 38 | - | Attic | 1 | 93 | Natural gas | AFUE | Fuel-fired air distribution heater | No | Garage or open crawl space | 1 | 0.6 | Natural gas | Conventional | 50 |  | - | - | 428.1 | 79.3 | 95 | CFM @ 50 Pascals | 50.0, 100.0, 50.0 | Attic, exposed, Attic, exposed, Conditioned space | 8.0, 8.0, 8.0 | Partial | 50 | 3.19 | ACH @ 50 Pascals | Exhaust Only | 100 | 412.021 | 318.716 | - | 168.4107 | - | 42.2899 | - | 16.8411 | - | 7.8725 | - | 7.325 | 332.93 | - | 123.36 | 1227.53
Portland | OR | 97229 | Portland-Vancouver-Hillsboro, OR-WA | Washington | Portland Metro - 3 | 4C | Portland General Electric | NW Natural Gas | 66300 | 2017 | 2014 ORSC | No | No | No Solar | No | - | - | - | - | 2017-11-10 | 83 | 106 | 145 | 21% | 7.5 | 9.2 | 12.6 | 1394.07 | 116.17 | 3259 | 31931 | 2 | 4 | Single-family detached | No | Enclosed crawl space | 1289.0, 154.0, 597.0 | 30.0, 30.0, 30.0 |  |  | - | - | 30 | 30 | - | 133.0, 49.0 | 0.0, 0.0 | 21 | Between conditioned space and ambient, Between conditioned space and garage | 2925.0, 442.0 | 0.0, 0.0 | 21.0, 21.0 | 21 | 137.399994, 112.0, 180.0, 31.299999 | 0.3, 0.3, 0.3, 0.3 | 0.3, 0.3, 0.3, 0.3 | 0.3 | 0.3 | 461 | 30 | 9 | 49 | - | Garage or open crawl space | 1 | 93 | Natural gas | AFUE | Fuel-fired air distribution heater | No | Garage or open crawl space | 1 | 0.68 | Natural gas | Conventional | 75 |  | - | - | 659.9 | 122.2 | 93 | CFM @ 50 Pascals | 10.0, 10.0, 45.0, 45.0, 90.0 | Garage, Garage, Enclosed crawl space, Attic, exposed, Attic, exposed | 8.0, 8.0, 8.0, 8.0, 8.0 | Unconditioned | 0 | 2.77 | ACH @ 50 Pascals | Air Cycler | 100 | 397.5231 | 346.6435 | - | 132.0087 | - | 40.9354 | - | 13.2009 | - | 9.7299 | - | 9.072 | 398.3 | - | 119.76 | 1616.07
Bend | OR | 97701 | Bend, OR | Deschutes | Central - 8 | 5B | Pacific Power | Cascade Natural Gas | 65643 | 2017 | 2014 ORSC | No | No | No Solar | No | - | - | - | - | 2017-11-10 | 84 | 95 | 112 | 11% | 10.2 | 11.4 | 14.3 | 1080.17 | 90.01 | 2055 | 17544 | 2 | 3 | Single-family detached | No | Enclosed crawl space | 83.0, 898.0, 361.0 | 30.0, 30.0, 30.0 |  |  | - | - | 30 | 30 | - | 122.0, 44.0 | 0.0, 0.0 | 21 | Between conditioned space and ambient, Between conditioned space and garage | 2356.0, 398.0 | 0.0, 0.0 | 21.0, 21.0 | 21 | 14.2, 12.5, 80.0, 55.299999, 45.0, 36.0, 46.0, 36.0 | 0.3, 0.3, 0.3, 0.3, 0.3, 0.3, 0.3, 0.3 | 0.3, 0.3, 0.3, 0.3, 0.3, 0.3, 0.3, 0.3 | 0.3 | 0.3 | 325 | 19 | 12.3 | 38 | - | Attic | 1 | 93 | Natural gas | AFUE | Fuel-fired air distribution heater | No | Garage or open crawl space | 1 | 0.6 | Natural gas | Conventional | 50 |  | - | - | 416.1 | 77.1 | 91 | CFM @ 50 Pascals | 50.0, 100.0, 50.0 | Attic, exposed, Attic, exposed, Exterior wall | 8.0, 8.0, 8.0 | Unconditioned | 0 | 3.44 | ACH @ 50 Pascals | Exhaust Only | 100 | 422.0848 | 347.858 | - | 168.4107 | - | 43.3957 | - | 16.8411 | - | 7.9084 | - | 7.325 | 343.19 | - | 123.36 | 1230.17
Tigard | OR | 97223 | Portland-Vancouver-Hillsboro, OR-WA | Washington | Portland Metro - 3 | 4C | Portland General Electric | NW Natural Gas | 65970 | 2017 | 2014 ORSC | No | No | No Solar | No | - | - | - | - | 2017-11-10 | 85 | 115 | 159 | 26% | 8.8 | 11.1 | 13.8 | 1721.11 | 143.43 | 3719 | 33392 | 3 | 4 | Single-family detached | No | More than one type | 256.0, 50.0, 939.0, 354.0 | 30.0, 30.0, 30.0, 59.0 |  |  | - | - | 30 | 59 | 23 | 213.0, 35.0, 41.0 | 0.0, 0.0, 0.0 | 21 | Between conditioned space and ambient, Between conditioned space and garage, Between conditioned space and enclosed crawl | 3227.0, 316.0 | 0.0, 0.0 | 23.0, 23.0 | 23 | 30.0, 66.300003, 240.0, 30.0, 75.0, 47.0, 62.5, 27.5 | 0.3, 0.3, 0.3, 0.3, 0.3, 0.3, 0.3, 0.3 | 0.3, 0.3, 0.3, 0.3, 0.3, 0.3, 0.3, 0.3 | 0.3 | 0.3 | 578 | 30 | 9 | 49 | - | Conditioned area | 1 | 92.1 | Natural gas | AFUE | Fuel-fired air distribution heater | No | Conditioned area | 1 | 0.95 | Electric | Conventional | 50 |  | 13 | SEER | 753.1 | 139.5 | 100 | CFM @ 50 Pascals | 100.0, 95.0, 5.0 | Conditioned space, Conditioned space, Attic, exposed | 0.0, 0.0, 8.0 | Conditioned | 95 | 2.51 | ACH @ 50 Pascals | Air Cycler | 100 | 368.8012 | 274.5062 | 1181.5999 | - | 2507.2844 | 37.817 | 4.0328 | 8.5573 | - | 9.6332 | 32.8442 | 32.6568 | 364.3 | 132.45 | 279.45 | 1943.11
Beaverton | OR | 97007 | Portland-Vancouver-Hillsboro, OR-WA | Washington | Portland Metro - 3 | 4C | Portland General Electric | NW Natural Gas | 66231 | 2017 | 2014 ORSC | No | No | No Solar | No | - | - | - | - | 2017-11-10 | 85 | 106 | 147 | 19% | 7.7 | 9.4 | 12.8 | 1438.91 | 119.91 | 3337 | 32547 | 2 | 5 | Single-family detached | No | Enclosed crawl space | 1557.0, 59.0, 502.0 | 38.0, 38.0, 38.0 |  |  | - | - | 38 | 38 | - | 147.0, 50.0 | 0.0, 0.0 | 21 | Between conditioned space and ambient, Between conditioned space and garage | 3146.0, 458.0 | 0.0, 0.0 | 21.0, 21.0 | 21 | 56.5, 33.0, 109.5, 16.0, 75.0, 20.0, 60.0, 15.0 | 0.3, 0.3, 0.3, 0.3, 0.3, 0.3, 0.3, 0.3 | 0.3, 0.3, 0.3, 0.3, 0.3, 0.3, 0.3, 0.3 | 0.3 | 0.3 | 385 | 30.0, 0.0 | 9.0, 30.0 | 49 | 38 | Garage or open crawl space | 1 | 92.1 | Natural gas | AFUE | Fuel-fired air distribution heater | No | Garage or open crawl space | 1 | 0.6 | Natural gas | Conventional | 50 |  | - | - | 675.7 | 125.1 | 120 | CFM @ 50 Pascals | 5.0, 5.0, 45.0, 45.0, 90.0, 5.0, 5.0 | Garage, Garage, Enclosed crawl space, Attic, exposed, Attic, exposed, Conditioned space, Conditioned space | 8.0, 8.0, 8.0, 8.0, 8.0, 0.0, 0.0 | Partial | 5 | 2.19 | ACH @ 50 Pascals | Air Cycler | 100 | 373.9468 | 354.262 | - | 157.97 | - | 38.6038 | - | 15.797 | - | 9.7866 | - | 9.072 | 377.8 | - | 143.31 | 1660.91
Beaverton | OR | 97007 | Portland-Vancouver-Hillsboro, OR-WA | Washington | Portland Metro - 3 | 4C | Portland General Electric | NW Natural Gas | 66230 | 2017 | 2014 ORSC | No | No | No Solar | No | - | - | - | - | 2017-11-10 | 86 | 106 | 147 | 19% | 7.7 | 9.4 | 12.8 | 1441.22 | 120.1 | 3337 | 32547 | 2 | 5 | Single-family detached | No | Enclosed crawl space | 1557.0, 59.0, 502.0 | 38.0, 38.0, 38.0 |  |  | - | - | 38 | 38 | - | 147.0, 50.0 | 0.0, 0.0 | 21 | Between conditioned space and ambient, Between conditioned space and garage | 3146.0, 458.0 | 0.0, 0.0 | 21.0, 21.0 | 21 | 56.5, 33.0, 109.5, 16.0, 75.0, 20.0, 60.0, 15.0 | 0.3, 0.3, 0.3, 0.3, 0.3, 0.3, 0.3, 0.3 | 0.3, 0.3, 0.3, 0.3, 0.3, 0.3, 0.3, 0.3 | 0.3 | 0.3 | 385 | 30.0, 0.0 | 9.0, 30.0 | 49 | 38 | Garage or open crawl space | 1 | 92.1 | Natural gas | AFUE | Fuel-fired air distribution heater | No | Garage or open crawl space | 1 | 0.6 | Natural gas | Conventional | 50 |  | - | - | 675.7 | 125.1 | 94 | CFM @ 50 Pascals | 5.0, 5.0, 45.0, 45.0, 90.0, 5.0, 5.0 | Garage, Garage, Enclosed crawl space, Attic, exposed, Attic, exposed, Conditioned space, Conditioned space | 8.0, 8.0, 8.0, 8.0, 8.0, 0.0, 0.0 | Partial | 5 | 2.4 | ACH @ 50 Pascals | Air Cycler | 100 | 377.9794 | 342.0855 | - | 157.97 | - | 38.9655 | - | 15.797 | - | 9.7548 | - | 9.072 | 380.1 | - | 143.31 | 1663.22
Eugene | OR | 97405 | Eugene-Springfield, OR | Lane | Southern Willamette - 5 | 4C | Pacific Power | NW Natural Gas | 65657 | 2017 | 2014 ORSC | No | No | No Solar | No | - | - | - | - | 2017-11-10 | 87 | 102 | 128 | 14% | 13.4 | 15.4 | 21.6 | 1355.33 | 112.94 | 2522 | 23187 | 2 | 4 | Single-family detached | No | Enclosed crawl space | 1127.0, 529.0 | 30.0, 30.0 |  |  | - | - | 30 | - | - | 81.0, 55.0 | 0.0, 0.0 | 21 | Between conditioned space and ambient, Between conditioned space and garage | 2151.0, 497.0, 360.0 | 0.0, 0.0, 0.0 | 21.0, 21.0, 21.0 | 21 | 91.199997, 50.0, 196.800003, 69.0 | 0.3, 0.3, 0.3, 0.3 | 0.3, 0.3, 0.3, 0.3 | 0.3 | 0.3 | 407 | 30.0, 0.0 | 9.0, 30.0 | 49 | 38 | Garage or open crawl space | 1 | 8.5 | Electric | HSPF | Air-source heat pump | No | Garage or open crawl space | 1 | 0.68 | Natural gas | Conventional | 75 |  | - | - | 510.7 | 94.6 | 87 | CFM @ 50 Pascals | 10.0, 10.0, 45.0, 45.0, 90.0 | Garage, Garage, Enclosed crawl space, Attic, exposed, Attic, exposed | 8.0, 8.0, 8.0, 8.0, 8.0 | Unconditioned | 0 | 3.82 | ACH @ 50 Pascals | Air Cycler | 100 | - | 4137.1313 | 856.3353 | 132.0087 | - | 14.1199 | 2.9226 | 13.2009 | - | 30.3067 | 29.2027 | 9.072 | 427.93 | 85.35 | 119.76 | 1565.33
Beaverton | OR | 97007 | Portland-Vancouver-Hillsboro, OR-WA | Washington | Portland Metro - 3 | 4C | Portland General Electric | NW Natural Gas | 66229 | 2017 | 2014 ORSC | No | No | No Solar | No | - | - | - | - | 2017-11-10 | 87 | 106 | 147 | 18% | 7.8 | 9.4 | 12.8 | 1451.08 | 120.92 | 3337 | 32547 | 2 | 5 | Single-family detached | No | Enclosed crawl space | 1557.0, 59.0, 502.0 | 38.0, 38.0, 38.0 |  |  | - | - | 38 | 38 | - | 147.0, 50.0 | 0.0, 0.0 | 21 | Between conditioned space and ambient, Between conditioned space and garage | 3146.0, 458.0 | 0.0, 0.0 | 21.0, 21.0 | 21 | 56.5, 33.0, 109.5, 16.0, 75.0, 20.0, 60.0, 15.0 | 0.3, 0.3, 0.3, 0.3, 0.3, 0.3, 0.3, 0.3 | 0.3, 0.3, 0.3, 0.3, 0.3, 0.3, 0.3, 0.3 | 0.3 | 0.3 | 385 | 30.0, 0.0 | 9.0, 30.0 | 49 | 38 | Garage or open crawl space | 1 | 92.1 | Natural gas | AFUE | Fuel-fired air distribution heater | No | Garage or open crawl space | 1 | 0.6 | Natural gas | Conventional | 50 |  | - | - | 675.7 | 125.1 | 117 | CFM @ 50 Pascals | 5.0, 5.0, 45.0, 45.0, 90.0, 5.0, 5.0 | Garage, Garage, Enclosed crawl space, Attic, exposed, Attic, exposed, Conditioned space, Conditioned space | 8.0, 8.0, 8.0, 8.0, 8.0, 0.0, 0.0 | Partial | 5 | 2.57 | ACH @ 50 Pascals | Air Cycler | 100 | 386.9993 | 357.3982 | - | 157.97 | - | 39.9197 | - | 15.797 | - | 9.7687 | - | 9.072 | 389.96 | - | 143.31 | 1673.08
Tigard | OR | 97223 | Portland-Vancouver-Hillsboro, OR-WA | Washington | Portland Metro - 3 | 4C | Portland General Electric | NW Natural Gas | 65626 | 2017 | 2014 ORSC | No | No | No Solar | No | - | - | - | - | 2017-11-10 | 88 | 121 | 169 | 28% | 8.7 | 11.2 | 14.7 | 1680.59 | 140.05 | 4056 | 37757 | 3 | 4 | Single-family detached | No | More than one type | 504.0, 36.0, 463.0 | 30.0, 30.0, 59.0 |  |  | 15 | - | 30 | 59 | 23 | 218.0, 43.0, 40.0 | 0.0, 0.0, 0.0 | 21 | Between conditioned space and ambient, Between conditioned space and garage, Between conditioned space and enclosed crawl | 3579.0, 432.0 | 0.0, 0.0 | 23.0, 23.0 | 23 | 33.0, 254.0, 95.5, 85.0, 50.0, 62.5, 80.0 | 0.3, 0.3, 0.3, 0.3, 0.3, 0.3, 0.3 | 0.3, 0.3, 0.3, 0.3, 0.3, 0.3, 0.3 | 0.3 | 0.3 | 660 | 30 | 9 | 49 | - | Conditioned area | 1 | 92.1 | Natural gas | AFUE | Fuel-fired air distribution heater | No | Conditioned area | 1 | 0.95 | Electric | Conventional | 50 |  | - | - | 821.3 | 152.1 | 100 | CFM @ 50 Pascals | 100.0, 95.0, 5.0 | Conditioned space, Conditioned space, Attic, exposed | 0.0, 0.0, 8.0 | Conditioned | 95 | 2.54 | ACH @ 50 Pascals | Air Cycler | 100 | 417.8071 | 299.146 | - | - | 2507.4727 | 42.8017 | - | 8.5579 | - | 9.6118 | - | 32.5573 | 411.4 | - | 278.62 | 1902.59
Portland | OR | 97229 | Portland-Vancouver-Hillsboro, OR-WA | Washington | Portland Metro - 3 | 4C | Portland General Electric | NW Natural Gas | 58665 | 2017 | 2014 ORSC | No | No | No Solar | No | - | - | - | - | 2017-11-10 | 91 | 114 | 159 | 19% | 8.4 | 10 | 13.8 | 1565.27 | 130.44 | 3721 | 34628 | 3 | 5 | Single-family detached | No | More than one type | 364.0, 67.0, 582.0, 606.0 | 30.0, 30.0, 30.0, 30.0 |  |  | 0 | - | 30 | 30 | 21 | 214.0, 31.0, 19.0 | 0.0, 0.0, 0.0 | 21 | Between conditioned space and ambient, Between conditioned space and garage, Between conditioned space and enclosed crawl | 3272.0, 279.0 | 0.0, 0.0 | 21.0, 21.0 | 21 | 102.400002, 12.0, 104.199997, 36.900002, 87.800003, 27.5, 57.5, 22.5 | 0.3, 0.3, 0.3, 0.3, 0.3, 0.3, 0.3, 0.3 | 0.3, 0.3, 0.3, 0.3, 0.3, 0.3, 0.3, 0.3 | 0.3 | 0.3 | 451 | - | 40 | 38 | - | Attic | 1 | 92.1 | Natural gas | AFUE | Fuel-fired air distribution heater | No | Garage or open crawl space | 1 | 0.6 | Natural gas | Conventional | 50 |  | - | - | 753.5 | 139.5 | 105 | CFM @ 50 Pascals | 25.0, 100.0, 75.0 | Attic, exposed, Attic, exposed, Conditioned space | 8.0, 8.0, 0.0 | Partial | 75 | 2.83 | ACH @ 50 Pascals | Air Cycler | 80 | 401.7337 | 320.5707 | - | 157.97 | - | 41.2675 | - | 15.797 | - | 9.674 | - | 9.072 | 399.22 | - | 143.31 | 1787.27
Tualatin | OR | 97062 | Portland-Vancouver-Hillsboro, OR-WA | Washington | Portland Metro - 3 | 4C | Portland General Electric | NW Natural Gas | 65986 | 2017 | 2014 ORSC | No | No | No Solar | No | - | - | - | - | 2017-11-10 | 94 | 130 | 160 | 27% | 8.9 | 11.5 | 13.9 | 1668.04 | 139 | 3752 | 37467 | 2 | 4 | Single-family detached | No | Enclosed crawl space | 1570.0, 712.0, 303.0 | 30.0, 38.0, 38.0 |  |  | - | - | 30 | 38 | - | - | - | - | - | 3683.0, 241.0 | 0.0, 0.0 | 21.0, 21.0 | 21 | 141.0, 177.0, 295.700012, 106.800003 | 0.3, 0.3, 0.3, 0.3 | 0.3, 0.3, 0.3, 0.3 | 0.3 | 0.3 | 720.5 | 35 | 9 | 49 | - | Garage or open crawl space | 1 | 96 | Natural gas | AFUE | Fuel-fired air distribution heater | Yes | Garage or open crawl space | 1 | 0.92 | Natural gas | Instant water heater | - |  | 13 | SEER | 579.6 | 214.6 | 93 | CFM @ 50 Pascals | 90.0, 100.0, 10.0 | Conditioned space, Conditioned space, Attic, exposed | 0.0, 8.0, 8.0 | Partial | 90 | 3.44 | ACH @ 50 Pascals | Exhaust Only | 87 | 477.2356 | 202.0941 | 1258.9058 | 87.446 | - | 48.4133 | 4.2966 | 8.7446 | - | 9.3865 | 32.669 | 9.072 | 454.43 | 140.37 | 79.33 | 1890.04
Eugene | OR | 97405 | Eugene-Springfield, OR | Lane | Southern Willamette - 5 | 4C | Pacific Power | NW Natural Gas | 65658 | 2017 | 2014 ORSC | No | No | No Solar | No | - | - | - | - | 2017-11-10 | 95 | 114 | 137 | 17% | 14.5 | 16.7 | 23.3 | 1511.34 | 125.94 | 2987 | 29254 | 2 | 4 | Single-family detached | No | More than one type | 673 | 30 |  |  | - | 15 | 30 | - | - | 95.0, 66.0 | 0.0, 0.0 | 21 | Between conditioned space and ambient, Between conditioned space and enclosed crawl | 2421.0, 306.0, 602.0 | 0.0, 0.0, 0.0 | 21.0, 21.0, 21.0 | 21 | 68.5, 32.0, 362.0, 50.0 | 0.3, 0.3, 0.3, 0.3 | 0.3, 0.3, 0.3, 0.3 | 0.3 | 0.3 | 512.5 | 30 | 9 | 49 | - | Uncond bsmnt/enclosed crawl | 1 | 8.5 | Electric | HSPF | Air-source heat pump | No | Uncond bsmnt/enclosed crawl | 1 | 0.68 | Natural gas | Conventional | 75 |  | - | - | 604.9 | 112 | 115 | CFM @ 50 Pascals | 50.0, 50.0, 50.0, 50.0 | Enclosed crawl space, Enclosed crawl space, Conditioned space, Conditioned space | 8.0, 8.0, 0.0, 0.0 | Partial | 50 | 3.65 | ACH @ 50 Pascals | Air Cycler | 81 | - | 4735.167 | 890.0624 | 129.8755 | - | 16.161 | 3.0378 | 12.9876 | - | 30.7009 | 29.2027 | 9.072 | 496.16 | 88.71 | 117.82 | 1721.34
Redmond | OR | 97756 | Bend, OR | Deschutes | Central - 8 | 5B | Pacific Power | Cascade Natural Gas | 60951 | 2017 | 2014 ORSC | No | No | No Solar | No | - | - | - | - | 2017-11-10 | 95 | 117 | 117 | 19% | 12.2 | 14.1 | 14.8 | 1288.53 | 107.38 | 2168 | 24523 | 1 | 3 | Single-family detached | No | Enclosed crawl space | 2168 | 38 |  |  | - | - | 38 | - | - | - | - | - | - | 2432.0, 348.0 | 0.0, 0.0 | 23.0, 23.0 | 23 | 380.700012, 77.5, 63.5, 81.800003 | 0.35, 0.35, 0.35, 0.35 | 0.28, 0.28, 0.28, 0.28 | 0.35 | 0.28 | 603 | 39 | 11 | 50 | - | Garage or open crawl space | 1 | 95 | Natural gas | AFUE | Fuel-fired air distribution heater | No | Garage or open crawl space | 1 | 0.62 | Natural gas | Conventional | 50 |  | 13 | SEER | 585.4 | 108.4 | 91 | CFM @ 50 Pascals | 50.0, 50.0, 50.0, 50.0 | Enclosed crawl space, Enclosed crawl space, Attic, exposed, Attic, exposed | 8.0, 8.0, 8.0, 8.0 | Unconditioned | 0 | 4.98 | ACH @ 50 Pascals | Exhaust Only | 90 | 483.219 | 632.9699 | 1128.6038 | 160.2025 | - | 50.4822 | 3.8519 | 16.0202 | - | 8.2463 | 29.2028 | 7.325 | 416.29 | 112.49 | 117.35 | 1438.53
Portland | OR | 97229 | Portland-Vancouver-Hillsboro, OR-WA | Washington | Portland Metro - 3 | 4C | Portland General Electric | NW Natural Gas | 66067 | 2017 | 2014 ORSC | No | No | No Solar | No | - | 3 | - | - | 2017-11-10 | 98 | 130 | 170 | 24% | 9 | 11.6 | 14.7 | 1697.63 | 141.47 | 4061 | 34707 | 3 | 6 | Single-family detached | No | Enclosed crawl space | 1420.0, 527.0, 46.0 | 38.0, 48.0, 38.0 |  |  | - | - | 38 | 48 | - | 288.0, 69.0, 41.0 | 0.0, 0.0, 0.0 | 21 | Between enclosed crawl and ambient, Between enclosed crawl and garage, Between conditioned space and enclosed crawl | 3087.0, 621.0, 369.0 | 0.0, 0.0, 0.0 | 23.0, 23.0, 23.0 | 23 | 116.0, 266.799988, 8.0, 197.5 | 0.032, 0.032, 0.032, 0.032 | 0.3, 0.3, 0.3, 0.3 | 0.32 | 0.3 | 588.3 | 0.0, 35.0 | 48.0, 9.0 | 49 | - | Conditioned area | 1 | 95.5 | Natural gas | AFUE | Fuel-fired air distribution heater | No | Garage or open crawl space | 1 | 0.62 | Natural gas | Conventional | 50 |  | 13 | SEER | 822.3525 | 304.575 | 100 | CFM @ 50 Pascals | 100.0, 95.0, 5.0 | Conditioned space, Conditioned space, Attic, exposed | 0.0, 0.0, 8.0 | Conditioned | 95 | 3.5 | ACH @ 50 Pascals | Air Cycler | 100 | 467.6855 | 309.245 | 456.3623 | 150.3058 | - | 47.824 | 1.5576 | 15.0306 | - | 9.5698 | 32.4861 | 9.072 | 457.67 | 50.6 | 136.36 | 1919.63
Bend | OR | 97702 | Bend, OR | Deschutes | Central - 8 | 5B | Pacific Power | Cascade Natural Gas | 60985 | 2017 | 2014 ORSC | No | No | No Solar | No | - | - | - | - | 2017-11-10 | 111 | 140 | 145 | 20% | 13 | 15.6 | 18.4 | 1388.35 | 115.7 | 2849 | 30461 | 2 | 4 | Single-family detached | No | More than one type | 1641 | 38 |  |  | 15 | - | 38 | - | 23 | 83.0, 70.0 | 0.0, 0.0 | 21 | Between conditioned space and ambient, Between conditioned space and enclosed crawl | 3252.0, 290.0, 120.0, 630.0 | 0.0, 0.0, 0.0, 0.0 | 23.0, 23.0, 23.0, 23.0 | 23 | 32.0, 134.0, 399.0, 203.0 | 0.3, 0.3, 0.3, 0.3 | 0.29, 0.29, 0.29, 0.29 | 0.3 | 0.29 | 768 | 35.0, 0.0 | 9.0, 30.0 | 49 | 38 | Garage or open crawl space | 1 | 97.7 | Natural gas | AFUE | Fuel-fired air distribution heater | Yes | Garage or open crawl space | 1 | 0.68 | Natural gas | Conventional | 75 |  | - | - | 576.9 | 106.8 | 114 | CFM @ 50 Pascals | 50.0, 50.0, 25.0, 25.0, 25.0, 25.0 | Enclosed crawl space, Enclosed crawl space, Attic, exposed, Attic, exposed, Conditioned space, Conditioned space | 8.0, 8.0, 8.0, 8.0, 0.0, 0.0 | Partial | 25 | 4.11 | ACH @ 50 Pascals | Air Cycler | 83 | 660.494 | 436.8665 | - | 154.6082 | - | 67.5404 | - | 15.4608 | - | 7.7927 | - | 7.325 | 526.32 | - | 113.25 | 1538.35
Powell Butte | OR | 97753 | - | Crook | Central - 8 | 5B | Central Electric Cooperative | Cascade Natural Gas | 37083 | 2017 | 2014 ORSC | No | No | No Solar | No | - | - | - | - | 2017-11-10 | 133 | 182 | 182 | 27% | 6.4 | 9.2 | 8.6 | 1466.23 | 122.19 | 3741 | 42191 | 2 | 4 | Single-family detached | No | Enclosed crawl space | 2932.0, 716.0 | 38.0, 38.0 |  |  | - | - | 38 | 38 | - | 39.0, 20.0 | 0.0, 0.0 | 21 | Between conditioned space and ambient, Between conditioned space and garage | 4519.0, 180.0, 109.0 | 0.0, 0.0, 0.0 | 23.0, 23.0, 23.0 | 23 | 372.0, 171.800003, 221.300003, 172.0 | 0.3, 0.3, 0.3, 0.3 | 0.3, 0.3, 0.3, 0.3 | 0.3 | 0.3 | 937 | 35.0, 0.0 | 9.0, 30.0 | 49 | 38 | Garage or open crawl space | 1 | 95 | Natural gas | AFUE | Fuel-fired air distribution heater | No | Garage or open crawl space | 1 | 0.97 | Natural gas | Instant water heater | - |  | - | - | 757.6 | 140.3 | 97 | CFM @ 50 Pascals | 50.0, 50.0, 25.0, 25.0, 25.0, 25.0 | Enclosed crawl space, Enclosed crawl space, Attic, exposed, Attic, exposed, Conditioned space, Conditioned space | 8.0, 8.0, 8.0, 8.0, 0.0, 0.0 | Partial | 25 | 2.61 | ACH @ 50 Pascals | Air Cycler | 80 | 869.6802 | 1126.9091 | - | 88.2044 | - | 90.8141 | - | 8.8204 | - | 7.924 | - | 7.325 | 719.61 | - | 64.61 | 1693.27
Medford | OR | 97504 | Medford, OR | Jackson | Southern - 6 | 4C | Pacific Power | Avista | 66440 | 2017 | 2014 ORSC | No | No | No Solar | No | - | - | 2 | - | 2017-11-20 | 27 | 49 | 104 | 35% | 6.7 | 10.4 | 18.2 | 651.87 | 54.32 | 1245 | 11080 | 2 | 2 | Townhouse, inside unit | No | Enclosed crawl space | 560.0, 31.0, 94.0 | 38.0, 38.0, 38.0 |  |  | - | - | 38 | - | - | 21.0, 15.0, 78.0 | 0.0, 0.0, 0.0 | 21 | Between conditioned space and ambient, Between conditioned space and garage, Between cond and another cond unit (adiabatic) | 512.0, 1219.0, 166.0 | 0.0, 2.0, 0.0 | 23.0, 28.700001, 23.0 | 23 | 46.0, 65.0 | 0.3, 0.3 | 0.3, 0.3 | 0.3 | 0.3 | 111 | 35 | 9 | 49 | - | Conditioned area | 1 | 11 | Electric | HSPF | Air-source heat pump | Yes | Garage or open crawl space | 1 | 3.1 | Electric | Heat pump | 66 |  | 19.2 | SEER | 252.113 | 46.6875 | - | CFM @ 50 Pascals | 100.0, 100.0 | Conditioned space, Conditioned space | 8.0, 8.0 | Conditioned | 100 | 2.8 | ACH @ 50 Pascals | Exhaust Only | 100 | - | 561.7304 | 371.6597 | - | 795.6553 | 1.9172 | 1.2685 | 2.7155 | - | 29.2026 | 29.2027 | 29.2649 | 55.99 | 37.04 | 79.47 | 765.87
Medford | OR | 97504 | Medford, OR | Jackson | Southern - 6 | 4C | Pacific Power | Avista | 66448 | 2017 | 2014 ORSC | No | No | No Solar | No | - | - | 2 | - | 2017-11-20 | 27 | 49 | 104 | 35% | 6.7 | 10.4 | 18.2 | 652.58 | 54.38 | 1245 | 11205 | 2 | 2 | Townhouse, inside unit | No | Enclosed crawl space | 560.0, 92.0, 32.0 | 38.0, 38.0, 38.0 |  |  | - | - | 38 | - | - | 21.0, 18.0, 78.0 | 0.0, 0.0, 0.0 | 21 | Between conditioned space and ambient, Between conditioned space and garage, Between cond and another cond unit (adiabatic) | 479.0, 1279.0, 166.0 | 0.0, 2.0, 0.0 | 23.0, 28.700001, 23.0 | 23 | 46.0, 65.0 | 0.3, 0.3 | 0.3, 0.3 | 0.3 | 0.3 | 111 | 35 | 9 | 49 | - | Conditioned area | 1 | 10.6 | Electric | HSPF | Air-source heat pump | Yes | Garage or open crawl space | 1 | 3.1 | Electric | Heat pump | 66 |  | 19 | SEER | 252.1125 | 46.6875 | - | CFM @ 50 Pascals | 100.0, 100.0 | Conditioned space, Conditioned space | 8.0, 8.0 | Conditioned | 100 | 2.7 | ACH @ 50 Pascals | Exhaust Only | 100 | - | 565.9991 | 374.5107 | - | 795.6553 | 1.9317 | 1.2782 | 2.7155 | - | 29.2026 | 29.2027 | 29.2649 | 56.41 | 37.33 | 79.47 | 766.58
Medford | OR | 97504 | Medford, OR | Jackson | Southern - 6 | 4C | Pacific Power | Avista | 66361 | 2017 | 2014 ORSC | No | No | No Solar | No | - | - | 2 | - | 2017-11-20 | 28 | 49 | 104 | 35% | 6.7 | 10.3 | 18.2 | 652.56 | 54.38 | 1245 | 10576 | 2 | 2 | Townhouse, inside unit | No | Enclosed crawl space | 560.0, 91.0, 110.0 | 38.0, 38.0, 38.0 |  |  | - | - | 38 | - | - | 36.0, 78.0, 18.0 | 0.0, 0.0, 0.0 | 21 | Between conditioned space and ambient, Between cond and another cond unit (adiabatic), Between conditioned space and garage | 495.0, 1295.0, 165.0 | 0.0, 2.0, 0.0 | 23.0, 28.700001, 23.0 | 23 | 40.0, 59.0 | 0.3, 0.3 | 0.3, 0.3 | 0.3 | 0.3 | 99 | 35 | 9 | 49 | - | Conditioned area | 1 | 10.6 | Electric | HSPF | Air-source heat pump | Yes | Garage or open crawl space | 1 | 3.1 | Electric | Heat pump | 66 |  | 19 | SEER | 252.113 | 46.6875 | - | CFM @ 50 Pascals | 100.0, 100.0 | Conditioned space, Conditioned space | 8.0, 8.0 | Conditioned | 100 | 2.7 | ACH @ 50 Pascals | Exhaust Only | 100 | - | 580.6087 | 359.6569 | - | 795.6553 | 1.9816 | 1.2275 | 2.7155 | - | 29.2026 | 29.2027 | 29.2649 | 57.87 | 35.85 | 79.47 | 766.56
Medford | OR | 97504 | Medford, OR | Jackson | Southern - 6 | 4C | Pacific Power | Avista | 66458 | 2017 | 2014 ORSC | No | No | No Solar | No | - | - | 2 | - | 2017-11-20 | 28 | 49 | 104 | 35% | 6.7 | 10.4 | 18.2 | 653.05 | 54.42 | 1245 | 11205 | 2 | 2 | Townhouse, inside unit | No | Enclosed crawl space | 560.0, 92.0, 32.0 | 38.0, 38.0, 38.0 |  |  | - | - | 38 | - | - | 21.0, 18.0, 78.0 | 0.0, 0.0, 0.0 | 21 | Between conditioned space and ambient, Between conditioned space and garage, Between cond and another cond unit (adiabatic) | 479.0, 1279.0, 166.0 | 0.0, 2.0, 0.0 | 23.0, 28.700001, 23.0 | 23 | 46.0, 65.0 | 0.3, 0.3 | 0.3, 0.3 | 0.3 | 0.3 | 111 | 35 | 9 | 49 | - | Conditioned area | 1 | 10.6 | Electric | HSPF | Air-source heat pump | Yes | Garage or open crawl space | 1 | 3.1 | Electric | Heat pump | 66 |  | 19 | SEER | 252.113 | 46.6875 | - | CFM @ 50 Pascals | 100.0, 100.0 | Conditioned space, Conditioned space | 8.0, 8.0 | Conditioned | 100 | 2.8 | ACH @ 50 Pascals | Exhaust Only | 100 | - | 570.9362 | 374.2951 | - | 795.6553 | 1.9486 | 1.2775 | 2.7155 | - | 29.2026 | 29.2027 | 29.2649 | 56.9 | 37.31 | 79.47 | 767.05
Medford | OR | 97504 | Medford, OR | Jackson | Southern - 6 | 4C | Pacific Power | Avista | 66462 | 2017 | 2014 ORSC | No | No | No Solar | No | - | - | 2 | - | 2017-11-20 | 28 | 49 | 104 | 35% | 6.7 | 10.4 | 18.2 | 653.05 | 54.42 | 1245 | 11205 | 2 | 2 | Townhouse, inside unit | No | Enclosed crawl space | 560.0, 92.0, 32.0 | 38.0, 38.0, 38.0 |  |  | - | - | 38 | - | - | 21.0, 18.0, 72.0 | 0.0, 0.0, 0.0 | 21 | Between conditioned space and ambient, Between conditioned space and garage, Between cond and another cond unit (adiabatic) | 479.0, 1279.0, 166.0 | 0.0, 2.0, 0.0 | 23.0, 28.700001, 23.0 | 23 | 46.0, 65.0 | 0.3, 0.3 | 0.3, 0.3 | 0.3 | 0.3 | 111 | 35 | 9 | 49 | - | Conditioned area | 1 | 10.6 | Electric | HSPF | Air-source heat pump | Yes | Garage or open crawl space | 1 | 3.1 | Electric | Heat pump | 66 |  | 19 | SEER | 252.113 | 46.6875 | - | CFM @ 50 Pascals | 100.0, 100.0 | Conditioned space, Conditioned space | 8.0, 8.0 | Conditioned | 100 | 2.8 | ACH @ 50 Pascals | Exhaust Only | 100 | - | 570.9362 | 374.2951 | - | 795.6553 | 1.9486 | 1.2775 | 2.7155 | - | 29.2026 | 29.2027 | 29.2649 | 56.9 | 37.31 | 79.47 | 767.05
Medford | OR | 97504 | Medford, OR | Jackson | Southern - 6 | 4C | Pacific Power | Avista | 66467 | 2017 | 2014 ORSC | No | No | No Solar | No | - | - | 2 | - | 2017-11-20 | 28 | 48 | 98 | 34% | 6.5 | 9.9 | 17.1 | 632.39 | 52.7 | 1040 | 8840 | 1 | 2 | Duplex, single unit | No | Enclosed crawl space | 1040 | 38 |  |  | - | - | 38 | - | - | - | - | - | - | 935.0, 280.0 | 0.0, 2.0 | 23.0, 28.700001 | 23 | 30.0, 30.0 | 0.3, 0.3 | 0.3, 0.3 | 0.3 | 0.3 | 60 | 35 | 9 | 49 | - | Conditioned area | 1 | 10.6 | Electric | HSPF | Air-source heat pump | Yes | Garage or open crawl space | 1 | 3.1 | Electric | Heat pump | 66 |  | 19 | SEER | 280.8 | 52 | - | CFM @ 50 Pascals | 100.0, 100.0 | Conditioned space, Conditioned space | 8.0, 8.0 | Conditioned | 100 | 2.5 | ACH @ 50 Pascals | Exhaust Only | 100 | - | 710.3242 | 310.5761 | - | 795.6553 | 2.4243 | 1.06 | 2.7155 | - | 29.2026 | 29.2027 | 29.2649 | 70.8 | 30.95 | 79.47 | 746.39
Medford | OR | 97504 | Medford, OR | Jackson | Southern - 6 | 4C | Pacific Power | Avista | 66468 | 2017 | 2014 ORSC | No | No | No Solar | No | - | - | 2 | - | 2017-11-20 | 28 | 48 | 98 | 34% | 6.5 | 9.9 | 17.1 | 632.39 | 52.7 | 1040 | 8840 | 1 | 2 | Duplex, single unit | No | Enclosed crawl space | 1040 | 38 |  |  | - | - | 38 | - | - | - | - | - | - | 935.0, 280.0 | 0.0, 2.0 | 23.0, 28.700001 | 23 | 30.0, 30.0 | 0.3, 0.3 | 0.3, 0.3 | 0.3 | 0.3 | 60 | 35 | 9 | 49 | - | Conditioned area | 1 | 10.6 | Electric | HSPF | Air-source heat pump | Yes | Garage or open crawl space | 1 | 3.1 | Electric | Heat pump | 66 |  | 19 | SEER | 280.8 | 52 | - | CFM @ 50 Pascals | 100.0, 100.0 | Conditioned space, Conditioned space | 8.0, 8.0 | Conditioned | 100 | 2.5 | ACH @ 50 Pascals | Exhaust Only | 100 | - | 710.3242 | 310.5761 | - | 795.6553 | 2.4243 | 1.06 | 2.7155 | - | 29.2026 | 29.2027 | 29.2649 | 70.8 | 30.95 | 79.47 | 746.39
Medford | OR | 97504 | Medford, OR | Jackson | Southern - 6 | 4C | Pacific Power | Avista | 66358 | 2017 | 2014 ORSC | No | No | No Solar | No | - | - | 2 | - | 2017-11-20 | 29 | 51 | 108 | 33% | 7.2 | 11 | 19.1 | 704.68 | 58.72 | 1414 | 11928 | 2 | 3 | Townhouse, inside unit | No | Enclosed crawl space | 560.0, 56.0, 235.0 | 38.0, 38.0, 38.0 |  |  | - | - | 38 | - | - | 47.0, 95.0, 18.0 | 0.0, 0.0, 0.0 | 21 | Between conditioned space and ambient, Between cond and another cond unit (adiabatic), Between conditioned space and garage | 566.0, 1353.0, 165.0 | 0.0, 2.0, 0.0 | 23.0, 28.700001, 23.0 | 23 | 36.0, 59.0 | 0.3, 0.3 | 0.3, 0.3 | 0.3 | 0.3 | 95 | 35 | 9 | 49 | - | Conditioned area | 1 | 11 | Electric | HSPF | Air-source heat pump | Yes | Garage or open crawl space | 1 | 3.1 | Electric | Heat pump | 66 |  | 19.2 | SEER | 286.335 | 53.025 | - | CFM @ 50 Pascals | 100.0, 100.0 | Conditioned space, Conditioned space | 8.0, 8.0 | Conditioned | 100 | 2.6 | ACH @ 50 Pascals | Exhaust Only | 100 | - | 553.5944 | 404.0976 | - | 795.6553 | 1.8894 | 1.3792 | 2.7155 | - | 29.2026 | 29.2027 | 29.2648 | 55.18 | 40.28 | 79.47 | 818.68
Medford | OR | 97504 | Medford, OR | Jackson | Southern - 6 | 4C | Pacific Power | Avista | 66366 | 2017 | 2014 ORSC | No | No | No Solar | No | - | - | 2 | - | 2017-11-20 | 29 | 51 | 108 | 33% | 7.2 | 11 | 19.1 | 704.86 | 58.74 | 1414 | 11928 | 2 | 3 | Townhouse, inside unit | No | Enclosed crawl space | 560.0, 56.0, 235.0 | 38.0, 38.0, 38.0 |  |  | - | - | 38 | - | - | 47.0, 95.0, 18.0 | 0.0, 0.0, 0.0 | 21 | Between conditioned space and ambient, Between cond and another cond unit (adiabatic), Between conditioned space and garage | 566.0, 1353.0, 165.0 | 0.0, 2.0, 0.0 | 23.0, 28.700001, 23.0 | 23 | 36.0, 59.0 | 0.3, 0.3 | 0.3, 0.3 | 0.3 | 0.3 | 95 | 35 | 9 | 49 | - | Conditioned area | 1 | 11 | Electric | HSPF | Air-source heat pump | Yes | Garage or open crawl space | 1 | 3.1 | Electric | Heat pump | 66 |  | 19.2 | SEER | 286.335 | 53.025 | - | CFM @ 50 Pascals | 100.0, 100.0 | Conditioned space, Conditioned space | 8.0, 8.0 | Conditioned | 100 | 2.6 | ACH @ 50 Pascals | Exhaust Only | 100 | - | 553.7184 | 405.855 | - | 795.6553 | 1.8898 | 1.3852 | 2.7155 | - | 29.2026 | 29.2027 | 29.2648 | 55.19 | 40.45 | 79.47 | 818.86
Medford | OR | 97504 | Medford, OR | Jackson | Southern - 6 | 4C | Pacific Power | Avista | 66441 | 2017 | 2014 ORSC | No | No | No Solar | No | - | - | 2 | - | 2017-11-20 | 29 | 51 | 108 | 33% | 7.3 | 11 | 19.1 | 705.72 | 58.81 | 1414 | 11928 | 2 | 3 | Townhouse, inside unit | No | Enclosed crawl space | 560.0, 56.0, 235.0 | 38.0, 38.0, 38.0 |  |  | - | - | 38 | - | - | 45.0, 97.0, 18.0 | 0.0, 0.0, 0.0 | 21 | Between conditioned space and ambient, Between cond and another cond unit (adiabatic), Between conditioned space and garage | 550.0, 1369.0, 165.0 | 0.0, 2.0, 0.0 | 23.0, 28.700001, 23.0 | 23 | 36.0, 65.0 | 0.3, 0.3 | 0.3, 0.3 | 0.3 | 0.3 | 101 | 35 | 9 | 49 | - | Conditioned area | 1 | 11 | Electric | HSPF | Air-source heat pump | Yes | Garage or open crawl space | 1 | 3.1 | Electric | Heat pump | 66 |  | 19.2 | SEER | 286.335 | 53.025 | - | CFM @ 50 Pascals | 100.0, 100.0 | Conditioned space, Conditioned space | 8.0, 8.0 | Conditioned | 100 | 2.6 | ACH @ 50 Pascals | Exhaust Only | 100 | - | 557.0354 | 411.0758 | - | 795.6553 | 1.9011 | 1.403 | 2.7155 | - | 29.2026 | 29.2027 | 29.2648 | 55.52 | 40.97 | 79.47 | 819.72
Medford | OR | 97504 | Medford, OR | Jackson | Southern - 6 | 4C | Pacific Power | Avista | 66442 | 2017 | 2014 ORSC | No | No | No Solar | No | - | - | 2 | - | 2017-11-20 | 29 | 51 | 108 | 33% | 7.3 | 11 | 19.1 | 705.72 | 58.81 | 1414 | 11928 | 2 | 3 | Townhouse, inside unit | No | Enclosed crawl space | 560.0, 56.0, 235.0 | 38.0, 38.0, 38.0 |  |  | - | - | 38 | - | - | 45.0, 97.0, 18.0 | 0.0, 0.0, 0.0 | 21 | Between conditioned space and ambient, Between cond and another cond unit (adiabatic), Between conditioned space and garage | 550.0, 1369.0, 165.0 | 0.0, 2.0, 0.0 | 23.0, 28.700001, 23.0 | 23 | 36.0, 65.0 | 0.3, 0.3 | 0.3, 0.3 | 0.3 | 0.3 | 101 | 35 | 9 | 49 | - | Conditioned area | 1 | 11 | Electric | HSPF | Air-source heat pump | Yes | Garage or open crawl space | 1 | 3.1 | Electric | Heat pump | 66 |  | 19.2 | SEER | 286.335 | 53.025 | - | CFM @ 50 Pascals | 100.0, 100.0 | Conditioned space, Conditioned space | 8.0, 8.0 | Conditioned | 100 | 2.6 | ACH @ 50 Pascals | Exhaust Only | 100 | - | 557.0354 | 411.0758 | - | 795.6553 | 1.9011 | 1.403 | 2.7155 | - | 29.2026 | 29.2027 | 29.2648 | 55.52 | 40.97 | 79.47 | 819.72
Medford | OR | 97504 | Medford, OR | Jackson | Southern - 6 | 4C | Pacific Power | Avista | 66460 | 2017 | 2014 ORSC | No | No | No Solar | No | - | - | 2 | - | 2017-11-20 | 29 | 51 | 108 | 33% | 7.3 | 11 | 19.1 | 705.72 | 58.81 | 1414 | 11928 | 2 | 3 | Townhouse, inside unit | No | Enclosed crawl space | 560.0, 56.0, 235.0 | 38.0, 38.0, 38.0 |  |  | - | - | 38 | - | - | 45.0, 97.0, 18.0 | 0.0, 0.0, 0.0 | 21 | Between conditioned space and ambient, Between cond and another cond unit (adiabatic), Between conditioned space and garage | 550.0, 1369.0, 165.0 | 0.0, 2.0, 0.0 | 23.0, 28.700001, 23.0 | 23 | 36.0, 65.0 | 0.3, 0.3 | 0.3, 0.3 | 0.3 | 0.3 | 101 | 35 | 9 | 49 | - | Conditioned area | 1 | 11 | Electric | HSPF | Air-source heat pump | Yes | Garage or open crawl space | 1 | 3.1 | Electric | Heat pump | 66 |  | 19.2 | SEER | 286.335 | 53.025 | - | CFM @ 50 Pascals | 100.0, 100.0 | Conditioned space, Conditioned space | 8.0, 8.0 | Conditioned | 100 | 2.6 | ACH @ 50 Pascals | Exhaust Only | 100 | - | 557.0354 | 411.0758 | - | 795.6553 | 1.9011 | 1.403 | 2.7155 | - | 29.2026 | 29.2027 | 29.2648 | 55.52 | 40.97 | 79.47 | 819.72
Medford | OR | 97504 | Medford, OR | Jackson | Southern - 6 | 4C | Pacific Power | Avista | 66461 | 2017 | 2014 ORSC | No | No | No Solar | No | - | - | 2 | - | 2017-11-20 | 29 | 51 | 108 | 34% | 7.3 | 11 | 19.1 | 705.31 | 58.78 | 1414 | 11928 | 2 | 3 | Townhouse, inside unit | No | Enclosed crawl space | 560.0, 56.0, 235.0 | 38.0, 38.0, 38.0 |  |  | - | - | 38 | - | - | 45.0, 97.0, 18.0 | 0.0, 0.0, 0.0 | 21 | Between conditioned space and ambient, Between cond and another cond unit (adiabatic), Between conditioned space and garage | 550.0, 1369.0, 165.0 | 0.0, 2.0, 0.0 | 23.0, 28.700001, 23.0 | 23 | 36.0, 65.0 | 0.3, 0.3 | 0.3, 0.3 | 0.3 | 0.3 | 101 | 35 | 9 | 49 | - | Conditioned area | 1 | 11 | Electric | HSPF | Air-source heat pump | Yes | Garage or open crawl space | 1 | 3.1 | Electric | Heat pump | 66 |  | 19.2 | SEER | 286.335 | 53.025 | - | CFM @ 50 Pascals | 100.0, 100.0 | Conditioned space, Conditioned space | 8.0, 8.0 | Conditioned | 100 | 2.5 | ACH @ 50 Pascals | Exhaust Only | 100 | - | 552.7845 | 411.2666 | - | 795.6553 | 1.8866 | 1.4036 | 2.7155 | - | 29.2026 | 29.2027 | 29.2648 | 55.09 | 40.99 | 79.47 | 819.31
Medford | OR | 97504 | Medford, OR | Jackson | Southern - 6 | 4C | Pacific Power | Avista | 66464 | 2017 | 2014 ORSC | No | No | No Solar | No | - | - | 2 | - | 2017-11-20 | 29 | 51 | 108 | 34% | 7.3 | 11 | 19.1 | 705.31 | 58.78 | 1414 | 11928 | 2 | 3 | Townhouse, inside unit | No | Enclosed crawl space | 560.0, 56.0, 235.0 | 38.0, 38.0, 38.0 |  |  | - | - | 38 | - | - | 45.0, 97.0, 18.0 | 0.0, 0.0, 0.0 | 21 | Between conditioned space and ambient, Between cond and another cond unit (adiabatic), Between conditioned space and garage | 550.0, 1369.0, 165.0 | 0.0, 2.0, 0.0 | 23.0, 28.700001, 23.0 | 23 | 36.0, 65.0 | 0.3, 0.3 | 0.3, 0.3 | 0.3 | 0.3 | 101 | 35 | 9 | 49 | - | Conditioned area | 1 | 11 | Electric | HSPF | Air-source heat pump | Yes | Garage or open crawl space | 1 | 3.1 | Electric | Heat pump | 66 |  | 19.2 | SEER | 286.335 | 53.025 | - | CFM @ 50 Pascals | 100.0, 100.0 | Conditioned space, Conditioned space | 8.0, 8.0 | Conditioned | 100 | 2.5 | ACH @ 50 Pascals | Exhaust Only | 100 | - | 552.7845 | 411.2666 | - | 795.6553 | 1.8866 | 1.4036 | 2.7155 | - | 29.2026 | 29.2027 | 29.2648 | 55.09 | 40.99 | 79.47 | 819.31
Medford | OR | 97504 | Medford, OR | Jackson | Southern - 6 | 4C | Pacific Power | Avista | 66465 | 2017 | 2014 ORSC | No | No | No Solar | No | - | - | 2 | - | 2017-11-20 | 29 | 51 | 108 | 33% | 7.3 | 11 | 19.1 | 705.72 | 58.81 | 1414 | 11928 | 2 | 3 | Townhouse, inside unit | No | Enclosed crawl space | 560.0, 56.0, 235.0 | 38.0, 38.0, 38.0 |  |  | - | - | 38 | - | - | 45.0, 97.0, 18.0 | 0.0, 0.0, 0.0 | 21 | Between conditioned space and ambient, Between cond and another cond unit (adiabatic), Between conditioned space and garage | 550.0, 1369.0, 165.0 | 0.0, 2.0, 0.0 | 23.0, 28.700001, 23.0 | 23 | 36.0, 65.0 | 0.3, 0.3 | 0.3, 0.3 | 0.3 | 0.3 | 101 | 35 | 9 | 49 | - | Conditioned area | 1 | 11 | Electric | HSPF | Air-source heat pump | Yes | Garage or open crawl space | 1 | 3.1 | Electric | Heat pump | 66 |  | 19.2 | SEER | 286.335 | 53.025 | - | CFM @ 50 Pascals | 100.0, 100.0 | Conditioned space, Conditioned space | 8.0, 8.0 | Conditioned | 100 | 2.6 | ACH @ 50 Pascals | Exhaust Only | 100 | - | 557.0354 | 411.0758 | - | 795.6553 | 1.9011 | 1.403 | 2.7155 | - | 29.2026 | 29.2027 | 29.2648 | 55.52 | 40.97 | 79.47 | 819.72
Medford | OR | 97504 | Medford, OR | Jackson | Southern - 6 | 4C | Pacific Power | Avista | 66349 | 2017 | 2014 ORSC | No | No | No Solar | No | - | - | 2 | - | 2017-11-20 | 30 | 51 | 108 | 32% | 7.5 | 11 | 19.1 | 725.14 | 60.43 | 1414 | 11928 | 2 | 3 | Townhouse, inside unit | No | Enclosed crawl space | 560.0, 56.0, 235.0 | 38.0, 38.0, 38.0 |  |  | - | - | 38 | - | - | 47.0, 95.0, 18.0 | 0.0, 0.0, 0.0 | 21 | Between conditioned space and ambient, Between cond and another cond unit (adiabatic), Between conditioned space and garage | 566.0, 1353.0, 165.0 | 0.0, 2.0, 0.0 | 23.0, 28.700001, 23.0 | 23 | 36.0, 59.0 | 0.3, 0.3 | 0.3, 0.3 | 0.3 | 0.3 | 95 | 35 | 9 | 49 | - | Conditioned area | 1 | 11 | Electric | HSPF | Air-source heat pump | Yes | Garage or open crawl space | 1 | 3.1 | Electric | Heat pump | 66 |  | 19.2 | SEER | 286.335 | 53.025 | - | CFM @ 50 Pascals | 100.0, 100.0 | Conditioned space, Conditioned space | 8.0, 8.0 | Conditioned | 100 | 2.6 | ACH @ 50 Pascals | Exhaust Only | 100 | - | 553.7184 | 405.855 | - | 795.6553 | 1.8898 | 1.3852 | 2.7155 | - | 29.2026 | 29.2027 | 29.2648 | 55.19 | 40.45 | 79.47 | 839.14
Medford | OR | 97504 | Medford, OR | Jackson | Southern - 6 | 4C | Pacific Power | Avista | 66439 | 2017 | 2014 ORSC | No | No | No Solar | No | - | - | 2 | - | 2017-11-20 | 30 | 51 | 108 | 32% | 7.5 | 11 | 19.1 | 726.79 | 60.57 | 1414 | 11928 | 2 | 3 | Townhouse, inside unit | No | Enclosed crawl space | 560.0, 56.0, 235.0 | 38.0, 38.0, 38.0 |  |  | - | - | 38 | - | - | 47.0, 95.0, 18.0 | 0.0, 0.0, 0.0 | 21 | Between conditioned space and ambient, Between cond and another cond unit (adiabatic), Between conditioned space and garage | 566.0, 1353.0, 165.0 | 0.0, 2.0, 0.0 | 23.0, 28.700001, 23.0 | 23 | 36.0, 65.0 | 0.3, 0.3 | 0.3, 0.3 | 0.3 | 0.3 | 101 | 35 | 9 | 49 | - | Conditioned area | 1 | 11 | Electric | HSPF | Air-source heat pump | Yes | Garage or open crawl space | 1 | 3.1 | Electric | Heat pump | 66 |  | 19.2 | SEER | 286.335 | 53.025 | - | CFM @ 50 Pascals | 100.0, 100.0 | Conditioned space, Conditioned space | 8.0, 8.0 | Conditioned | 100 | 2.6 | ACH @ 50 Pascals | Exhaust Only | 100 | - | 564.8551 | 411.1966 | - | 795.6553 | 1.9278 | 1.4034 | 2.7155 | - | 29.2026 | 29.2027 | 29.2648 | 56.3 | 40.98 | 79.47 | 840.79
Portland | OR | 97239 | Portland-Vancouver-Hillsboro, OR-WA | Multnomah | Portland Metro - 3 | 4C | Portland General Electric | NW Natural Gas | 19891 | 2017 | 2014 ORSC | No | No | No Solar | No | - | - | - | - | 2017-11-20 | 31 | 40 | 97 | 18% | 3.6 | 4.5 | 7.9 | 764.64 | 63.72 | 872 | 7372 | 1 | 1 | Single-family detached | Yes | Conditioned basement | - | - |  |  | 15 | 15 | - | - | 32 | 96 | 2 | 30.6 | Between conditioned space and ambient | 804 | 2 | 30.6 | 32 | 56.299999, 88.5, 7.0, 20.0, 24.5, 55.0 | 0.34, 0.34, 0.34, 0.34, 0.34, 0.25 | 0.23, 0.23, 0.23, 0.23, 0.23, 0.25 | 0.34 | 0.23 | 251 | - | 60 | - | 60 | Conditioned area | 1 | 3.1 | Electric | COP | ARI 330/Closed Loop Ground-source heat pump | - | Conditioned area | 1 | 0.95 | Electric | Conventional | 40 |  | - | - | - | - | - | - | - | - | - | Conditioned | 100 | 3.54 | ACH @ 50 Pascals | Balanced | 100 | - | 487.8614 | 337.0109 | - | 2266.876 | 1.6651 | 1.1502 | 7.7368 | - | 32.4859 | 32.4861 | 32.5552 | 54.09 | 37.37 | 251.87 | 890.64
Portland | OR | 97202 | Portland-Vancouver-Hillsboro, OR-WA | Multnomah | Portland Metro - 3 | 4C | Portland General Electric | NW Natural Gas | 58631 | 2017 | 2014 ORSC | No | No | No Solar | No | - | - | - | - | 2017-11-20 | 36 | 59 | 102 | 33% | 3.5 | 5 | 8.4 | 715.51 | 59.63 | 1125 | 10785 | 1 | 2 | Duplex, single unit | No | Enclosed crawl space | 1125 | 38 |  |  | - | - | 38 | - | - | - | - | - | - | 969.0, 468.0, 33.0 | 0.0, 0.0, 0.0 | 23.0, 23.0, 23.0 | 23 | 110.699997, 30.0, 27.0 | 0.32, 0.32, 0.32 | 0.28, 0.28, 0.28 | 0.32 | 0.28 | 168 | 35.0, 0.0 | 9.0, 49.0 | 49 | 49 | Conditioned area | 1 | 10.6 | Electric | HSPF | Air-source heat pump | - | Conditioned area | 1 | 0.95 | Natural gas | Instant water heater | - |  | 19 | SEER | 303.75 | 56.25 | - | CFM @ 50 Pascals | 100.0, 100.0 | Conditioned space, Conditioned space | 0.0, 0.0 | Conditioned | 100 | 3.03 | ACH @ 50 Pascals | Exhaust Only | 100 | - | 987.0498 | 285.6658 | 84.6845 | - | 3.3688 | 0.97497 | 8.4685 | - | 32.4859 | 32.4861 | 9.072 | 109.44 | 31.67 | 76.83 | 937.51
Medford | OR | 97504 | Medford, OR | Jackson | Southern - 6 | 4C | Pacific Power | Avista | 66438 | 2017 | 2014 ORSC | No | No | No Solar | No | - | - | 2 | - | 2017-11-20 | 36 | 62 | 108 | 34% | 7.9 | 12.1 | 19.1 | 770.5 | 64.21 | 1414 | 11928 | 2 | 3 | Townhouse, end unit | No | Enclosed crawl space | 560.0, 56.0, 235.0 | 38.0, 38.0, 38.0 |  |  | - | - | 38 | - | - | 92.0, 56.0, 18.0 | 0.0, 0.0, 0.0 | 21 | Between conditioned space and ambient, Between cond and another cond unit (adiabatic), Between conditioned space and garage | 1385.0, 744.0, 165.0 | 0.0, 2.0, 0.0 | 23.0, 28.700001, 23.0 | 23 | 36.0, 96.0, 65.0 | 0.3, 0.3, 0.3 | 0.3, 0.3, 0.3 | 0.3 | 0.3 | 197 | 35 | 9 | 49 | - | Conditioned area | 1 | 11 | Electric | HSPF | Air-source heat pump | Yes | Garage or open crawl space | 1 | 3.1 | Electric | Heat pump | 66 |  | 19.2 | SEER | 286.335 | 53.025 | - | CFM @ 50 Pascals | 100.0, 100.0 | Conditioned space, Conditioned space | 8.0, 8.0 | Conditioned | 100 | 2.5 | ACH @ 50 Pascals | Exhaust Only | 100 | - | 1108.2329 | 509.8936 | - | 795.6553 | 3.7824 | 1.7403 | 2.7155 | - | 29.2026 | 29.2027 | 29.2648 | 110.45 | 50.82 | 79.47 | 884.5
Medford | OR | 97504 | Medford, OR | Jackson | Southern - 6 | 4C | Pacific Power | Avista | 66466 | 2017 | 2014 ORSC | No | No | No Solar | No | - | - | 2 | - | 2017-11-20 | 36 | 61 | 108 | 34% | 7.9 | 12.1 | 19.1 | 768.2 | 64.02 | 1414 | 11928 | 2 | 3 | Townhouse, end unit | No | Enclosed crawl space | 560.0, 56.0, 235.0 | 38.0, 38.0, 38.0 |  |  | - | - | 38 | - | - | 92.0, 56.0, 18.0 | 0.0, 0.0, 0.0 | 21 | Between conditioned space and ambient, Between cond and another cond unit (adiabatic), Between conditioned space and garage | 1385.0, 744.0, 165.0 | 0.0, 2.0, 0.0 | 23.0, 28.700001, 23.0 | 23 | 45.0, 84.0, 59.0 | 0.3, 0.3, 0.3 | 0.3, 0.3, 0.3 | 0.3 | 0.3 | 188 | 35 | 9 | 49 | - | Conditioned area | 1 | 11 | Electric | HSPF | Air-source heat pump | Yes | Garage or open crawl space | 1 | 3.1 | Electric | Heat pump | 66 |  | 19.2 | SEER | 286.335 | 53.025 | - | CFM @ 50 Pascals | 100.0, 100.0 | Conditioned space, Conditioned space | 8.0, 8.0 | Conditioned | 100 | 2.5 | ACH @ 50 Pascals | Exhaust Only | 100 | - | 1093.2679 | 501.7296 | - | 795.6553 | 3.7313 | 1.7124 | 2.7155 | - | 29.2026 | 29.2027 | 29.2648 | 108.96 | 50.01 | 79.47 | 882.2
Portland | OR | 97213 | Portland-Vancouver-Hillsboro, OR-WA | Multnomah | Portland Metro - 3 | 4C | Portland General Electric | NW Natural Gas | 65789 | 2017 | 2014 ORSC | Yes | No | No Solar | No | - | - | - | - | 2017-11-20 | 43 | 68 | 110 | 20% | 4.8 | 6 | 9.2 | 1001.66 | 83.47 | 1548 | 12384 | 2 | 4 | Townhouse, end unit | No | Slab | - | - |  |  | 15 | 10 | - | - | - | 79.0, 36.0 | 2.0, 2.0 | 28.7 | Between conditioned space and ambient, Between cond and another cond unit (adiabatic) | 1264.0, 576.0 | 2.0, 2.0 | 28.700001, 28.700001 | 32 | 72.0, 17.5, 76.300003 | 0.22, 0.22, 0.22 | 0.2, 0.2, 0.2 | 0.22 | 0.2 | 166 | 49 | 11 | 60 | - | Conditioned area | 5 | 100 | Electric | % EFF | Electric baseboard or radiant | - | Conditioned area | 1 | 0.95 | Electric | Conventional | 50 |  | - | - | - | - | - | - | - | - | - | Conditioned | 100 | 1.9 | ACH @ 50 Pascals | Balanced | 100 | - | 1158.0522 | - | - | 2507.3071 | 3.9524 | - | 8.5574 | - | 32.4859 | - | 32.5552 | 128.4 | - | 278.59 | 1127.66
Portland | OR | 97213 | Portland-Vancouver-Hillsboro, OR-WA | Multnomah | Portland Metro - 3 | 4C | Portland General Electric | NW Natural Gas | 65791 | 2017 | 2014 ORSC | Yes | No | No Solar | No | - | - | - | - | 2017-11-20 | 43 | 68 | 110 | 19% | 4.8 | 6 | 9.2 | 1010.13 | 84.18 | 1548 | 12384 | 2 | 4 | Townhouse, end unit | No | Slab | - | - |  |  | 15 | 10 | - | - | - | 79.0, 36.0 | 2.0, 2.0 | 28.7 | Between conditioned space and ambient, Between cond and another cond unit (adiabatic) | 1264.0, 576.0 | 2.0, 2.0 | 28.700001, 28.700001 | 32 | 72.0, 17.5, 76.300003 | 0.22, 0.22, 0.22 | 0.2, 0.2, 0.2 | 0.22 | 0.2 | 166 | 49 | 11 | 60 | - | Conditioned area | 5 | 100 | Electric | % EFF | Electric baseboard or radiant | - | Conditioned area | 1 | 0.95 | Electric | Conventional | 50 |  | - | - | - | - | - | - | - | - | - | Conditioned | 100 | 1.69 | ACH @ 50 Pascals | Balanced | 100 | - | 1101.1167 | - | - | 2507.3044 | 3.7581 | - | 8.5574 | - | 32.486 | - | 32.5552 | 122.08 | - | 278.59 | 1136.13
Portland | OR | 97229 | Portland-Vancouver-Hillsboro, OR-WA | Washington | Portland Metro - 3 | 4C | Portland General Electric | NW Natural Gas | 66254 | 2017 | 2014 ORSC | No | No | No Solar | No | - | - | - | - | 2017-11-20 | 43 | 53 | 88 | 19% | 4.8 | 5.6 | 7.8 | 951.89 | 79.32 | 1437 | 15292 | 3 | 2 | Townhouse, inside unit | No | Slab | 20.0, 297.0 | 30.0, 59.0 |  |  | 15 | - | 30 | 59 | - | 48.0, 31.0, 109.0 | 0.0, 0.0, 0.0 | 21 | Between conditioned space and ambient, Between conditioned space and garage, Between cond and another cond unit (adiabatic) | 732.0, 252.0, 1626.0 | 0.0, 0.0, 11.0 | 23.0, 23.0, 0.0 | 23 | 30.0, 70.0, 85.0 | 0.3, 0.3, 0.3 | 0.3, 0.3, 0.3 | 0.3 | 0.3 | 185 | 30 | 9 | 49 | - | Conditioned area | 1 | 95 | Natural gas | AFUE | Fuel-fired air distribution heater | No | Conditioned area | 1 | 0.95 | Electric | Conventional | 50 |  | - | - | 291 | 53.9 | 100 | CFM @ 50 Pascals | 100.0, 95.0, 5.0 | Conditioned space, Conditioned space, Attic, exposed | 0.0, 0.0, 8.0 | Conditioned | 95 | 3.77 | ACH @ 50 Pascals | Air Cycler | 100 | 117.1529 | 133.4681 | - | - | 2507.3879 | 12.1708 | - | 8.5576 | - | 9.9297 | - | 32.5552 | 120.85 | - | 278.6 | 1173.89
Wilsonville | OR | 97070 | Portland-Vancouver-Hillsboro, OR-WA | Clackamas | Portland Metro - 3 | 4C | Portland General Electric | NW Natural Gas | 56009 | 2017 | 2014 ORSC | No | No | No Solar | No | - | - | - | - | 2017-11-20 | 46 | 53 | 83 | 14% | 5 | 5.6 | 7.4 | 1000.07 | 83.34 | 1266 | 12694 | 3 | 2 | Townhouse, inside unit | No | Slab | 449.0, 32.0 | 39.700001, 39.700001 |  |  | 15 | - | - | 40 | - | - | - | - | - | 667.0, 263.0, 1609.0 | 0.0, 0.0, 0.0 | 23.0, 23.0, 11.0 | 23 | 63.0, 73.0 | 0.3, 0.3 | 0.3, 0.3 | 0.3 | 0.3 | 136 | 35 | 9 | 49 | - | Conditioned area | 1 | 95 | Natural gas | AFUE | Fuel-fired air distribution heater | No | Conditioned area | 1 | 0.95 | Electric | Conventional | 50 |  | 13 | SEER | 285.9 | 105.9 | 100 | CFM @ 50 Pascals | 5.0, 100.0, 95.0 | Attic, exposed, Conditioned space, Conditioned space | 8.0, 8.0, 8.0 | Conditioned | 95 | 4.62 | ACH @ 50 Pascals | Air Cycler | 87 | 128.3745 | 136.7497 | 436.9183 | - | 2507.3752 | 13.3042 | 1.4912 | 8.5576 | - | 9.8748 | 32.4861 | 32.5552 | 131.38 | 48.44 | 278.59 | 1222.07
Portland | OR | 97213 | Portland-Vancouver-Hillsboro, OR-WA | Multnomah | Portland Metro - 3 | 4C | Portland General Electric | NW Natural Gas | 65793 | 2017 | 2014 ORSC | Yes | No | No Solar | No | - | - | - | - | 2017-11-20 | 47 | 68 | 110 | 15% | 5 | 6 | 9.2 | 1058.12 | 88.18 | 1548 | 12384 | 2 | 4 | Townhouse, end unit | No | Slab | - | - |  |  | 15 | 10 | - | - | - | 79.0, 36.0 | 2.0, 2.0 | 28.7 | Between conditioned space and ambient, Between cond and another cond unit (adiabatic) | 1264.0, 576.0 | 2.0, 2.0 | 28.700001, 28.700001 | 32 | 72.0, 17.5, 76.300003 | 0.22, 0.22, 0.22 | 0.2, 0.2, 0.2 | 0.22 | 0.2 | 166 | 49 | 11 | 60 | - | Conditioned area | 5 | 100 | Electric | % EFF | Electric baseboard or radiant | - | Conditioned area | 1 | 0.95 | Electric | Conventional | 50 |  | - | - | - | - | - | - | - | - | - | Conditioned | 100 | 1.99 | ACH @ 50 Pascals | Exhaust Only | 100 | - | 1384.692 | - | - | 2507.3179 | 4.7259 | - | 8.5574 | - | 32.4859 | - | 32.5552 | 153.53 | - | 278.59 | 1184.12
Portland | OR | 97202 | Portland-Vancouver-Hillsboro, OR-WA | Multnomah | Portland Metro - 3 | 4C | Portland General Electric | NW Natural Gas | 58072 | 2017 | 2014 ORSC | No | No | No Solar | No | - | - | - | - | 2017-11-20 | 50 | 72 | 91 | 30% | 4.7 | 6.3 | 8.1 | 881.4 | 73.45 | 1543 | 13253 | 2 | 3 | Single-family detached | No | Enclosed crawl space | 637.0, 190.0, 100.0 | 38.0, 59.0, 59.0 |  |  | - | - | 38 | 59 | - | 109.0, 26.0 | 0.0, 0.0 | 21 | Between conditioned space and ambient, Between conditioned space and garage | 2265.0, 208.0 | 0.0, 0.0 | 23.0, 23.0 | 23 | 30.0, 83.300003, 91.0, 90.800003 | 0.29, 0.29, 0.29, 0.29 | 0.3, 0.3, 0.3, 0.3 | 0.29 | 0.3 | 295 | 35 | 9 | 49 | - | Conditioned area | 1 | 95.5 | Natural gas | AFUE | Fuel-fired air distribution heater | No | Garage or open crawl space | 1 | 0.82 | Natural gas | Instant water heater | - |  | - | - | 312.5 | 57.9 | 100 | CFM @ 50 Pascals | 100.0, 100.0 | Conditioned space, Conditioned space | 0.0, 0.0 | Conditioned | 100 | 3.54 | ACH @ 50 Pascals | Air Cycler | 100 | 188.6868 | 207.3381 | - | 98.1101 | - | 19.5763 | - | 9.811 | - | 9.8997 | - | 9.072 | 193.8 | - | 89.01 | 1103.4
Portland | OR | 97213 | Portland-Vancouver-Hillsboro, OR-WA | Multnomah | Portland Metro - 3 | 4C | Portland General Electric | NW Natural Gas | 65792 | 2017 | 2014 ORSC | Yes | No | No Solar | No | - | - | - | - | 2017-11-20 | 51 | 72 | 105 | 15% | 5 | 6 | 8.8 | 1050.8 | 87.57 | 1332 | 10656 | 2 | 3 | Townhouse, end unit | No | Slab | - | - |  |  | 15 | 10 | - | - | - | 73.0, 36.0 | 2.0, 2.0 | 28.7 | Between conditioned space and ambient, Between cond and another cond unit (adiabatic) | 1168.0, 576.0 | 2.0, 2.0 | 28.700001, 28.700001 | 32 | 24.0, 25.0, 217.5 | 0.22, 0.22, 0.22 | 0.2, 0.2, 0.2 | 0.22 | 0.2 | 267 | 49 | 11 | 60 | - | Conditioned area | 4 | 100 | Electric | % EFF | Electric baseboard or radiant | - | Conditioned area | 1 | 0.95 | Electric | Conventional | 50 |  | - | - | - | - | - | - | - | - | - | Conditioned | 100 | 2.64 | ACH @ 50 Pascals | Exhaust Only | 100 | - | 1887.9489 | - | - | 2507.3401 | 6.4435 | - | 8.5575 | - | 32.5067 | - | 32.5635 | 209.46 | - | 278.66 | 1176.8
Wilsonville | OR | 97070 | Portland-Vancouver-Hillsboro, OR-WA | Clackamas | Portland Metro - 3 | 4C | Portland General Electric | NW Natural Gas | 66314 | 2017 | 2014 ORSC | No | No | No Solar | No | - | - | - | - | 2017-11-20 | 51 | 62 | 92 | 17% | 5.4 | 6.2 | 8.2 | 1062.53 | 88.54 | 1583 | 14328 | 2 | 3 | Single-family detached | No | Enclosed crawl space | 10.0, 753.0, 132.0 | 30.0, 30.0, 59.0 |  |  | - | - | 30 | 59 | - | 97.0, 20.0 | 0.0, 0.0 | 21 | Between conditioned space and ambient, Between conditioned space and garage | 1939.0, 167.0 | 0.0, 0.0 | 23.0, 23.0 | 23 | 27.5, 41.0, 7.5, 30.799999, 8.0, 40.0, 16.0 | 0.3, 0.3, 0.3, 0.3, 0.3, 0.3, 0.3 | 0.3, 0.3, 0.3, 0.3, 0.3, 0.3, 0.3 | 0.3 | 0.3 | 171 | 30.0, 0.0 | 9.0, 30.0 | 49 | 38 | Conditioned area | 1 | 92.1 | Natural gas | AFUE | Fuel-fired air distribution heater | No | Conditioned area | 1 | 0.95 | Electric | Conventional | 50 |  | - | - | 320.6 | 59.4 | 100 | CFM @ 50 Pascals | 100.0, 95.0, 5.0 | Conditioned space, Conditioned space, Attic, exposed | 0.0, 0.0, 8.0 | Conditioned | 95 | 3.62 | ACH @ 50 Pascals | Air Cycler | 100 | 178.415 | 163.4748 | - | - | 2507.4265 | 18.3994 | - | 8.5578 | - | 9.7633 | - | 32.5552 | 179.64 | - | 278.6 | 1284.53
Wilsonville | OR | 97070 | Portland-Vancouver-Hillsboro, OR-WA | Clackamas | Portland Metro - 3 | 4C | Portland General Electric | NW Natural Gas | 66315 | 2017 | 2014 ORSC | No | No | No Solar | No | - | - | - | - | 2017-11-20 | 51 | 61 | 91 | 16% | 5.4 | 6.2 | 8.1 | 1057.63 | 88.14 | 1542 | 13107 | 2 | 3 | Single-family detached | No | Enclosed crawl space | 53.0, 733.0, 79.0 | 30.0, 30.0, 59.0 |  |  | - | - | 30 | 59 | - | 97.0, 20.0 | 0.0, 0.0 | 21 | Between conditioned space and ambient, Between conditioned space and garage | 1779.0, 163.0 | 0.0, 0.0 | 23.0, 23.0 | 23 | 35.0, 41.0, 26.299999, 33.5, 8.0, 38.799999, 12.5 | 0.3, 0.3, 0.3, 0.3, 0.3, 0.3, 0.3 | 0.3, 0.3, 0.3, 0.3, 0.3, 0.3, 0.3 | 0.3 | 0.3 | 195 | 35 | 9 | 49 | - | Conditioned area | 1 | 92.1 | Natural gas | AFUE | Fuel-fired air distribution heater | No | Conditioned area | 1 | 0.95 | Electric | Conventional | 50 |  | - | - | 320.6 | 59.4 | 100 | CFM @ 50 Pascals | 100.0, 95.0, 5.0 | Conditioned space, Conditioned space, Attic, exposed | 0.0, 0.0, 8.0 | Conditioned | 95 | 3.63 | ACH @ 50 Pascals | Air Cycler | 100 | 179.3623 | 164.2731 | - | - | 2507.427 | 18.4969 | - | 8.5578 | - | 9.763 | - | 32.5552 | 180.58 | - | 278.6 | 1279.63
Wilsonville | OR | 97070 | Portland-Vancouver-Hillsboro, OR-WA | Clackamas | Portland Metro - 3 | 4C | Portland General Electric | NW Natural Gas | 65500 | 2017 | 2014 ORSC | No | No | No Solar | No | - | - | - | - | 2017-11-20 | 52 | 64 | 97 | 20% | 5.6 | 6.5 | 8.6 | 1100.68 | 91.72 | 1730 | 15416 | 2 | 4 | Single-family detached | No | Enclosed crawl space | 700.0, 330.0 | 30.0, 59.0 |  |  | - | - | 30 | 59 | - | 91.0, 19.0 | 0.0, 0.0 | 21 | Between conditioned space and ambient, Between conditioned space and garage | 779.0, 198.0, 1104.0 | 0.0, 0.0, 0.0 | 23.0, 23.0, 23.0 | 23 | 43.5, 12.5, 40.0, 12.5, 37.5, 61.0 | 0.3, 0.3, 0.3, 0.3, 0.3, 0.3 | 0.3, 0.3, 0.3, 0.3, 0.3, 0.3 | 0.3 | 0.3 | 207 | 30 | 9 | 49 | - | Conditioned area | 1 | 92.1 | Natural gas | AFUE | Fuel-fired air distribution heater | No | Conditioned area | 1 | 0.95 | Electric | Conventional | 50 |  | - | - | 348.3 | 129 | 100 | CFM @ 50 Pascals | 100.0, 95.0, 5.0 | Conditioned space, Conditioned space, Attic, exposed | 0.0, 0.0, 8.0 | Conditioned | 95 | 3.03 | ACH @ 50 Pascals | Air Cycler | 100 | 162.8281 | 165.7977 | - | - | 2507.4185 | 16.8487 | - | 8.5577 | - | 9.8397 | - | 32.5552 | 165.79 | - | 278.6 | 1322.68
Scappoose | OR | 97056 | Portland-Vancouver-Hillsboro, OR-WA | Columbia | Portland Metro - 3 | 4C | Columbia Power Co-Op | NW Natural Gas | 66276 | 2017 | 2014 ORSC | No | No | No Solar | No | - | - | - | - | 2017-11-20 | 52 | 75 | 117 | 28% | 2 | 2.8 | 5.4 | 736.72 | 61.39 | 2356 | 20956 | 2 | 4 | Single-family detached | No | Enclosed crawl space | 100.0, 936.0, 384.0 | 30.0, 30.0, 30.0 |  |  | - | - | 30 | 30 | - | 106.0, 28.0 | 0.0, 0.0 | 21 | Between conditioned space and ambient, Between conditioned space and garage | 2228.0, 256.0 | 0.0, 0.0 | 21.0, 21.0 | 21 | 4.0, 65.0, 12.0, 34.700001, 14.0, 38.0, 32.0 | 0.3, 0.3, 0.3, 0.3, 0.3, 0.3, 0.3 | 0.3, 0.3, 0.3, 0.3, 0.3, 0.3, 0.3 | 0.3 | 0.3 | 200 | 30 | 9 | 49 | - | Attic | 1 | 92.1 | Natural gas | AFUE | Fuel-fired air distribution heater | No | Garage or open crawl space | 1 | 3.4 | Electric | Heat pump | 65 |  | - | - | 477.1 | 88.4 | 69 | CFM @ 50 Pascals | 50.0, 100.0, 50.0 | Attic, exposed, Attic, exposed, Conditioned space | 8.0, 8.0, 0.0 | Partial | 50 | 2.72 | ACH @ 50 Pascals | Air Cycler | 100 | 226.2704 | 209.6966 | - | - | 723.0251 | 23.3427 | - | 2.4677 | - | 9.3847 | - | 19.924 | 219.06 | - | 49.17 | 952.72
Wilsonville | OR | 97070 | Portland-Vancouver-Hillsboro, OR-WA | Clackamas | Portland Metro - 3 | 4C | Portland General Electric | NW Natural Gas | 65498 | 2017 | 2014 ORSC | No | No | No Solar | No | - | - | - | - | 2017-11-20 | 53 | 64 | 97 | 18% | 5.6 | 6.6 | 8.6 | 1111.75 | 92.65 | 1730 | 15416 | 2 | 4 | Single-family detached | No | Enclosed crawl space | 700.0, 330.0 | 30.0, 59.0 |  |  | - | - | 30 | 59 | - | 91.0, 19.0 | 0.0, 0.0 | 21 | Between conditioned space and ambient, Between conditioned space and garage | 779.0, 198.0, 1104.0 | 0.0, 0.0, 0.0 | 23.0, 23.0, 23.0 | 23 | 43.5, 12.5, 40.0, 12.5, 37.5, 61.0 | 0.3, 0.3, 0.3, 0.3, 0.3, 0.3 | 0.3, 0.3, 0.3, 0.3, 0.3, 0.3 | 0.3 | 0.3 | 207 | 30 | 9 | 49 | - | Conditioned area | 1 | 92.1 | Natural gas | AFUE | Fuel-fired air distribution heater | No | Conditioned area | 1 | 0.95 | Electric | Conventional | 50 |  | - | - | 348.3 | 129 | 100 | CFM @ 50 Pascals | 100.0, 95.0, 5.0 | Conditioned space, Conditioned space, Attic, exposed | 0.0, 0.0, 8.0 | Conditioned | 95 | 3.58 | ACH @ 50 Pascals | Air Cycler | 100 | 174.6492 | 169.1104 | - | - | 2507.4246 | 18.0421 | - | 8.5578 | - | 9.8023 | - | 32.5552 | 176.85 | - | 278.6 | 1333.75
Wilsonville | OR | 97070 | Portland-Vancouver-Hillsboro, OR-WA | Clackamas | Portland Metro - 3 | 4C | Portland General Electric | NW Natural Gas | 66266 | 2017 | 2014 ORSC | No | No | No Solar | No | - | - | - | - | 2017-11-20 | 53 | 64 | 96 | 18% | 5.5 | 6.5 | 8.5 | 1088.02 | 90.67 | 1707 | 15455 | 2 | 3 | Single-family detached | No | Enclosed crawl space | 814.0, 220.0, 13.0 | 30.0, 59.0, 30.0 |  |  | - | - | 30 | 59 | - | 92.0, 26.0 | 0.0, 0.0 | 21 | Between conditioned space and ambient, Between conditioned space and garage | 770.0, 960.0, 248.0 | 0.0, 0.0, 0.0 | 23.0, 23.0, 23.0 | 23 | 33.5, 74.699997, 35.0, 8.0, 40.0, 13.5 | 0.3, 0.3, 0.3, 0.3, 0.3, 0.3 | 0.3, 0.3, 0.3, 0.3, 0.3, 0.3 | 0.3 | 0.3 | 205 | 30.0, 0.0 | 9.0, 30.0 | 49 | 38 | Conditioned area | 1 | 95.5 | Natural gas | AFUE | Fuel-fired air distribution heater | No | Conditioned area | 1 | 0.95 | Electric | Conventional | 50 |  | - | - | 345.7 | 128 | 100 | CFM @ 50 Pascals | 100.0, 95.0, 5.0 | Conditioned space, Conditioned space, Attic, exposed | 0.0, 0.0, 8.0 | Conditioned | 95 | 3.79 | ACH @ 50 Pascals | Air Cycler | 100 | 185.9464 | 171.1925 | - | - | 2507.4329 | 19.1789 | - | 8.5578 | - | 9.7666 | - | 32.5552 | 187.31 | - | 278.6 | 1310.02
Wilsonville | OR | 97070 | Portland-Vancouver-Hillsboro, OR-WA | Clackamas | Portland Metro - 3 | 4C | Portland General Electric | NW Natural Gas | 66320 | 2017 | 2014 ORSC | No | No | No Solar | No | - | - | - | - | 2017-11-20 | 53 | 64 | 97 | 18% | 5.6 | 6.5 | 8.6 | 1111.96 | 92.66 | 1730 | 15416 | 2 | 4 | Single-family detached | No | Enclosed crawl space | 700.0, 330.0 | 30.0, 59.0 |  |  | - | - | 30 | 59 | - | 91.0, 19.0 | 0.0, 0.0 | 21 | Between conditioned space and ambient, Between conditioned space and garage | 779.0, 198.0, 1104.0 | 0.0, 0.0, 0.0 | 23.0, 23.0, 23.0 | 23 | 43.5, 12.5, 40.0, 12.5, 37.5, 61.0 | 0.3, 0.3, 0.3, 0.3, 0.3, 0.3 | 0.3, 0.3, 0.3, 0.3, 0.3, 0.3 | 0.3 | 0.3 | 207 | 30 | 9 | 49 | - | Conditioned area | 1 | 92.1 | Natural gas | AFUE | Fuel-fired air distribution heater | No | Conditioned area | 1 | 0.95 | Electric | Conventional | 50 |  | - | - | 348.3 | 129 | 100 | CFM @ 50 Pascals | 100.0, 95.0, 5.0 | Conditioned space, Conditioned space, Attic, exposed | 0.0, 0.0, 8.0 | Conditioned | 95 | 3.79 | ACH @ 50 Pascals | Air Cycler | 100 | 174.731 | 170.3795 | - | - | 2507.4246 | 18.0546 | - | 8.5578 | - | 9.8074 | - | 32.5552 | 177.07 | - | 278.6 | 1333.96
Hillsboro | OR | 97123 | Portland-Vancouver-Hillsboro, OR-WA | Washington | Portland Metro - 3 | 4C | Portland General Electric | NW Natural Gas | 65613 | 2017 | 2014 ORSC | No | No | No Solar | No | - | - | - | - | 2017-11-20 | 55 | 78 | 115 | 26% | 5.7 | 7.7 | 10.1 | 1092.42 | 91.03 | 2316 | 20632 | 2 | 3 | Single-family detached | No | Enclosed crawl space | 936.0, 468.0, 12.0 | 30.0, 30.0, 30.0 |  |  | - | - | 30 | 30 | - | 140.0, 24.0 | 0.0, 0.0 | 21 | Between conditioned space and ambient, Between conditioned space and garage | 2602.0, 218.0 | 0.0, 0.0 | 21.0, 21.0 | 21 | 121.0, 68.0, 32.0, 10.0 | 0.3, 0.3, 0.3, 0.3 | 0.3, 0.3, 0.3, 0.3 | 0.3 | 0.3 | 231 | 19 | 12.3 | 38 | - | Attic | 1 | 92.1 | Natural gas | AFUE | Fuel-fired air distribution heater | No | Garage or open crawl space | 1 | 3.4 | Electric | Heat pump | 65 |  | - | - | 469 | 86.9 | 51 | CFM @ 50 Pascals | 50.0, 50.0, 50.0, 50.0 | Conditioned space, Conditioned space, Attic, exposed, Attic, exposed | 0.0, 0.0, 8.0, 8.0 | Partial | 50 | 2.93 | ACH @ 50 Pascals | Air Cycler | 100 | 287.5966 | 212.5939 | - | - | 723.0251 | 29.4852 | - | 2.4677 | - | 9.6293 | - | 32.5552 | 283.92 | - | 80.34 | 1314.42
Hillsboro | OR | 97123 | Portland-Vancouver-Hillsboro, OR-WA | Washington | Portland Metro - 3 | 4C | Portland General Electric | NW Natural Gas | 65614 | 2017 | 2014 ORSC | No | No | No Solar | No | - | - | - | - | 2017-11-20 | 55 | 77 | 115 | 27% | 5.5 | 7.6 | 10.1 | 1053.78 | 87.82 | 2316 | 20632 | 2 | 3 | Single-family detached | No | Enclosed crawl space | 936.0, 468.0, 12.0 | 30.0, 30.0, 30.0 |  |  | - | - | 30 | 30 | - | 140.0, 24.0 | 0.0, 0.0 | 21 | Between conditioned space and ambient, Between conditioned space and garage | 2602.0, 218.0 | 0.0, 0.0 | 21.0, 21.0 | 21 | 121.0, 68.0, 32.0, 10.0 | 0.3, 0.3, 0.3, 0.3 | 0.3, 0.3, 0.3, 0.3 | 0.3 | 0.3 | 231 | 19 | 12.3 | 38 | - | Attic | 1 | 92.1 | Natural gas | AFUE | Fuel-fired air distribution heater | No | Garage or open crawl space | 1 | 3.4 | Electric | Heat pump | 65 |  | - | - | 469 | 86.9 | 50 | CFM @ 50 Pascals | 50.0, 50.0, 50.0, 50.0 | Conditioned space, Conditioned space, Attic, exposed, Attic, exposed | 0.0, 0.0, 8.0, 8.0 | Partial | 50 | 2.6 | ACH @ 50 Pascals | Air Cycler | 100 | 265.7688 | 209.3669 | - | - | 723.0251 | 27.2914 | - | 2.4677 | - | 9.6662 | - | 32.5552 | 263.81 | - | 80.34 | 1275.78
Scappoose | OR | 97056 | Portland-Vancouver-Hillsboro, OR-WA | Columbia | Portland Metro - 3 | 4C | Columbia Power Co-Op | NW Natural Gas | 66305 | 2017 | 2014 ORSC | No | No | No Solar | No | - | - | - | - | 2017-11-20 | 55 | 75 | 108 | 24% | 2.2 | 2.9 | 4.9 | 742.92 | 61.91 | 2066 | 20184 | 3 | 3 | Single-family detached | No | Enclosed crawl space | 701.0, 59.0, 259.0 | 30.0, 30.0, 30.0 |  |  | - | - | 30 | - | - | 126.0, 18.0 | 0.0, 0.0 | 21 | Between conditioned space and ambient, Between conditioned space and garage | 2486.0, 160.0, 81.0 | 0.0, 0.0, 0.0 | 21.0, 21.0, 21.0 | 21 | 6.0, 71.0, 6.0, 50.5, 57.5 | 0.3, 0.3, 0.3, 0.3, 0.3 | 0.31, 0.31, 0.31, 0.31, 0.31 | 0.3 | 0.31 | 191 | 19 | 12.3 | 38 | - | Attic | 1 | 92.1 | Natural gas | AFUE | Fuel-fired air distribution heater | No | Garage or open crawl space | 1 | 3.17 | Electric | Heat pump | 66 |  | - | - | 418.4 | 77.5 | 121 | CFM @ 50 Pascals | 25.0, 100.0, 75.0 | Attic, exposed, Attic, exposed, Conditioned space | 8.0, 8.0, 0.0 | Partial | 75 | 3.45 | ACH @ 50 Pascals | Air Cycler | 100 | 277.6483 | 229.3334 | - | - | 777.6608 | 28.5475 | - | 2.6541 | - | 9.3496 | - | 19.924 | 266.91 | - | 52.88 | 958.92
Medford | OR | 97504 | Medford, OR | Jackson | Southern - 6 | 4C | Pacific Power | Avista | 66502 | 2017 | 2014 ORSC | No | No | No Solar | No | - | - | 2 | - | 2017-11-20 | 55 | 75 | 93 | 26% | 8.7 | 10.4 | 12.6 | 989.54 | 82.46 | 1593 | 16775 | 1 | 3 | Single-family detached | No | Enclosed crawl space | 1593 | 38 |  |  | - | - | 38 | - | - | - | - | - | - | 1818.0, 324.0 | 0.0, 0.0 | 23.0, 23.0 | 23 | 53.0, 25.799999, 100.5, 75.0 | 0.35, 0.35, 0.35, 0.35 | 0.29, 0.29, 0.29, 0.29 | 0.35 | 0.29 | 254.3 | 35.0, 0.0 | 9.0, 40.0 | 49 | 38 | Attic | 1 | 96.2 | Natural gas | AFUE | Fuel-fired air distribution heater | Yes | Garage or open crawl space | 1 | 0.97 | Natural gas | Instant water heater | - |  | 13 | SEER | 430.11 | 159.3 | 68 | CFM @ 50 Pascals | 100.0, 100.0 | Attic, exposed, Attic, exposed | 8.0, 8.0 | Unconditioned | 0 | 2.7 | ACH @ 50 Pascals | Exhaust Only | 100 | 224.1703 | 283.7421 | 1077.6399 | 82.9384 | - | 23.3854 | 3.678 | 8.2938 | - | 10.9929 | 29.2027 | 10.228 | 257.07 | 107.41 | 84.83 | 1211.54
North Plains | OR | 97133 | Portland-Vancouver-Hillsboro, OR-WA | Washington | Portland Metro - 3 | 4C | Portland General Electric | NW Natural Gas | 66282 | 2017 | 2014 ORSC | No | No | Solar Electric (PV) | No | - | - | - | - | 2017-11-20 | 56 | 76 | 103 | 26% | 5.3 | 6.6 | 9.1 | 991.56 | 82.63 | 1936 | 17380 | 2 | 3 | Single-family detached | No | Enclosed crawl space | 849.0, 355.0 | 30.0, 59.0 |  |  | - | - | 30 | 59 | - | 104.0, 30.0 | 0.0, 0.0 | 21 | Between conditioned space and ambient, Between conditioned space and garage | 2140.0, 270.0 | 0.0, 0.0 | 23.0, 23.0 | 23 | 28.9, 130.0, 57.299999, 69.5, 8.0 | 0.3, 0.3, 0.3, 0.3, 0.3 | 0.3, 0.3, 0.3, 0.3, 0.3 | 0.3 | 0.3 | 294 | 30 | 9 | 49 | - | Conditioned area | 1 | 95 | Natural gas | AFUE | Fuel-fired air distribution heater | No | Garage or open crawl space | 1 | 0.82 | Natural gas | Instant water heater | - |  | - | - | 392 | 72.6 | 100 | CFM @ 50 Pascals | 100.0, 95.0, 5.0 | Conditioned space, Conditioned space, Attic, exposed | 0.0, 0.0, 8.0 | Conditioned | 95 | 3.08 | ACH @ 50 Pascals | Air Cycler | 83 | 222.991 | 190.137 | - | 98.1101 | - | 22.948 | - | 9.811 | - | 9.7153 | - | 9.072 | 222.95 | - | 89.01 | 1213.56
Wilsonville | OR | 97070 | Portland-Vancouver-Hillsboro, OR-WA | Clackamas | Portland Metro - 3 | 4C | Portland General Electric | NW Natural Gas | 66289 | 2017 | 2014 ORSC | No | No | No Solar | No | - | - | - | - | 2017-11-20 | 58 | 73 | 107 | 20% | 6.1 | 7.3 | 9.5 | 1198.13 | 99.84 | 2065 | 18495 | 2 | 4 | Single-family detached | No | Enclosed crawl space | 884.0, 308.0 | 30.0, 59.0 |  |  | - | - | 30 | 59 | - | 103.0, 23.0 | 0.0, 0.0 | 21 | Between conditioned space and ambient, Between conditioned space and garage | 2134.0, 203.0 | 0.0, 0.0 | 23.0, 23.0 | 23 | 68.0, 65.0, 26.0, 55.0, 46.0, 40.0, 14.0 | 0.3, 0.3, 0.3, 0.3, 0.3, 0.3, 0.3 | 0.3, 0.3, 0.3, 0.3, 0.3, 0.3, 0.3 | 0.3 | 0.3 | 314 | 30 | 9 | 49 | - | Conditioned area | 1 | 92.1 | Natural gas | AFUE | Fuel-fired air distribution heater | No | Conditioned area | 1 | 0.95 | Electric | Conventional | 50 |  | - | - | 418.2 | 77.4 | 100 | CFM @ 50 Pascals | 100.0, 95.0, 5.0 | Conditioned space, Conditioned space, Attic, exposed | 0.0, 0.0, 8.0 | Conditioned | 95 | 3.09 | ACH @ 50 Pascals | Air Cycler | 100 | 214.1765 | 191.3705 | - | - | 2507.4407 | 22.0708 | - | 8.5578 | - | 9.7462 | - | 32.5552 | 215.11 | - | 278.6 | 1420.13
Wilsonville | OR | 97070 | Portland-Vancouver-Hillsboro, OR-WA | Clackamas | Portland Metro - 3 | 4C | Portland General Electric | NW Natural Gas | 66316 | 2017 | 2014 ORSC | No | No | No Solar | No | - | - | - | - | 2017-11-20 | 58 | 73 | 107 | 20% | 6.1 | 7.3 | 9.5 | 1199.03 | 99.92 | 2065 | 18495 | 2 | 4 | Single-family detached | No | Enclosed crawl space | 884.0, 308.0 | 30.0, 59.0 |  |  | - | - | 30 | 59 | - | 103.0, 23.0 | 0.0, 0.0 | 21 | Between conditioned space and ambient, Between conditioned space and garage | 2134.0, 203.0 | 0.0, 0.0 | 23.0, 23.0 | 23 | 68.0, 65.0, 26.0, 55.0, 46.0, 40.0, 14.0 | 0.3, 0.3, 0.3, 0.3, 0.3, 0.3, 0.3 | 0.3, 0.3, 0.3, 0.3, 0.3, 0.3, 0.3 | 0.3 | 0.3 | 314 | 30 | 9 | 49 | - | Conditioned area | 1 | 92.1 | Natural gas | AFUE | Fuel-fired air distribution heater | No | Conditioned area | 1 | 0.95 | Electric | Conventional | 50 |  | - | - | 418.2 | 77.4 | 100 | CFM @ 50 Pascals | 100.0, 95.0, 5.0 | Conditioned space, Conditioned space, Attic, exposed | 0.0, 0.0, 8.0 | Conditioned | 95 | 3.16 | ACH @ 50 Pascals | Air Cycler | 100 | 215.1111 | 191.8776 | - | - | 2507.4409 | 22.166 | - | 8.5578 | - | 9.745 | - | 32.5552 | 216.01 | - | 278.6 | 1421.03
Wilsonville | OR | 97070 | Portland-Vancouver-Hillsboro, OR-WA | Clackamas | Portland Metro - 3 | 4C | Portland General Electric | NW Natural Gas | 66263 | 2017 | 2014 ORSC | No | No | No Solar | No | - | - | - | - | 2017-11-20 | 59 | 74 | 107 | 21% | 6.1 | 7.3 | 9.5 | 1202.95 | 100.25 | 2065 | 18495 | 2 | 4 | Single-family detached | No | Enclosed crawl space | 884.0, 308.0 | 30.0, 59.0 |  |  | - | - | 30 | 59 | - | 103.0, 23.0 | 0.0, 0.0 | 21 | Between conditioned space and ambient, Between conditioned space and garage | 2134.0, 203.0 | 0.0, 0.0 | 23.0, 23.0 | 23 | 68.0, 65.0, 26.0, 55.0, 46.0, 40.0, 14.0 | 0.3, 0.3, 0.3, 0.3, 0.3, 0.3, 0.3 | 0.3, 0.3, 0.3, 0.3, 0.3, 0.3, 0.3 | 0.3 | 0.3 | 314 | 30 | 9 | 49 | - | Conditioned area | 1 | 95.5 | Natural gas | AFUE | Fuel-fired air distribution heater | No | Conditioned area | 1 | 0.95 | Electric | Conventional | 50 |  | - | - | 418.2 | 77.4 | 100 | CFM @ 50 Pascals | 100.0, 95.0, 5.0 | Conditioned space, Conditioned space, Attic, exposed | 0.0, 0.0, 8.0 | Conditioned | 95 | 3.57 | ACH @ 50 Pascals | Air Cycler | 100 | 219.0774 | 194.8533 | - | - | 2507.4448 | 22.5728 | - | 8.5578 | - | 9.7431 | - | 32.5552 | 219.93 | - | 278.6 | 1424.95
Corvallis | OR | 97333 | Corvallis, OR | Benton | Southern Willamette - 5 | 4C | Pacific Power | NW Natural Gas | 62637 | 2017 | 2014 ORSC | No | No | No Solar | No | - | 2 | 2 | - | 2017-11-20 | 60 | 85 | 109 | 30% | 8.6 | 10.9 | 14.6 | 964.77 | 80.4 | 2112 | 21760 | 1 | 3 | Single-family detached | No | Enclosed crawl space | 2112 | 38 |  |  | - | - | 38 | - | - | 23 | - | 21 | Between conditioned space and attic | 2006.0, 320.0, 46.0 | 0.0, 0.0, 0.0 | 23.0, 23.0, 23.0 | 23 | 104.0, 90.0, 174.0, 30.0 | 0.26, 0.26, 0.26, 0.26 | 0.31, 0.31, 0.31, 0.31 | 0.26 | 0.31 | 398 | 35.0, 30.0 | 9.0, 9.0 | 49 | 49 | Conditioned area | 1 | 95 | Natural gas | AFUE | Fuel-fired air distribution heater | No | Garage or open crawl space | 1 | 0.96 | Natural gas | Instant water heater | - |  | - | - | 570.24 | 105.6 | 79 | CFM @ 50 Pascals | 100.0, 95.0, 5.0 | Conditioned space, Conditioned space, Attic, exposed | 0.0, 0.0, 8.0 | Conditioned | 95 | 3.2 | ACH @ 50 Pascals | Air Cycler | 100 | 280.7112 | 203.0678 | - | 83.8024 | - | 28.7642 | - | 8.3802 | - | 9.5382 | - | 9.072 | 274.36 | - | 76.03 | 1174.77
Hillsboro | OR | 97123 | Portland-Vancouver-Hillsboro, OR-WA | Washington | Portland Metro - 3 | 4C | Portland General Electric | NW Natural Gas | 65610 | 2017 | 2014 ORSC | No | No | No Solar | No | - | - | - | - | 2017-11-20 | 60 | 83 | 124 | 25% | 6.2 | 8.4 | 10.8 | 1205.28 | 100.44 | 2582 | 22922 | 2 | 4 | Single-family detached | No | Enclosed crawl space | 1004.0, 458.0, 116.0 | 30.0, 30.0, 30.0 |  |  | - | - | 30 | 30 | - | 113.0, 24.0 | 0.0, 0.0 | 21 | Between conditioned space and ambient, Between conditioned space and garage | 2503.0, 218.0 | 0.0, 0.0 | 21.0, 21.0 | 21 | 108.5, 57.0, 40.0, 10.0 | 0.3, 0.3, 0.3, 0.3 | 0.3, 0.3, 0.3, 0.3 | 0.3 | 0.3 | 216 | 19 | 12.3 | 38 | - | Attic | 2 | 92.1 | Natural gas | AFUE | Fuel-fired air distribution heater | No | Garage or open crawl space | 1 | 3.4 | Electric | Heat pump | 65 |  | 14 | SEER | 522.9 | 96.8 | 50 | CFM @ 50 Pascals | 50.0, 50.0, 50.0, 50.0 | Conditioned space, Conditioned space, Attic, exposed, Attic, exposed | 0.0, 0.0, 8.0, 8.0 | Partial | 50 | 3.02 | ACH @ 50 Pascals | Air Cycler | 100 | 271.9571 | 218.2766 | 683.7045 | - | 723.0251 | 27.9407 | 2.3335 | 2.4677 | - | 9.6775 | 32.4861 | 32.5552 | 270.4 | 75.81 | 80.34 | 1427.28
Portland | OR | 97222 | Portland-Vancouver-Hillsboro, OR-WA | Clackamas | Portland Metro - 3 | 4C | Portland General Electric | NW Natural Gas | 65655 | 2017 | 2014 ORSC | No | No | No Solar | No | - | - | - | - | 2017-11-20 | 60 | 87 | 124 | 29% | 5.9 | 8.3 | 10.8 | 1130.84 | 94.24 | 2591 | 23578 | 3 | 3 | Single-family detached | No | Enclosed crawl space | 14.0, 953.0, 295.0 | 30.0, 30.0, 30.0 |  |  | - | - | 30 | 30 | - | 134.0, 30.0, 48.0 | 0.0, 0.0, 0.0 | 21 | Between conditioned space and ambient, Between conditioned space and garage, Between conditioned space and attic | 2607.0, 273.0, 389.0 | 0.0, 0.0, 0.0 | 21.0, 21.0, 21.0 | 21 | 43.5, 16.0, 107.0, 58.0 | 0.3, 0.3, 0.3, 0.3 | 0.3, 0.3, 0.3, 0.3 | 0.3 | 0.3 | 225 | 19 | 12.3 | 38 | - | Attic | 1 | 92.1 | Natural gas | AFUE | Fuel-fired air distribution heater | No | Garage or open crawl space | 1 | 3.4 | Electric | Heat pump | 65 |  | - | - | 524.7 | 97.2 | 81 | CFM @ 50 Pascals | 50.0, 100.0, 50.0 | Attic, under insulation, Attic, under insulation, Conditioned space | 8.0, 8.0, 0.0 | Partial | 50 | 2.7 | ACH @ 50 Pascals | Air Cycler | 100 | 305.3321 | 224.9631 | - | - | 723.0251 | 31.301 | - | 2.4677 | - | 9.6275 | - | 32.5552 | 301.35 | - | 80.34 | 1352.84
Happy Valley | OR | 97086 | Portland-Vancouver-Hillsboro, OR-WA | Clackamas | Portland Metro - 3 | 4C | Portland General Electric | NW Natural Gas | 56058 | 2017 | 2014 ORSC | No | No | No Solar | No | - | - | - | - | 2017-11-20 | 61 | 79 | 104 | 22% | 5.9 | 7.2 | 9.2 | 1113.17 | 92.76 | 1967 | 18282 | 1 | 3 | Single-family detached | No | Enclosed crawl space | 1967 | 38 |  |  | - | - | 38 | - | - | - | - | - | - | 1571.0, 423.0, 19.0 | 0.0, 0.0, 0.0 | 21.0, 21.0, 21.0 | 21 | 36.0, 114.0, 41.0, 96.0 | 0.3, 0.3, 0.3, 0.3 | 0.3, 0.3, 0.3, 0.3 | 0.3 | 0.3 | 287 | 35.0, 0.0 | 9.0, 30.0 | 49 | 38 | Garage or open crawl space | 1 | 95 | Natural gas | AFUE | Fuel-fired air distribution heater | No | Garage or open crawl space | 1 | 0.96 | Natural gas | Instant water heater | - |  | 14 | SEER | 531.1 | 98.4 | 73 | CFM @ 50 Pascals | 100.0, 100.0 | Attic, exposed, Attic, exposed | 8.0, 8.0 | Unconditioned | 0 | 3.43 | ACH @ 50 Pascals | Exhaust Only | 100 | 258.6686 | 402.8171 | 771.2489 | 83.8024 | - | 27.2417 | 2.6322 | 8.3802 | - | 10.2353 | 32.4861 | 9.072 | 278.83 | 85.51 | 76.03 | 1335.17
Milwaukie | OR | 97267 | Portland-Vancouver-Hillsboro, OR-WA | Clackamas | Portland Metro - 3 | 4C | Portland General Electric | NW Natural Gas | 62447 | 2017 | 2014 ORSC | No | Yes | No Solar | No | - | - | - | - | 2017-11-20 | 62 | 87 | 117 | 28% | 6.2 | 8 | 10.3 | 1173.43 | 97.79 | 2383 | 21236 | 2 | 4 | Single-family detached | No | Enclosed crawl space | 1700 | 38 |  |  | - | - | 38 | - | - | 100.0, 23.0 | 0.0, 0.0 | 21 | Between conditioned space and ambient, Between conditioned space and garage | 1746.0, 324.0, 696.0 | 0.0, 0.0, 0.0 | 23.0, 23.0, 23.0 | 23 | 41.5, 93.300003, 71.0, 97.0 | 0.3, 0.3, 0.3, 0.3 | 0.3, 0.3, 0.3, 0.3 | 0.3 | 0.3 | 302 | 35 | 9 | 49 | - | Conditioned area | 1 | 95.5 | Natural gas | AFUE | Fuel-fired air distribution heater | No | Garage or open crawl space | 1 | 0.99 | Natural gas | Instant water heater | - |  | 13 | SEER | 482.6 | 89.4 | 122 | CFM @ 50 Pascals | 95.0, 95.0, 5.0, 5.0 | Conditioned space, Conditioned space, Attic, exposed, Attic, exposed | 0.0, 0.0, 8.0, 8.0 | Conditioned | 95 | 3.4 | ACH @ 50 Pascals | Air Cycler | 100 | 246.595 | 255.8134 | 883.4703 | 81.2629 | - | 25.5326 | 3.0153 | 8.1263 | - | 9.854 | 32.4861 | 9.072 | 251.6 | 97.95 | 73.72 | 1395.43
Portland | OR | 97218 | Portland-Vancouver-Hillsboro, OR-WA | Multnomah | Portland Metro - 3 | 4C | Pacific Power | NW Natural Gas | 58407 | 2017 | 2014 ORSC | Yes | No | No Solar | No | - | - | - | - | 2017-11-20 | 63 | 88 | 107 | 21% | 9.5 | 12.3 | 17.5 | 947.42 | 78.95 | 1410 | 11760 | 2 | 4 | Single-family detached | No | Slab | 42 | 38 |  |  | 20 | 20 | 38 | - | - | 110 | - | 21 | Between conditioned space and ambient | 1792 | - | 23 | 23 | 62.0, 44.0, 16.5, 90.0 | 0.28, 0.28, 0.28, 0.28 | 0.27, 0.27, 0.27, 0.27 | 0.28 | 0.27 | 213 | 49 | 11 | 60 | - | Conditioned area | 5 | 100 | Electric | % EFF | Electric baseboard or radiant | - | Conditioned area | 1 | 0.96 | Natural gas | Instant water heater | - |  | - | - | - | - | - | - | - | - | - | Conditioned | 100 | 2.3 | ACH @ 50 Pascals | Exhaust Only | 100 | - | 3234.3552 | - | 83.8024 | - | 11.0388 | - | 8.3802 | - | 29.4121 | - | 9.072 | 324.67 | - | 76.03 | 1157.42
Portland | OR | 97219 | Portland-Vancouver-Hillsboro, OR-WA | Multnomah | Portland Metro - 3 | 4C | Portland General Electric | NW Natural Gas | 58044 | 2017 | 2014 ORSC | No | No | No Solar | No | - | - | - | - | 2017-11-20 | 65 | 92 | 132 | 29% | 6.3 | 8.4 | 11.5 | 1196.09 | 99.67 | 2844 | 24559 | 2 | 5 | Single-family detached | No | Conditioned basement | 886.0, 80.0 | 38.0, 38.0 |  |  | 15 | - | 38 | 38 | 21 | 217.0, 39.0 | 0.0, 0.0 | 21 | Between conditioned space and ambient, Between conditioned space and garage | 2516.0, 312.0 | 0.0, 0.0 | 23.0, 23.0 | 23 | 141.0, 159.5, 77.0, 18.0, 79.0 | 0.3, 0.3, 0.3, 0.3, 0.3 | 0.3, 0.3, 0.3, 0.3, 0.3 | 0.3 | 0.3 | 475 | 35 | 9 | 49 | - | Conditioned area | 1 | 95.5 | Natural gas | AFUE | Fuel-fired air distribution heater | No | Conditioned area | 1 | 0.82 | Natural gas | Instant water heater | - |  | - | - | 575.91 | 106.65 | 100 | CFM @ 50 Pascals | 95.0, 95.0, 5.0, 5.0 | Conditioned space, Conditioned space, Attic, exposed, Attic, exposed | 0.0, 0.0, 8.0, 8.0 | Conditioned | 95 | 2.54 | ACH @ 50 Pascals | Air Cycler | 100 | 254.979 | 261.3615 | - | 98.1101 | - | 26.3899 | - | 9.811 | - | 9.8448 | - | 9.072 | 259.8 | - | 89.01 | 1418.09
Portland | OR | 97211 | Portland-Vancouver-Hillsboro, OR-WA | Multnomah | Portland Metro - 3 | 4C | Pacific Power | NW Natural Gas | 58046 | 2017 | 2014 ORSC | No | No | No Solar | No | - | - | - | - | 2017-11-20 | 65 | 96 | 136 | 31% | 10.4 | 13.4 | 17.8 | 1130.8 | 94.23 | 2967 | 26230 | 2 | 5 | Single-family detached | No | Conditioned basement | 930.0, 90.0 | 50.400002, 50.400002 |  |  | 15 | - | 50 | 50 | 19 | 192.0, 40.0 | 0.0, 0.0 | 21 | Between conditioned space and ambient, Between conditioned space and garage | 2584.0, 320.0 | 0.0, 0.0 | 23.0, 23.0 | 23 | 135.0, 151.5, 97.0, 146.300003 | 0.31, 0.31, 0.31, 0.31 | 0.28, 0.28, 0.28, 0.28 | 0.31 | 0.28 | 530 | 38 | 11 | 49 | - | Conditioned area | 1 | 95.5 | Natural gas | AFUE | Fuel-fired air distribution heater | No | Conditioned area | 1 | 0.82 | Natural gas | Instant water heater | - |  | - | - | 600.8 | 111.3 | 100 | CFM @ 50 Pascals | 95.0, 95.0, 5.0, 5.0 | Conditioned space, Conditioned space, Attic, exposed, Attic, exposed | 0.0, 0.0, 8.0, 8.0 | Conditioned | 95 | 2.5 | ACH @ 50 Pascals | Air Cycler | 100 | 254.7577 | 362.4048 | - | 98.1101 | - | 26.7126 | - | 9.811 | - | 9.9857 | - | 9.072 | 266.74 | - | 89.01 | 1340.8
Tigard | OR | 97223 | Portland-Vancouver-Hillsboro, OR-WA | Washington | Portland Metro - 3 | 4C | Portland General Electric | NW Natural Gas | 66330 | 2017 | 2014 ORSC | No | No | No Solar | No | - | - | - | - | 2017-11-20 | 65 | 82 | 117 | 22% | 6.5 | 7.9 | 10.3 | 1267.6 | 105.63 | 2375 | 21432 | 2 | 3 | Single-family detached | No | Enclosed crawl space | 1097.0, 396.0 | 30.0, 59.0 |  |  | - | - | 30 | 59 | - | 122.0, 39.0 | 0.0, 0.0 | 21 | Between conditioned space and ambient, Between conditioned space and garage | 2346.0, 359.0 | 0.0, 0.0 | 23.0, 23.0 | 23 | 12.0, 12.0, 76.0, 48.0, 24.0, 24.0, 128.0, 96.0 | 0.3, 0.3, 0.3, 0.3, 0.3, 0.3, 0.3, 0.3 | 0.3, 0.3, 0.3, 0.3, 0.3, 0.3, 0.3, 0.3 | 0.3 | 0.3 | 420 | 30 | 9 | 49 | - | Conditioned area | 1 | 92.1 | Natural gas | AFUE | Fuel-fired air distribution heater | No | Conditioned area | 1 | 0.95 | Electric | Conventional | 50 |  | - | - | 480.9 | 89.1 | 100 | CFM @ 50 Pascals | 100.0, 95.0, 5.0 | Conditioned space, Conditioned space, Attic, exposed | 0.0, 0.0, 8.0 | Conditioned | 95 | 2.65 | ACH @ 50 Pascals | Air Cycler | 100 | 272.8082 | 215.6575 | - | - | 2507.4558 | 28.0169 | - | 8.5579 | - | 9.6683 | - | 32.5552 | 270.88 | - | 278.6 | 1489.6
Tigard | OR | 97223 | Portland-Vancouver-Hillsboro, OR-WA | Washington | Portland Metro - 3 | 4C | Portland General Electric | NW Natural Gas | 66331 | 2017 | 2014 ORSC | No | No | No Solar | No | - | - | - | - | 2017-11-20 | 65 | 82 | 119 | 21% | 6.6 | 8 | 10.4 | 1298.96 | 108.25 | 2420 | 21746 | 2 | 4 | Single-family detached | No | Enclosed crawl space | 20.0, 1072.0, 374.0 | 30.0, 30.0, 59.0 |  |  | - | - | 30 | 59 | - | 125.0, 37.0 | 0.0, 0.0 | 21 | Between conditioned space and ambient, Between conditioned space and garage | 2384.0, 337.0 | 0.0, 0.0 | 23.0, 23.0 | 23 | 8.0, 25.0, 101.699997, 50.0, 62.0, 28.799999, 45.5, 25.0 | 0.3, 0.3, 0.3, 0.3, 0.3, 0.3, 0.3, 0.3 | 0.3, 0.3, 0.3, 0.3, 0.3, 0.3, 0.3, 0.3 | 0.3 | 0.3 | 346 | 30 | 9 | 49 | - | Conditioned area | 1 | 92.1 | Natural gas | AFUE | Fuel-fired air distribution heater | No | Garage or open crawl space | 1 | 0.95 | Electric | Conventional | 50 |  | - | - | 490.1 | 90.8 | 100 | CFM @ 50 Pascals | 100.0, 95.0, 5.0 | Conditioned space, Conditioned space, Attic, exposed | 0.0, 0.0, 8.0 | Conditioned | 95 | 3.22 | ACH @ 50 Pascals | Air Cycler | 100 | 262.6078 | 212.8517 | - | - | 2539.8923 | 26.9872 | - | 8.6686 | - | 9.6835 | - | 32.5552 | 261.33 | - | 282.21 | 1520.96
North Plains | OR | 97133 | Portland-Vancouver-Hillsboro, OR-WA | Washington | Portland Metro - 3 | 4C | Portland General Electric | NW Natural Gas | 66313 | 2017 | 2014 ORSC | No | No | Solar Electric (PV) | No | - | - | - | - | 2017-11-20 | 67 | 96 | 136 | 30% | 6.4 | 8.5 | 11.8 | 1202.48 | 100.21 | 2970 | 26839 | 2 | 4 | Single-family detached | No | Enclosed crawl space | 188.0, 1391.0 | 30.0, 30.0 |  |  | - | - | 30 | 30 | - | 151.0, 42.0 | 0.0, 0.0 | 21 | Between conditioned space and ambient, Between conditioned space and garage | 2624.0, 375.0, 274.0 | 0.0, 0.0, 0.0 | 23.0, 23.0, 23.0 | 23 | 42.700001, 48.0, 100.0, 8.0, 34.5, 38.0, 85.0, 48.0 | 0.3, 0.3, 0.3, 0.3, 0.3, 0.3, 0.3, 0.3 | 0.3, 0.3, 0.3, 0.3, 0.3, 0.3, 0.3, 0.3 | 0.3 | 0.3 | 404 | 30 | 9 | 49 | - | Conditioned area | 1 | 95 | Natural gas | AFUE | Fuel-fired air distribution heater | No | Garage or open crawl space | 1 | 0.93 | Natural gas | Instant water heater | - |  | - | - | 601.4 | 111.4 | 100 | CFM @ 50 Pascals | 100.0, 95.0, 5.0 | Conditioned space, Conditioned space, Attic, exposed | 0.0, 0.0, 8.0 | Conditioned | 95 | 2.46 | ACH @ 50 Pascals | Air Cycler | 100 | 291.0517 | 234.7456 | - | 86.5057 | - | 29.9064 | - | 8.6506 | - | 9.6805 | - | 9.072 | 289.51 | - | 78.48 | 1424.48
Portland | OR | 97212 | Portland-Vancouver-Hillsboro, OR-WA | Multnomah | Portland Metro - 3 | 4C | Pacific Power | NW Natural Gas | 66350 | 2017 | 2014 ORSC | No | No | No Solar | No | - | - | - | - | 2017-11-20 | 67 | 91 | 128 | 27% | 11.8 | 14.3 | 17 | 1238.61 | 103.22 | 2735 | 24257 | 3 | 4 | Duplex, single unit | No | More than one type | 26.0, 344.0 | 38.0, 38.0 |  |  | 15 | 15 | 58 | - | - | 215.0, 100.0, 20.0 | 0.0, 0.0, 0.0 | 21 | Between conditioned space and ambient, Between cond and another cond unit (adiabatic), Between conditioned space and uncond bsmnt | 1767.0, 828.0, 159.0, 1125.0 | 0.0, 0.0, 0.0, 0.0 | 23.0, 23.0, 23.0, 23.0 | 23 | 237.199997, 178.399994, 170.199997 | 0.28, 0.28, 0.28 | 0.29, 0.29, 0.29 | 0.28 | 0.29 | 585.8 | 42.2 | 22.8 | 65 | 38 | Conditioned area | 1 | 96 | Natural gas | AFUE | Fuel-fired air distribution heater | Yes | Conditioned area | 1 | 0.95 | Electric | Conventional | 50 |  | - | - | 553.8 | 205.1 | 100 | CFM @ 50 Pascals | 100.0, 100.0 | Conditioned space, Conditioned space | 0.0, 0.0 | Conditioned | 100 | 3.43 | ACH @ 50 Pascals | Exhaust Only | 100 | 270.9886 | 80.749 | - | - | 2507.4568 | 27.3745 | - | 8.5579 | - | 9.2556 | - | 29.2649 | 253.37 | - | 250.44 | 1448.61
Lake Oswego | OR | 97034 | Portland-Vancouver-Hillsboro, OR-WA | Clackamas | Portland Metro - 3 | 4C | Portland General Electric | NW Natural Gas | 66203 | 2017 | 2014 ORSC | No | No | No Solar | No | - | - | - | - | 2017-11-20 | 72 | 104 | 133 | 30% | 7.1 | 9.3 | 11.6 | 1339.32 | 111.61 | 2885 | 30132 | 2 | 4 | Single-family detached | No | Enclosed crawl space | 1389.0, 118.0 | 30.0, 30.0 |  |  | - | - | 30 | 30 | - | - | - | - | - | 3441.0, 187.0 | 0.0, 0.0 | 23.0, 23.0 | 23 | 157.300003, 110.5, 54.799999, 117.800003 | 0.3, 0.3, 0.3, 0.3 | 0.3, 0.3, 0.3, 0.3 | 0.3 | 0.3 | 440.3 | 35 | 9 | 49 | - | Conditioned area | 1 | 95.5 | Natural gas | AFUE | Fuel-fired air distribution heater | No | Garage or open crawl space | 1 | 0.92 | Natural gas | Instant water heater | - |  | 13 | SEER | 584.2 | 216.4 | 57 | CFM @ 50 Pascals | 90.0, 100.0, 10.0 | Conditioned space, Conditioned space, Attic, exposed | 0.0, 0.0, 8.0 | Partial | 90 | 2.8 | ACH @ 50 Pascals | Air Cycler | 90 | 313.0002 | 217.0322 | 995.6054 | 87.446 | - | 32.0407 | 3.398 | 8.7446 | - | 9.5944 | 32.4861 | 9.072 | 307.41 | 110.39 | 79.33 | 1561.32
Portland | OR | 97229 | Portland-Vancouver-Hillsboro, OR-WA | Washington | Portland Metro - 3 | 4C | Portland General Electric | NW Natural Gas | 66271 | 2017 | 2014 ORSC | No | No | No Solar | No | - | - | - | - | 2017-11-20 | 74 | 100 | 144 | 26% | 7.6 | 9.5 | 12.6 | 1476.48 | 123.04 | 3248 | 29029 | 2 | 4 | Single-family detached | No | Enclosed crawl space | 56.0, 1360.0, 472.0 | 30.0, 30.0, 59.0 |  |  | - | - | 30 | 59 | - | 141.0, 41.0 | 0.0, 0.0 | 21 | Between conditioned space and ambient, Between conditioned space and garage | 2712.0, 368.0 | 0.0, 0.0 | 23.0, 23.0 | 23 | 54.0, 92.0, 83.0, 88.5, 50.0, 62.5, 80.0 | 0.3, 0.3, 0.3, 0.3, 0.3, 0.3, 0.3 | 0.3, 0.3, 0.3, 0.3, 0.3, 0.3, 0.3 | 0.3 | 0.3 | 510 | 30 | 9 | 49 | - | Conditioned area | 1 | 92.1 | Natural gas | AFUE | Fuel-fired air distribution heater | No | Conditioned area | 1 | 0.95 | Electric | Conventional | 50.0, 50.0 |  | - | - | 657.7 | 121.8 | 100 | CFM @ 50 Pascals | 100.0, 95.0, 5.0 | Conditioned space, Conditioned space, Attic, exposed | 0.0, 0.0, 8.0 | Conditioned | 95 | 2.22 | ACH @ 50 Pascals | Air Cycler | 100 | 314.6625 | 245.7256 | - | - | 2609.625 | 32.3049 | - | 8.9066 | - | 9.661 | - | 32.5552 | 312.1 | - | 289.96 | 1698.48
Lake Oswego | OR | 97034 | Portland-Vancouver-Hillsboro, OR-WA | Clackamas | Portland Metro - 3 | 4C | Portland General Electric | NW Natural Gas | 66076 | 2017 | 2014 ORSC | No | No | No Solar | No | - | - | - | - | 2017-11-20 | 75 | 107 | 133 | 29% | 7.3 | 9.6 | 11.6 | 1398.01 | 116.5 | 2886 | 26544 | 2 | 5 | Single-family detached | No | Enclosed crawl space | 1152.0, 224.0, 500.0 | 30.0, 30.0, 30.0 |  |  | - | - | 30 | 30 | - | - | - | - | - | 3090.0, 160.0 | 0.0, 0.0 | 23.0, 23.0 | 23 | 133.899994, 96.699997, 168.800003, 210.300003 | 0.3, 0.3, 0.3, 0.3 | 0.3, 0.3, 0.3, 0.3 | 0.3 | 0.3 | 609.5 | 35 | 9 | 49 | - | Garage or open crawl space | 1 | 95.5 | Natural gas | AFUE | Fuel-fired air distribution heater | No | Garage or open crawl space | 1 | 0.92 | Natural gas | Instant water heater | - |  | 13 | SEER | 584.4 | 108.2 | 46 | CFM @ 50 Pascals | 90.0, 100.0, 10.0 | Conditioned space, Conditioned space, Attic, exposed | 8.0, 8.0, 8.0 | Partial | 90 | 2.72 | ACH @ 50 Pascals | Air Cycler | 93 | 320.313 | 226.8978 | 1223.8201 | 87.446 | - | 32.8057 | 4.1769 | 8.7446 | - | 9.6058 | 32.5424 | 9.072 | 315.13 | 135.92 | 79.33 | 1620.01
Wilsonville | OR | 97070 | Portland-Vancouver-Hillsboro, OR-WA | Clackamas | Portland Metro - 3 | 4C | Portland General Electric | NW Natural Gas | 66284 | 2017 | 2014 ORSC | No | No | No Solar | No | - | - | - | - | 2017-11-20 | 76 | 98 | 137 | 22% | 7.6 | 9.3 | 12 | 1472.7 | 122.72 | 3026 | 28936 | 2 | 4 | Single-family detached | No | Enclosed crawl space | 1399.0, 235.0 | 30.0, 59.0 |  |  | - | - | 30 | 59 | - | 136.0, 39.0 | 0.0, 0.0 | 21 | Between conditioned space and ambient, Between conditioned space and garage | 2877.0, 389.0 | 0.0, 0.0 | 23.0, 23.0 | 23 | 123.0, 75.5, 53.200001, 25.0, 116.300003, 25.0, 80.0 | 0.3, 0.3, 0.3, 0.3, 0.3, 0.3, 0.3 | 0.3, 0.3, 0.3, 0.3, 0.3, 0.3, 0.3 | 0.3 | 0.3 | 498 | 30 | 9 | 49 | - | Conditioned area | 1 | 92.1 | Natural gas | AFUE | Fuel-fired air distribution heater | No | Conditioned area | 1 | 0.95 | Electric | Conventional | 50.0, 50.0 |  | - | - | 612.8 | 113.5 | 100 | CFM @ 50 Pascals | 100.0, 95.0, 5.0 | Conditioned space, Conditioned space, Attic, exposed | 0.0, 0.0, 8.0 | Conditioned | 100 | 3.27 | ACH @ 50 Pascals | Air Cycler | 100 | 344.4854 | 255.7371 | - | - | 2609.6318 | 35.3214 | - | 8.9066 | - | 9.6318 | - | 32.5552 | 340.21 | - | 289.96 | 1694.7
Tigard | OR | 97224 | Portland-Vancouver-Hillsboro, OR-WA | Washington | Portland Metro - 3 | 4C | Portland General Electric | NW Natural Gas | 66323 | 2017 | 2014 ORSC | No | No | No Solar | No | - | - | - | - | 2017-11-20 | 77 | 98 | 140 | 20% | 7.2 | 8.7 | 12.2 | 1341.89 | 111.82 | 3101 | 28219 | 2 | 5 | Single-family detached | No | Enclosed crawl space | 1219.0, 85.0, 578.0 | 30.0, 30.0, 30.0 |  |  | - | - | 30 | 30 | - | 124.0, 43.0 | 0.0, 0.0 | 21 | Between conditioned space and ambient, Between conditioned space and garage | 2592.0, 391.0 | 0.0, 0.0 | 21.0, 21.0 | 21 | 70.5, 86.5, 194.5, 43.799999 | 0.3, 0.3, 0.3, 0.3 | 0.3, 0.3, 0.3, 0.3 | 0.3 | 0.3 | 395 | 30 | 9 | 49 | - | Garage or open crawl space | 1 | 93 | Natural gas | AFUE | Fuel-fired air distribution heater | No | Garage or open crawl space | 1 | 0.68 | Natural gas | Conventional | 75 |  | - | - | 628 | 116.3 | 101 | CFM @ 50 Pascals | 5.0, 5.0, 50.0, 95.0, 45.0 | Garage, Garage, Attic, exposed, Attic, exposed, Enclosed crawl space | 8.0, 8.0, 8.0, 8.0, 8.0 | Unconditioned | 0 | 2.88 | ACH @ 50 Pascals | Air Cycler | 100 | 333.6581 | 323.5869 | - | 132.0087 | - | 34.4702 | - | 13.2009 | - | 9.8035 | - | 9.072 | 337.93 | - | 119.76 | 1563.89
Happy Valley | OR | 97086 | Portland-Vancouver-Hillsboro, OR-WA | Clackamas | Portland Metro - 3 | 4C | Portland General Electric | NW Natural Gas | 56057 | 2017 | 2014 ORSC | No | No | No Solar | No | - | - | - | - | 2017-11-20 | 80 | 107 | 138 | 24% | 7.8 | 9.7 | 12 | 1471.22 | 122.6 | 3042 | 30341 | 2 | 5 | Single-family detached | No | Enclosed crawl space | 1090.0, 823.0, 45.0 | 38.0, 38.0, 38.0 |  |  | - | - | 38 | 38 | - | - | - | - | - | 2721.0, 520.0, 50.0 | 0.0, 0.0, 21.0 | 21.0, 21.0, 0.0 | 21 | 124.0, 197.0, 95.0, 25.0 | 0.3, 0.3, 0.3, 0.3 | 0.3, 0.3, 0.3, 0.3 | 0.3 | 0.3 | 441 | 35.0, 0.0 | 9.0, 30.0 | 49 | 38 | Garage or open crawl space | 1 | 95 | Natural gas | AFUE | Fuel-fired air distribution heater | No | Garage or open crawl space | 1 | 0.96 | Natural gas | Instant water heater | - |  | 14 | SEER | 616 | 228.2 | 94 | CFM @ 50 Pascals | 100.0, 100.0 | Attic, exposed, Attic, exposed | 8.0, 8.0 | Unconditioned | 0 | 3.02 | ACH @ 50 Pascals | Exhaust Only | 100 | 366.8931 | 540.6743 | 1028.6423 | 83.8024 | - | 38.5346 | 3.5107 | 8.3802 | - | 10.1748 | 32.4894 | 9.072 | 392.08 | 114.06 | 76.03 | 1693.22
Bend | OR | 97701 | Bend, OR | Deschutes | Central - 8 | 5B | Pacific Power | Cascade Natural Gas | 62242 | 2017 | 2014 ORSC | No | No | No Solar | No | - | - | - | - | 2017-11-20 | 80 | 95 | 101 | 16% | 9.9 | 11.3 | 12.9 | 1051.39 | 87.62 | 1792 | 17030 | 2 | 3 | Single-family detached | No | Enclosed crawl space | 1521.0, 224.0 | 38.0, 38.0 |  |  | - | - | 38 | 38 | - | 75.0, 11.0 | 0.0, 0.0 | 21 | Between conditioned space and ambient, Between conditioned space and garage | 2206.0, 225.0 | 0.0, 0.0 | 23.0, 23.0 | 23 | 53.299999, 103.599998, 32.0, 196.300003 | 0.3, 0.3, 0.3, 0.3 | 0.28, 0.28, 0.28, 0.28 | 0.3 | 0.28 | 385 | 35.0, 0.0 | 9.0, 30.0 | 49 | 38 | Garage or open crawl space | 1 | 95 | Natural gas | AFUE | Fuel-fired air distribution heater | No | Garage or open crawl space | 1 | 0.62 | Natural gas | Conventional | 50 |  | - | - | 362.9 | 67.2 | 93 | CFM @ 50 Pascals | 50.0, 50.0, 25.0, 25.0, 25.0, 25.0 | Enclosed crawl space, Enclosed crawl space, Attic, exposed, Attic, exposed, Conditioned space, Conditioned space | 8.0, 8.0, 8.0, 8.0, 0.0, 0.0 | Partial | 25 | 4.92 | ACH @ 50 Pascals | Air Cycler | 80 | 396.1761 | 524.8151 | - | 160.2025 | - | 41.4088 | - | 16.0202 | - | 8.2564 | - | 7.325 | 341.89 | - | 117.35 | 1201.39
Tigard | OR | 97224 | Portland-Vancouver-Hillsboro, OR-WA | Washington | Portland Metro - 3 | 4C | Portland General Electric | NW Natural Gas | 36530 | 2017 | 2014 ORSC | No | No | No Solar | No | - | - | - | - | 2017-11-20 | 83 | 116 | 168 | 29% | 8.8 | 11.3 | 14.6 | 1735.9 | 144.66 | 4016 | 35229 | 2 | 4 | Single-family detached | No | Enclosed crawl space | 1666.0, 41.0, 719.0 | 30.0, 100.0, 100.0 |  |  | - | - | 30 | 100 | - | - | - | - | - | 3031.0, 486.0, 34.0 | 0.0, 0.0, 21.0 | 23.0, 23.0, 0.0 | 23 | 157.0, 200.0, 18.0, 105.0 | 0.3, 0.3, 0.3, 0.3 | 0.3, 0.3, 0.3, 0.3 | 0.3 | 0.3 | 480 | 35.0, 19.0 | 9.0, 12.3 | 49 | 38 | Conditioned area | 1 | 92.1 | Natural gas | AFUE | Fuel-fired air distribution heater | No | Garage or open crawl space | 2 | 0.95 | Electric | Conventional | 50 |  | 13 | SEER | 813.24 | 301.2 | 100 | CFM @ 50 Pascals | 95.0, 100.0, 5.0 | Conditioned space, Conditioned space, Attic, exposed | 8.0, 8.0, 8.0 | Conditioned | 95 | 1.95 | ACH @ 50 Pascals | Air Cycler | 98 | 330.4196 | 235.0933 | 1061.3326 | - | 2674.4844 | 33.8443 | 3.6223 | 9.1279 | - | 9.6084 | 32.8677 | 32.669 | 325.19 | 119.06 | 298.2 | 1957.9
Bend | OR | 97701 | Bend, OR | Deschutes | Central - 8 | 5B | Pacific Power | Cascade Natural Gas | 66127 | 2017 | 2014 ORSC | No | No | No Solar | No | - | - | - | - | 2017-11-20 | 83 | 94 | 115 | 12% | 10.4 | 11.7 | 14.6 | 1099.79 | 91.65 | 2131 | 18897 | 2 | 4 | Single-family detached | No | Enclosed crawl space | 107.0, 818.0, 427.0 | 30.0, 30.0, 30.0 |  |  | - | - | 30 | 30 | - | 107.0, 46.0 | 0.0, 0.0 | 21 | Between conditioned space and ambient, Between conditioned space and garage | 2192.0, 419.0 | 0.0, 0.0 | 21.0, 21.0 | 21 | 10.0, 12.5, 70.0, 47.799999, 49.0, 24.0, 58.0, 30.0 | 0.3, 0.3, 0.3, 0.3, 0.3, 0.3, 0.3, 0.3 | 0.3, 0.3, 0.3, 0.3, 0.3, 0.3, 0.3, 0.3 | 0.3 | 0.3 | 301 | 19.0, 0.0 | 12.3, 32.0 | 38 | 30 | Attic | 1 | 93 | Natural gas | AFUE | Fuel-fired air distribution heater | No | Garage or open crawl space | 1 | 0.6 | Natural gas | Conventional | 50 |  | - | - | 431.5 | 79.9 | 95 | CFM @ 50 Pascals | 50.0, 100.0, 50.0 | Attic, exposed, Attic, exposed, Exterior wall | 8.0, 8.0, 8.0 | Unconditioned | 0 | 3.36 | ACH @ 50 Pascals | Exhaust Only | 100 | 397.5606 | 349.7215 | - | 168.4107 | - | 40.9496 | - | 16.8411 | - | 7.9475 | - | 7.325 | 325.45 | - | 123.36 | 1249.79
Tigard | OR | 97223 | Portland-Vancouver-Hillsboro, OR-WA | Washington | Portland Metro - 3 | 4C | Portland General Electric | NW Natural Gas | 66283 | 2017 | 2014 ORSC | No | No | No Solar | No | - | - | - | - | 2017-11-20 | 85 | 115 | 159 | 27% | 8.8 | 11.1 | 13.8 | 1716.67 | 143.06 | 3719 | 33392 | 3 | 4 | Single-family detached | No | More than one type | 256.0, 50.0, 939.0, 354.0 | 30.0, 30.0, 30.0, 59.0 |  |  | - | - | 30 | 59 | 23 | 213.0, 35.0, 41.0 | 0.0, 0.0, 0.0 | 21 | Between conditioned space and ambient, Between conditioned space and garage, Between conditioned space and enclosed crawl | 3227.0, 316.0 | 0.0, 0.0 | 23.0, 23.0 | 23 | 30.0, 66.300003, 240.0, 30.0, 75.0, 47.0, 62.5, 27.5 | 0.3, 0.3, 0.3, 0.3, 0.3, 0.3, 0.3, 0.3 | 0.3, 0.3, 0.3, 0.3, 0.3, 0.3, 0.3, 0.3 | 0.3 | 0.3 | 578 | 30 | 9 | 49 | - | Conditioned area | 1 | 92.1 | Natural gas | AFUE | Fuel-fired air distribution heater | No | Conditioned area | 1 | 0.95 | Electric | Conventional | 50 |  | 13 | SEER | 753.1 | 139.5 | 100 | CFM @ 50 Pascals | 100.0, 95.0, 5.0 | Conditioned space, Conditioned space, Attic, exposed | 0.0, 0.0, 8.0 | Conditioned | 95 | 2.39 | ACH @ 50 Pascals | Air Cycler | 100 | 364.2236 | 272.625 | 1180.8776 | - | 2507.2837 | 37.3528 | 4.0303 | 8.5573 | - | 9.6364 | 32.844 | 32.6567 | 359.95 | 132.37 | 279.45 | 1938.67
Bend | OR | 97702 | Bend, OR | Deschutes | Central - 8 | 5B | Pacific Power | Cascade Natural Gas | 61016 | 2017 | 2014 ORSC | No | No | No Solar | No | - | - | - | - | 2017-11-20 | 86 | 104 | 123 | 17% | 11 | 12.6 | 15.6 | 1162.24 | 96.85 | 2309 | 21201 | 2 | 3 | Single-family detached | No | Enclosed crawl space | 1601 | 38 |  |  | - | - | 38 | - | - | 111.0, 9.0 | 0.0, 0.0 | 21 | Between conditioned space and ambient, Between conditioned space and garage | 2331.0, 468.0, 27.0 | 0.0, 0.0, 0.0 | 23.0, 23.0, 23.0 | 23 | 47.5, 110.699997, 81.599998, 146.5 | 0.3, 0.3, 0.3, 0.3 | 0.29, 0.29, 0.29, 0.29 | 0.3 | 0.29 | 386 | 35.0, 0.0 | 9.0, 49.0 | 49 | 49 | Garage or open crawl space | 1 | 95 | Natural gas | AFUE | Fuel-fired air distribution heater | No | Garage or open crawl space | 1 | 0.62 | Natural gas | Conventional | 50 |  | - | - | 467.6 | 86.6 | 128 | CFM @ 50 Pascals | 50.0, 50.0, 25.0, 25.0, 25.0, 25.0 | Enclosed crawl space, Enclosed crawl space, Attic, exposed, Attic, exposed, Conditioned space, Conditioned space | 8.0, 8.0, 8.0, 8.0, 0.0, 0.0 | Partial | 25 | 4.3 | ACH @ 50 Pascals | Exhaust Only | 81 | 420.1501 | 700.6227 | - | 160.2025 | - | 44.4062 | - | 16.0202 | - | 8.4883 | - | 7.325 | 376.93 | - | 117.35 | 1312.23
Bend | OR | 97703 | Bend, OR | Deschutes | Central - 8 | 5B | Pacific Power | Cascade Natural Gas | 60952 | 2017 | 2014 ORSC | No | No | No Solar | No | - | - | - | - | 2017-11-20 | 88 | 104 | 107 | 15% | 11.4 | 12.9 | 13.7 | 1197.23 | 99.77 | 1939 | 19228 | 1 | 3 | Single-family detached | No | Enclosed crawl space | 1939 | 38 |  |  | - | - | 38 | - | - | - | - | - | - | 2164.0, 428.0, 62.0 | 0.0, 0.0, 0.0 | 23.0, 23.0, 23.0 | 23 | 27.1, 162.300003, 58.5, 183.600006 | 0.25, 0.25, 0.25, 0.25 | 0.28, 0.28, 0.28, 0.28 | 0.25 | 0.28 | 431 | 35.0, 0.0 | 9.0, 30.0 | 49 | 38 | Garage or open crawl space | 1 | 95 | Natural gas | AFUE | Fuel-fired air distribution heater | No | Garage or open crawl space | 1 | 0.62 | Natural gas | Conventional | 50 |  | 13 | SEER | 523.5 | 97 | 93 | CFM @ 50 Pascals | 50.0, 50.0, 50.0, 50.0 | Enclosed crawl space, Enclosed crawl space, Attic, exposed, Attic, exposed | 8.0, 8.0, 8.0, 8.0 | Unconditioned | 0 | 3.69 | ACH @ 50 Pascals | Exhaust Only | 90 | 438.1115 | 605.2654 | 879.7253 | 160.2025 | - | 45.8769 | 3.0025 | 16.0202 | - | 8.2952 | 29.2028 | 7.325 | 380.56 | 87.68 | 117.35 | 1347.23
Wilsonville | OR | 97070 | Portland-Vancouver-Hillsboro, OR-WA | Washington | Portland Metro - 3 | 4C | Portland General Electric | NW Natural Gas | 66270 | 2017 | 2014 ORSC | No | No | No Solar | No | - | - | - | - | 2017-11-20 | 89 | 117 | 168 | 24% | 8.8 | 10.9 | 14.5 | 1688.68 | 140.72 | 3994 | 38008 | 2 | 4 | Single-family detached | No | Enclosed crawl space | 41.0, 1663.0, 690.0 | 30.0, 30.0, 59.0 |  |  | - | - | 30 | 59 | - | 131.0, 48.0 | 0.0, 0.0 | 21 | Between conditioned space and ambient, Between conditioned space and garage | 3211.0, 484.0 | 0.0, 0.0 | 23.0, 23.0 | 23 | 87.0, 103.300003, 101.0, 102.0, 33.5, 143.5, 40.0 | 0.3, 0.3, 0.3, 0.3, 0.3, 0.3, 0.3 | 0.3, 0.3, 0.3, 0.3, 0.3, 0.3, 0.3 | 0.3 | 0.3 | 610 | 30 | 9 | 49 | - | Conditioned area | 1 | 92.1 | Natural gas | AFUE | Fuel-fired air distribution heater | No | Garage or open crawl space | 1 | 0.95 | Electric | Conventional | 50 |  | - | - | 808.785 | 149.775 | 100 | CFM @ 50 Pascals | 100.0, 95.0, 5.0 | Conditioned space, Conditioned space, Attic, exposed | 0.0, 0.0, 8.0 | Conditioned | 95 | 3.2 | ACH @ 50 Pascals | Air Cycler | 100 | 432.5176 | 302.4268 | - | - | 2539.8923 | 44.2839 | - | 8.6686 | - | 9.599 | - | 32.5567 | 425.08 | - | 282.22 | 1910.68
Tualatin | OR | 97062 | Portland-Vancouver-Hillsboro, OR-WA | Washington | Portland Metro - 3 | 4C | Portland General Electric | NW Natural Gas | 65993 | 2017 | 2014 ORSC | No | No | No Solar | No | - | - | - | - | 2017-11-20 | 92 | 126 | 158 | 26% | 8.6 | 11 | 13.7 | 1623.05 | 135.25 | 3673 | 31820 | 2 | 3 | Single-family detached | No | Enclosed crawl space | 1556.0, 670.0, 354.0 | 30.0, 38.0, 38.0 |  |  | - | - | 30 | 38 | - | - | - | - | - | 3627.0, 270.0 | 0.0, 0.0 | 21.0, 21.0 | 21 | 199.0, 204.0, 94.800003, 214.399994 | 0.3, 0.3, 0.3, 0.3 | 0.3, 0.3, 0.3, 0.3 | 0.3 | 0.3 | 712.2 | 35 | 9 | 49 | - | Conditioned area | 1 | 95 | Natural gas | AFUE | Fuel-fired air distribution heater | No | Garage or open crawl space | 1 | 0.82 | Natural gas | Instant water heater | - |  | 13 | SEER | 743.8 | 275.5 | 74 | CFM @ 50 Pascals | 90.0, 100.0, 10.0 | Conditioned space, Conditioned space, Attic, exposed | 0.0, 8.0, 8.0 | Partial | 90 | 3.12 | ACH @ 50 Pascals | Exhaust Only | 88 | 457.8892 | 290.8416 | 1248.1245 | 98.1101 | - | 46.7816 | 4.2598 | 9.811 | - | 9.5499 | 32.6297 | 9.072 | 446.76 | 139 | 89.01 | 1845.05
Tigard | OR | 97224 | Portland-Vancouver-Hillsboro, OR-WA | Washington | Portland Metro - 3 | 4C | Portland General Electric | NW Natural Gas | 36454 | 2017 | 2014 ORSC | No | No | No Solar | No | - | - | - | - | 2017-11-20 | 95 | 143 | 198 | 34% | 10 | 13.5 | 17 | 1978.15 | 164.85 | 4961 | 50195 | 3 | 4 | Single-family detached | No | Enclosed crawl space | 721.0, 945.0, 41.0, 719.0 | 30.0, 30.0, 100.0, 100.0 |  |  | - | - | 30 | 100 | 23 | 190.0, 59.0 | 0.0, 0.0 | 21 | Between conditioned space and ambient, Between conditioned space and enclosed crawl | 3644.0, 438.0, 34.0 | 0.0, 0.0, 0.0 | 23.0, 23.0, 23.0 | 23 | 157.0, 280.0, 18.0, 105.0 | 0.3, 0.3, 0.3, 0.3 | 0.3, 0.3, 0.3, 0.3 | 0.3 | 0.3 | 560 | 35.0, 19.0 | 9.0, 12.3 | 49 | 38 | Conditioned area | 1 | 92.1 | Natural gas | AFUE | Fuel-fired air distribution heater | No | Garage or open crawl space | 2 | 0.95 | Electric | Conventional | 50 |  | 13 | SEER | 1004.6 | 558.1 | 100 | CFM @ 50 Pascals | 95.0, 100.0, 5.0 | Conditioned space, Conditioned space, Attic, exposed | 8.0, 8.0, 8.0 | Conditioned | 95 | 1.65 | ACH @ 50 Pascals | Air Cycler | 93 | 397.8415 | 274.063 | 1191.8617 | - | 2674.4844 | 40.7195 | 4.0678 | 9.1279 | - | 9.5952 | 33.0544 | 32.8536 | 390.71 | 134.46 | 299.89 | 2200.15
Tigard | OR | 97224 | Portland-Vancouver-Hillsboro, OR-WA | Washington | Portland Metro - 3 | 4C | Portland General Electric | NW Natural Gas | 36452 | 2017 | 2014 ORSC | No | No | No Solar | No | - | - | - | - | 2017-11-20 | 103 | 150 | 195 | 31% | 10.5 | 13.8 | 16.8 | 2039.79 | 169.98 | 4880 | 46501 | 3 | 4 | Single-family detached | No | Enclosed crawl space | 587.0, 1100.0, 19.0, 650.0 | 30.0, 30.0, 100.0, 100.0 |  |  | - | - | 30 | 100 | 23 | 124 | - | 21 | Between conditioned space and ambient | 4917.0, 641.0, 34.0 | 0.0, 0.0, 0.0 | 23.0, 23.0, 23.0 | 23 | 168.0, 288.5, 30.0, 62.5 | 0.3, 0.3, 0.3, 0.3 | 0.3, 0.3, 0.3, 0.3 | 0.3 | 0.3 | 549 | 35 | 9 | 49 | - | Conditioned area | 1 | 92.1 | Natural gas | AFUE | Fuel-fired air distribution heater | No | Garage or open crawl space | 2 | 0.95 | Electric | Conventional | 50 |  | 13 | SEER | 988.2 | 366 | 100 | CFM @ 50 Pascals | 95.0, 100.0, 5.0 | Conditioned space, Conditioned space, Attic, exposed | 8.0, 8.0, 8.0 | Conditioned | 95 | 1.98 | ACH @ 50 Pascals | Air Cycler | 96 | 483.9266 | 303.978 | 1216.8921 | - | 2674.4844 | 49.4301 | 4.1532 | 9.1279 | - | 9.548 | 33.0432 | 32.8349 | 471.96 | 137.24 | 299.72 | 2261.79
Bend | OR | 97702 | Bend, OR | Deschutes | Central - 8 | 5B | Pacific Power | Cascade Natural Gas | 65742 | 2017 | 2014 ORSC | No | No | Solar Electric (PV) | No | - | - | - | - | 2017-11-20 | 106 | 184 | 178 | 27% | 8.2 | 20.9 | 22.5 | 955.15 | 79.6 | 3653 | 36609 | 2 | 4 | Single-family detached | No | Enclosed crawl space | 2701.0, 563.0, 55.0 | 38.0, 38.0, 38.0 |  |  | - | - | 38 | 38 | - | 86.0, 14.0 | 0.0, 0.0 | 21 | Between conditioned space and ambient, Between conditioned space and garage | 4845.0, 126.0, 207.0 | 0.0, 0.0, 0.0 | 23.0, 23.0, 23.0 | 23 | 148.699997, 153.5, 431.5, 247.0 | 0.35, 0.35, 0.35, 0.35 | 0.29, 0.29, 0.29, 0.29 | 0.35 | 0.29 | 980 | 35 | 9 | 49 | - | Conditioned area | 1 | 96 | Natural gas | AFUE | Fuel-fired air distribution heater | Yes | Conditioned area | 1 | 0.97 | Natural gas | Instant water heater | - |  | 16.5 | SEER | 739.7 | 137 | 201 | CFM @ 50 Pascals | 25.0, 25.0, 25.0, 25.0, 50.0, 50.0 | Enclosed crawl space, Enclosed crawl space, Attic, exposed, Attic, exposed, Conditioned space, Conditioned space | 8.0, 8.0, 8.0, 8.0, 0.0, 0.0 | Partial | 50 | 4.06 | ACH @ 50 Pascals | Air Cycler | 83 | 859.8636 | 440.097 | 1713.5441 | 88.2044 | - | 87.4884 | 5.8483 | 8.8204 | -27.7258 | 7.6853 | 30.1719 | 7.325 | 672.37 | 176.45 | 64.61 | 1105.15
Powell Butte | OR | 97753 | - | Crook | Central - 8 | 5B | Central Electric Cooperative | Cascade Natural Gas | 55652 | 2017 | 2014 ORSC | No | No | No Solar | NEST | - | - | - | - | 2017-11-20 | 108 | 157 | 162 | 31% | 5.2 | 8 | 7.6 | 1214.93 | 101.24 | 3266 | 34792 | 1 | 4 | Single-family detached | No | Enclosed crawl space | 3266 | 38 |  |  | - | - | 38 | - | - | - | - | - | - | 3563.0, 320.0, 247.0 | 0.0, 0.0, 0.0 | 23.0, 23.0, 23.0 | 23 | 132.0, 196.5, 510.5, 169.5 | 0.2, 0.2, 0.2, 0.2 | 0.28, 0.28, 0.28, 0.28 | 0.2 | 0.28 | 1008 | 35.0, 0.0 | 9.0, 30.0 | 49 | 38 | Garage or open crawl space | 1 | 97 | Natural gas | AFUE | Fuel-fired hydronic distribution heater | No | Garage or open crawl space | 1 | 0.97 | Natural gas | Instant water heater | - |  | - | - | - | - | - | - | - | - | - | Conditioned | 100 | 3.93 | ACH @ 50 Pascals | Exhaust Only | 100 | 733.1402 | 52.2517 | - | 88.2044 | - | 73.4924 | - | 8.8204 | - | 7.3446 | - | 7.325 | 539.77 | - | 64.61 | 1441.97
Bend | OR | 97701 | Bend, OR | Deschutes | Central - 8 | 5B | Pacific Power | Cascade Natural Gas | 62668 | 2017 | 2014 ORSC | No | No | No Solar | No | - | - | - | - | 2017-11-20 | 117 | 155 | 152 | 24% | 14.1 | 17.6 | 19.2 | 1505.49 | 125.46 | 3014 | 32233 | 2 | 4 | Single-family detached | No | More than one type | 1815.0, 889.0 | 38.0, 38.0 |  |  | 15 | 10 | 38 | 38 | - | 11.0, 22.0, 45.0 | 0.0, 0.0, 0.0 | 21 | Between conditioned space and ambient, Between conditioned space and garage, Between conditioned space and enclosed crawl | 3748.0, 198.0, 405.0 | 0.0, 0.0, 0.0 | 23.0, 23.0, 23.0 | 23 | 319.5, 192.300003, 106.300003, 55.0 | 0.3, 0.3, 0.3, 0.3 | 0.29, 0.29, 0.29, 0.29 | 0.3 | 0.29 | 673 | 35 | 9 | 49 | - | Garage or open crawl space | 1 | 96 | Natural gas | AFUE | Fuel-fired air distribution heater | Yes | Garage or open crawl space | 1 | 0.97 | Natural gas | Instant water heater | - |  | 13 | SEER | 610.3 | 113 | 43 | CFM @ 50 Pascals | 50.0, 50.0, 25.0, 25.0, 25.0, 25.0 | Enclosed crawl space, Enclosed crawl space, Attic, exposed, Attic, exposed, Conditioned space, Conditioned space | 8.0, 8.0, 8.0, 8.0, 0.0, 0.0 | Partial | 25 | 4.79 | ACH @ 50 Pascals | Air Cycler | 93 | 750.3598 | 372.8033 | 1026.3044 | 88.2044 | - | 76.3084 | 3.5027 | 8.8204 | - | 7.6745 | 29.2028 | 7.325 | 585.63 | 102.29 | 64.61 | 1655.49
Harrisburg | OR | 97446 | - | Linn | Southern Willamette - 5 | 4C | Pacific Power | - | 66318 | 2017 | 2014 ORSC | Yes | No | No Solar | No | - | - | - | - | 2017-11-27 | 33 | 46 | 100 | 17% | 8.1 | 9.8 | 16.2 | 774.41 | 64.53 | 1064 | 8512 | 1 | 3 | Single-family detached | No | Enclosed crawl space | 1064 | 38 |  |  | - | - | 38 | - | - | - | - | - | - | 880.0, 176.0 | 7.0, 7.0 | 23.0, 23.0 | 27 | 30.0, 29.0, 15.0 | 0.25, 0.25, 0.25 | 0.24, 0.24, 0.24 | 0.25 | 0.24 | 74 | 49 | 11 | 60 | - | Conditioned area | 1 | 10 | Electric | HSPF | Air-source heat pump | Yes | Garage or open crawl space | 1 | 0.95 | Electric | Conventional | 50 |  | 15.5 | SEER | 287.28 | 53.2 | - | CFM @ 50 Pascals | 100.0, 100.0 | Conditioned space, Conditioned space | 0.0, 0.0 | Conditioned | 100 | 2.36 | ACH @ 50 Pascals | Balanced | 100 | - | 384.9808 | 341.8782 | - | 2539.8923 | 1.3139 | 1.1668 | 8.6686 | - | 29.2026 | 29.2027 | 29.2648 | 38.37 | 34.07 | 253.68 | 888.41
Bend | OR | 97701 | Bend, OR | Deschutes | Central - 8 | 5B | Pacific Power | Cascade Natural Gas | 63299 | 2017 | 2014 ORSC | Yes | No | No Solar | No | - | - | - | - | 2017-11-27 | 41 | 60 | 78 | 32% | 6.3 | 8 | 10 | 645.96 | 53.83 | 1230 | 9963 | 2 | 3 | Duplex, single unit | No | Enclosed crawl space | 561.0, 108.0 | 38.0, 38.0 |  |  | - | - | 38 | 38 | - | 61.0, 21.0, 22.0 | 5.0, 5.0, 0.0 | 21 | Between conditioned space and ambient, Between conditioned space and garage, Between cond and another cond unit (adiabatic) | 1176.0, 168.0, 384.0 | 5.0, 5.0, 0.0 | 21.0, 21.0, 21.0 | 26 | 81.800003, 32.5, 57.5 | 0.2, 0.2, 0.2 | 0.3, 0.3, 0.3 | 0.2 | 0.3 | 171 | 35 | 9 | 49 | - | Garage or open crawl space | 1 | 95 | Natural gas | AFUE | Fuel-fired hydronic distribution heater | No | Garage or open crawl space | 1 | 0.95 | Natural gas | Instant water heater | - |  | - | - | - | - | - | - | - | - | - | Conditioned | 100 | 2.9 | ACH @ 50 Pascals | Exhaust Only | 100 | 129.5529 | 17.8854 | - | 90.0613 | - | 13.0163 | - | 9.0061 | - | 7.4121 | - | 7.325 | 96.48 | - | 65.97 | 795.96
Sherwood | OR | 97140 | Portland-Vancouver-Hillsboro, OR-WA | Washington | Portland Metro - 3 | 4C | Portland General Electric | NW Natural Gas | 66258 | 2017 | 2014 ORSC | No | No | No Solar | No | - | - | - | - | 2017-11-27 | 43 | 50 | 83 | 16% | 4.7 | 5.3 | 7.4 | 929.26 | 77.44 | 1279 | 13971 | 3 | 2 | Townhouse, inside unit | No | Slab | 24.0, 451.0 | 30.0, 59.0 |  |  | 15 | - | 30 | 59 | - | 5.0, 31.0, 26.0 | 0.0, 0.0, 0.0 | 21 | Between conditioned space and ambient, Between conditioned space and garage, Between cond and another cond unit (adiabatic) | 651.0, 254.0, 1560.0 | 0.0, 0.0, 11.0 | 23.0, 23.0, 0.0 | 23 | 65.900002, 86.0 | 0.3, 0.3 | 0.3, 0.3 | 0.3 | 0.3 | 152 | 30 | 9 | 49 | - | Conditioned area | 1 | 95 | Natural gas | AFUE | Fuel-fired air distribution heater | No | Conditioned area | 1 | 0.95 | Electric | Conventional | 50 |  | - | - | 259 | 48 | 100 | CFM @ 50 Pascals | 100.0, 95.0, 5.0 | Conditioned space, Conditioned space, Attic, exposed | 0.0, 0.0, 8.0 | Conditioned | 95 | 4.56 | ACH @ 50 Pascals | Air Cycler | 100 | 117.4642 | 131.5933 | - | - | 2507.3884 | 12.1955 | - | 8.5576 | - | 9.9157 | - | 32.5552 | 120.93 | - | 278.6 | 1151.26
Portland | OR | 97229 | Portland-Vancouver-Hillsboro, OR-WA | Washington | Portland Metro - 3 | 4C | Portland General Electric | NW Natural Gas | 67217 | 2017 | 2014 ORSC | No | No | No Solar | No | - | - | - | - | 2017-11-27 | 43 | 53 | 88 | 19% | 4.8 | 5.6 | 7.8 | 951.37 | 79.28 | 1437 | 15292 | 3 | 2 | Townhouse, inside unit | No | Slab | 20.0, 297.0 | 30.0, 59.0 |  |  | 15 | - | 30 | 59 | - | 48.0, 31.0, 109.0 | 0.0, 0.0, 0.0 | 21 | Between conditioned space and ambient, Between conditioned space and garage, Between cond and another cond unit (adiabatic) | 732.0, 252.0, 1626.0 | 0.0, 0.0, 11.0 | 23.0, 23.0, 0.0 | 23 | 30.0, 70.0, 85.0 | 0.3, 0.3, 0.3 | 0.3, 0.3, 0.3 | 0.3 | 0.3 | 185 | 30 | 9 | 49 | - | Conditioned area | 1 | 95 | Natural gas | AFUE | Fuel-fired air distribution heater | No | Conditioned area | 1 | 0.95 | Electric | Conventional | 50 |  | - | - | 291 | 53.9 | 100 | CFM @ 50 Pascals | 100.0, 95.0, 5.0 | Conditioned space, Conditioned space, Attic, exposed | 0.0, 0.0, 8.0 | Conditioned | 95 | 3.74 | ACH @ 50 Pascals | Air Cycler | 100 | 116.6124 | 133.2518 | - | - | 2507.3877 | 12.116 | - | 8.5576 | - | 9.9323 | - | 32.5552 | 120.34 | - | 278.6 | 1173.37
Sherwood | OR | 97140 | Portland-Vancouver-Hillsboro, OR-WA | Washington | Portland Metro - 3 | 4C | Portland General Electric | NW Natural Gas | 66256 | 2017 | 2014 ORSC | No | No | No Solar | No | - | - | - | - | 2017-11-27 | 44 | 53 | 88 | 18% | 4.8 | 5.6 | 7.8 | 953.08 | 79.42 | 1437 | 15292 | 3 | 2 | Townhouse, inside unit | No | Slab | 20.0, 297.0 | 30.0, 59.0 |  |  | 15 | - | 30 | 59 | - | 48.0, 31.0, 109.0 | 0.0, 0.0, 0.0 | 21 | Between conditioned space and ambient, Between conditioned space and garage, Between cond and another cond unit (adiabatic) | 732.0, 252.0, 1626.0 | 0.0, 0.0, 11.0 | 23.0, 23.0, 0.0 | 23 | 30.0, 70.0, 85.0 | 0.3, 0.3, 0.3 | 0.3, 0.3, 0.3 | 0.3 | 0.3 | 185 | 30 | 9 | 49 | - | Conditioned area | 1 | 95 | Natural gas | AFUE | Fuel-fired air distribution heater | No | Conditioned area | 1 | 0.95 | Electric | Conventional | 50 |  | - | - | 291 | 53.9 | 100 | CFM @ 50 Pascals | 100.0, 95.0, 5.0 | Conditioned space, Conditioned space, Attic, exposed | 0.0, 0.0, 8.0 | Conditioned | 95 | 3.84 | ACH @ 50 Pascals | Air Cycler | 100 | 118.4161 | 133.9729 | - | - | 2507.3889 | 12.2989 | - | 8.5576 | - | 9.9239 | - | 32.5552 | 122.05 | - | 278.6 | 1175.08
Sherwood | OR | 97140 | Portland-Vancouver-Hillsboro, OR-WA | Clackamas | Portland Metro - 3 | 4C | Portland General Electric | NW Natural Gas | 66260 | 2017 | 2014 ORSC | No | No | No Solar | No | - | - | - | - | 2017-11-27 | 44 | 53 | 88 | 18% | 4.8 | 5.6 | 7.8 | 953.6 | 79.47 | 1437 | 15292 | 3 | 2 | Townhouse, inside unit | No | Slab | 20.0, 297.0 | 30.0, 59.0 |  |  | 15 | - | 30 | 59 | - | 48.0, 31.0, 109.0 | 0.0, 0.0, 0.0 | 21 | Between conditioned space and ambient, Between conditioned space and garage, Between cond and another cond unit (adiabatic) | 732.0, 252.0, 1626.0 | 0.0, 0.0, 11.0 | 23.0, 23.0, 0.0 | 23 | 30.0, 70.0, 85.0 | 0.3, 0.3, 0.3 | 0.3, 0.3, 0.3 | 0.3 | 0.3 | 185 | 30 | 9 | 49 | - | Conditioned area | 1 | 95 | Natural gas | AFUE | Fuel-fired air distribution heater | No | Conditioned area | 1 | 0.95 | Electric | Conventional | 50 |  | - | - | 291 | 53.9 | 100 | CFM @ 50 Pascals | 100.0, 95.0, 5.0 | Conditioned space, Conditioned space, Attic, exposed | 0.0, 0.0, 8.0 | Conditioned | 95 | 3.87 | ACH @ 50 Pascals | Air Cycler | 100 | 118.9585 | 134.1893 | - | - | 2507.3894 | 12.3538 | - | 8.5576 | - | 9.9214 | - | 32.5552 | 122.57 | - | 278.6 | 1175.6
Sherwood | OR | 97140 | Portland-Vancouver-Hillsboro, OR-WA | Clackamas | Portland Metro - 3 | 4C | Portland General Electric | NW Natural Gas | 66261 | 2017 | 2014 ORSC | No | No | No Solar | No | - | - | - | - | 2017-11-27 | 44 | 53 | 88 | 18% | 4.8 | 5.6 | 7.8 | 954.63 | 79.55 | 1437 | 15292 | 3 | 2 | Townhouse, inside unit | No | Slab | 20.0, 297.0 | 30.0, 59.0 |  |  | 15 | - | 30 | 59 | - | 48.0, 31.0, 109.0 | 0.0, 0.0, 0.0 | 21 | Between conditioned space and ambient, Between conditioned space and garage, Between cond and another cond unit (adiabatic) | 732.0, 252.0, 1626.0 | 0.0, 0.0, 11.0 | 23.0, 23.0, 0.0 | 23 | 30.0, 70.0, 85.0 | 0.3, 0.3, 0.3 | 0.3, 0.3, 0.3 | 0.3 | 0.3 | 185 | 30 | 9 | 49 | - | Conditioned area | 1 | 95 | Natural gas | AFUE | Fuel-fired air distribution heater | No | Conditioned area | 1 | 0.95 | Electric | Conventional | 50 |  | - | - | 291 | 53.9 | 100 | CFM @ 50 Pascals | 100.0, 95.0, 5.0 | Conditioned space, Conditioned space, Attic, exposed | 0.0, 0.0, 8.0 | Conditioned | 95 | 3.93 | ACH @ 50 Pascals | Air Cycler | 100 | 120.0451 | 134.6221 | - | - | 2507.3904 | 12.464 | - | 8.5576 | - | 9.9165 | - | 32.5552 | 123.6 | - | 278.6 | 1176.63
Portland | OR | 97229 | Portland-Vancouver-Hillsboro, OR-WA | Washington | Portland Metro - 3 | 4C | Portland General Electric | NW Natural Gas | 67235 | 2017 | 2014 ORSC | No | No | No Solar | No | - | - | - | - | 2017-11-27 | 44 | 53 | 88 | 18% | 4.8 | 5.6 | 7.8 | 953.77 | 79.48 | 1437 | 15292 | 3 | 2 | Townhouse, inside unit | No | Slab | 20.0, 297.0 | 30.0, 59.0 |  |  | 15 | - | 30 | 59 | - | 48.0, 31.0, 109.0 | 0.0, 0.0, 0.0 | 21 | Between conditioned space and ambient, Between conditioned space and garage, Between cond and another cond unit (adiabatic) | 732.0, 252.0, 1626.0 | 0.0, 0.0, 11.0 | 23.0, 23.0, 0.0 | 23 | 30.0, 70.0, 85.0 | 0.3, 0.3, 0.3 | 0.3, 0.3, 0.3 | 0.3 | 0.3 | 185 | 30 | 9 | 49 | - | Conditioned area | 1 | 95 | Natural gas | AFUE | Fuel-fired air distribution heater | No | Conditioned area | 1 | 0.95 | Electric | Conventional | 50 |  | - | - | 291 | 53.9 | 100 | CFM @ 50 Pascals | 100.0, 95.0, 5.0 | Conditioned space, Conditioned space, Attic, exposed | 0.0, 0.0, 8.0 | Conditioned | 95 | 3.88 | ACH @ 50 Pascals | Air Cycler | 100 | 119.1395 | 134.2614 | - | - | 2507.3896 | 12.3722 | - | 8.5576 | - | 9.9206 | - | 32.5552 | 122.74 | - | 278.6 | 1175.77
Portland | OR | 97229 | Portland-Vancouver-Hillsboro, OR-WA | Washington | Portland Metro - 3 | 4C | Portland General Electric | NW Natural Gas | 67262 | 2017 | 2014 ORSC | No | No | No Solar | No | - | - | - | - | 2017-11-27 | 44 | 53 | 88 | 18% | 4.8 | 5.6 | 7.8 | 954.63 | 79.55 | 1437 | 15292 | 3 | 2 | Townhouse, inside unit | No | Slab | 20.0, 297.0 | 30.0, 59.0 |  |  | 15 | - | 30 | 59 | - | 48.0, 31.0, 109.0 | 0.0, 0.0, 0.0 | 21 | Between conditioned space and ambient, Between conditioned space and garage, Between cond and another cond unit (adiabatic) | 732.0, 252.0, 1626.0 | 0.0, 0.0, 11.0 | 23.0, 23.0, 0.0 | 23 | 30.0, 70.0, 85.0 | 0.3, 0.3, 0.3 | 0.3, 0.3, 0.3 | 0.3 | 0.3 | 185 | 30 | 9 | 49 | - | Conditioned area | 1 | 95 | Natural gas | AFUE | Fuel-fired air distribution heater | No | Conditioned area | 1 | 0.95 | Electric | Conventional | 50 |  | - | - | 291 | 53.9 | 100 | CFM @ 50 Pascals | 100.0, 95.0, 5.0 | Conditioned space, Conditioned space, Attic, exposed | 0.0, 0.0, 8.0 | Conditioned | 95 | 3.93 | ACH @ 50 Pascals | Air Cycler | 100 | 120.0451 | 134.6221 | - | - | 2507.3904 | 12.464 | - | 8.5576 | - | 9.9165 | - | 32.5552 | 123.6 | - | 278.6 | 1176.63
Portland | OR | 97229 | Portland-Vancouver-Hillsboro, OR-WA | Washington | Portland Metro - 3 | 4C | Portland General Electric | NW Natural Gas | 67263 | 2017 | 2014 ORSC | No | No | No Solar | No | - | - | - | - | 2017-11-27 | 44 | 53 | 88 | 18% | 4.8 | 5.6 | 7.8 | 953.6 | 79.47 | 1437 | 15292 | 3 | 2 | Townhouse, inside unit | No | Slab | 20.0, 297.0 | 30.0, 59.0 |  |  | 15 | - | 30 | 59 | - | 48.0, 31.0, 109.0 | 0.0, 0.0, 0.0 | 21 | Between conditioned space and ambient, Between conditioned space and garage, Between cond and another cond unit (adiabatic) | 732.0, 252.0, 1626.0 | 0.0, 0.0, 11.0 | 23.0, 23.0, 0.0 | 23 | 30.0, 70.0, 85.0 | 0.3, 0.3, 0.3 | 0.3, 0.3, 0.3 | 0.3 | 0.3 | 185 | 30 | 9 | 49 | - | Conditioned area | 1 | 95 | Natural gas | AFUE | Fuel-fired air distribution heater | No | Conditioned area | 1 | 0.95 | Electric | Conventional | 50 |  | - | - | 291 | 53.9 | 100 | CFM @ 50 Pascals | 100.0, 95.0, 5.0 | Conditioned space, Conditioned space, Attic, exposed | 0.0, 0.0, 8.0 | Conditioned | 95 | 3.87 | ACH @ 50 Pascals | Air Cycler | 100 | 118.9585 | 134.1893 | - | - | 2507.3894 | 12.3538 | - | 8.5576 | - | 9.9214 | - | 32.5552 | 122.57 | - | 278.6 | 1175.6
Scappoose | OR | 97056 | Portland-Vancouver-Hillsboro, OR-WA | Columbia | Portland Metro - 3 | 4C | Columbia Power Co-Op | NW Natural Gas | 66281 | 2017 | 2014 ORSC | No | No | No Solar | No | - | - | - | - | 2017-11-27 | 46 | 64 | 96 | 25% | 1.7 | 2.3 | 4.4 | 634.5 | 52.88 | 1683 | 15076 | 2 | 3 | Single-family detached | No | Enclosed crawl space | 722.0, 100.0, 339.0 | 30.0, 30.0, 30.0 |  |  | - | - | 30 | - | - | 92.0, 22.0 | 0.0, 0.0 | 21 | Between conditioned space and ambient, Between conditioned space and garage | 1917.0, 200.0 | 0.0, 0.0 | 21.0, 21.0 | 21 | 71.0, 6.0, 45.0, 15.8, 24.0, 10.5 | 0.3, 0.3, 0.3, 0.3, 0.3, 0.3 | 0.3, 0.3, 0.3, 0.3, 0.3, 0.3 | 0.3 | 0.3 | 172 | 19 | 12.3 | 38 | - | Attic | 1 | 92.1 | Natural gas | AFUE | Fuel-fired air distribution heater | No | Garage or open crawl space | 1 | 3.4 | Electric | Heat pump | 65 |  | - | - | 340.8 | 63.1 | 59 | CFM @ 50 Pascals | 50.0, 100.0, 50.0 | Attic, exposed, Attic, exposed, Conditioned space | 8.0, 8.0, 0.0 | Partial | 50 | 3.1 | ACH @ 50 Pascals | Air Cycler | 100 | 203.2096 | 175.674 | - | - | 723.0251 | 20.9205 | - | 2.4677 | - | 9.363 | - | 19.924 | 195.88 | - | 49.17 | 850.5
Portland | OR | 97229 | Portland-Vancouver-Hillsboro, OR-WA | Multnomah | Portland Metro - 3 | 4C | Portland General Electric | NW Natural Gas | 66319 | 2017 | 2014 ORSC | No | No | No Solar | No | - | - | - | - | 2017-11-27 | 47 | 88 | 121 | 35% | 5 | 7.7 | 10.3 | 1038.9 | 86.57 | 2130 | 20661 | 3 | 3 | Single-family detached | No | More than one type | 213.0, 31.0, 425.0, 398.0 | 30.0, 30.0, 30.0, 30.0 |  |  | - | - | 30 | 30 | 21 | 141.0, 22.0, 35.0 | 0.0, 0.0, 0.0 | 21 | Between conditioned space and ambient, Between conditioned space and garage, Between conditioned space and enclosed crawl | 2481.0, 201.0 | 0.0, 0.0 | 21.0, 21.0 | 21 | 163.5, 68.0, 50.0, 50.700001 | 0.3, 0.3, 0.3, 0.3 | 0.3, 0.3, 0.3, 0.3 | 0.3 | 0.3 | 332 | 30 | 9 | 49 | - | Conditioned area | 2 | 13.5 | Electric | HSPF | Air-source heat pump | No | Garage or open crawl space | 1 | 3.4 | Electric | Heat pump | 65 |  | 30.5 | SEER | 431.3 | 79.9 | - | CFM @ 50 Pascals | 100.0, 100.0 | Conditioned space, Conditioned space | 0.0, 0.0 | Conditioned | 100 | 2.79 | ACH @ 50 Pascals | Exhaust Only | 100 | - | 1853.0515 | 345.704 | - | 723.0251 | 6.3244 | 1.1799 | 2.4677 | - | 32.4883 | 32.4861 | 32.5562 | 205.47 | 38.33 | 80.34 | 1164.9
Portland | OR | 97229 | Portland-Vancouver-Hillsboro, OR-WA | Multnomah | Portland Metro - 3 | 4C | Portland General Electric | NW Natural Gas | 66301 | 2017 | 2014 ORSC | No | No | No Solar | No | - | - | - | - | 2017-11-27 | 49 | 89 | 117 | 35% | 5 | 7.6 | 9.9 | 1039.83 | 86.65 | 1932 | 18626 | 3 | 3 | Single-family detached | No | More than one type | 208.0, 439.0 | 30.0, 30.0 |  |  | 15 | - | 30 | 30 | 21 | 150.0, 19.0, 23.0 | 0.0, 0.0, 0.0 | 21 | Between conditioned space and ambient, Between conditioned space and garage, Between conditioned space and enclosed crawl | 2465.0, 168.0 | 0.0, 0.0 | 21.0, 21.0 | 21 | 137.0, 69.0, 110.0, 91.0 | 0.3, 0.3, 0.3, 0.3 | 0.3, 0.3, 0.3, 0.3 | 0.3 | 0.3 | 407 | 30 | 9 | 49 | - | Conditioned area | 2 | 13.5 | Electric | HSPF | Air-source heat pump | No | Garage or open crawl space | 1 | 3.4 | Electric | Heat pump | 65 |  | 30.5 | SEER | 391.2 | 72.5 | - | CFM @ 50 Pascals | 100.0, 100.0 | Conditioned space, Conditioned space | 0.0, 0.0 | Conditioned | 100 | 3.33 | ACH @ 50 Pascals | Exhaust Only | 100 | - | 2085.384 | 376.4975 | - | 723.0251 | 7.1174 | 1.285 | 2.4677 | - | 32.5005 | 32.4861 | 32.561 | 231.32 | 41.74 | 80.35 | 1165.83
Scappoose | OR | 97056 | Portland-Vancouver-Hillsboro, OR-WA | Columbia | Portland Metro - 3 | 4C | Columbia Power Co-Op | NW Natural Gas | 66496 | 2017 | 2014 ORSC | No | No | No Solar | No | - | - | - | - | 2017-11-27 | 49 | 70 | 107 | 27% | 1.9 | 2.6 | 4.9 | 696.03 | 58 | 2061 | 17542 | 2 | 3 | Single-family detached | No | Enclosed crawl space | 5.0, 848.0, 360.0 | 30.0, 30.0, 30.0 |  |  | - | - | 30 | 30 | - | 102.0, 36.0 | 0.0, 0.0 | 21 | Between conditioned space and ambient, Between conditioned space and garage | 2074.0, 321.0 | 0.0, 0.0 | 21.0, 21.0 | 21 | 5.3, 18.0, 65.0, 37.5, 18.0, 40.0, 16.0 | 0.3, 0.3, 0.3, 0.3, 0.3, 0.3, 0.3 | 0.3, 0.3, 0.3, 0.3, 0.3, 0.3, 0.3 | 0.3 | 0.3 | 200 | 19 | 12.3 | 38 | - | Attic | 1 | 92.1 | Natural gas | AFUE | Fuel-fired air distribution heater | No | Garage or open crawl space | 1 | 3.4 | Electric | Heat pump | 65 |  | - | - | 417.4 | 77.3 | 58 | CFM @ 50 Pascals | 50.0, 100.0, 50.0 | Attic, exposed, Attic, exposed, Conditioned space | 8.0, 8.0, 0.0 | Partial | 50 | 2.49 | ACH @ 50 Pascals | Air Cycler | 83 | 216.009 | 189.3171 | - | - | 723.0251 | 22.247 | - | 2.4677 | - | 9.3672 | - | 19.924 | 208.39 | - | 49.17 | 912.03
Portland | OR | 97229 | Portland-Vancouver-Hillsboro, OR-WA | Multnomah | Portland Metro - 3 | 4C | Portland General Electric | NW Natural Gas | 66311 | 2017 | 2014 ORSC | No | No | No Solar | No | - | - | - | - | 2017-11-27 | 50 | 89 | 117 | 34% | 5 | 7.6 | 9.9 | 1053.26 | 87.77 | 1932 | 18626 | 3 | 3 | Single-family detached | No | More than one type | 208.0, 439.0 | 30.0, 30.0 |  |  | 15 | - | 30 | 30 | 21 | 150.0, 19.0, 23.0 | 0.0, 0.0, 0.0 | 21 | Between conditioned space and ambient, Between conditioned space and garage, Between conditioned space and enclosed crawl | 2465.0, 168.0 | 0.0, 0.0 | 21.0, 21.0 | 21 | 137.0, 69.0, 110.0, 91.0 | 0.3, 0.3, 0.3, 0.3 | 0.3, 0.3, 0.3, 0.3 | 0.3 | 0.3 | 407 | 30 | 9 | 49 | - | Conditioned area | 2 | 13.5 | Electric | HSPF | Air-source heat pump | No | Garage or open crawl space | 1 | 3.17 | Electric | Heat pump | 66 |  | 30.5 | SEER | 391.2 | 72.5 | - | CFM @ 50 Pascals | 100.0, 100.0 | Conditioned space, Conditioned space | 0.0, 0.0 | Conditioned | 100 | 3.85 | ACH @ 50 Pascals | Exhaust Only | 100 | - | 2154.1621 | 372.8364 | - | 777.6608 | 7.3521 | 1.2725 | 2.6541 | - | 32.5086 | 32.4861 | 32.5643 | 239.01 | 41.34 | 86.43 | 1179.26
Eagle Point | OR | 97524 | Medford, OR | Jackson | Southern - 6 | 4C | Pacific Power | Avista | 66463 | 2017 | 2014 ORSC | No | No | No Solar | No | - | - | 2 | - | 2017-11-27 | 51 | 75 | 115 | 20% | 8.7 | 11.6 | 20.4 | 913.23 | 76.1 | 1668 | 16262 | 1 | 3 | Single-family detached | No | Enclosed crawl space | 1668 | 38 |  |  | - | - | 38 | - | - | - | - | - | - | 1436.0, 342.0 | 0.0, 0.0 | 23.0, 23.0 | 23 | 17.0, 53.5, 78.0, 24.0 | 0.3, 0.3, 0.3, 0.3 | 0.28, 0.28, 0.28, 0.28 | 0.3 | 0.28 | 172.5 | 35.0, 0.0 | 9.0, 30.0 | 49 | 38 | Conditioned area | 1 | 12.2 | Electric | HSPF | Air-source heat pump | Yes | Garage or open crawl space | 1 | 0.6 | Natural gas | Conventional | 50 |  | 17.7 | SEER | 450.4 | 83.4 | - | CFM @ 50 Pascals | 100.0, 100.0 | Conditioned space, Conditioned space | 8.0, 8.0 | Conditioned | 100 | 2.3 | ACH @ 50 Pascals | Exhaust Only | 100 | - | 1334.2568 | 574.6781 | 157.7655 | - | 4.5538 | 1.9614 | 15.7765 | - | 29.2026 | 29.2027 | 10.228 | 132.98 | 57.28 | 161.36 | 1135.23
Sherwood | OR | 97140 | Portland-Vancouver-Hillsboro, OR-WA | Clackamas | Portland Metro - 3 | 4C | Portland General Electric | NW Natural Gas | 66259 | 2017 | 2014 ORSC | No | No | No Solar | No | - | - | - | - | 2017-11-27 | 52 | 65 | 91 | 20% | 5.3 | 6.3 | 8.1 | 1044.4 | 87.03 | 1529 | 15291 | 3 | 2 | Townhouse, end unit | No | Slab | 48.0, 538.0 | 30.0, 59.0 |  |  | 15 | - | 30 | 59 | - | 119.0, 43.0, 37.0 | 0.0, 0.0, 0.0 | 21 | Between conditioned space and ambient, Between conditioned space and garage, Between cond and another cond unit (adiabatic) | 1703.0, 352.0, 636.0 | 0.0, 0.0, 11.0 | 23.0, 23.0, 0.0 | 23 | 92.5, 64.0, 54.799999 | 0.3, 0.3, 0.3 | 0.3, 0.3, 0.3 | 0.3 | 0.3 | 211 | 30 | 9 | 49 | - | Conditioned area | 1 | 95 | Natural gas | AFUE | Fuel-fired air distribution heater | No | Conditioned area | 1 | 0.95 | Electric | Conventional | 50 |  | - | - | 309.6 | 57.3 | 100 | CFM @ 50 Pascals | 100.0, 95.0, 5.0 | Conditioned space, Conditioned space, Attic, exposed | 0.0, 0.0, 8.0 | Conditioned | 95 | 3.56 | ACH @ 50 Pascals | Air Cycler | 100 | 200.5711 | 167.531 | - | - | 2507.4363 | 20.6289 | - | 8.5578 | - | 9.7022 | - | 32.5552 | 200.15 | - | 278.6 | 1266.4
Wilsonville | OR | 97070 | Portland-Vancouver-Hillsboro, OR-WA | Clackamas | Portland Metro - 3 | 4C | Portland General Electric | NW Natural Gas | 66269 | 2017 | 2014 ORSC | No | No | No Solar | No | - | - | - | - | 2017-11-27 | 52 | 64 | 97 | 19% | 5.6 | 6.6 | 8.6 | 1108.09 | 92.34 | 1730 | 15828 | 2 | 4 | Single-family detached | No | Enclosed crawl space | 700.0, 330.0 | 30.0, 59.0 |  |  | - | - | 30 | 59 | - | 91.0, 19.0 | 0.0, 0.0 | 21 | Between conditioned space and ambient, Between conditioned space and garage | 779.0, 198.0, 1104.0 | 0.0, 0.0, 0.0 | 23.0, 23.0, 23.0 | 23 | 43.5, 12.5, 40.0, 12.5, 37.5, 61.0 | 0.3, 0.3, 0.3, 0.3, 0.3, 0.3 | 0.3, 0.3, 0.3, 0.3, 0.3, 0.3 | 0.3 | 0.3 | 207 | 30.0, 0.0 | 9.0, 30.0 | 49 | 38 | Conditioned area | 1 | 95.5 | Natural gas | AFUE | Fuel-fired air distribution heater | No | Conditioned area | 1 | 0.95 | Electric | Conventional | 50 |  | - | - | 348.3 | 129 | 100 | CFM @ 50 Pascals | 100.0, 95.0, 5.0 | Conditioned space, Conditioned space, Attic, exposed | 0.0, 0.0, 8.0 | Conditioned | 100 | 3.52 | ACH @ 50 Pascals | Air Cycler | 100 | 170.357 | 171.1534 | - | - | 2507.4255 | 17.6198 | - | 8.5578 | - | 9.8296 | - | 32.5552 | 173.2 | - | 278.6 | 1330.09
Tigard | OR | 97224 | Portland-Vancouver-Hillsboro, OR-WA | Washington | Portland Metro - 3 | 4C | Portland General Electric | NW Natural Gas | 67301 | 2017 | 2014 ORSC | No | No | No Solar | No | - | - | - | - | 2017-11-27 | 52 | 75 | 117 | 27% | 5.4 | 7.5 | 10.2 | 1056.46 | 88.04 | 2363 | 21024 | 2 | 4 | Single-family detached | No | Enclosed crawl space | 100.0, 942.0, 384.0 | 30.0, 30.0, 30.0 |  |  | - | - | 30 | 30 | - | 108.0, 29.0 | 0.0, 0.0 | 21 | Between conditioned space and ambient, Between conditioned space and garage | 2254.0, 259.0 | 0.0, 0.0 | 21.0, 21.0 | 21 | 40.5, 45.5, 89.5, 15.0 | 0.3, 0.3, 0.3, 0.3 | 0.3, 0.3, 0.3, 0.3 | 0.3 | 0.3 | 191 | - | 40 | 38 | - | Attic | 1 | 92.1 | Natural gas | AFUE | Fuel-fired air distribution heater | No | Garage or open crawl space | 1 | 3.4 | Electric | Heat pump | 65 |  | - | - | 478.5 | 88.6 | 78 | CFM @ 50 Pascals | 50.0, 50.0, 100.0 | Conditioned space, Attic, exposed, Attic, exposed | 0.0, 8.0, 8.0 | Partial | 50 | 2.66 | ACH @ 50 Pascals | Air Cycler | 100 | 226.427 | 215.1987 | - | - | 723.0251 | 23.3772 | - | 2.4677 | - | 9.7889 | - | 32.5552 | 228.84 | - | 80.34 | 1278.46
Scappoose | OR | 97056 | Portland-Vancouver-Hillsboro, OR-WA | Columbia | Portland Metro - 3 | 4C | Columbia Power Co-Op | NW Natural Gas | 66008 | 2017 | 2014 ORSC | No | No | No Solar | No | - | - | - | - | 2017-11-27 | 53 | 75 | 117 | 27% | 2 | 2.8 | 5.4 | 740.9 | 61.74 | 2356 | 20956 | 2 | 4 | Single-family detached | No | Enclosed crawl space | 100.0, 936.0, 384.0 | 30.0, 30.0, 30.0 |  |  | - | - | 30 | 30 | - | 106.0, 28.0 | 0.0, 0.0 | 21 | Between conditioned space and ambient, Between conditioned space and garage | 2228.0, 256.0 | 0.0, 0.0 | 21.0, 21.0 | 21 | 4.0, 65.0, 12.0, 34.700001, 14.0, 38.0, 32.0 | 0.3, 0.3, 0.3, 0.3, 0.3, 0.3, 0.3 | 0.3, 0.3, 0.3, 0.3, 0.3, 0.3, 0.3 | 0.3 | 0.3 | 200 | 19 | 12.3 | 38 | - | Attic | 1 | 92.1 | Natural gas | AFUE | Fuel-fired air distribution heater | No | Garage or open crawl space | 1 | 3.4 | Electric | Heat pump | 65 |  | - | - | 477.1 | 88.4 | 63 | CFM @ 50 Pascals | 50.0, 100.0, 50.0 | Attic, exposed, Attic, exposed, Conditioned space | 8.0, 8.0, 0.0 | Partial | 50 | 2.6 | ACH @ 50 Pascals | Air Cycler | 100 | 231.0168 | 207.9851 | - | - | 723.0251 | 23.8115 | - | 2.4677 | - | 9.3755 | - | 19.924 | 223.25 | - | 49.17 | 956.9
Sherwood | OR | 97140 | Portland-Vancouver-Hillsboro, OR-WA | Clackamas | Portland Metro - 3 | 4C | Portland General Electric | NW Natural Gas | 66262 | 2017 | 2014 ORSC | No | No | No Solar | No | - | - | - | - | 2017-11-27 | 53 | 65 | 91 | 18% | 5.4 | 6.3 | 8.1 | 1055.97 | 88 | 1529 | 15291 | 3 | 2 | Townhouse, end unit | No | Slab | 48.0, 538.0 | 30.0, 59.0 |  |  | 15 | - | 30 | 59 | - | 119.0, 43.0, 37.0 | 0.0, 0.0, 0.0 | 21 | Between conditioned space and ambient, Between conditioned space and garage, Between cond and another cond unit (adiabatic) | 1703.0, 352.0, 636.0 | 0.0, 0.0, 11.0 | 23.0, 23.0, 0.0 | 23 | 92.5, 64.0, 54.799999 | 0.3, 0.3, 0.3 | 0.3, 0.3, 0.3 | 0.3 | 0.3 | 211 | 30 | 9 | 49 | - | Conditioned area | 1 | 95 | Natural gas | AFUE | Fuel-fired air distribution heater | No | Conditioned area | 1 | 0.95 | Electric | Conventional | 50 |  | - | - | 309.6 | 57.3 | 100 | CFM @ 50 Pascals | 100.0, 95.0, 5.0 | Conditioned space, Conditioned space, Attic, exposed | 0.0, 0.0, 8.0 | Conditioned | 95 | 4.2 | ACH @ 50 Pascals | Air Cycler | 100 | 212.785 | 172.1455 | - | - | 2507.4409 | 21.866 | - | 8.5578 | - | 9.6823 | - | 32.5552 | 211.71 | - | 278.6 | 1277.97
Wilsonville | OR | 97070 | Portland-Vancouver-Hillsboro, OR-WA | Clackamas | Portland Metro - 3 | 4C | Portland General Electric | NW Natural Gas | 66264 | 2017 | 2014 ORSC | No | No | No Solar | No | - | - | - | - | 2017-11-27 | 53 | 65 | 97 | 20% | 5.6 | 6.6 | 8.6 | 1109.54 | 92.46 | 1730 | 15828 | 2 | 4 | Single-family detached | No | Enclosed crawl space | 700.0, 330.0 | 30.0, 59.0 |  |  | - | - | 30 | 59 | - | 91.0, 19.0 | 0.0, 0.0 | 21 | Between conditioned space and ambient, Between conditioned space and garage | 779.0, 198.0, 1104.0 | 0.0, 0.0, 0.0 | 23.0, 23.0, 23.0 | 23 | 43.5, 12.5, 40.0, 12.5, 37.5, 61.0 | 0.3, 0.3, 0.3, 0.3, 0.3, 0.3 | 0.3, 0.3, 0.3, 0.3, 0.3, 0.3 | 0.3 | 0.3 | 207 | 30.0, 0.0 | 9.0, 30.0 | 49 | 38 | Conditioned area | 1 | 95.5 | Natural gas | AFUE | Fuel-fired air distribution heater | No | Conditioned area | 1 | 0.95 | Electric | Conventional | 50 |  | - | - | 348.3 | 129 | 100 | CFM @ 50 Pascals | 100.0, 95.0, 5.0 | Conditioned space, Conditioned space, Attic, exposed | 0.0, 0.0, 8.0 | Conditioned | 95 | 3.46 | ACH @ 50 Pascals | Air Cycler | 100 | 172.0036 | 170.7813 | - | - | 2507.4263 | 17.7832 | - | 8.5578 | - | 9.8208 | - | 32.5552 | 174.64 | - | 278.6 | 1331.54
Wilsonville | OR | 97070 | Portland-Vancouver-Hillsboro, OR-WA | Clackamas | Portland Metro - 3 | 4C | Portland General Electric | NW Natural Gas | 66321 | 2017 | 2014 ORSC | No | No | No Solar | No | - | - | - | - | 2017-11-27 | 53 | 64 | 97 | 18% | 5.6 | 6.5 | 8.6 | 1110.65 | 92.55 | 1730 | 15416 | 2 | 4 | Single-family detached | No | Enclosed crawl space | 700.0, 330.0 | 30.0, 59.0 |  |  | - | - | 30 | 59 | - | 91.0, 19.0 | 0.0, 0.0 | 21 | Between conditioned space and ambient, Between conditioned space and garage | 779.0, 198.0, 1104.0 | 0.0, 0.0, 0.0 | 23.0, 23.0, 23.0 | 23 | 43.5, 12.5, 40.0, 12.5, 37.5, 61.0 | 0.3, 0.3, 0.3, 0.3, 0.3, 0.3 | 0.3, 0.3, 0.3, 0.3, 0.3, 0.3 | 0.3 | 0.3 | 207 | 30 | 9 | 49 | - | Conditioned area | 1 | 92.1 | Natural gas | AFUE | Fuel-fired air distribution heater | No | Conditioned area | 1 | 0.95 | Electric | Conventional | 50 |  | - | - | 348.3 | 129 | 100 | CFM @ 50 Pascals | 100.0, 95.0, 5.0 | Conditioned space, Conditioned space, Attic, exposed | 0.0, 0.0, 8.0 | Conditioned | 95 | 3.7 | ACH @ 50 Pascals | Air Cycler | 100 | 173.3414 | 169.8354 | - | - | 2507.4241 | 17.9138 | - | 8.5578 | - | 9.8109 | - | 32.5552 | 175.75 | - | 278.6 | 1332.65
Happy Valley | OR | 97086 | Portland-Vancouver-Hillsboro, OR-WA | Clackamas | Portland Metro - 3 | 4C | Portland General Electric | NW Natural Gas | 67231 | 2017 | 2014 ORSC | No | No | No Solar | No | - | - | - | - | 2017-11-27 | 53 | 75 | 117 | 26% | 5.5 | 7.5 | 10.2 | 1066.65 | 88.89 | 2363 | 21024 | 2 | 4 | Single-family detached | No | Enclosed crawl space | 100.0, 942.0, 384.0 | 30.0, 30.0, 30.0 |  |  | - | - | 30 | 30 | - | 108.0, 29.0 | 0.0, 0.0 | 21 | Between conditioned space and ambient, Between conditioned space and garage | 2254.0, 259.0 | 0.0, 0.0 | 21.0, 21.0 | 21 | 40.5, 45.5, 89.5, 15.0 | 0.3, 0.3, 0.3, 0.3 | 0.3, 0.3, 0.3, 0.3 | 0.3 | 0.3 | 191 | - | 40 | 38 | - | Attic | 1 | 92.1 | Natural gas | AFUE | Fuel-fired air distribution heater | No | Garage or open crawl space | 1 | 3.4 | Electric | Heat pump | 65 |  | - | - | 478.5 | 88.6 | 63 | CFM @ 50 Pascals | 50.0, 50.0, 100.0 | Conditioned space, Attic, exposed, Attic, exposed | 0.0, 8.0, 8.0 | Partial | 50 | 3.28 | ACH @ 50 Pascals | Air Cycler | 100 | 238.0585 | 212.1732 | - | - | 723.0251 | 24.53 | - | 2.4677 | - | 9.7445 | - | 32.5552 | 239.03 | - | 80.34 | 1288.65
Portland | OR | 97229 | Portland-Vancouver-Hillsboro, OR-WA | Washington | Portland Metro - 3 | 4C | Portland General Electric | NW Natural Gas | 67236 | 2017 | 2014 ORSC | No | No | No Solar | No | - | - | - | - | 2017-11-27 | 53 | 66 | 96 | 21% | 5.5 | 6.6 | 8.5 | 1084.47 | 90.37 | 1691 | 18464 | 3 | 3 | Townhouse, end unit | No | Slab | 55.0, 336.0 | 30.0, 59.0 |  |  | 15 | - | 30 | 59 | - | 117.0, 25.0, 54.0 | 0.0, 0.0, 0.0 | 21 | Between conditioned space and ambient, Between conditioned space and garage, Between cond and another cond unit (adiabatic) | 1804.0, 224.0, 832.0 | 0.0, 0.0, 11.0 | 23.0, 23.0, 0.0 | 23 | 25.0, 10.0, 86.300003, 34.0, 60.0 | 0.3, 0.3, 0.3, 0.3, 0.3 | 0.3, 0.3, 0.3, 0.3, 0.3 | 0.3 | 0.3 | 215 | 30 | 9 | 49 | - | Conditioned area | 1 | 95 | Natural gas | AFUE | Fuel-fired air distribution heater | No | Conditioned area | 1 | 0.95 | Electric | Conventional | 50 |  | - | - | 342.4 | 63.4 | 100 | CFM @ 50 Pascals | 100.0, 95.0, 5.0 | Conditioned space, Conditioned space, Attic, exposed | 0.0, 0.0, 8.0 | Conditioned | 95 | 3.45 | ACH @ 50 Pascals | Air Cycler | 100 | 184.849 | 168.8202 | - | - | 2507.4299 | 19.0611 | - | 8.5578 | - | 9.761 | - | 32.5552 | 186.06 | - | 278.6 | 1306.47
Portland | OR | 97229 | Portland-Vancouver-Hillsboro, OR-WA | Washington | Portland Metro - 3 | 4C | Portland General Electric | NW Natural Gas | 67261 | 2017 | 2014 ORSC | No | No | No Solar | No | - | - | - | - | 2017-11-27 | 53 | 66 | 96 | 20% | 5.5 | 6.6 | 8.5 | 1090.64 | 90.89 | 1691 | 18464 | 3 | 3 | Townhouse, end unit | No | Slab | 55.0, 336.0 | 30.0, 59.0 |  |  | 15 | - | 30 | 59 | - | 117.0, 25.0, 54.0 | 0.0, 0.0, 0.0 | 21 | Between conditioned space and ambient, Between conditioned space and garage, Between cond and another cond unit (adiabatic) | 1804.0, 224.0, 832.0 | 0.0, 0.0, 11.0 | 23.0, 23.0, 0.0 | 23 | 25.0, 10.0, 86.300003, 34.0, 60.0 | 0.3, 0.3, 0.3, 0.3, 0.3 | 0.3, 0.3, 0.3, 0.3, 0.3 | 0.3 | 0.3 | 215 | 30 | 9 | 49 | - | Conditioned area | 1 | 95 | Natural gas | AFUE | Fuel-fired air distribution heater | No | Conditioned area | 1 | 0.95 | Electric | Conventional | 50 |  | - | - | 342.4 | 63.4 | 100 | CFM @ 50 Pascals | 100.0, 95.0, 5.0 | Conditioned space, Conditioned space, Attic, exposed | 0.0, 0.0, 8.0 | Conditioned | 95 | 3.87 | ACH @ 50 Pascals | Air Cycler | 100 | 191.2198 | 172.4742 | - | - | 2507.4324 | 19.7106 | - | 8.5578 | - | 9.7525 | - | 32.5552 | 192.23 | - | 278.6 | 1312.64
Portland | OR | 97229 | Portland-Vancouver-Hillsboro, OR-WA | Washington | Portland Metro - 3 | 4C | Portland General Electric | NW Natural Gas | 67264 | 2017 | 2014 ORSC | No | No | No Solar | No | - | - | - | - | 2017-11-27 | 53 | 66 | 96 | 19% | 5.6 | 6.6 | 8.5 | 1092.75 | 91.06 | 1691 | 18464 | 3 | 3 | Townhouse, end unit | No | Slab | 55.0, 336.0 | 30.0, 59.0 |  |  | 15 | - | 30 | 59 | - | 117.0, 25.0, 54.0 | 0.0, 0.0, 0.0 | 21 | Between conditioned space and ambient, Between conditioned space and garage, Between cond and another cond unit (adiabatic) | 1804.0, 224.0, 832.0 | 0.0, 0.0, 11.0 | 23.0, 23.0, 0.0 | 23 | 25.0, 10.0, 86.300003, 34.0, 60.0 | 0.3, 0.3, 0.3, 0.3, 0.3 | 0.3, 0.3, 0.3, 0.3, 0.3 | 0.3 | 0.3 | 215 | 30 | 9 | 49 | - | Conditioned area | 1 | 95 | Natural gas | AFUE | Fuel-fired air distribution heater | No | Conditioned area | 1 | 0.95 | Electric | Conventional | 50 |  | - | - | 342.4 | 63.4 | 100 | CFM @ 50 Pascals | 100.0, 95.0, 5.0 | Conditioned space, Conditioned space, Attic, exposed | 0.0, 0.0, 8.0 | Conditioned | 95 | 3.97 | ACH @ 50 Pascals | Air Cycler | 100 | 193.4464 | 173.3447 | - | - | 2507.4333 | 19.9363 | - | 8.5578 | - | 9.7481 | - | 32.5552 | 194.34 | - | 278.6 | 1314.75
Scappoose | OR | 97056 | Portland-Vancouver-Hillsboro, OR-WA | Columbia | Portland Metro - 3 | 4C | Columbia Power Co-Op | NW Natural Gas | 67302 | 2017 | 2014 ORSC | No | No | No Solar | No | - | - | - | - | 2017-11-27 | 53 | 76 | 108 | 27% | 2.1 | 2.9 | 4.9 | 732.32 | 61.03 | 2066 | 20184 | 3 | 3 | Single-family detached | No | Enclosed crawl space | 701.0, 59.0, 259.0 | 30.0, 30.0, 30.0 |  |  | - | - | 30 | - | - | 126.0, 18.0 | 0.0, 0.0 | 21 | Between conditioned space and ambient, Between conditioned space and garage | 2486.0, 160.0, 81.0 | 0.0, 0.0, 0.0 | 21.0, 21.0, 21.0 | 21 | 6.0, 71.0, 6.0, 50.5, 57.5 | 0.3, 0.3, 0.3, 0.3, 0.3 | 0.3, 0.3, 0.3, 0.3, 0.3 | 0.3 | 0.3 | 191 | 19 | 12.3 | 38 | - | Attic | 1 | 92.1 | Natural gas | AFUE | Fuel-fired air distribution heater | No | Garage or open crawl space | 1 | 3.4 | Electric | Heat pump | 65 |  | - | - | 418.4 | 77.5 | 52 | CFM @ 50 Pascals | 25.0, 100.0, 75.0 | Attic, exposed, Attic, exposed, Conditioned space | 8.0, 8.0, 0.0 | Partial | 75 | 3.26 | ACH @ 50 Pascals | Air Cycler | 83 | 255.437 | 191.235 | - | - | 723.0251 | 26.1964 | - | 2.4677 | - | 9.3225 | - | 19.924 | 244.22 | - | 49.17 | 948.32
Scappoose | OR | 97056 | Portland-Vancouver-Hillsboro, OR-WA | Columbia | Portland Metro - 3 | 4C | Columbia Power Co-Op | NW Natural Gas | 66279 | 2017 | 2014 ORSC | No | No | No Solar | No | - | - | - | - | 2017-11-27 | 54 | 79 | 121 | 29% | 2.1 | 3 | 5.6 | 763.45 | 63.62 | 2503 | 22388 | 2 | 4 | Single-family detached | No | Enclosed crawl space | 18.0, 1057.0, 371.0 | 30.0, 30.0, 30.0 |  |  | - | - | 30 | 30 | - | 117.0, 39.0 | 0.0, 0.0 | 21 | Between conditioned space and ambient, Between conditioned space and garage | 2335.0, 355.0 | 0.0, 0.0 | 21.0, 21.0 | 21 | 57.0, 32.0, 125.0, 25.0 | 0.3, 0.3, 0.3, 0.3 | 0.3, 0.3, 0.3, 0.3 | 0.3 | 0.3 | 239 | 30 | 9 | 49 | - | Attic | 1 | 92.1 | Natural gas | AFUE | Fuel-fired air distribution heater | No | Garage or open crawl space | 1 | 3.4 | Electric | Heat pump | 65 |  | - | - | 506.9 | 93.9 | 57 | CFM @ 50 Pascals | 50.0, 100.0, 50.0 | Attic, exposed, Attic, exposed, Conditioned space | 8.0, 8.0, 0.0 | Partial | 50 | 2.47 | ACH @ 50 Pascals | Air Cycler | 100 | 241.2127 | 213.9395 | - | - | 723.0251 | 24.8514 | - | 2.4677 | - | 9.3709 | - | 19.924 | 232.88 | - | 49.17 | 979.45
Portland | OR | 97229 | Portland-Vancouver-Hillsboro, OR-WA | Washington | Portland Metro - 3 | 4C | Portland General Electric | NW Natural Gas | 67251 | 2017 | 2014 ORSC | No | No | No Solar | No | - | - | - | - | 2017-11-27 | 54 | 74 | 112 | 25% | 5.5 | 7.4 | 9.9 | 1054.13 | 87.84 | 2216 | 19794 | 2 | 4 | Single-family detached | No | Enclosed crawl space | 922.0, 422.0 | 30.0, 30.0 |  |  | - | - | 30 | - | - | 109.0, 39.0 | 0.0, 0.0 | 21 | Between conditioned space and ambient, Between conditioned space and garage | 2153.0, 351.0 | 0.0, 0.0 | 21.0, 21.0 | 21 | 4.0, 89.5, 45.5, 15.8, 45.5, 20.0 | 0.3, 0.3, 0.3, 0.3, 0.3, 0.3 | 0.3, 0.3, 0.3, 0.3, 0.3, 0.3 | 0.3 | 0.3 | 220 | 19 | 12.3 | 38 | - | Attic | 1 | 92.1 | Natural gas | AFUE | Fuel-fired air distribution heater | No | Garage or open crawl space | 1 | 3.4 | Electric | Heat pump | 65 |  | - | - | 448.7 | 83.1 | 89 | CFM @ 50 Pascals | 50.0, 100.0, 50.0 | Attic, exposed, Attic, exposed, Conditioned space | 8.0, 8.0, 0.0 | Partial | 50 | 3.14 | ACH @ 50 Pascals | Air Cycler | 100 | 245.9175 | 225.5105 | - | - | 723.0251 | 25.3614 | - | 2.4677 | - | 9.7638 | - | 32.5552 | 247.62 | - | 80.34 | 1276.13
Portland | OR | 97229 | Portland-Vancouver-Hillsboro, OR-WA | Washington | Portland Metro - 3 | 4C | Portland General Electric | NW Natural Gas | 67252 | 2017 | 2014 ORSC | No | No | No Solar | No | - | - | - | - | 2017-11-27 | 54 | 74 | 112 | 25% | 5.5 | 7.4 | 9.9 | 1054.21 | 87.85 | 2216 | 19794 | 2 | 4 | Single-family detached | No | Enclosed crawl space | 922.0, 422.0 | 30.0, 30.0 |  |  | - | - | 30 | - | - | 109.0, 39.0 | 0.0, 0.0 | 21 | Between conditioned space and ambient, Between conditioned space and garage | 2153.0, 351.0 | 0.0, 0.0 | 21.0, 21.0 | 21 | 4.0, 89.5, 45.5, 15.8, 45.5, 20.0 | 0.3, 0.3, 0.3, 0.3, 0.3, 0.3 | 0.3, 0.3, 0.3, 0.3, 0.3, 0.3 | 0.3 | 0.3 | 220 | 19 | 12.3 | 38 | - | Attic | 1 | 92.1 | Natural gas | AFUE | Fuel-fired air distribution heater | No | Garage or open crawl space | 1 | 3.4 | Electric | Heat pump | 65 |  | - | - | 448.7 | 83.1 | 104 | CFM @ 50 Pascals | 50.0, 100.0, 50.0 | Attic, exposed, Attic, exposed, Conditioned space | 8.0, 8.0, 0.0 | Partial | 50 | 2.9 | ACH @ 50 Pascals | Air Cycler | 100 | 245.248 | 231.7387 | - | - | 723.0251 | 25.3157 | - | 2.4677 | - | 9.7848 | - | 32.5552 | 247.71 | - | 80.34 | 1276.21
Portland | OR | 97229 | Portland-Vancouver-Hillsboro, OR-WA | Multnomah | Portland Metro - 3 | 4C | Portland General Electric | NW Natural Gas | 66310 | 2017 | 2014 ORSC | No | No | No Solar | No | - | - | - | - | 2017-11-27 | 55 | 85 | 117 | 29% | 5.3 | 7.5 | 9.9 | 1112.47 | 92.71 | 1932 | 18626 | 3 | 3 | Single-family detached | No | More than one type | 208.0, 439.0 | 30.0, 30.0 |  |  | 15 | - | 30 | 30 | 21 | 150.0, 19.0, 23.0 | 0.0, 0.0, 0.0 | 21 | Between conditioned space and ambient, Between conditioned space and garage, Between conditioned space and enclosed crawl | 2465.0, 168.0 | 0.0, 0.0 | 21.0, 21.0 | 21 | 137.0, 69.0, 110.0, 91.0 | 0.3, 0.3, 0.3, 0.3 | 0.3, 0.3, 0.3, 0.3 | 0.3 | 0.3 | 407 | 30 | 9 | 49 | - | Conditioned area | 1 | 13 | Electric | HSPF | Air-source heat pump | No | Garage or open crawl space | 1 | 3.17 | Electric | Heat pump | 66 |  | 28.200001, 22.0 | SEER, SEER | 78.9505, 118.099998 | 14.6205, 21.9 | 0.0, 0.0 | CFM @ 50 Pascals, CFM @ 50 Pascals | 100.0, 100.0, 100.0, 100.0 | Attic, exposed, Attic, exposed, Conditioned space, Conditioned space | 0.0, 0.0, 0.0, 0.0 | Conditioned | 100 | 2.95 | ACH @ 50 Pascals | Exhaust Only | 100 | - | 2547.4392 | 505.9037 | - | 777.6608 | 8.6943 | 1.7266 | 2.6541 | - | 32.5532 | 32.4861 | 32.583 | 283.03 | 56.09 | 86.48 | 1238.47
Scappoose | OR | 97056 | Portland-Vancouver-Hillsboro, OR-WA | Columbia | Portland Metro - 3 | 4C | Columbia Power Co-Op | NW Natural Gas | 66302 | 2017 | 2014 ORSC | No | No | No Solar | No | - | - | - | - | 2017-11-27 | 57 | 79 | 121 | 26% | 2.2 | 3 | 5.6 | 785.39 | 65.45 | 2503 | 22388 | 2 | 4 | Single-family detached | No | Enclosed crawl space | 18.0, 1057.0, 371.0 | 30.0, 30.0, 30.0 |  |  | - | - | 30 | 30 | - | 117.0, 39.0 | 0.0, 0.0 | 21 | Between conditioned space and ambient, Between conditioned space and garage | 2335.0, 355.0 | 0.0, 0.0 | 21.0, 21.0 | 21 | 57.0, 32.0, 125.0, 25.0 | 0.3, 0.3, 0.3, 0.3 | 0.3, 0.3, 0.3, 0.3 | 0.3 | 0.3 | 239 | 30 | 9 | 49 | - | Attic | 1 | 92.1 | Natural gas | AFUE | Fuel-fired air distribution heater | No | Garage or open crawl space | 1 | 3.4 | Electric | Heat pump | 65 |  | - | - | 506.9 | 93.9 | 71 | CFM @ 50 Pascals | 50.0, 100.0, 50.0 | Attic, exposed, Attic, exposed, Conditioned space | 8.0, 8.0, 0.0 | Partial | 50 | 3.32 | ACH @ 50 Pascals | Air Cycler | 100 | 264.3092 | 229.0679 | - | - | 723.0251 | 27.2127 | - | 2.4677 | - | 9.3638 | - | 19.924 | 254.81 | - | 49.17 | 1001.39
Portland | OR | 97225 | Portland-Vancouver-Hillsboro, OR-WA | Washington | Portland Metro - 3 | 4C | Portland General Electric | NW Natural Gas | 67250 | 2017 | 2014 ORSC | No | No | No Solar | No | - | - | - | - | 2017-11-27 | 57 | 82 | 124 | 28% | 5.8 | 8.1 | 10.8 | 1127.28 | 93.94 | 2592 | 23175 | 2 | 4 | Single-family detached | No | Enclosed crawl space | 108.0, 1090.0, 326.0 | 30.0, 30.0, 30.0 |  |  | - | - | 30 | 30 | - | 121.0, 36.0 | 0.0, 0.0 | 21 | Between conditioned space and ambient, Between conditioned space and garage | 2412.0, 329.0 | 0.0, 0.0 | 21.0, 21.0 | 21 | 29.0, 89.0, 72.5, 20.0, 64.0, 25.0 | 0.3, 0.3, 0.3, 0.3, 0.3, 0.3 | 0.3, 0.3, 0.3, 0.3, 0.3, 0.3 | 0.3 | 0.3 | 300 | 19 | 12.3 | 38 | - | Attic | 1 | 92.1 | Natural gas | AFUE | Fuel-fired air distribution heater | No | Garage or open crawl space | 1 | 3.4 | Electric | Heat pump | 65 |  | - | - | 524.9 | 97.2 | 59 | CFM @ 50 Pascals | 50.0, 100.0, 50.0 | Attic, exposed, Attic, exposed, Conditioned space | 8.0, 8.0, 0.0 | Partial | 50 | 2.41 | ACH @ 50 Pascals | Air Cycler | 100 | 266.6068 | 229.1448 | - | - | 723.0251 | 27.4427 | - | 2.4677 | - | 9.7205 | - | 32.5552 | 266.76 | - | 80.34 | 1349.28
Wilsonville | OR | 97070 | Portland-Vancouver-Hillsboro, OR-WA | Clackamas | Portland Metro - 3 | 4C | Portland General Electric | NW Natural Gas | 66265 | 2017 | 2014 ORSC | No | No | No Solar | No | - | - | - | - | 2017-11-27 | 58 | 73 | 107 | 21% | 6.1 | 7.3 | 9.5 | 1192.1 | 99.34 | 2065 | 18495 | 2 | 4 | Single-family detached | No | Enclosed crawl space | 884.0, 308.0 | 30.0, 59.0 |  |  | - | - | 30 | 59 | - | 103.0, 23.0 | 0.0, 0.0 | 21 | Between conditioned space and ambient, Between conditioned space and garage | 2134.0, 203.0 | 0.0, 0.0 | 23.0, 23.0 | 23 | 68.0, 65.0, 26.0, 55.0, 46.0, 40.0, 14.0 | 0.3, 0.3, 0.3, 0.3, 0.3, 0.3, 0.3 | 0.3, 0.3, 0.3, 0.3, 0.3, 0.3, 0.3 | 0.3 | 0.3 | 314 | 30 | 9 | 49 | - | Conditioned area | 1 | 95.5 | Natural gas | AFUE | Fuel-fired air distribution heater | No | Conditioned area | 1 | 0.95 | Electric | Conventional | 50 |  | - | - | 418.2 | 77.4 | 100 | CFM @ 50 Pascals | 100.0, 95.0, 5.0 | Conditioned space, Conditioned space, Attic, exposed | 0.0, 0.0, 8.0 | Conditioned | 95 | 3.16 | ACH @ 50 Pascals | Air Cycler | 100 | 207.4526 | 191.8776 | - | - | 2507.4409 | 21.4001 | - | 8.5578 | - | 9.7698 | - | 32.5552 | 209.07 | - | 278.6 | 1414.1
Wilsonville | OR | 97070 | Portland-Vancouver-Hillsboro, OR-WA | Clackamas | Portland Metro - 3 | 4C | Portland General Electric | NW Natural Gas | 66426 | 2017 | 2014 ORSC | No | No | No Solar | No | - | - | - | - | 2017-11-27 | 58 | 73 | 107 | 21% | 6.1 | 7.3 | 9.5 | 1197.22 | 99.77 | 2065 | 18495 | 2 | 4 | Single-family detached | No | Enclosed crawl space | 884.0, 308.0 | 30.0, 59.0 |  |  | - | - | 30 | 59 | - | 103.0, 23.0 | 0.0, 0.0 | 21 | Between conditioned space and ambient, Between conditioned space and garage | 2134.0, 203.0 | 0.0, 0.0 | 23.0, 23.0 | 23 | 68.0, 65.0, 26.0, 55.0, 46.0, 40.0, 14.0 | 0.3, 0.3, 0.3, 0.3, 0.3, 0.3, 0.3 | 0.3, 0.3, 0.3, 0.3, 0.3, 0.3, 0.3 | 0.3 | 0.3 | 314 | 30 | 9 | 49 | - | Conditioned area | 1 | 95.5 | Natural gas | AFUE | Fuel-fired air distribution heater | No | Conditioned area | 1 | 0.95 | Electric | Conventional | 50 |  | - | - | 418.1625 | 77.4375 | 100 | CFM @ 50 Pascals | 100.0, 95.0, 5.0 | Conditioned space, Conditioned space, Attic, exposed | 0.0, 0.0, 8.0 | Conditioned | 95 | 3.47 | ACH @ 50 Pascals | Air Cycler | 100 | 212.8386 | 194.1268 | - | - | 2507.4429 | 21.9464 | - | 8.5578 | - | 9.7601 | - | 32.5552 | 214.2 | - | 278.6 | 1419.22
Wilsonville | OR | 97070 | Portland-Vancouver-Hillsboro, OR-WA | Clackamas | Portland Metro - 3 | 4C | Portland General Electric | NW Natural Gas | 66486 | 2017 | 2014 ORSC | No | No | No Solar | No | - | - | - | - | 2017-11-27 | 58 | 73 | 107 | 21% | 6.1 | 7.3 | 9.5 | 1196.73 | 99.73 | 2065 | 18495 | 2 | 4 | Single-family detached | No | Enclosed crawl space | 884.0, 308.0 | 30.0, 59.0 |  |  | - | - | 30 | 59 | - | 103.0, 23.0 | 0.0, 0.0 | 21 | Between conditioned space and ambient, Between conditioned space and garage | 2134.0, 203.0 | 0.0, 0.0 | 23.0, 23.0 | 23 | 68.0, 65.0, 26.0, 55.0, 46.0, 40.0, 14.0 | 0.3, 0.3, 0.3, 0.3, 0.3, 0.3, 0.3 | 0.3, 0.3, 0.3, 0.3, 0.3, 0.3, 0.3 | 0.3 | 0.3 | 314 | 30 | 9 | 49 | - | Conditioned area | 1 | 95.5 | Natural gas | AFUE | Fuel-fired air distribution heater | No | Conditioned area | 1 | 0.95 | Electric | Conventional | 50 |  | - | - | 418.2 | 77.4 | 100 | CFM @ 50 Pascals | 100.0, 95.0, 5.0 | Conditioned space, Conditioned space, Attic, exposed | 0.0, 0.0, 8.0 | Conditioned | 95 | 3.44 | ACH @ 50 Pascals | Air Cycler | 100 | 212.3152 | 193.9088 | - | - | 2507.4426 | 21.8933 | - | 8.5578 | - | 9.761 | - | 32.5552 | 213.7 | - | 278.6 | 1418.73
Hillsboro | OR | 97123 | Portland-Vancouver-Hillsboro, OR-WA | Washington | Portland Metro - 3 | 4C | Portland General Electric | NW Natural Gas | 66504 | 2017 | 2014 ORSC | No | No | No Solar | No | - | - | - | - | 2017-11-27 | 59 | 87 | 124 | 29% | 5.9 | 8.3 | 10.8 | 1123.93 | 93.66 | 2591 | 23578 | 3 | 3 | Single-family detached | No | Enclosed crawl space | 14.0, 953.0, 295.0 | 30.0, 30.0, 30.0 |  |  | - | - | 30 | 30 | - | 134.0, 30.0, 48.0 | 0.0, 0.0, 0.0 | 21 | Between conditioned space and ambient, Between conditioned space and garage, Between conditioned space and attic | 2607.0, 273.0, 389.0 | 0.0, 0.0, 0.0 | 21.0, 21.0, 21.0 | 21 | 43.5, 16.0, 107.0, 58.0 | 0.3, 0.3, 0.3, 0.3 | 0.3, 0.3, 0.3, 0.3 | 0.3 | 0.3 | 225 | 19 | 12.3 | 38 | - | Attic | 1 | 92.1 | Natural gas | AFUE | Fuel-fired air distribution heater | No | Garage or open crawl space | 1 | 3.4 | Electric | Heat pump | 65 |  | - | - | 524.7 | 97.2 | 45 | CFM @ 50 Pascals | 50.0, 100.0, 50.0 | Attic, under insulation, Attic, under insulation, Conditioned space | 8.0, 8.0, 0.0 | Partial | 50 | 2.79 | ACH @ 50 Pascals | Air Cycler | 100 | 300.0171 | 206.0273 | - | - | 723.0251 | 30.7049 | - | 2.4677 | - | 9.5893 | - | 32.5552 | 294.44 | - | 80.34 | 1345.93
Tigard | OR | 97224 | Portland-Vancouver-Hillsboro, OR-WA | Washington | Portland Metro - 3 | 4C | Portland General Electric | NW Natural Gas | 67300 | 2017 | 2014 ORSC | No | No | No Solar | No | - | - | - | - | 2017-11-27 | 59 | 86 | 129 | 29% | 6.1 | 8.5 | 11.3 | 1185.09 | 98.76 | 2757 | 24564 | 2 | 5 | Single-family detached | No | Enclosed crawl space | 62.0, 1116.0, 463.0 | 30.0, 30.0, 30.0 |  |  | - | - | 30 | 30 | - | 127.0, 46.0 | 0.0, 0.0 | 21 | Between conditioned space and ambient, Between conditioned space and garage | 2531.0, 411.0 | 0.0, 0.0 | 21.0, 21.0 | 21 | 87.5, 40.0, 173.699997, 36.0 | 0.3, 0.3, 0.3, 0.3 | 0.3, 0.3, 0.3, 0.3 | 0.3 | 0.3 | 337 | - | 40 | 38 | - | Attic | 1 | 92.1 | Natural gas | AFUE | Fuel-fired air distribution heater | No | Garage or open crawl space | 1 | 3.4 | Electric | Heat pump | 65 |  | - | - | 558.3 | 103.4 | 69 | CFM @ 50 Pascals | 50.0, 50.0, 100.0 | Conditioned space, Attic, exposed, Attic, exposed | 0.0, 8.0, 8.0 | Partial | 50 | 2.11 | ACH @ 50 Pascals | Air Cycler | 100 | 268.1813 | 245.313 | - | - | 723.0251 | 27.6554 | - | 2.4677 | - | 9.7621 | - | 32.5552 | 269.97 | - | 80.34 | 1407.09
Tigard | OR | 97224 | Portland-Vancouver-Hillsboro, OR-WA | Washington | Portland Metro - 3 | 4C | Portland General Electric | NW Natural Gas | 67299 | 2017 | 2014 ORSC | No | No | No Solar | No | - | - | - | - | 2017-11-27 | 60 | 84 | 125 | 26% | 6.1 | 8.3 | 10.9 | 1174.31 | 97.86 | 2612 | 22408 | 2 | 5 | Single-family detached | No | Enclosed crawl space | 47.0, 1251.0, 420.0 | 30.0, 30.0, 30.0 |  |  | - | - | 30 | 30 | - | 143.0, 42.0 | 0.0, 0.0 | 21 | Between conditioned space and ambient, Between conditioned space and garage | 2582.0, 380.0 | 0.0, 0.0 | 21.0, 21.0 | 21 | 80.400002, 6.0, 164.0, 12.0 | 0.3, 0.3, 0.3, 0.3 | 0.3, 0.3, 0.3, 0.3 | 0.3 | 0.3 | 262 | 19 | 12.3 | 38 | - | Attic | 1 | 92.1 | Natural gas | AFUE | Fuel-fired air distribution heater | No | Garage or open crawl space | 1 | 3.4 | Electric | Heat pump | 65 |  | - | - | 528.9 | 98 | 60 | CFM @ 50 Pascals | 50.0, 50.0, 100.0 | Conditioned space, Attic, exposed, Attic, exposed | 0.0, 8.0, 8.0 | Partial | 50 | 2.84 | ACH @ 50 Pascals | Air Cycler | 100 | 279.8161 | 240.9678 | - | - | 723.0251 | 28.804 | - | 2.4677 | - | 9.7218 | - | 32.5552 | 280.03 | - | 80.34 | 1396.31
Canby | OR | 97013 | Portland-Vancouver-Hillsboro, OR-WA | Clackamas | Portland Metro - 3 | 4C | Canby Utility Board | NW Natural Gas | 37347 | 2017 | 2014 ORSC | No | No | No Solar | No | - | - | - | - | 2017-11-27 | 61 | 85 | 127 | 27% | 2.5 | 3.8 | 5.9 | 821.37 | 68.45 | 2691 | 26269 | 2 | 5 | Single-family detached | No | Enclosed crawl space | 1781.0, 252.0 | 30.0, 59.0 |  |  | - | - | 30 | 59 | - | 26.0, 13.0 | 0.0, 0.0 | 21 | Between conditioned space and ambient, Between conditioned space and garage | 1870.0, 367.0 | 0.0, 0.0 | 23.0, 23.0 | 23 | 36.0, 25.0, 110.0, 34.0, 15.0, 20.0, 20.0 | 0.3, 0.3, 0.3, 0.3, 0.3, 0.3, 0.3 | 0.3, 0.3, 0.3, 0.3, 0.3, 0.3, 0.3 | 0.3 | 0.3 | 260 | 30 | 9 | 49 | - | Garage or open crawl space | 1 | 96.3 | Natural gas | AFUE | Fuel-fired air distribution heater | Yes | Garage or open crawl space | 1 | 0.99 | Natural gas | Instant water heater | - |  | - | - | 562.7 | 104.2 | 140 | CFM @ 50 Pascals | 5.0, 5.0, 90.0, 5.0, 95.0 | Garage, Garage, Enclosed crawl space, Attic, exposed, Attic, exposed | 8.0, 8.0, 8.0, 8.0, 8.0 | Unconditioned | 0 | 3.36 | ACH @ 50 Pascals | Air Cycler | 80 | 240.7229 | 111.6659 | - | 81.2629 | - | 24.4534 | - | 8.1263 | - | 9.2155 | - | 9.072 | 225.35 | - | 73.72 | 1080.21
Portland | OR | 97206 | Portland-Vancouver-Hillsboro, OR-WA | Multnomah | Portland Metro - 3 | 4C | Portland General Electric | NW Natural Gas | 66410 | 2017 | 2014 ORSC | No | No | No Solar | No | - | - | - | - | 2017-11-27 | 61 | 85 | 117 | 29% | 5.7 | 7.5 | 10.3 | 1082.28 | 90.19 | 2365 | 21347 | 2 | 4 | Single-family detached | No | Enclosed crawl space | 199.0, 1095.0, 232.0 | 30.0, 30.0, 59.0 |  |  | - | - | 30 | 59 | - | 82.0, 33.0, 25.0 | 0.0, 0.0, 0.0 | 21 | Between conditioned space and ambient, Between conditioned space and garage, Between conditioned space and attic | 1895.0, 558.0, 203.0 | 0.0, 0.0, 0.0 | 23.0, 23.0, 23.0 | 23 | 25.0, 129.300003, 125.0, 8.0, 20.0, 27.5, 58.299999, 28.0 | 0.3, 0.3, 0.3, 0.3, 0.3, 0.3, 0.3, 0.3 | 0.3, 0.3, 0.3, 0.3, 0.3, 0.3, 0.3, 0.3 | 0.3 | 0.3 | 421 | 30 | 9 | 49 | - | Conditioned area | 1 | 95.5 | Natural gas | AFUE | Fuel-fired air distribution heater | No | Garage or open crawl space | 1 | 0.94 | Natural gas | Instant water heater | - |  | - | - | 478.9 | 88.7 | 66 | CFM @ 50 Pascals | 100.0, 95.0, 5.0 | Conditioned space, Conditioned space, Garage | 0.0, 0.0, 8.0 | Conditioned | 95 | 3.17 | ACH @ 50 Pascals | Air Cycler | 100 | 258.992 | 203.8638 | - | 85.5854 | - | 26.595 | - | 8.5585 | - | 9.6658 | - | 9.072 | 257.06 | - | 77.64 | 1304.28
Hillsboro | OR | 97123 | Portland-Vancouver-Hillsboro, OR-WA | Washington | Portland Metro - 3 | 4C | Portland General Electric | NW Natural Gas | 66354 | 2017 | 2014 ORSC | No | No | No Solar | No | - | - | - | - | 2017-11-27 | 62 | 90 | 129 | 29% | 6.1 | 8.6 | 11.3 | 1164.02 | 97 | 2748 | 25007 | 3 | 3 | Single-family detached | No | Enclosed crawl space | 959.0, 361.0, 42.0 | 30.0, 30.0, 30.0 |  |  | - | - | 30 | 30 | - | 156.0, 34.0, 48.0 | 0.0, 0.0, 0.0 | 21 | Between conditioned space and ambient, Between conditioned space and garage, Between conditioned space and attic | 2744.0, 309.0, 389.0 | 0.0, 0.0, 0.0 | 21.0, 21.0, 21.0 | 21 | 29.299999, 76.0, 94.699997, 40.0 | 0.3, 0.3, 0.3, 0.3 | 0.3, 0.3, 0.3, 0.3 | 0.3 | 0.3 | 240 | 19 | 12.3 | 38 | - | Attic | 1 | 92.1 | Natural gas | AFUE | Fuel-fired air distribution heater | No | Garage or open crawl space | 1 | 3.4 | Electric | Heat pump | 65 |  | - | - | 584.4 | 108.2 | 63 | CFM @ 50 Pascals | 25.0, 100.0, 75.0 | Attic, exposed, Attic, exposed, Conditioned space | 8.0, 8.0, 0.0 | Partial | 75 | 2.49 | ACH @ 50 Pascals | Air Cycler | 100 | 316.1696 | 232.3041 | - | - | 723.0251 | 32.4098 | - | 2.4677 | - | 9.6259 | - | 32.5552 | 311.98 | - | 80.34 | 1386.02
North Plains | OR | 97133 | Portland-Vancouver-Hillsboro, OR-WA | Washington | Portland Metro - 3 | 4C | Portland General Electric | NW Natural Gas | 67254 | 2017 | 2014 ORSC | No | No | No Solar | No | - | - | - | - | 2017-11-27 | 62 | 88 | 118 | 29% | 6.1 | 8 | 10.3 | 1164.36 | 97.03 | 2399 | 21448 | 2 | 4 | Single-family detached | No | Enclosed crawl space | 9.0, 1028.0, 364.0 | 30.0, 30.0, 59.0 |  |  | - | - | 30 | 59 | - | 123.0, 37.0 | 0.0, 0.0 | 21 | Between conditioned space and ambient, Between conditioned space and garage | 2383.0, 337.0 | 0.0, 0.0 | 23.0, 23.0 | 23 | 38.599998, 114.0, 8.0, 61.0, 20.0, 67.5, 37.5 | 0.3, 0.3, 0.3, 0.3, 0.3, 0.3, 0.3 | 0.3, 0.3, 0.3, 0.3, 0.3, 0.3, 0.3 | 0.3 | 0.3 | 347 | 30 | 9 | 49 | - | Conditioned area | 1 | 95 | Natural gas | AFUE | Fuel-fired air distribution heater | No | Garage or open crawl space | 1 | 0.82 | Natural gas | Instant water heater | - |  | 13 | SEER | 485.8 | 90 | 100 | CFM @ 50 Pascals | 100.0, 95.0, 5.0 | Conditioned space, Conditioned space, Attic, exposed | 0.0, 0.0, 8.0 | Conditioned | 95 | 2.16 | ACH @ 50 Pascals | Air Cycler | 100 | 229.5271 | 202.8043 | 835.4323 | 98.1101 | - | 23.6449 | 2.8513 | 9.811 | - | 9.7387 | 32.4861 | 9.072 | 230.27 | 92.63 | 89.01 | 1386.36
Bend | OR | 97702 | Bend, OR | Deschutes | Central - 8 | 5B | Pacific Power | Cascade Natural Gas | 63717 | 2017 | 2014 ORSC | No | No | No Solar | No | - | - | - | - | 2017-11-27 | 63 | 75 | 91 | 16% | 8.2 | 9.5 | 11.6 | 860.87 | 71.74 | 1545 | 15605 | 1 | 3 | Single-family detached | No | Enclosed crawl space | 1545.0, 0.0, 0.0 | 30.0, 30.0, 30.0 |  |  | - | - | 30 | - | - | 155.0, 29.0 | 0.0, 0.0 | 21 | Between conditioned space and ambient, Between conditioned space and garage | 1411.0, 268.0 | 0.0, 0.0 | 21.0, 21.0 | 21 | 20.0, 46.0, 20.0, 45.0 | 0.3, 0.3, 0.3, 0.3 | 0.3, 0.3, 0.3, 0.3 | 0.3 | 0.3 | 131 | 19 | 12.3 | 38 | - | Garage or open crawl space | 1 | 95 | Natural gas | AFUE | Fuel-fired air distribution heater | No | Garage or open crawl space | 1 | 0.6 | Natural gas | Conventional | 50 |  | - | - | 417.2 | 77.3 | 82 | CFM @ 50 Pascals | 100.0, 75.0, 25.0 | Conditioned space, Conditioned space, Attic, exposed | 8.0, 8.0, 8.0 | Partial | 75 | 3.21 | ACH @ 50 Pascals | Air Cycler | 100 | 247.7831 | 204.7848 | - | 168.4107 | - | 25.4772 | - | 16.8411 | - | 7.91 | - | 7.325 | 201.53 | - | 123.36 | 1010.87
Tigard | OR | 97224 | Portland-Vancouver-Hillsboro, OR-WA | Washington | Portland Metro - 3 | 4C | Portland General Electric | NW Natural Gas | 66334 | 2017 | 2014 ORSC | No | No | No Solar | No | - | - | - | - | 2017-11-27 | 63 | 85 | 125 | 23% | 6.2 | 8.3 | 10.9 | 1185.41 | 98.78 | 2625 | 23888 | 2 | 4 | Single-family detached | No | Enclosed crawl space | 271.0, 1008.0, 338.0 | 30.0, 30.0, 30.0 |  |  | - | - | 30 | 30 | - | 121.0, 35.0 | 0.0, 0.0 | 21 | Between conditioned space and ambient, Between conditioned space and garage | 2497.0, 319.0 | 0.0, 0.0 | 21.0, 21.0 | 21 | 25.0, 87.0, 8.0, 72.800003, 40.0, 66.0, 20.0 | 0.3, 0.3, 0.3, 0.3, 0.3, 0.3, 0.3 | 0.3, 0.3, 0.3, 0.3, 0.3, 0.3, 0.3 | 0.3 | 0.3 | 319 | 19 | 12.3 | 38 | - | Attic | 1 | 92.1 | Natural gas | AFUE | Fuel-fired air distribution heater | No | Garage or open crawl space | 1 | 3.4 | Electric | Heat pump | 65 |  | - | - | 531.6 | 98.4 | 129 | CFM @ 50 Pascals | 50.0, 100.0, 50.0 | Attic, exposed, Attic, exposed, Conditioned space | 8.0, 8.0, 0.0 | Partial | 50 | 3.27 | ACH @ 50 Pascals | Air Cycler | 100 | 319.0668 | 282.3357 | - | - | 723.0251 | 32.8703 | - | 2.4677 | - | 9.7396 | - | 32.5552 | 320.14 | - | 80.34 | 1407.41
Portland | OR | 97202 | Portland-Vancouver-Hillsboro, OR-WA | Multnomah | Portland Metro - 3 | 4C | Portland General Electric | NW Natural Gas | 57629 | 2017 | 2014 ORSC | No | No | No Solar | NEST | - | - | - | - | 2017-11-27 | 65 | 99 | 133 | 34% | 6.3 | 8.8 | 11.6 | 1206.01 | 100.5 | 2897 | 24279 | 3 | 4 | Single-family detached | No | Slab | 244.0, 108.0 | 38.0, 38.0 |  |  | 15 | 10 | 38 | 38 | 19 | 268.0, 35.0 | 0.0, 0.0 | 21 | Between conditioned space and ambient, Between conditioned space and garage | 2701.0, 280.0 | 0.0, 0.0 | 23.0, 23.0 | 23 | 85.0, 103.800003, 131.0, 83.0 | 0.3, 0.3, 0.3, 0.3 | 0.3, 0.3, 0.3, 0.3 | 0.3 | 0.3 | 403 | 35 | 9 | 49 | - | Garage or open crawl space | 1 | 96.1 | Natural gas | AFUE | Fuel-fired air distribution heater | No | Garage or open crawl space | 2 | 0.99 | Natural gas | Instant water heater | - |  | - | - | 586.6 | 108.6 | 145 | CFM @ 50 Pascals | 60.0, 60.0, 40.0, 40.0 | Conditioned space, Conditioned space, Attic, exposed, Attic, exposed | 0.0, 0.0, 8.0, 8.0 | Partial | 60 | 2.73 | ACH @ 50 Pascals | Exhaust Only | 100 | 294.4931 | 394.945 | - | 81.2629 | - | 30.7972 | - | 8.1263 | - | 10.0783 | - | 9.072 | 310.38 | - | 73.72 | 1428.01
Tigard | OR | 97223 | Portland-Vancouver-Hillsboro, OR-WA | Washington | Portland Metro - 3 | 4C | Portland General Electric | NW Natural Gas | 66338 | 2017 | 2014 ORSC | No | No | No Solar | No | - | - | - | - | 2017-11-27 | 65 | 82 | 119 | 22% | 6.6 | 8 | 10.4 | 1294.75 | 107.9 | 2420 | 21746 | 2 | 4 | Single-family detached | No | Enclosed crawl space | 20.0, 1072.0, 374.0 | 30.0, 30.0, 59.0 |  |  | - | - | 30 | 59 | - | 125.0, 37.0 | 0.0, 0.0 | 21 | Between conditioned space and ambient, Between conditioned space and garage | 2384.0, 337.0 | 0.0, 0.0 | 23.0, 23.0 | 23 | 8.0, 25.0, 101.699997, 50.0, 62.0, 28.799999, 45.5, 25.0 | 0.3, 0.3, 0.3, 0.3, 0.3, 0.3, 0.3, 0.3 | 0.3, 0.3, 0.3, 0.3, 0.3, 0.3, 0.3, 0.3 | 0.3 | 0.3 | 346 | 30 | 9 | 49 | - | Conditioned area | 1 | 92.1 | Natural gas | AFUE | Fuel-fired air distribution heater | No | Garage or open crawl space | 1 | 0.95 | Electric | Conventional | 50 |  | - | - | 490.1 | 90.8 | 100 | CFM @ 50 Pascals | 100.0, 95.0, 5.0 | Conditioned space, Conditioned space, Attic, exposed | 0.0, 0.0, 8.0 | Conditioned | 95 | 3.02 | ACH @ 50 Pascals | Air Cycler | 100 | 258.1671 | 211.1441 | - | - | 2539.8923 | 26.5373 | - | 8.6686 | - | 9.689 | - | 32.5552 | 257.12 | - | 282.21 | 1516.75
Happy Valley | OR | 97086 | Portland-Vancouver-Hillsboro, OR-WA | Clackamas | Portland Metro - 3 | 4C | Portland General Electric | NW Natural Gas | 66236 | 2017 | 2014 ORSC | No | No | No Solar | No | - | - | - | - | 2017-11-27 | 66 | 91 | 140 | 25% | 6.6 | 9 | 12.2 | 1278.55 | 106.55 | 3096 | 27736 | 2 | 5 | Single-family detached | No | Enclosed crawl space | 64.0, 1329.0, 374.0 | 30.0, 30.0, 30.0 |  |  | - | - | 30 | 30 | - | 136.0, 37.0 | 0.0, 0.0 | 21 | Between conditioned space and ambient, Between conditioned space and garage | 2697.0, 336.0 | 0.0, 0.0 | 21.0, 21.0 | 21 | 16.0, 22.5, 89.0, 15.8, 56.5, 20.0, 56.0, 44.5 | 0.3, 0.3, 0.3, 0.3, 0.3, 0.3, 0.3, 0.3 | 0.3, 0.3, 0.3, 0.3, 0.3, 0.3, 0.3, 0.3 | 0.3 | 0.3 | 320 | 19 | 12.3 | 38 | - | Attic | 1 | 92.1 | Natural gas | AFUE | Fuel-fired air distribution heater | No | Garage or open crawl space | 1 | 3.4 | Electric | Heat pump | 65 |  | - | - | 626.9 | 116.1 | 68 | CFM @ 50 Pascals | 50.0, 100.0, 50.0 | Attic, exposed, Attic, exposed, Conditioned space | 8.0, 8.0, 0.0 | Partial | 50 | 3.15 | ACH @ 50 Pascals | Air Cycler | 100 | 314.7815 | 268.4894 | - | - | 723.0251 | 32.3945 | - | 2.4677 | - | 9.7156 | - | 32.5552 | 314.73 | - | 80.34 | 1500.55
Portland | OR | 97229 | Portland-Vancouver-Hillsboro, OR-WA | Washington | Portland Metro - 3 | 4C | Portland General Electric | NW Natural Gas | 66280 | 2017 | 2014 ORSC | No | No | No Solar | No | - | - | - | - | 2017-11-27 | 66 | 91 | 136 | 25% | 6.5 | 8.8 | 11.8 | 1244.13 | 103.68 | 2965 | 26545 | 2 | 4 | Single-family detached | No | Enclosed crawl space | 53.0, 1264.0, 404.0 | 30.0, 30.0, 30.0 |  |  | - | - | 30 | - | - | 134.0, 39.0 | 0.0, 0.0 | 21 | Between conditioned space and ambient, Between conditioned space and garage | 2585.0, 398.0 | 0.0, 0.0 | 21.0, 21.0 | 21 | 33.0, 22.5, 117.699997, 22.200001, 61.5, 21.700001, 60.0, 17.0 | 0.3, 0.3, 0.3, 0.3, 0.3, 0.3, 0.3, 0.3 | 0.3, 0.3, 0.3, 0.3, 0.3, 0.3, 0.3, 0.3 | 0.3 | 0.3 | 356 | 30 | 9 | 49 | - | Attic | 1 | 92.1 | Natural gas | AFUE | Fuel-fired air distribution heater | No | Garage or open crawl space | 1 | 3.4 | Electric | Heat pump | 65 |  | - | - | 600.4 | 111.2 | 77 | CFM @ 50 Pascals | 50.0, 100.0, 50.0 | Attic, exposed, Attic, exposed, Conditioned space | 8.0, 8.0, 0.0 | Partial | 50 | 3.35 | ACH @ 50 Pascals | Air Cycler | 100 | 331.4234 | 270.5423 | - | - | 723.0251 | 34.0657 | - | 2.4677 | - | 9.6879 | - | 32.5552 | 330.02 | - | 80.34 | 1466.13
Bend | OR | 97701 | Bend, OR | Deschutes | Central - 8 | 5B | Pacific Power | Cascade Natural Gas | 66196 | 2017 | 2014 ORSC | No | No | No Solar | No | - | - | - | - | 2017-11-27 | 67 | 78 | 92 | 14% | 8.5 | 9.7 | 11.8 | 896.72 | 74.73 | 1578 | 14154 | 2 | 3 | Single-family detached | No | Enclosed crawl space | 686.0, 0.0, 413.0 | 30.0, 30.0, 30.0 |  |  | - | - | 30 | - | - | 86.0, 23.0 | 0.0, 0.0 | 21 | Between conditioned space and ambient, Between conditioned space and garage | 1903.0, 211.0 | 0.0, 0.0 | 21.0, 21.0 | 21 | 14.0, 62.0, 14.0, 50.0, 30.0, 24.0, 21.5 | 0.3, 0.3, 0.3, 0.3, 0.3, 0.3, 0.3 | 0.3, 0.3, 0.3, 0.3, 0.3, 0.3, 0.3 | 0.3 | 0.3 | 215.5 | 30 | 9 | 49 | - | Garage or open crawl space | 1 | 95 | Natural gas | AFUE | Fuel-fired air distribution heater | No | Garage or open crawl space | 1 | 0.62 | Natural gas | Conventional | 50 |  | - | - | 319.5 | 59.2 | 76 | CFM @ 50 Pascals | 10.0, 25.0, 90.0, 75.0 | Garage, Garage, Attic, exposed, Attic, exposed | 8.0, 8.0, 8.0, 8.0 | Unconditioned | 0 | 3.98 | ACH @ 50 Pascals | Air Cycler | 100 | 291.2875 | 263.0672 | - | 160.2025 | - | 30.0266 | - | 16.0202 | - | 7.964 | - | 7.325 | 239.13 | - | 117.35 | 1046.72
Scappoose | OR | 97056 | Portland-Vancouver-Hillsboro, OR-WA | Columbia | Portland Metro - 3 | 4C | Columbia Power Co-Op | NW Natural Gas | 66484 | 2017 | 2014 ORSC | No | No | No Solar | No | - | - | - | - | 2017-11-27 | 67 | 78 | 106 | 14% | 3 | 3.6 | 4.9 | 849.18 | 70.77 | 2016 | 20764 | 1 | 3 | Single-family detached | No | Enclosed crawl space | 2016 | 30 |  |  | - | - | 30 | - | - | - | - | - | - | 1808.0, 515.0 | 0.0, 0.0 | 21.0, 21.0 | 21 | 45.0, 60.0, 90.0, 55.0 | 0.3, 0.3, 0.3, 0.3 | 0.3, 0.3, 0.3, 0.3 | 0.3 | 0.3 | 250 | 30.0, 0.0 | 9.0, 30.0 | 49 | 38 | Garage or open crawl space | 1 | 95 | Natural gas | AFUE | Fuel-fired air distribution heater | No | Garage or open crawl space | 1 | 0.62 | Natural gas | Conventional | 50 |  | - | - | 544.3 | 100.8 | 87 | CFM @ 50 Pascals | 10.0, 10.0, 45.0, 45.0, 90.0 | Garage, Garage, Enclosed crawl space, Attic, exposed, Attic, exposed | 8.0, 8.0, 8.0, 8.0, 8.0 | Unconditioned | 0 | 3.08 | ACH @ 50 Pascals | Air Cycler | 56 | 260.689 | 264.7156 | - | 150.3058 | - | 26.9724 | - | 15.0306 | - | 9.4154 | - | 9.072 | 253.96 | - | 136.36 | 1065.18
Scappoose | OR | 97056 | Portland-Vancouver-Hillsboro, OR-WA | Columbia | Portland Metro - 3 | 4C | Columbia Power Co-Op | NW Natural Gas | 66294 | 2017 | 2014 ORSC | No | No | No Solar | No | - | - | - | - | 2017-11-27 | 68 | 84 | 113 | 18% | 3 | 3.8 | 5.2 | 872.86 | 72.74 | 2253 | 21461 | 2 | 5 | Single-family detached | No | Enclosed crawl space | 959.0, 345.0 | 30.0, 30.0 |  |  | - | - | 30 | 30 | - | 123.0, 32.0 | 0.0, 0.0 | 21 | Between conditioned space and ambient, Between conditioned space and garage | 2733.0, 326.0 | 0.0, 0.0 | 21.0, 21.0 | 21 | 33.0, 8.0, 111.800003, 84.0, 20.0, 71.0, 20.0 | 0.3, 0.3, 0.3, 0.3, 0.3, 0.3, 0.3 | 0.3, 0.3, 0.3, 0.3, 0.3, 0.3, 0.3 | 0.3 | 0.3 | 348 | 30 | 9 | 49 | - | Garage or open crawl space | 1 | 95 | Natural gas | AFUE | Fuel-fired air distribution heater | No | Garage or open crawl space | 1 | 0.62 | Natural gas | Conventional | 50 |  | - | - | 456.2 | 84.5 | 67 | CFM @ 50 Pascals | 5.0, 5.0, 50.0, 45.0, 95.0 | Garage, Garage, Enclosed crawl space, Attic, exposed, Attic, exposed | 8.0, 8.0, 8.0, 8.0, 8.0 | Unconditioned | 0 | 2.74 | ACH @ 50 Pascals | Air Cycler | 100 | 264.7907 | 258.1339 | - | 150.3058 | - | 27.3601 | - | 15.0306 | - | 9.4014 | - | 9.072 | 257.22 | - | 136.36 | 1088.86
Wilsonville | OR | 97070 | Portland-Vancouver-Hillsboro, OR-WA | Clackamas | Portland Metro - 3 | 4C | Portland General Electric | NW Natural Gas | 66267 | 2017 | 2014 ORSC | No | No | No Solar | No | - | - | - | - | 2017-11-27 | 69 | 86 | 108 | 21% | 6.6 | 8 | 9.5 | 1275.89 | 106.32 | 2071 | 23392 | 3 | 3 | Single-family detached | No | More than one type | 632.0, 458.0 | 30.0, 59.0 |  |  | 15 | - | 30 | 59 | 23 | 96.0, 22.0, 22.0 | 0.0, 0.0, 0.0 | 21 | Between conditioned space and ambient, Between conditioned space and garage, Between conditioned space and enclosed crawl | 2693.0, 206.0, 205.199997 | 0.0, 0.0, 0.0 | 23.0, 23.0, 23.0 | 23 | 99.0, 76.5, 54.0, 152.699997 | 0.3, 0.3, 0.3, 0.3 | 0.3, 0.3, 0.3, 0.3 | 0.3 | 0.3 | 382 | 30 | 9 | 49 | - | Conditioned area | 1 | 95.5 | Natural gas | AFUE | Fuel-fired air distribution heater | No | Conditioned area | 1 | 0.95 | Electric | Conventional | 50 |  | - | - | 419.4 | 77.7 | 59 | CFM @ 50 Pascals | 90.0, 95.0, 5.0, 10.0 | Conditioned space, Conditioned space, Attic, exposed, Enclosed crawl space | 0.0, 0.0, 8.0, 8.0 | Partial | 90 | 3.46 | ACH @ 50 Pascals | Air Cycler | 100 | 328.959 | 225.8538 | - | - | 2507.4651 | 33.6667 | - | 8.5579 | - | 9.5892 | - | 32.5552 | 322.84 | - | 278.6 | 1497.89
Wilsonville | OR | 97070 | Portland-Vancouver-Hillsboro, OR-WA | Clackamas | Portland Metro - 3 | 4C | Portland General Electric | NW Natural Gas | 66288 | 2017 | 2014 ORSC | No | No | No Solar | No | - | - | - | - | 2017-11-27 | 69 | 86 | 108 | 21% | 6.6 | 8 | 9.5 | 1275.4 | 106.28 | 2071 | 23392 | 3 | 3 | Single-family detached | No | More than one type | 632.0, 458.0 | 30.0, 59.0 |  |  | 15 | - | 30 | 59 | 23 | 96.0, 22.0, 22.0 | 0.0, 0.0, 0.0 | 21 | Between conditioned space and ambient, Between conditioned space and garage, Between conditioned space and enclosed crawl | 2693.0, 206.0, 205.199997 | 0.0, 0.0, 0.0 | 23.0, 23.0, 23.0 | 23 | 99.0, 76.5, 54.0, 152.699997 | 0.3, 0.3, 0.3, 0.3 | 0.3, 0.3, 0.3, 0.3 | 0.3 | 0.3 | 382 | 30 | 9 | 49 | - | Conditioned area | 1 | 92.1 | Natural gas | AFUE | Fuel-fired air distribution heater | No | Conditioned area | 1 | 0.95 | Electric | Conventional | 50 |  | - | - | 419.4 | 77.7 | 68 | CFM @ 50 Pascals | 90.0, 95.0, 5.0, 10.0 | Conditioned space, Conditioned space, Attic, exposed, Enclosed crawl space | 0.0, 0.0, 8.0, 8.0 | Partial | 90 | 2.95 | ACH @ 50 Pascals | Air Cycler | 100 | 328.497 | 225.6272 | - | - | 2507.4639 | 33.6198 | - | 8.5579 | - | 9.5894 | - | 32.5552 | 322.39 | - | 278.6 | 1497.4
Wilsonville | OR | 97070 | Portland-Vancouver-Hillsboro, OR-WA | Clackamas | Portland Metro - 3 | 4C | Portland General Electric | NW Natural Gas | 66268 | 2017 | 2014 ORSC | No | No | No Solar | No | - | - | - | - | 2017-11-27 | 71 | 88 | 122 | 20% | 7 | 8.4 | 10.7 | 1363.45 | 113.62 | 2533 | 23050 | 3 | 4 | Single-family detached | No | More than one type | 668.0, 441.0 | 30.0, 59.0 |  |  | 15 | - | 30 | 59 | 23 | 250.0, 22.0, 22.0 | 0.0, 0.0, 0.0 | 21 | Between conditioned space and ambient, Between conditioned space and garage, Between conditioned space and enclosed crawl | 2973.0, 206.0 | 0.0, 0.0 | 23.0, 23.0 | 23 | 54.0, 102.699997, 54.0, 56.5, 55.0, 36.0, 40.0, 26.0 | 0.3, 0.3, 0.3, 0.3, 0.3, 0.3, 0.3, 0.3 | 0.3, 0.3, 0.3, 0.3, 0.3, 0.3, 0.3, 0.3 | 0.3 | 0.3 | 424 | 30 | 9 | 49 | - | Conditioned area | 1 | 92.1 | Natural gas | AFUE | Fuel-fired air distribution heater | No | Conditioned area | 1 | 0.95 | Electric | Conventional | 50 |  | - | - | 512.9 | 95 | 59 | CFM @ 50 Pascals | 90.0, 95.0, 5.0, 10.0 | Conditioned space, Conditioned space, Attic, exposed, Enclosed crawl space | 0.0, 0.0, 8.0, 8.0 | Partial | 90 | 3.24 | ACH @ 50 Pascals | Air Cycler | 100 | 318.3378 | 225.5288 | - | - | 2507.4624 | 32.6035 | - | 8.5579 | - | 9.6059 | - | 32.5552 | 313.19 | - | 278.6 | 1585.45
Portland | OR | 97229 | Portland-Vancouver-Hillsboro, OR-WA | Washington | Portland Metro - 3 | 4C | Portland General Electric | NW Natural Gas | 66503 | 2017 | 2014 ORSC | No | No | No Solar | No | - | - | - | - | 2017-11-27 | 71 | 101 | 147 | 27% | 7.1 | 9.8 | 12.8 | 1373.84 | 114.49 | 3346 | 28641 | 3 | 6 | Single-family detached | No | More than one type | 311.0, 44.0, 769.0, 373.0 | 30.0, 30.0, 30.0, 30.0 |  |  | - | - | 30 | 30 | - | 203.0, 39.0, 42.0 | 0.0, 0.0, 0.0 | 21 | Between conditioned space and ambient, Between conditioned space and garage, Between conditioned space and enclosed crawl | 3160.0, 353.0 | 0.0, 0.0 | 21.0, 21.0 | 21 | 29.0, 175.0, 8.0, 70.0, 20.0, 50.0, 26.0 | 0.3, 0.3, 0.3, 0.3, 0.3, 0.3, 0.3 | 0.3, 0.3, 0.3, 0.3, 0.3, 0.3, 0.3 | 0.3 | 0.3 | 378 | 19 | 12.3 | 38 | - | Attic | 1 | 92.1 | Natural gas | AFUE | Fuel-fired air distribution heater | No | Garage or open crawl space | 1 | 3.4 | Electric | Heat pump | 65 |  | - | - | 677.6 | 125.5 | 75 | CFM @ 50 Pascals | 25.0, 100.0, 75.0 | Attic, exposed, Attic, exposed, Conditioned space | 8.0, 8.0, 0.0 | Partial | 75 | 3.06 | ACH @ 50 Pascals | Air Cycler | 100 | 344.9817 | 278.8329 | - | - | 723.0251 | 35.4498 | - | 2.4677 | - | 9.6818 | - | 32.5552 | 343.22 | - | 80.34 | 1595.84
Wilsonville | OR | 97070 | Portland-Vancouver-Hillsboro, OR-WA | Clackamas | Portland Metro - 3 | 4C | Portland General Electric | NW Natural Gas | 63275 | 2017 | 2014 ORSC | No | No | No Solar | No | - | - | - | - | 2017-11-27 | 72 | 88 | 122 | 18% | 7.1 | 8.4 | 10.7 | 1379.24 | 114.94 | 2533 | 23050 | 3 | 4 | Single-family detached | No | More than one type | 668.0, 441.0 | 30.0, 59.0 |  |  | 15 | - | 30 | 59 | 23 | 250.0, 22.0, 22.0 | 0.0, 0.0, 0.0 | 21 | Between conditioned space and ambient, Between conditioned space and garage, Between conditioned space and enclosed crawl | 2973.0, 206.0 | 0.0, 0.0 | 23.0, 23.0 | 23 | 54.0, 102.699997, 54.0, 56.5, 55.0, 36.0, 40.0, 26.0 | 0.3, 0.3, 0.3, 0.3, 0.3, 0.3, 0.3, 0.3 | 0.3, 0.3, 0.3, 0.3, 0.3, 0.3, 0.3, 0.3 | 0.3 | 0.3 | 424 | 30 | 9 | 49 | - | Conditioned area | 1 | 92.1 | Natural gas | AFUE | Fuel-fired air distribution heater | No | Conditioned area | 1 | 0.95 | Electric | Conventional | 50 |  | - | - | 512.9 | 95 | 101 | CFM @ 50 Pascals | 90.0, 95.0, 5.0, 10.0 | Conditioned space, Conditioned space, Attic, exposed, Enclosed crawl space | 0.0, 0.0, 8.0, 8.0 | Partial | 90 | 3.51 | ACH @ 50 Pascals | Air Cycler | 100 | 332.2665 | 254.2513 | - | - | 2507.4641 | 34.0944 | - | 8.5579 | - | 9.6491 | - | 32.5552 | 328.98 | - | 278.6 | 1601.24
Portland | OR | 97224 | Portland-Vancouver-Hillsboro, OR-WA | Washington | Portland Metro - 3 | 4C | Portland General Electric | NW Natural Gas | 66409 | 2017 | 2014 ORSC | No | No | No Solar | No | - | - | - | - | 2017-11-27 | 73 | 97 | 128 | 24% | 6.7 | 8.4 | 11.2 | 1241.35 | 103.45 | 2714 | 23174 | 2 | 4 | Single-family detached | No | Enclosed crawl space | 59.0, 1191.0, 381.0 | 30.0, 30.0, 30.0 |  |  | - | - | 30 | - | - | 149.0, 41.0 | 0.0, 0.0 | 21 | Between conditioned space and ambient, Between conditioned space and garage | 2847.0, 373.0 | 0.0, 0.0 | 23.0, 23.0 | 23 | 142.0, 108.0, 25.0, 31.299999, 107.0, 60.0, 70.0 | 0.3, 0.3, 0.3, 0.3, 0.3, 0.3, 0.3 | 0.3, 0.3, 0.3, 0.3, 0.3, 0.3, 0.3 | 0.3 | 0.3 | 543 | 30 | 9 | 49 | - | Garage or open crawl space | 1 | 93 | Natural gas | AFUE | Fuel-fired air distribution heater | No | Garage or open crawl space | 1 | 0.99 | Natural gas | Instant water heater | - |  | - | - | 549.6 | 101.8 | 69 | CFM @ 50 Pascals | 10.0, 10.0, 45.0, 45.0, 90.0 | Garage, Garage, Enclosed crawl space, Attic, exposed, Attic, exposed | 8.0, 8.0, 8.0, 8.0, 8.0 | Unconditioned | 0 | 3.5 | ACH @ 50 Pascals | Air Cycler | 100 | 370.7773 | 309.018 | - | 81.2629 | - | 38.1324 | - | 8.1263 | - | 9.7008 | - | 9.072 | 369.92 | - | 73.72 | 1463.35
Portland | OR | 97206 | Portland-Vancouver-Hillsboro, OR-WA | Multnomah | Portland Metro - 3 | 4C | Portland General Electric | NW Natural Gas | 58754 | 2017 | 2014 ORSC | No | No | No Solar | No | - | - | - | - | 2017-11-27 | 74 | 102 | 136 | 27% | 7.3 | 9.4 | 11.9 | 1403.9 | 116.99 | 2994 | 25871 | 2 | 5 | Single-family detached | No | Enclosed crawl space | 1431.0, 361.0 | 38.0, 38.0 |  |  | - | - | 38 | 38 | - | 123.0, 38.0 | 0.0, 0.0 | 21 | Between conditioned space and ambient, Between conditioned space and garage | 2565.0, 360.0 | 0.0, 0.0 | 23.0, 23.0 | 23 | 122.0, 60.0, 211.0, 130.0 | 0.3, 0.3, 0.3, 0.3 | 0.28, 0.28, 0.28, 0.28 | 0.3 | 0.28 | 523 | 35 | 9 | 49 | - | Garage or open crawl space | 1 | 96.2 | Natural gas | AFUE | Fuel-fired air distribution heater | Yes | Garage or open crawl space | 1 | 0.95 | Natural gas | Instant water heater | - |  | 13 | SEER | 606.3 | 112.3 | 97 | CFM @ 50 Pascals | 50.0, 50.0, 50.0, 50.0 | Enclosed crawl space, Enclosed crawl space, Attic, exposed, Attic, exposed | 8.0, 8.0, 8.0, 8.0 | Unconditioned | 0 | 2.31 | ACH @ 50 Pascals | Exhaust Only | 100 | 304.1052 | 288.3542 | 1237.0143 | 84.6845 | - | 31.3947 | 4.2219 | 8.4685 | - | 9.7873 | 32.5619 | 9.072 | 307.27 | 137.47 | 76.83 | 1625.9
Bend | OR | 97702 | Bend, OR | Deschutes | Central - 8 | 5B | Pacific Power | Cascade Natural Gas | 65554 | 2017 | 2014 ORSC | No | No | No Solar | No | - | - | - | - | 2017-11-27 | 76 | 89 | 107 | 14% | 9.4 | 10.9 | 13.6 | 997.02 | 83.08 | 1924 | 18096 | 2 | 3 | Single-family detached | No | Enclosed crawl space | 1256 | 30 |  |  | - | - | 30 | - | - | 129.0, 20.0 | 0.0, 0.0 | 21 | Between conditioned space and ambient, Between conditioned space and garage | 2335.0, 185.0 | 0.0, 0.0 | 21.0, 21.0 | 21 | 65.0, 13.0, 40.0, 60.0, 8.0, 24.0 | 0.3, 0.3, 0.3, 0.3, 0.3, 0.3 | 0.3, 0.3, 0.3, 0.3, 0.3, 0.3 | 0.3 | 0.3 | 210 | 19 | 12.3 | 38 | - | Garage or open crawl space | 1 | 93 | Natural gas | AFUE | Fuel-fired air distribution heater | No | Garage or open crawl space | 1 | 0.6 | Natural gas | Conventional | 50 |  | - | - | 389.6 | 72.2 | 102 | CFM @ 50 Pascals | 10.0, 90.0, 100.0 | Conditioned space, Attic, exposed, Attic, exposed | 8.0, 8.0, 8.0 | Partial | 10 | 3.05 | ACH @ 50 Pascals | Air Cycler | 100 | 353.9993 | 300.7917 | - | 168.4107 | - | 36.4265 | - | 16.8411 | - | 7.9264 | - | 7.325 | 288.73 | - | 123.36 | 1147.02
Bend | OR | 97701 | Bend, OR | Deschutes | Central - 8 | 5B | Pacific Power | Cascade Natural Gas | 66035 | 2017 | 2014 ORSC | No | No | No Solar | No | - | - | - | - | 2017-11-27 | 77 | 88 | 106 | 12% | 9.6 | 10.8 | 13.5 | 1013.73 | 84.48 | 1919 | 18411 | 2 | 3 | Single-family detached | No | Enclosed crawl space | 23.0, 948.0 | 30.0, 30.0 |  |  | - | - | 30 | 30 | - | 111.0, 20.0 | 0.0, 0.0 | 21 | Between conditioned space and ambient, Between conditioned space and garage | 2307.0, 202.0 | 0.0, 0.0 | 21.0, 21.0 | 21 | 40.0, 39.0, 54.0, 42.0, 26.0, 40.0 | 0.3, 0.3, 0.3, 0.3, 0.3, 0.3 | 0.3, 0.3, 0.3, 0.3, 0.3, 0.3 | 0.3 | 0.3 | 241 | 19 | 12.3 | 38 | - | Attic | 1 | 93 | Natural gas | AFUE | Fuel-fired air distribution heater | No | Garage or open crawl space | 1 | 0.6 | Natural gas | Conventional | 50 |  | - | - | 388.6 | 72 | 95 | CFM @ 50 Pascals | 50.0, 100.0, 50.0 | Attic, exposed, Attic, exposed, Exterior wall | 8.0, 8.0, 8.0 | Unconditioned | 0 | 3 | ACH @ 50 Pascals | Exhaust Only | 100 | 360.0775 | 312.1303 | - | 168.4107 | - | 37.073 | - | 16.8411 | - | 7.9385 | - | 7.325 | 294.3 | - | 123.36 | 1163.72
Bend | OR | 97702 | Bend, OR | Deschutes | Central - 8 | 5B | Pacific Power | Cascade Natural Gas | 61189 | 2017 | 2014 ORSC | No | No | No Solar | No | - | - | - | - | 2017-11-27 | 77 | 128 | 135 | 33% | 11.9 | 16.9 | 21.9 | 1171.68 | 97.64 | 2032 | 20714 | 2 | 3 | Single-family detached | No | Enclosed crawl space | 1188.0, 292.0, 45.0 | 38.0, 38.0, 38.0 |  |  | - | - | 38 | 38 | - | 70.0, 17.0 | 0.0, 0.0 | 21 | Between conditioned space and ambient, Between conditioned space and garage | 2729.0, 153.0 | 0.0, 0.0 | 23.0, 23.0 | 23 | 179.0, 131.0, 82.0, 199.5 | 0.3, 0.3, 0.3, 0.3 | 0.3, 0.3, 0.3, 0.3 | 0.3 | 0.3 | 594 | 39.0, 0.0 | 11.0, 30.0 | 50 | 38 | Conditioned area | 1 | 11.3 | Electric | HSPF | Air-source heat pump | No | Garage or open crawl space | 1 | 0.95 | Natural gas | Instant water heater | - |  | 19.1 | SEER | 411.48 | 76.2 | - | CFM @ 50 Pascals | 100.0, 100.0 | Conditioned space, Conditioned space | 0.0, 0.0 | Conditioned | 100 | 3.37 | ACH @ 50 Pascals | Exhaust Only | 100 | - | 3904.3157 | 700.0495 | 90.0613 | - | 13.3253 | 2.3892 | 9.0061 | - | 29.9342 | 29.2028 | 7.325 | 398.88 | 69.77 | 65.97 | 1321.68
Bend | OR | 97702 | Bend, OR | Deschutes | Central - 8 | 5B | Pacific Power | Cascade Natural Gas | 65810 | 2017 | 2014 ORSC | No | No | No Solar | No | - | - | - | - | 2017-11-27 | 79 | 94 | 116 | 15% | 9.9 | 11.5 | 14.7 | 1048.47 | 87.37 | 2142 | 20310 | 2 | 3 | Single-family detached | No | Enclosed crawl space | 818.0, 57.0, 500.0 | 30.0, 30.0, 30.0 |  |  | - | - | 30 | - | - | 98.0, 25.0 | 0.0, 0.0 | 21 | Between conditioned space and ambient, Between conditioned space and garage | 2355.0, 228.0 | 0.0, 0.0 | 21.0, 21.0 | 21 | 40.0, 6.0, 55.0, 45.0, 40.0, 40.0, 20.0 | 0.3, 0.3, 0.3, 0.3, 0.3, 0.3, 0.3 | 0.3, 0.3, 0.3, 0.3, 0.3, 0.3, 0.3 | 0.3 | 0.3 | 246 | 19 | 12.3 | 38 | - | Attic | 1 | 93 | Natural gas | AFUE | Fuel-fired air distribution heater | No | Garage or open crawl space | 1 | 0.6 | Natural gas | Conventional | 50 |  | - | - | 433.8 | 80.3 | 109 | CFM @ 50 Pascals | 10.0, 10.0, 90.0, 90.0 | Conditioned space, Conditioned space, Attic, exposed, Attic, exposed | 8.0, 8.0, 8.0, 8.0 | Partial | 10 | 2.97 | ACH @ 50 Pascals | Air Cycler | 100 | 382.7708 | 323.5616 | - | 168.4107 | - | 39.3814 | - | 16.8411 | - | 7.9233 | - | 7.325 | 312.03 | - | 123.36 | 1198.47
Bend | OR | 97701 | Bend, OR | Deschutes | Central - 8 | 5B | Pacific Power | Cascade Natural Gas | 66510 | 2017 | 2014 ORSC | No | No | No Solar | No | - | - | - | - | 2017-11-27 | 81 | 96 | 117 | 16% | 10.3 | 11.9 | 14.9 | 1083.77 | 90.31 | 2185 | 19884 | 1 | 4 | Single-family detached | No | Enclosed crawl space | 2185 | 30 |  |  | - | - | 30 | - | - | - | - | - | - | 1870.0, 422.0 | 0.0, 0.0 | 21.0, 21.0 | 21 | 85.300003, 60.799999, 233.0, 10.0 | 0.3, 0.3, 0.3, 0.3 | 0.28, 0.28, 0.28, 0.28 | 0.3 | 0.28 | 389 | 19.0, 0.0 | 12.3, 40.0 | 38 | 38 | Garage or open crawl space | 1 | 95 | Natural gas | AFUE | Fuel-fired air distribution heater | No | Garage or open crawl space | 1 | 0.62 | Natural gas | Conventional | 50 |  | - | - | 590 | 109.3 | 111 | CFM @ 50 Pascals | 5.0, 5.0, 95.0, 95.0 | Garage, Garage, Attic, exposed, Enclosed crawl space | 8.0, 8.0, 8.0, 8.0 | Unconditioned | 0 | 3.03 | ACH @ 50 Pascals | Air Cycler | 100 | 386.6654 | 377.4458 | - | 160.2025 | - | 39.9547 | - | 16.0202 | - | 8.0153 | - | 7.325 | 320.25 | - | 117.35 | 1233.77
Bend | OR | 97701 | Bend, OR | Deschutes | Central - 8 | 5B | Pacific Power | Cascade Natural Gas | 66033 | 2017 | 2014 ORSC | No | No | No Solar | No | - | - | - | - | 2017-11-27 | 82 | 94 | 115 | 12% | 10.4 | 11.7 | 14.6 | 1100.38 | 91.7 | 2131 | 18897 | 2 | 4 | Single-family detached | No | Enclosed crawl space | 107.0, 818.0, 427.0 | 30.0, 30.0, 30.0 |  |  | - | - | 30 | 30 | - | 107.0, 46.0 | 0.0, 0.0 | 21 | Between conditioned space and ambient, Between conditioned space and garage | 2192.0, 419.0 | 0.0, 0.0 | 21.0, 21.0 | 21 | 10.0, 12.5, 70.0, 47.799999, 49.0, 24.0, 58.0, 30.0 | 0.3, 0.3, 0.3, 0.3, 0.3, 0.3, 0.3, 0.3 | 0.3, 0.3, 0.3, 0.3, 0.3, 0.3, 0.3, 0.3 | 0.3 | 0.3 | 301 | 19.0, 0.0 | 12.3, 32.0 | 38 | 30 | Attic | 1 | 93 | Natural gas | AFUE | Fuel-fired air distribution heater | No | Garage or open crawl space | 1 | 0.6 | Natural gas | Conventional | 50 |  | - | - | 431.5 | 79.9 | 109 | CFM @ 50 Pascals | 50.0, 100.0, 50.0 | Attic, exposed, Attic, exposed, Exterior wall | 8.0, 8.0, 8.0 | Unconditioned | 0 | 3.16 | ACH @ 50 Pascals | Exhaust Only | 100 | 396.7916 | 361.2313 | - | 168.4107 | - | 40.912 | - | 16.8411 | - | 7.9692 | - | 7.325 | 326.03 | - | 123.36 | 1250.38
Bend | OR | 97701 | Bend, OR | Deschutes | Central - 8 | 5B | Pacific Power | Cascade Natural Gas | 66501 | 2017 | 2014 ORSC | No | No | No Solar | No | - | - | - | - | 2017-11-27 | 82 | 98 | 109 | 16% | 10.1 | 11.8 | 13.9 | 1076.6 | 89.72 | 1992 | 21912 | 1 | 4 | Single-family detached | No | Enclosed crawl space | 1992 | 30 |  |  | - | - | 30 | - | - | - | - | - | - | 2135.0, 350.0 | 0.0, 0.0 | 21.0, 21.0 | 21 | 53.0, 75.0, 137.5, 106.800003 | 0.3, 0.3, 0.3, 0.3 | 0.3, 0.3, 0.3, 0.3 | 0.3 | 0.3 | 372 | 19.0, 0.0 | 12.3, 30.0 | 38 | 38 | Garage or open crawl space | 1 | 95 | Natural gas | AFUE | Fuel-fired air distribution heater | No | Garage or open crawl space | 1 | 0.62 | Natural gas | Conventional | 50 |  | - | - | 537.8 | 99.6 | 103 | CFM @ 50 Pascals | 10.0, 10.0, 45.0, 45.0, 45.0, 45.0 | Garage, Garage, Attic, exposed, Attic, exposed, Enclosed crawl space, Enclosed crawl space | 8.0, 8.0, 8.0, 8.0, 8.0, 8.0 | Unconditioned | 0 | 2.64 | ACH @ 50 Pascals | Air Cycler | 100 | 411.1843 | 375.7625 | - | 160.2025 | - | 42.4009 | - | 16.0202 | - | 7.9716 | - | 7.325 | 338 | - | 117.35 | 1226.6
Bend | OR | 97702 | Bend, OR | Deschutes | Central - 8 | 5B | Pacific Power | Cascade Natural Gas | 67292 | 2017 | 2014 ORSC | No | No | No Solar | No | - | - | - | - | 2017-11-27 | 83 | 103 | 130 | 18% | 10.8 | 12.7 | 16.5 | 1134.07 | 94.51 | 2480 | 21242 | 2 | 4 | Single-family detached | No | Enclosed crawl space | 160.0, 1154.0, 126.0 | 30.0, 30.0, 30.0 |  |  | - | - | 30 | 30 | - | 128.0, 34.0 | 0.0, 0.0 | 21 | Between conditioned space and ambient, Between conditioned space and garage | 2347.0, 310.0 | 0.0, 0.0 | 21.0, 21.0 | 21 | 25.0, 30.5, 110.0, 98.800003, 71.5, 41.5, 56.0, 12.0 | 0.3, 0.3, 0.3, 0.3, 0.3, 0.3, 0.3, 0.3 | 0.3, 0.3, 0.3, 0.3, 0.3, 0.3, 0.3, 0.3 | 0.3 | 0.3 | 445 | 30 | 9 | 49 | - | Garage or open crawl space | 1 | 95 | Natural gas | AFUE | Fuel-fired air distribution heater | No | Garage or open crawl space | 1 | 0.62 | Natural gas | Conventional | 50 |  | - | - | 502.2 | 93 | 124 | CFM @ 50 Pascals | 10.0, 10.0, 45.0, 45.0, 90.0 | Garage, Garage, Enclosed crawl space, Attic, exposed, Attic, exposed | 8.0, 8.0, 8.0, 8.0, 8.0 | Unconditioned | 0 | 2.73 | ACH @ 50 Pascals | Air Cycler | 100 | 401.772 | 389.0215 | - | 160.2025 | - | 41.5049 | - | 16.0202 | - | 8.0098 | - | 7.325 | 332.44 | - | 117.35 | 1284.07
Wilsonville | OR | 97070 | Portland-Vancouver-Hillsboro, OR-WA | Washington | Portland Metro - 3 | 4C | Portland General Electric | NW Natural Gas | 66367 | 2017 | 2014 ORSC | No | No | No Solar | No | - | - | - | - | 2017-11-27 | 89 | 117 | 160 | 24% | 8.7 | 10.8 | 13.8 | 1666.97 | 138.91 | 3736 | 35640 | 2 | 4 | Single-family detached | No | Enclosed crawl space | 9.0, 1642.0, 615.0 | 30.0, 30.0, 59.0 |  |  | - | - | 30 | 59 | - | 151.0, 59.0 | 0.0, 0.0 | 21 | Between conditioned space and ambient, Between conditioned space and garage | 3449.0, 598.0 | 0.0, 0.0 | 23.0, 23.0 | 23 | 81.0, 7.5, 135.0, 131.800003, 102.0, 34.0, 107.5 | 0.3, 0.3, 0.3, 0.3, 0.3, 0.3, 0.3 | 0.3, 0.3, 0.3, 0.3, 0.3, 0.3, 0.3 | 0.3 | 0.3 | 599 | 30 | 9 | 49 | - | Conditioned area | 1 | 92.1 | Natural gas | AFUE | Fuel-fired air distribution heater | No | Garage or open crawl space | 1 | 0.95 | Electric | Conventional | 55.0, 55.0 |  | - | - | 756.54 | 140.1 | 100 | CFM @ 50 Pascals | 100.0, 95.0, 5.0 | Conditioned space, Conditioned space, Attic, exposed | 0.0, 0.0, 8.0 | Conditioned | 95 | 2.95 | ACH @ 50 Pascals | Air Cycler | 100 | 432.9789 | 300.4131 | - | - | 2674.4844 | 44.3232 | - | 9.1279 | - | 9.5948 | - | 32.5552 | 425.27 | - | 297.16 | 1888.97
Bend | OR | 97702 | Bend, OR | Deschutes | Central - 8 | 5B | Pacific Power | Cascade Natural Gas | 62318 | 2017 | 2014 ORSC | No | No | No Solar | No | - | - | - | - | 2017-11-27 | 91 | 112 | 121 | 18% | 11.3 | 12.9 | 15.4 | 1194.47 | 99.54 | 2280 | 21611 | 2 | 3 | Single-family detached | No | Enclosed crawl space | 1572.0, 170.0 | 38.0, 38.0 |  |  | - | - | 38 | 38 | - | 96.0, 16.0 | 0.0, 0.0 | 21 | Between conditioned space and ambient, Between conditioned space and garage | 2643.0, 144.0, 198.0 | 0.0, 0.0, 0.0 | 23.0, 23.0, 23.0 | 23 | 125.199997, 279.0, 52.5, 125.0 | 0.3, 0.3, 0.3, 0.3 | 0.28, 0.28, 0.28, 0.28 | 0.3 | 0.28 | 582 | 39.0, 0.0 | 11.0, 50.0 | 50 | 50 | Garage or open crawl space | 1 | 95 | Natural gas | AFUE | Fuel-fired air distribution heater | No | Garage or open crawl space | 1 | 0.62 | Natural gas | Conventional | 50 |  | - | - | 461.7 | 85.5 | 93 | CFM @ 50 Pascals | 75.0, 75.0, 25.0, 25.0 | Enclosed crawl space, Enclosed crawl space, Conditioned space, Conditioned space | 8.0, 8.0, 0.0, 0.0 | Partial | 25 | 4.41 | ACH @ 50 Pascals | Exhaust Only | 82 | 475.0122 | 608.6102 | - | 160.2025 | - | 49.5784 | - | 16.0202 | - | 8.2267 | - | 7.325 | 407.86 | - | 117.35 | 1344.47
Wilsonville | OR | 97070 | Portland-Vancouver-Hillsboro, OR-WA | Washington | Portland Metro - 3 | 4C | Portland General Electric | NW Natural Gas | 66371 | 2017 | 2014 ORSC | No | No | No Solar | No | - | - | - | - | 2017-11-27 | 91 | 117 | 160 | 23% | 8.8 | 10.8 | 13.8 | 1684.44 | 140.37 | 3736 | 35640 | 2 | 4 | Single-family detached | No | Enclosed crawl space | 9.0, 1642.0, 615.0 | 30.0, 30.0, 59.0 |  |  | - | - | 30 | 59 | - | 151.0, 59.0 | 0.0, 0.0 | 21 | Between conditioned space and ambient, Between conditioned space and garage | 3449.0, 598.0 | 0.0, 0.0 | 23.0, 23.0 | 23 | 81.0, 7.5, 135.0, 131.800003, 102.0, 34.0, 107.5 | 0.3, 0.3, 0.3, 0.3, 0.3, 0.3, 0.3 | 0.3, 0.3, 0.3, 0.3, 0.3, 0.3, 0.3 | 0.3 | 0.3 | 599 | 30 | 9 | 49 | - | Conditioned area | 1 | 92.1 | Natural gas | AFUE | Fuel-fired air distribution heater | No | Garage or open crawl space | 1 | 0.95 | Electric | Conventional | 50.0, 50.0 |  | - | - | 756.54 | 140.1 | 100 | CFM @ 50 Pascals | 100.0, 95.0, 5.0 | Conditioned space, Conditioned space, Attic, exposed | 0.0, 0.0, 8.0 | Conditioned | 95 | 3.46 | ACH @ 50 Pascals | Air Cycler | 100 | 451.398 | 307.5916 | - | - | 2674.4844 | 46.1896 | - | 9.1279 | - | 9.5853 | - | 32.5552 | 442.74 | - | 297.16 | 1906.44
Prineville | OR | 97754 | - | Crook | Central - 8 | 5B | Pacific Power | Cascade Natural Gas | 61744 | 2017 | 2014 ORSC | No | No | No Solar | No | - | - | - | - | 2017-11-27 | 91 | 116 | 155 | 22% | 14.6 | 17.2 | 19.6 | 1488.21 | 124.02 | 3084 | 27085 | 2 | 4 | Single-family detached | No | More than one type | 1126 | 38 |  |  | 15 | - | 38 | - | - | 96.0, 60.0 | 0.0, 0.0 | 21 | Between conditioned space and ambient, Between conditioned space and enclosed crawl | 2443.0, 291.0, 486.0 | 0.0, 0.0, 0.0 | 21.0, 21.0, 21.0 | 21 | 39.0, 230.0, 60.0, 12.0 | 0.3, 0.3, 0.3, 0.3 | 0.23, 0.23, 0.23, 0.23 | 0.3 | 0.23 | 341 | 35 | 9 | 49 | - | Garage or open crawl space | 1 | 96.1 | Natural gas | AFUE | Fuel-fired air distribution heater | Yes | Garage or open crawl space | 1 | 0.95 | Electric | Conventional | 50 |  | 14 | SEER | 624.5101 | 115.65 | 154 | CFM @ 50 Pascals | 25.0, 25.0, 25.0, 25.0, 50.0, 50.0 | Enclosed crawl space, Enclosed crawl space, Attic, exposed, Attic, exposed, Conditioned space, Conditioned space | 8.0, 8.0, 8.0, 8.0, 0.0, 0.0 | Partial | 50 | 4.38 | ACH @ 50 Pascals | Air Cycler | 91 | 449.1516 | 331.0002 | 851.9944 | - | 2702.1638 | 46.0448 | 2.9078 | 9.2224 | - | 7.8465 | 29.7637 | 29.3988 | 361.29 | 86.55 | 271.13 | 1638.21
Tigard | OR | 97224 | Portland-Vancouver-Hillsboro, OR-WA | Washington | Portland Metro - 3 | 4C | Portland General Electric | NW Natural Gas | 66329 | 2017 | 2014 ORSC | No | No | No Solar | No | - | - | - | - | 2017-11-27 | 93 | 123 | 159 | 24% | 8.8 | 11 | 13.8 | 1652.34 | 137.7 | 3720 | 36541 | 2 | 5 | Single-family detached | No | Enclosed crawl space | 1658.0, 40.0, 582.0 | 30.0, 30.0, 30.0 |  |  | - | - | 30 | - | - | 154.0, 52.0 | 0.0, 0.0 | 21 | Between conditioned space and ambient, Between conditioned space and garage | 3262.0, 469.0 | 0.0, 0.0 | 23.0, 23.0 | 23 | 63.0, 180.300003, 48.0, 36.799999, 71.300003, 63.799999, 78.800003, 54.0 | 0.3, 0.3, 0.3, 0.3, 0.3, 0.3, 0.3, 0.3 | 0.3, 0.3, 0.3, 0.3, 0.3, 0.3, 0.3, 0.3 | 0.3 | 0.3 | 596 | 30 | 9 | 49 | - | Garage or open crawl space | 1 | 95 | Natural gas | AFUE | Fuel-fired air distribution heater | No | Garage or open crawl space | 1 | 0.97 | Natural gas | Instant water heater | - |  | 13.5 | SEER | 753.3 | 139.5 | 126 | CFM @ 50 Pascals | 10.0, 10.0, 45.0, 45.0, 90.0 | Garage, Garage, Enclosed crawl space, Attic, exposed, Attic, exposed | 8.0, 8.0, 8.0, 8.0, 8.0 | Unconditioned | 0 | 3.45 | ACH @ 50 Pascals | Air Cycler | 100 | 463.3391 | 415.4951 | 1251.2002 | 82.9384 | - | 47.752 | 4.2703 | 8.2938 | - | 9.7486 | 32.6467 | 9.072 | 465.51 | 139.41 | 75.24 | 1874.34
Redmond | OR | 97756 | Bend, OR | Deschutes | Central - 8 | 5B | Pacific Power | Cascade Natural Gas | 67285 | 2017 | 2014 ORSC | No | No | No Solar | No | - | - | - | - | 2017-11-30 | 52 | 68 | 85 | 21% | 8.7 | 11.4 | 10.9 | 880 | 73.33 | 1409 | 14231 | 1 | 3 | Single-family detached | No | Enclosed crawl space | 1409 | 30 |  |  | - | - | 30 | - | - | - | - | - | - | 1128.0, 264.0 | 0.0, 0.0 | 23.0, 23.0 | 23 | 35.0, 39.5, 57.299999, 26.0 | 0.3, 0.3, 0.3, 0.3 | 0.3, 0.3, 0.3, 0.3 | 0.3 | 0.3 | 157.8 | 19.0, 0.0 | 12.3, 30.0 | 38 | 38 | Garage or open crawl space | 1 | 92.1 | Natural gas | AFUE | Fuel-fired air distribution heater | No | Garage or open crawl space | 1 | 2.4 | Electric | Heat pump | 50 |  | 13 | SEER | 380.4 | 70.5 | 63 | CFM @ 50 Pascals | 5.0, 5.0, 95.0, 95.0 | Garage, Garage, Enclosed crawl space, Attic, exposed | 8.0, 8.0, 8.0, 8.0 | Unconditioned | 0 | 3.44 | ACH @ 50 Pascals | Air Cycler | 100 | 243.5786 | 231.5511 | 500.0375 | - | 1107.5521 | 25.1481 | 1.7066 | 3.78 | - | 7.9974 | 29.2028 | 29.2648 | 201.12 | 49.84 | 110.62 | 1030
Redmond | OR | 97756 | Bend, OR | Deschutes | Central - 8 | 5B | Pacific Power | Cascade Natural Gas | 67286 | 2017 | 2014 ORSC | No | No | No Solar | No | - | - | - | - | 2017-11-30 | 57 | 74 | 92 | 19% | 9.2 | 12 | 11.8 | 941 | 78.42 | 1574 | 14323 | 1 | 3 | Single-family detached | No | Enclosed crawl space | 1574 | 30 |  |  | - | - | 30 | - | - | - | - | - | - | 1315.0, 403.0 | 0.0, 0.0 | 23.0, 23.0 | 23 | 35.0, 51.5, 126.699997, 17.0 | 0.3, 0.3, 0.3, 0.3 | 0.3, 0.3, 0.3, 0.3 | 0.3 | 0.3 | 230 | 19 | 12.3 | 38 | 38 | Attic | 1 | 92.1 | Natural gas | AFUE | Fuel-fired air distribution heater | No | Garage or open crawl space | 1 | 2.4 | Electric | Heat pump | 50 |  | 13 | SEER | 425 | 78.7 | 81 | CFM @ 50 Pascals | 95.0, 5.0, 5.0, 95.0 | Attic, exposed, Garage, Garage, Enclosed crawl space | 8.0, 8.0, 8.0, 8.0 | Unconditioned | 0 | 3.86 | ACH @ 50 Pascals | Air Cycler | 100 | 283.8766 | 273.2277 | 561.1229 | - | 1107.5521 | 29.3202 | 1.9151 | 3.78 | - | 8.0057 | 29.2028 | 29.2648 | 234.73 | 55.93 | 110.62 | 1091
Redmond | OR | 97756 | Bend, OR | Deschutes | Central - 8 | 5B | Pacific Power | Cascade Natural Gas | 67260 | 2017 | 2014 ORSC | No | No | No Solar | No | - | - | - | - | 2017-11-30 | 58 | 74 | 92 | 19% | 9.3 | 12 | 11.8 | 943.7 | 78.64 | 1574 | 14323 | 1 | 3 | Single-family detached | No | Enclosed crawl space | 1574 | 30 |  |  | - | - | 30 | - | - | - | - | - | - | 1315.0, 403.0 | 0.0, 0.0 | 21.0, 21.0 | 21 | 35.0, 51.5, 126.699997, 17.0 | 0.3, 0.3, 0.3, 0.3 | 0.3, 0.3, 0.3, 0.3 | 0.3 | 0.3 | 230 | 19 | 12.3 | 38 | - | Attic | 1 | 92.1 | Natural gas | AFUE | Fuel-fired air distribution heater | No | Garage or open crawl space | 1 | 2.4 | Electric | Heat pump | 50 |  | 13 | SEER | 425 | 78.7 | 89 | CFM @ 50 Pascals | 100.0, 100.0 | Attic, exposed, Attic, exposed | 8.0, 8.0 | Unconditioned | 0 | 3.42 | ACH @ 50 Pascals | Air Cycler | 100 | 287.0231 | 278.8858 | 559.454 | - | 1107.5521 | 29.6541 | 1.9094 | 3.78 | - | 8.0121 | 29.2028 | 29.2648 | 237.59 | 55.76 | 110.62 | 1093.7
Redmond | OR | 97756 | Bend, OR | Deschutes | Central - 8 | 5B | Pacific Power | Cascade Natural Gas | 65572 | 2017 | 2014 ORSC | No | No | No Solar | No | - | - | - | - | 2017-11-30 | 59 | 82 | 102 | 26% | 9.3 | 12.8 | 13 | 950.22 | 79.18 | 1805 | 16163 | 2 | 3 | Single-family detached | No | Enclosed crawl space | 771.0, 366.0 | 30.0, 30.0 |  |  | - | - | 30 | - | - | 103.0, 41.0 | 0.0, 0.0 | 21 | Between conditioned space and ambient, Between conditioned space and garage | 2002.0, 370.0 | 0.0, 0.0 | 23.0, 23.0 | 23 | 5.0, 48.799999, 50.0, 8.0, 48.0, 18.0, 30.0, 16.0 | 0.3, 0.3, 0.3, 0.3, 0.3, 0.3, 0.3, 0.3 | 0.3, 0.3, 0.3, 0.3, 0.3, 0.3, 0.3, 0.3 | 0.3 | 0.3 | 223.8 | 30 | 9 | 49 | - | Attic | 1 | 92.1 | Natural gas | AFUE | Fuel-fired air distribution heater | No | Garage or open crawl space | 1 | 3.24 | Electric | Heat pump | 50 |  | 15 | SEER | 365.5 | 67.7 | 76 | CFM @ 50 Pascals | 10.0, 10.0, 90.0, 90.0 | Garage, Garage, Attic, exposed, Attic, exposed | 8.0, 8.0, 8.0, 8.0 | Unconditioned | 0 | 3.03 | ACH @ 50 Pascals | Air Cycler | 100 | 305.9563 | 270.6272 | 494.1005 | - | 809.0084 | 31.5193 | 1.6864 | 2.7611 | - | 7.951 | 29.2028 | 29.2648 | 250.61 | 49.25 | 80.8 | 1100.22
Hillsboro | OR | 97123 | Portland-Vancouver-Hillsboro, OR-WA | Washington | Portland Metro - 3 | 4C | Portland General Electric | NW Natural Gas | 67212 | 2017 | 2014 ORSC | No | No | No Solar | No | - | - | - | - | 2017-11-30 | 59 | 83 | 124 | 26% | 6 | 8.2 | 10.9 | 1151.26 | 95.94 | 2608 | 24254 | 1 | 4 | Single-family detached | No | Enclosed crawl space | 2608 | 30 |  |  | - | - | 30 | - | - | - | - | - | - | 1993.0, 221.0 | 0.0, 0.0 | 23.0, 23.0 | 23 | 73.0, 64.0, 92.0, 25.0 | 0.3, 0.3, 0.3, 0.3 | 0.3, 0.3, 0.3, 0.3 | 0.3 | 0.3 | 254 | 49.0, 0.0 | 11.0, 30.0 | 60 | 38 | Garage or open crawl space | 1 | 95 | Natural gas | AFUE | Fuel-fired air distribution heater | No | Garage or open crawl space | 1 | 3.4 | Electric | Heat pump | 65 |  | - | - | 704.2 | 130.4 | 69 | CFM @ 50 Pascals | 10.0, 10.0, 90.0, 90.0 | Garage, Garage, Enclosed crawl space, Attic, exposed | 8.0, 8.0, 8.0, 8.0 | Unconditioned | 0 | 3.22 | ACH @ 50 Pascals | Air Cycler | 100 | 284.1814 | 282.2453 | - | - | 723.0251 | 29.3814 | - | 2.4677 | - | 9.821 | - | 32.5552 | 288.55 | - | 80.34 | 1373.26
Bend | OR | 97701 | Bend, OR | Deschutes | Central - 8 | 5B | Pacific Power | Cascade Natural Gas | 66493 | 2017 | 2014 ORSC | No | No | No Solar | No | - | - | - | - | 2017-11-30 | 61 | 70 | 82 | 11% | 7.9 | 8.9 | 10.5 | 830.69 | 69.22 | 1322 | 12295 | 1 | 3 | Single-family detached | No | Enclosed crawl space | 1322 | 30 |  |  | - | - | 30 | - | - | - | - | - | - | 1304.0, 342.0 | 0.0, 0.0 | 21.0, 21.0 | 21 | 23.0, 24.0, 77.300003, 46.0 | 0.3, 0.3, 0.3, 0.3 | 0.3, 0.3, 0.3, 0.3 | 0.3 | 0.3 | 170 | 19.0, 0.0 | 12.3, 30.0 | 38 | 38 | Garage or open crawl space | 1 | 95 | Natural gas | AFUE | Fuel-fired air distribution heater | No | Garage or open crawl space | 1 | 0.6 | Natural gas | Conventional | 50 |  | - | - | 356.9 | 66.1 | 65 | CFM @ 50 Pascals | 95.0, 95.0, 5.0, 5.0 | Attic, exposed, Attic, exposed, Garage, Garage | 8.0, 8.0, 8.0, 8.0 | Unconditioned | 0 | 3.4 | ACH @ 50 Pascals | Air Cycler | 100 | 241.6672 | 235.7774 | - | 168.4107 | - | 24.9714 | - | 16.8411 | - | 8.0149 | - | 7.325 | 200.14 | - | 123.36 | 980.69
Bend | OR | 97701 | Bend, OR | Deschutes | Central - 8 | 5B | Pacific Power | Cascade Natural Gas | 66494 | 2017 | 2014 ORSC | No | No | No Solar | No | - | - | - | - | 2017-11-30 | 62 | 70 | 82 | 11% | 7.9 | 8.9 | 10.5 | 834.53 | 69.54 | 1322 | 12295 | 1 | 3 | Single-family detached | No | Enclosed crawl space | 1322 | 30 |  |  | - | - | 30 | - | - | - | - | - | - | 1304.0, 342.0 | 0.0, 0.0 | 21.0, 21.0 | 21 | 23.0, 24.0, 77.300003, 46.0 | 0.3, 0.3, 0.3, 0.3 | 0.3, 0.3, 0.3, 0.3 | 0.3 | 0.3 | 170 | 19.0, 0.0 | 12.3, 30.0 | 38 | 38 | Garage or open crawl space | 1 | 95 | Natural gas | AFUE | Fuel-fired air distribution heater | No | Garage or open crawl space | 1 | 0.6 | Natural gas | Conventional | 50 |  | - | - | 356.94 | 66.1 | 77 | CFM @ 50 Pascals | 95.0, 95.0, 5.0, 5.0 | Attic, exposed, Attic, exposed, Garage, Garage | 8.0, 8.0, 8.0, 8.0 | Unconditioned | 0 | 3.61 | ACH @ 50 Pascals | Air Cycler | 100 | 245.8252 | 243.8326 | - | 168.4107 | - | 25.4147 | - | 16.8411 | - | 8.0263 | - | 7.325 | 203.99 | - | 123.36 | 984.53
Bend | OR | 97702 | Bend, OR | Deschutes | Central - 8 | 5B | Pacific Power | Cascade Natural Gas | 63716 | 2017 | 2014 ORSC | No | No | No Solar | No | - | - | - | - | 2017-11-30 | 63 | 75 | 91 | 15% | 8.2 | 9.5 | 11.6 | 862.41 | 71.87 | 1545 | 15605 | 1 | 3 | Single-family detached | No | Enclosed crawl space | 1545.0, 0.0, 0.0 | 30.0, 30.0, 30.0 |  |  | - | - | 30 | - | - | 155.0, 29.0 | 0.0, 0.0 | 21 | Between conditioned space and ambient, Between conditioned space and garage | 1411.0, 268.0 | 0.0, 0.0 | 21.0, 21.0 | 21 | 20.0, 46.0, 20.0, 45.0 | 0.3, 0.3, 0.3, 0.3 | 0.3, 0.3, 0.3, 0.3 | 0.3 | 0.3 | 131 | 19 | 12.3 | 38 | - | Garage or open crawl space | 1 | 95 | Natural gas | AFUE | Fuel-fired air distribution heater | No | Garage or open crawl space | 1 | 0.6 | Natural gas | Conventional | 50 |  | - | - | 417.2 | 77.3 | 79 | CFM @ 50 Pascals | 100.0, 75.0, 25.0 | Conditioned space, Conditioned space, Attic, exposed | 8.0, 8.0, 8.0 | Partial | 75 | 3.38 | ACH @ 50 Pascals | Air Cycler | 100 | 250.0176 | 203.9252 | - | 168.4107 | - | 25.6977 | - | 16.8411 | - | 7.9024 | - | 7.325 | 203.07 | - | 123.36 | 1012.41
Bend | OR | 97702 | Bend, OR | Deschutes | Central - 8 | 5B | Pacific Power | Cascade Natural Gas | 57951 | 2017 | 2014 ORSC | No | No | No Solar | No | - | - | - | - | 2017-11-30 | 63 | 70 | 84 | 11% | 8 | 9 | 10.7 | 845.22 | 70.43 | 1367 | 12440 | 1 | 3 | Single-family detached | No | Enclosed crawl space | 1367 | 30 |  |  | - | - | 30 | - | - | - | - | - | - | 1291.0, 347.0 | 0.0, 0.0 | 21.0, 21.0 | 21 | 23.0, 24.0, 77.300003, 46.0 | 0.3, 0.3, 0.3, 0.3 | 0.3, 0.3, 0.3, 0.3 | 0.3 | 0.3 | 170 | 19 | 12.3 | 38 | - | Attic | 1 | 93 | Natural gas | AFUE | Fuel-fired air distribution heater | No | Garage or open crawl space | 1 | 0.6 | Natural gas | Conventional | 50 |  | - | - | 369.1 | 68.3 | 89 | CFM @ 50 Pascals | 95.0, 5.0, 5.0, 95.0 | Attic, exposed, Garage, Garage, Enclosed crawl space | 8.0, 8.0, 8.0, 8.0 | Unconditioned | 0 | 3.47 | ACH @ 50 Pascals | Air Cycler | 100 | 251.4926 | 251.2312 | - | 168.4107 | - | 26.0067 | - | 16.8411 | - | 8.0312 | - | 7.325 | 208.87 | - | 123.36 | 995.22
Bend | OR | 97703 | Bend, OR | Deschutes | Central - 8 | 5B | Pacific Power | Cascade Natural Gas | 67198 | 2017 | 2014 ORSC | No | No | No Solar | No | - | - | - | - | 2017-11-30 | 63 | 73 | 89 | 14% | 8.1 | 9.3 | 11.3 | 856.49 | 71.37 | 1492 | 13577 | 1 | 3 | Single-family detached | No | Enclosed crawl space | 1492 | 30 |  |  | - | - | 30 | - | - | - | - | - | - | 1251.0, 225.0 | 0.0, 0.0 | 23.0, 23.0 | 23 | 60.0, 85.0, 16.0, 57.0 | 0.3, 0.3, 0.3, 0.3 | 0.3, 0.3, 0.3, 0.3 | 0.3 | 0.3 | 218 | 30 | 9 | 49 | - | Attic | 1 | 92 | Natural gas | AFUE | Fuel-fired air distribution heater | No | Garage or open crawl space | 1 | 0.6 | Natural gas | Conventional | 50 |  | - | - | 402.8 | 74.6 | 72 | CFM @ 50 Pascals | 100.0, 100.0 | Attic, exposed, Attic, exposed | 8.0, 8.0 | Unconditioned | 0 | 3.29 | ACH @ 50 Pascals | Air Cycler | 100 | 245.5303 | 246.109 | - | 168.4107 | - | 25.393 | - | 16.8411 | - | 8.0336 | - | 7.325 | 204 | - | 123.36 | 1006.49
Bend | OR | 97702 | Bend, OR | Deschutes | Central - 8 | 5B | Pacific Power | Cascade Natural Gas | 66491 | 2017 | 2014 ORSC | No | No | No Solar | No | - | - | - | - | 2017-11-30 | 66 | 75 | 92 | 12% | 8.4 | 9.6 | 11.8 | 892.01 | 74.33 | 1578 | 14360 | 1 | 3 | Single-family detached | No | Enclosed crawl space | 1578 | 30 |  |  | - | - | 30 | - | - | 161.0, 30.0 | 0.0, 0.0 | 21 | Between conditioned space and ambient, Between conditioned space and garage | 1464.0, 268.0 | 0.0, 0.0 | 21.0, 21.0 | 21 | 30.0, 46.0, 10.5, 50.0 | 0.3, 0.3, 0.3, 0.3 | 0.3, 0.3, 0.3, 0.3 | 0.3 | 0.3 | 136 | 19 | 12.3 | 38 | - | Garage or open crawl space | 1 | 93 | Natural gas | AFUE | Fuel-fired air distribution heater | No | Garage or open crawl space | 1 | 0.6 | Natural gas | Conventional | 50 |  | - | - | 426.1 | 78.9 | 85 | CFM @ 50 Pascals | 10.0, 10.0, 90.0, 90.0 | Garage, Garage, Attic, exposed, Attic, exposed | 8.0, 8.0, 8.0, 8.0 | Unconditioned | 0 | 3.2 | ACH @ 50 Pascals | Air Cycler | 100 | 275.9093 | 268.2415 | - | 168.4107 | - | 28.5064 | - | 16.8411 | - | 8.0125 | - | 7.325 | 228.41 | - | 123.36 | 1042.01
Bend | OR | 97701 | Bend, OR | Deschutes | Central - 8 | 5B | Pacific Power | Cascade Natural Gas | 66495 | 2017 | 2014 ORSC | No | No | No Solar | No | - | - | - | - | 2017-11-30 | 66 | 75 | 92 | 11% | 8.5 | 9.6 | 11.8 | 893.17 | 74.43 | 1578 | 14360 | 1 | 3 | Single-family detached | No | Enclosed crawl space | 1578 | 30 |  |  | - | - | 30 | - | - | 161.0, 30.0 | 0.0, 0.0 | 21 | Between conditioned space and ambient, Between conditioned space and garage | 1464.0, 268.0 | 0.0, 0.0 | 21.0, 21.0 | 21 | 30.0, 46.0, 10.5, 50.0 | 0.3, 0.3, 0.3, 0.3 | 0.3, 0.3, 0.3, 0.3 | 0.3 | 0.3 | 136 | 19 | 12.3 | 38 | - | Garage or open crawl space | 1 | 93 | Natural gas | AFUE | Fuel-fired air distribution heater | No | Garage or open crawl space | 1 | 0.6 | Natural gas | Conventional | 50 |  | - | - | 426.1 | 78.9 | 72 | CFM @ 50 Pascals | 10.0, 10.0, 90.0, 90.0 | Garage, Garage, Attic, exposed, Attic, exposed | 8.0, 8.0, 8.0, 8.0 | Unconditioned | 0 | 3.47 | ACH @ 50 Pascals | Air Cycler | 100 | 278.4356 | 261.3601 | - | 168.4107 | - | 28.7356 | - | 16.8411 | - | 7.989 | - | 7.325 | 229.57 | - | 123.36 | 1043.17
Bend | OR | 97701 | Bend, OR | Deschutes | Central - 8 | 5B | Pacific Power | Cascade Natural Gas | 67278 | 2017 | 2014 ORSC | No | No | No Solar | No | - | - | - | - | 2017-11-30 | 66 | 76 | 91 | 12% | 8.4 | 9.6 | 11.6 | 890.55 | 74.21 | 1549 | 14096 | 1 | 3 | Single-family detached | No | Enclosed crawl space | 1549 | 30 |  |  | - | - | 30 | - | - | 157.0, 30.0 | 0.0, 0.0 | 21 | Between conditioned space and ambient, Between conditioned space and garage | 1426.0, 269.0 | 0.0, 0.0 | 21.0, 21.0 | 21 | 20.0, 46.0, 60.0, 40.0 | 0.3, 0.3, 0.3, 0.3 | 0.3, 0.3, 0.3, 0.3 | 0.3 | 0.3 | 166 | 19 | 12.3 | 38 | - | Attic | 1 | 93 | Natural gas | AFUE | Fuel-fired air distribution heater | No | Garage or open crawl space | 1 | 0.6 | Natural gas | Conventional | 50 |  | - | - | 418.2 | 77.5 | 72 | CFM @ 50 Pascals | 100.0, 100.0 | Attic, exposed, Attic, exposed | 8.0, 8.0 | Unconditioned | 0 | 3.36 | ACH @ 50 Pascals | Air Cycler | 100 | 280.3245 | 258.7713 | - | 168.4107 | - | 28.9156 | - | 16.8411 | - | 7.9781 | - | 7.325 | 230.69 | - | 123.36 | 1040.55
Bend | OR | 97702 | Bend, OR | Deschutes | Central - 8 | 5B | Pacific Power | Cascade Natural Gas | 66489 | 2017 | 2014 ORSC | No | No | No Solar | No | - | - | - | - | 2017-11-30 | 67 | 75 | 92 | 11% | 8.5 | 9.6 | 11.8 | 897.6 | 74.8 | 1578 | 14360 | 1 | 3 | Single-family detached | No | Enclosed crawl space | 1578 | 30 |  |  | - | - | 30 | - | - | 161.0, 30.0 | 0.0, 0.0 | 21 | Between conditioned space and ambient, Between conditioned space and garage | 1464.0, 268.0 | 0.0, 0.0 | 21.0, 21.0 | 21 | 30.0, 46.0, 10.5, 50.0 | 0.3, 0.3, 0.3, 0.3 | 0.3, 0.3, 0.3, 0.3 | 0.3 | 0.3 | 136 | 19 | 12.3 | 38 | - | Garage or open crawl space | 1 | 93 | Natural gas | AFUE | Fuel-fired air distribution heater | No | Garage or open crawl space | 1 | 0.6 | Natural gas | Conventional | 50 |  | - | - | 426.1 | 78.9 | 68 | CFM @ 50 Pascals | 10.0, 10.0, 90.0, 90.0 | Garage, Garage, Attic, exposed, Attic, exposed | 8.0, 8.0, 8.0, 8.0 | Unconditioned | 0 | 3.89 | ACH @ 50 Pascals | Air Cycler | 100 | 284.5281 | 261.1275 | - | 168.4107 | - | 29.344 | - | 16.8411 | - | 7.9743 | - | 7.325 | 234 | - | 123.36 | 1047.6
Bend | OR | 97702 | Bend, OR | Deschutes | Central - 8 | 5B | Pacific Power | Cascade Natural Gas | 66490 | 2017 | 2014 ORSC | No | No | No Solar | No | - | - | - | - | 2017-11-30 | 67 | 75 | 92 | 11% | 8.5 | 9.6 | 11.8 | 897.68 | 74.81 | 1578 | 14360 | 1 | 3 | Single-family detached | No | Enclosed crawl space | 1578 | 30 |  |  | - | - | 30 | - | - | 161.0, 30.0 | 0.0, 0.0 | 21 | Between conditioned space and ambient, Between conditioned space and garage | 1464.0, 268.0 | 0.0, 0.0 | 21.0, 21.0 | 21 | 30.0, 46.0, 10.5, 50.0 | 0.3, 0.3, 0.3, 0.3 | 0.3, 0.3, 0.3, 0.3 | 0.3 | 0.3 | 136 | 19 | 12.3 | 38 | - | Garage or open crawl space | 1 | 93 | Natural gas | AFUE | Fuel-fired air distribution heater | No | Garage or open crawl space | 1 | 0.6 | Natural gas | Conventional | 50 |  | - | - | 426.06 | 78.9 | 93 | CFM @ 50 Pascals | 10.0, 10.0, 90.0, 90.0 | Garage, Garage, Attic, exposed, Attic, exposed | 8.0, 8.0, 8.0, 8.0 | Unconditioned | 0 | 3.56 | ACH @ 50 Pascals | Air Cycler | 100 | 282.6945 | 275.3897 | - | 168.4107 | - | 29.2093 | - | 16.8411 | - | 8.0139 | - | 7.325 | 234.08 | - | 123.36 | 1047.68
Portland | OR | 97213 | Portland-Vancouver-Hillsboro, OR-WA | Multnomah | Portland Metro - 3 | 4C | Portland General Electric | NW Natural Gas | 67312 | 2017 | 2014 ORSC | No | No | No Solar | No | - | - | - | - | 2017-11-30 | 70 | 101 | 135 | 30% | 6.6 | 8.8 | 11.8 | 1230.58 | 102.55 | 2944 | 29887 | 2 | 4 | Single-family detached | No | Enclosed crawl space | 30.0, 1309.0, 400.0 | 30.0, 30.0, 59.0 |  |  | - | - | 30 | 59 | - | 133.0, 37.0 | 0.0, 0.0 | 21 | Between conditioned space and ambient, Between conditioned space and garage | 2607.0, 336.0 | 0.0, 0.0 | 23.0, 23.0 | 23 | 137.300003, 80.599998, 269.5, 79.5 | 0.3, 0.3, 0.3, 0.3 | 0.3, 0.3, 0.3, 0.3 | 0.3 | 0.3 | 567 | 30 | 9 | 49 | - | Conditioned area | 1 | 95.5 | Natural gas | AFUE | Fuel-fired air distribution heater | No | Conditioned area | 1 | 0.85 | Natural gas | Instant water heater | - |  | - | - | 616.6 | 114.2 | 76 | CFM @ 50 Pascals | 100.0, 95.0, 5.0 | Conditioned space, Conditioned space, Attic, exposed | 0.0, 0.0, 8.0 | Conditioned | 100 | 2.82 | ACH @ 50 Pascals | Air Cycler | 100 | 317.2935 | 241.0099 | - | 94.6474 | - | 32.5519 | - | 9.4647 | - | 9.6448 | - | 9.072 | 313.96 | - | 85.86 | 1452.58
Bend | OR | 97701 | Bend, OR | Deschutes | Central - 8 | 5B | Pacific Power | Cascade Natural Gas | 58129 | 2017 | 2014 ORSC | No | No | No Solar | No | - | - | - | - | 2017-11-30 | 72 | 89 | 112 | 18% | 9.3 | 11.1 | 14.2 | 982.33 | 81.86 | 2045 | 19209 | 2 | 3 | Single-family detached | No | Enclosed crawl space | 994.0, 96.0, 43.0 | 30.0, 30.0, 30.0 |  |  | - | - | 30 | - | - | 112.0, 22.0 | 0.0, 0.0 | 21 | Between conditioned space and ambient, Between conditioned space and garage | 2121.0, 200.0 | 0.0, 0.0 | 23.0, 23.0 | 23 | 51.0, 75.0, 30.0, 40.0, 28.0, 38.0, 30.0 | 0.27, 0.27, 0.27, 0.27, 0.27, 0.27, 0.27 | 0.28, 0.28, 0.28, 0.28, 0.28, 0.28, 0.28 | 0.27 | 0.28 | 292 | 30 | 9 | 49 | - | Garage or open crawl space | 1 | 95 | Natural gas | AFUE | Fuel-fired air distribution heater | No | Garage or open crawl space | 1 | 0.6 | Natural gas | Conventional | 50 |  | - | - | 414.1125 | 76.6875 | 99 | CFM @ 50 Pascals | 90.0, 90.0, 10.0, 10.0 | Conditioned space, Conditioned space, Garage, Garage | 8.0, 8.0, 8.0, 8.0 | Partial | 90 | 3.22 | ACH @ 50 Pascals | Air Cycler | 100 | 317.1585 | 266.8005 | - | 168.4107 | - | 32.6264 | - | 16.8411 | - | 7.9204 | - | 7.325 | 258.42 | - | 123.36 | 1132.33
Portland | OR | 97229 | Portland-Vancouver-Hillsboro, OR-WA | Washington | Portland Metro - 3 | 4C | Portland General Electric | NW Natural Gas | 67228 | 2017 | 2014 ORSC | No | No | No Solar | No | - | - | - | - | 2017-11-30 | 72 | 102 | 142 | 27% | 7.1 | 9.8 | 12.4 | 1369.59 | 114.13 | 3171 | 30204 | 2 | 5 | Single-family detached | No | Enclosed crawl space | 22.0, 1348.0, 530.0 | 30.0, 59.0, 30.0 |  |  | - | - | 30 | 59 | - | 139.0, 46.0 | 0.0, 0.0 | 21 | Between conditioned space and ambient, Between conditioned space and garage | 3026.0, 465.0 | 0.0, 0.0 | 23.0, 23.0 | 23 | 39.0, 152.0, 40.0, 70.0, 45.0, 95.0 | 0.3, 0.3, 0.3, 0.3, 0.3, 0.3 | 0.3, 0.3, 0.3, 0.3, 0.3, 0.3 | 0.3 | 0.3 | 441 | 30 | 9 | 49 | - | Garage or open crawl space | 1 | 95 | Natural gas | AFUE | Fuel-fired air distribution heater | No | Garage or open crawl space | 1 | 3.17 | Electric | Heat pump | 66 |  | - | - | 642.1 | 118.9 | 154 | CFM @ 50 Pascals | 100.0, 95.0, 5.0 | Conditioned space, Conditioned space, Garage | 0.0, 0.0, 8.0 | Conditioned | 95 | 4.02 | ACH @ 50 Pascals | Air Cycler | 100 | 364.7129 | 530.0333 | - | - | 777.6608 | 38.2803 | - | 2.6541 | - | 10.1601 | - | 32.5552 | 388.93 | - | 86.41 | 1591.59
Bend | OR | 97701 | Bend, OR | Deschutes | Central - 8 | 5B | Pacific Power | Cascade Natural Gas | 67281 | 2017 | 2014 ORSC | No | No | No Solar | No | - | - | - | - | 2017-11-30 | 75 | 87 | 106 | 13% | 9.4 | 10.8 | 13.5 | 996.36 | 83.03 | 1919 | 18411 | 2 | 3 | Single-family detached | No | Enclosed crawl space | 23.0, 948.0 | 30.0, 30.0 |  |  | - | - | 30 | 30 | - | 111.0, 20.0 | 0.0, 0.0 | 21 | Between conditioned space and ambient, Between conditioned space and garage | 2307.0, 202.0 | 0.0, 0.0 | 21.0, 21.0 | 21 | 40.0, 39.0, 54.0, 42.0, 26.0, 40.0 | 0.3, 0.3, 0.3, 0.3, 0.3, 0.3 | 0.3, 0.3, 0.3, 0.3, 0.3, 0.3 | 0.3 | 0.3 | 241 | 19 | 12.3 | 38 | - | Attic | 1 | 93 | Natural gas | AFUE | Fuel-fired air distribution heater | No | Garage or open crawl space | 1 | 0.6 | Natural gas | Conventional | 50 |  | - | - | 388.6 | 72 | 112 | CFM @ 50 Pascals | 75.0, 100.0, 25.0 | Attic, exposed, Attic, exposed, Exterior wall | 8.0, 8.0, 8.0 | Unconditioned | 0 | 3.03 | ACH @ 50 Pascals | Air Cycler | 100 | 352.1751 | 314.0157 | - | 168.4107 | - | 36.2892 | - | 16.8411 | - | 7.956 | - | 7.325 | 288.72 | - | 123.36 | 1146.36
Bend | OR | 97701 | Bend, OR | Deschutes | Central - 8 | 5B | Pacific Power | Cascade Natural Gas | 67283 | 2017 | 2014 ORSC | No | No | No Solar | No | - | - | - | - | 2017-11-30 | 75 | 87 | 106 | 13% | 9.4 | 10.8 | 13.5 | 994.05 | 82.84 | 1919 | 18411 | 2 | 3 | Single-family detached | No | Enclosed crawl space | 23.0, 948.0 | 30.0, 30.0 |  |  | - | - | 30 | 30 | - | 111.0, 20.0 | 0.0, 0.0 | 21 | Between conditioned space and ambient, Between conditioned space and garage | 2307.0, 202.0 | 0.0, 0.0 | 21.0, 21.0 | 21 | 40.0, 39.0, 54.0, 42.0, 26.0, 40.0 | 0.3, 0.3, 0.3, 0.3, 0.3, 0.3 | 0.3, 0.3, 0.3, 0.3, 0.3, 0.3 | 0.3 | 0.3 | 241 | 19 | 12.3 | 38 | - | Attic | 1 | 93 | Natural gas | AFUE | Fuel-fired air distribution heater | No | Garage or open crawl space | 1 | 0.6 | Natural gas | Conventional | 50 |  | - | - | 388.6 | 72 | 105 | CFM @ 50 Pascals | 75.0, 100.0, 25.0 | Attic, exposed, Attic, exposed, Exterior wall | 8.0, 8.0, 8.0 | Unconditioned | 0 | 2.98 | ACH @ 50 Pascals | Air Cycler | 100 | 349.6571 | 309.3083 | - | 168.4107 | - | 36.0214 | - | 16.8411 | - | 7.951 | - | 7.325 | 286.41 | - | 123.36 | 1144.05
Lake Oswego | OR | 97035 | Portland-Vancouver-Hillsboro, OR-WA | Clackamas | Portland Metro - 3 | 4C | Portland General Electric | NW Natural Gas | 62231 | 2017 | 2014 ORSC | No | No | No Solar | No | - | - | - | - | 2017-11-30 | 77 | 97 | 136 | 21% | 7.4 | 9 | 11.9 | 1426.8 | 118.9 | 2983 | 30128 | 1 | 2 | Single-family detached | No | Enclosed crawl space | 2983 | 30 |  |  | - | - | 30 | - | - | 244.0, 37.0 | 0.0, 0.0 | 21 | Between conditioned space and ambient, Between conditioned space and garage | 2466.0, 377.0 | 0.0, 0.0 | 23.0, 23.0 | 23 | 20.0, 220.0, 46.0, 99.5 | 0.3, 0.3, 0.3, 0.3 | 0.3, 0.3, 0.3, 0.3 | 0.3 | 0.3 | 385.5 | 30 | 9 | 49 | - | Garage or open crawl space | 1 | 97.5 | Natural gas | AFUE | Fuel-fired air distribution heater | Yes | Garage or open crawl space | 1 | 0.95 | Electric | Conventional | 50 |  | - | - | 805.41 | 149.15 | 177 | CFM @ 50 Pascals | 90.0, 90.0, 10.0, 10.0 | Enclosed crawl space, Enclosed crawl space, Garage, Garage | 8.0, 8.0, 8.0, 8.0 | Unconditioned | 0 | 2.16 | ACH @ 50 Pascals | Air Cycler | 100 | 380.4367 | 374.8191 | - | - | 2539.8923 | 39.3229 | - | 8.6686 | - | 9.815 | - | 32.5552 | 385.96 | - | 282.21 | 1648.8
Bend | OR | 97701 | Bend, OR | Deschutes | Central - 8 | 5B | Pacific Power | Cascade Natural Gas | 65591 | 2017 | 2014 ORSC | No | No | No Solar | No | - | - | - | - | 2017-11-30 | 78 | 96 | 111 | 18% | 9.9 | 11.7 | 14.1 | 1045.6 | 87.13 | 2022 | 18486 | 2 | 4 | Single-family detached | No | Enclosed crawl space | 1054.0, 301.0 | 30.0, 30.0 |  |  | - | - | 30 | - | - | 129.0, 39.0 | 0.0, 0.0 | 21 | Between conditioned space and ambient, Between conditioned space and garage | 2469.0, 394.0 | 0.0, 0.0 | 23.0, 23.0 | 23 | 45.0, 23.5, 77.5, 10.0, 90.0, 20.0, 20.0, 30.0 | 0.3, 0.3, 0.3, 0.3, 0.3, 0.3, 0.3, 0.3 | 0.3, 0.3, 0.3, 0.3, 0.3, 0.3, 0.3, 0.3 | 0.3 | 0.3 | 316 | 30 | 9 | 49 | - | Attic | 1 | 92 | Natural gas | AFUE | Fuel-fired air distribution heater | No | Garage or open crawl space | 1 | 0.6 | Natural gas | Conventional | 50 |  | - | - | 409.5 | 75.8 | 99 | CFM @ 50 Pascals | 95.0, 95.0, 5.0, 5.0 | Conditioned space, Conditioned space, Attic, exposed, Attic, exposed | 0.0, 0.0, 0.0, 8.0 | Conditioned | 95 | 2.64 | ACH @ 50 Pascals | Air Cycler | 100 | 366.0114 | 296.7807 | - | 168.4107 | - | 37.614 | - | 16.8411 | - | 7.899 | - | 7.325 | 297.11 | - | 123.36 | 1195.6
Bend | OR | 97702 | Bend, OR | Deschutes | Central - 8 | 5B | Pacific Power | Cascade Natural Gas | 65552 | 2017 | 2014 ORSC | No | No | No Solar | No | - | - | - | - | 2017-11-30 | 79 | 94 | 116 | 15% | 9.9 | 11.5 | 14.7 | 1046.3 | 87.19 | 2142 | 20310 | 2 | 3 | Single-family detached | No | Enclosed crawl space | 818.0, 57.0, 500.0 | 30.0, 30.0, 30.0 |  |  | - | - | 30 | - | - | 98.0, 25.0 | 0.0, 0.0 | 21 | Between conditioned space and ambient, Between conditioned space and garage | 2355.0, 228.0 | 0.0, 0.0 | 21.0, 21.0 | 21 | 40.0, 6.0, 55.0, 45.0, 40.0, 40.0, 20.0 | 0.3, 0.3, 0.3, 0.3, 0.3, 0.3, 0.3 | 0.3, 0.3, 0.3, 0.3, 0.3, 0.3, 0.3 | 0.3 | 0.3 | 246 | 19 | 12.3 | 38 | - | Attic | 1 | 93 | Natural gas | AFUE | Fuel-fired air distribution heater | No | Garage or open crawl space | 1 | 0.6 | Natural gas | Conventional | 50 |  | - | - | 433.8 | 80.3 | 111 | CFM @ 50 Pascals | 10.0, 10.0, 90.0, 90.0 | Conditioned space, Conditioned space, Attic, exposed, Attic, exposed | 8.0, 8.0, 8.0, 8.0 | Partial | 10 | 2.86 | ACH @ 50 Pascals | Air Cycler | 100 | 379.7981 | 323.5645 | - | 168.4107 | - | 39.0841 | - | 16.8411 | - | 7.928 | - | 7.325 | 309.86 | - | 123.36 | 1196.3
Bend | OR | 97702 | Bend, OR | Deschutes | Central - 8 | 5B | Pacific Power | Cascade Natural Gas | 66021 | 2017 | 2014 ORSC | No | No | No Solar | No | - | - | - | - | 2017-11-30 | 79 | 94 | 115 | 16% | 10 | 11.7 | 14.6 | 1059.89 | 88.32 | 2131 | 18897 | 2 | 4 | Single-family detached | No | Enclosed crawl space | 107.0, 818.0, 427.0 | 30.0, 30.0, 30.0 |  |  | - | - | 30 | - | - | 107.0, 46.0 | 0.0, 0.0 | 21 | Between conditioned space and ambient, Between conditioned space and garage | 2192.0, 419.0 | 0.0, 0.0 | 21.0, 21.0 | 21 | 10.0, 12.5, 70.0, 47.799999, 49.0, 24.0, 58.0, 30.0 | 0.3, 0.3, 0.3, 0.3, 0.3, 0.3, 0.3, 0.3 | 0.3, 0.3, 0.3, 0.3, 0.3, 0.3, 0.3, 0.3 | 0.3 | 0.3 | 301.3 | 19.0, 0.0 | 12.3, 32.0 | 38 | 30 | Attic | 1 | 93 | Natural gas | AFUE | Fuel-fired air distribution heater | No | Garage or open crawl space | 1 | 0.6 | Natural gas | Conventional | 50 |  | - | - | 431.5 | 79.9 | 98 | CFM @ 50 Pascals | 50.0, 100.0, 50.0 | Attic, exposed, Attic, exposed, Conditioned space | 8.0, 8.0, 0.0 | Partial | 50 | 2.95 | ACH @ 50 Pascals | Air Cycler | 100 | 364.6178 | 309.2031 | - | 168.4107 | - | 37.5171 | - | 16.8411 | - | 7.9252 | - | 7.325 | 297.33 | - | 123.36 | 1209.89
Bend | OR | 97702 | Bend, OR | Deschutes | Central - 8 | 5B | Pacific Power | Cascade Natural Gas | 66022 | 2017 | 2014 ORSC | No | No | No Solar | No | - | - | - | - | 2017-11-30 | 79 | 95 | 111 | 16% | 9.9 | 11.6 | 14.1 | 1051.63 | 87.64 | 2025 | 18405 | 2 | 4 | Single-family detached | No | Enclosed crawl space | 1001.0, 28.0, 302.0 | 30.0, 30.0, 30.0 |  |  | - | - | 30 | - | - | 125.0, 33.0 | 0.0, 0.0 | 21 | Between conditioned space and ambient, Between conditioned space and garage | 2450.0, 296.0 | 0.0, 0.0 | 21.0, 21.0 | 21 | 63.0, 40.0, 55.0, 50.0, 20.0, 30.0, 41.5 | 0.3, 0.3, 0.3, 0.3, 0.3, 0.3, 0.3 | 0.3, 0.3, 0.3, 0.3, 0.3, 0.3, 0.3 | 0.3 | 0.3 | 299.5 | 19 | 12.3 | 38 | - | Attic | 1 | 93 | Natural gas | AFUE | Fuel-fired air distribution heater | No | Garage or open crawl space | 1 | 0.6 | Natural gas | Conventional | 50 |  | - | - | 410.1 | 75.9 | 112 | CFM @ 50 Pascals | 100.0, 75.0, 25.0 | Conditioned space, Conditioned space, Attic, exposed | 0.0, 0.0, 8.0 | Partial | 75 | 3.47 | ACH @ 50 Pascals | Air Cycler | 100 | 374.7118 | 289.5799 | - | 168.4107 | - | 38.4595 | - | 16.8411 | - | 7.872 | - | 7.325 | 302.75 | - | 123.36 | 1201.63
Bend | OR | 97701 | Bend, OR | Deschutes | Central - 8 | 5B | Pacific Power | Cascade Natural Gas | 67197 | 2017 | 2014 ORSC | No | No | No Solar | No | - | - | - | - | 2017-11-30 | 81 | 102 | 121 | 20% | 10.1 | 12.1 | 15.3 | 1071.75 | 89.31 | 2260 | 21610 | 2 | 3 | Single-family detached | No | Enclosed crawl space | 1652 | 30 |  |  | - | - | 30 | - | - | 174.0, 45.0 | 0.0, 0.0 | 21 | Between conditioned space and ambient, Between conditioned space and garage | 2423.0, 405.0 | 0.0, 0.0 | 23.0, 23.0 | 23 | 50.0, 49.0, 86.0, 16.0, 10.0, 30.0, 14.6 | 0.3, 0.3, 0.3, 0.3, 0.3, 0.3, 0.3 | 0.3, 0.3, 0.3, 0.3, 0.3, 0.3, 0.3 | 0.3 | 0.3 | 255.6 | 30 | 9 | 49 | - | Garage or open crawl space | 1 | 93 | Natural gas | AFUE | Fuel-fired air distribution heater | No | Garage or open crawl space | 1 | 0.62 | Natural gas | Conventional | 50 |  | - | - | 457.65 | 84.75 | 106 | CFM @ 50 Pascals | 10.0, 10.0, 45.0, 45.0, 90.0 | Garage, Garage, Conditioned space, Attic, exposed, Attic, exposed | 8.0, 8.0, 8.0, 8.0, 8.0 | Partial | 50 | 2.73 | ACH @ 50 Pascals | Air Cycler | 100 | 401.8222 | 324.8473 | - | 160.2025 | - | 41.2909 | - | 16.0202 | - | 7.8973 | - | 7.325 | 326.08 | - | 117.35 | 1221.75
Bend | OR | 97702 | Bend, OR | Deschutes | Central - 8 | 5B | Pacific Power | Cascade Natural Gas | 63736 | 2017 | 2014 ORSC | No | No | No Solar | No | - | - | - | - | 2017-11-30 | 82 | 94 | 115 | 13% | 10.3 | 11.7 | 14.6 | 1090.5 | 90.87 | 2131 | 18897 | 2 | 4 | Single-family detached | No | Enclosed crawl space | 107.0, 818.0, 427.0 | 30.0, 30.0, 30.0 |  |  | - | - | 30 | 30 | - | 107.0, 46.0 | 0.0, 0.0 | 21 | Between conditioned space and ambient, Between conditioned space and garage | 2192.0, 419.0 | 0.0, 0.0 | 21.0, 21.0 | 21 | 10.0, 12.5, 70.0, 47.799999, 49.0, 24.0, 58.0, 30.0 | 0.3, 0.3, 0.3, 0.3, 0.3, 0.3, 0.3, 0.3 | 0.3, 0.3, 0.3, 0.3, 0.3, 0.3, 0.3, 0.3 | 0.3 | 0.3 | 301 | 19.0, 0.0 | 12.3, 32.0 | 38 | 30 | Attic | 1 | 93 | Natural gas | AFUE | Fuel-fired air distribution heater | No | Garage or open crawl space | 1 | 0.6 | Natural gas | Conventional | 50 |  | - | - | 431.528 | 79.9125 | 102 | CFM @ 50 Pascals | 50.0, 100.0, 50.0 | Attic, exposed, Attic, exposed, Conditioned space | 8.0, 8.0, 0.0 | Partial | 50 | 3.2 | ACH @ 50 Pascals | Exhaust Only | 100 | 388.512 | 322.8271 | - | 168.4107 | - | 39.953 | - | 16.8411 | - | 7.9132 | - | 7.325 | 316.15 | - | 123.36 | 1240.5
Bend | OR | 97701 | Bend, OR | Deschutes | Central - 8 | 5B | Pacific Power | Cascade Natural Gas | 60865 | 2017 | 2014 ORSC | No | No | No Solar | No | - | - | - | - | 2017-11-30 | 85 | 99 | 109 | 14% | 10.2 | 11.6 | 13.9 | 1084.78 | 90.4 | 1992 | 21912 | 1 | 3 | Single-family detached | No | Enclosed crawl space | 1992 | 30 |  |  | - | - | 30 | - | - | - | - | - | - | 2135.0, 350.0 | 0.0, 0.0 | 23.0, 23.0 | 23 | 53.0, 75.0, 137.5, 106.800003 | 0.3, 0.3, 0.3, 0.3 | 0.3, 0.3, 0.3, 0.3 | 0.3 | 0.3 | 372 | 30.0, 0.0 | 9.0, 30.0 | 49 | 38 | Garage or open crawl space | 1 | 95 | Natural gas | AFUE | Fuel-fired air distribution heater | No | Garage or open crawl space | 1 | 0.6 | Natural gas | Conventional | 50 |  | - | - | 537.8 | 99.6 | 99 | CFM @ 50 Pascals | 10.0, 10.0, 45.0, 45.0, 45.0, 45.0 | Garage, Garage, Attic, exposed, Attic, exposed, Enclosed crawl space, Enclosed crawl space | 8.0, 8.0, 8.0, 8.0, 8.0, 8.0 | Unconditioned | 0 | 3.15 | ACH @ 50 Pascals | Exhaust Only | 100 | 433.632 | 378.8812 | - | 168.4107 | - | 44.6563 | - | 16.8411 | - | 7.9434 | - | 7.325 | 354.72 | - | 123.36 | 1234.78
Oregon City | OR | 97045 | Portland-Vancouver-Hillsboro, OR-WA | Clackamas | Portland Metro - 3 | 4C | Portland General Electric | NW Natural Gas | 67273 | 2017 | 2014 ORSC | No | No | No Solar | No | - | - | - | - | 2017-11-30 | 89 | 104 | 137 | 14% | 8.3 | 9.4 | 11.9 | 1554.32 | 129.53 | 3009 | 27662 | 2 | 4 | Single-family detached | No | Enclosed crawl space | 1341.0, 422.0, 11.0 | 30.0, 30.0, 30.0 |  |  | - | - | 30 | 30 | - | - | - | - | - | 3014.0, 491.0, 63.0 | 0.0, 0.0, 0.0 | 21.0, 21.0, 21.0 | 21 | 120.0, 154.5, 47.799999, 102.0 | 0.3, 0.3, 0.3, 0.3 | 0.3, 0.3, 0.3, 0.3 | 0.3 | 0.3 | 424.3 | 35.0, 0.0 | 9.0, 40.0 | 49 | 38 | Garage or open crawl space | 1 | 93 | Natural gas | AFUE | Fuel-fired air distribution heater | No | Garage or open crawl space | 1 | 0.6 | Natural gas | Conventional | 50 |  | 13 | SEER | 609.3 | 225.7 | 150 | CFM @ 50 Pascals | 100.0, 100.0 | Attic, exposed, Attic, exposed | 8.0, 8.0 | Unconditioned | 0 | 2.88 | ACH @ 50 Pascals | Exhaust Only | 80 | 384.1766 | 367.5424 | 1147.6997 | 157.97 | - | 39.6721 | 3.9171 | 15.797 | - | 9.7936 | 32.5394 | 9.072 | 388.53 | 127.46 | 143.31 | 1776.32
Bend | OR | 97701 | Bend, OR | Deschutes | Central - 8 | 5B | Pacific Power | Cascade Natural Gas | 65563 | 2017 | 2014 ORSC | No | No | No Solar | No | - | - | - | - | 2017-11-30 | 93 | 108 | 127 | 14% | 11.7 | 13.5 | 16.2 | 1242.22 | 103.52 | 2422 | 22040 | 1 | 3 | Single-family detached | No | Enclosed crawl space | 2422 | 30 |  |  | - | - | 30 | - | - | - | - | - | - | 1836.0, 534.0 | 0.0, 0.0 | 23.0, 23.0 | 23 | 58.0, 91.0, 202.0, 30.0 | 0.3, 0.3, 0.3, 0.3 | 0.3, 0.3, 0.3, 0.3 | 0.3 | 0.3 | 381 | 19.0, 0.0 | 12.3, 30.0 | 38 | 38 | Garage or open crawl space | 1 | 95 | Natural gas | AFUE | Fuel-fired air distribution heater | No | Garage or open crawl space | 1 | 0.62 | Natural gas | Conventional | 50 |  | 13 | SEER | 653.9 | 121.1 | 115 | CFM @ 50 Pascals | 5.0, 5.0, 95.0, 95.0 | Garage, Garage, Attic, exposed, Enclosed crawl space | 8.0, 8.0, 8.0, 8.0 | Unconditioned | 0 | 3.4 | ACH @ 50 Pascals | Air Cycler | 100 | 481.7675 | 408.1419 | 818.7015 | 160.2025 | - | 49.5697 | 2.7942 | 16.0202 | - | 7.9246 | 29.2028 | 7.325 | 392.82 | 81.6 | 117.35 | 1392.22
Bend | OR | 97701 | Bend, OR | Deschutes | Central - 8 | 5B | Pacific Power | Cascade Natural Gas | 66612 | 2017 | 2014 ORSC | No | No | No Solar | No | - | - | - | - | 2017-12-04 | 80 | 96 | 117 | 16% | 10.3 | 11.9 | 14.9 | 1083.96 | 90.33 | 2185 | 19884 | 1 | 4 | Single-family detached | No | Enclosed crawl space | 2185 | 30 |  |  | - | - | 30 | - | - | - | - | - | - | 1870.0, 422.0 | 0.0, 0.0 | 21.0, 21.0 | 21 | 85.300003, 60.799999, 233.0, 10.0 | 0.3, 0.3, 0.3, 0.3 | 0.28, 0.28, 0.28, 0.28 | 0.3 | 0.28 | 389 | 19.0, 0.0 | 12.3, 40.0 | 38 | 38 | Garage or open crawl space | 1 | 95 | Natural gas | AFUE | Fuel-fired air distribution heater | No | Garage or open crawl space | 1 | 0.62 | Natural gas | Conventional | 50 |  | - | - | 589.95 | 109.25 | 124 | CFM @ 50 Pascals | 5.0, 5.0, 95.0, 95.0 | Garage, Garage, Attic, exposed, Enclosed crawl space | 8.0, 8.0, 8.0, 8.0 | Unconditioned | 0 | 2.91 | ACH @ 50 Pascals | Air Cycler | 100 | 385.7207 | 386.2263 | - | 160.2025 | - | 39.8903 | - | 16.0202 | - | 8.0329 | - | 7.325 | 320.43 | - | 117.35 | 1233.96
Bend | OR | 97701 | Bend, OR | Deschutes | Central - 8 | 5B | Pacific Power | Cascade Natural Gas | 62709 | 2017 | 2014 ORSC | No | No | No Solar | No | - | - | - | - | 2017-12-04 | 88 | 100 | 109 | 12% | 10.4 | 11.7 | 13.9 | 1107.04 | 92.25 | 1992 | 21912 | 1 | 3 | Single-family detached | No | Enclosed crawl space | 1992 | 30 |  |  | - | - | 30 | - | - | - | - | - | - | 2135.0, 350.0 | 0.0, 0.0 | 21.0, 21.0 | 21 | 53.0, 75.0, 137.5, 106.800003 | 0.3, 0.3, 0.3, 0.3 | 0.3, 0.3, 0.3, 0.3 | 0.3 | 0.3 | 372 | 19.0, 0.0 | 12.3, 30.0 | 38 | 38 | Garage or open crawl space | 1 | 95 | Natural gas | AFUE | Fuel-fired air distribution heater | No | Garage or open crawl space | 1 | 0.62 | Natural gas | Conventional | 50 |  | - | - | 537.84 | 99.6 | 105 | CFM @ 50 Pascals | 10.0, 10.0, 45.0, 45.0, 45.0, 45.0 | Garage, Garage, Attic, exposed, Attic, exposed, Enclosed crawl space, Enclosed crawl space | 8.0, 8.0, 8.0, 8.0, 8.0, 8.0 | Unconditioned | 0 | 3.42 | ACH @ 50 Pascals | Exhaust Only | 100 | 472.2418 | 391.5771 | - | 160.2025 | - | 48.5606 | - | 16.0202 | - | 7.9119 | - | 7.325 | 384.21 | - | 117.35 | 1257.04
Bend | OR | 97701 | Bend, OR | Deschutes | Central - 8 | 5B | Pacific Power | Cascade Natural Gas | 66508 | 2017 | 2014 ORSC | No | No | No Solar | No | - | - | - | - | 2017-12-04 | 100 | 120 | 144 | 16% | 11.9 | 14.1 | 18.3 | 1273.78 | 106.15 | 2839 | 25729 | 2 | 3 | Single-family detached | No | Enclosed crawl space | 1952.0, 290.0 | 30.0, 30.0 |  |  | - | - | 30 | - | - | 25.0, 33.0, 75.0 | 0.0, 0.0, 0.0 | 21 | Between conditioned space and ambient, Between conditioned space and garage, Between conditioned space and attic | 2643.0, 455.0 | 0.0, 0.0 | 21.0, 21.0 | 21 | 11.0, 153.0, 174.300003, 43.0, 58.5, 40.0, 20.0, 20.0 | 0.3, 0.3, 0.3, 0.3, 0.3, 0.3, 0.3, 0.3 | 0.3, 0.3, 0.3, 0.3, 0.3, 0.3, 0.3, 0.3 | 0.3 | 0.3 | 520 | 30 | 9 | 49 | - | Garage or open crawl space | 1 | 95 | Natural gas | AFUE | Fuel-fired air distribution heater | No | Garage or open crawl space | 1 | 0.62 | Natural gas | Conventional | 50 |  | - | - | 574.9 | 106.5 | 142 | CFM @ 50 Pascals | 5.0, 5.0, 80.0, 15.0, 95.0 | Garage, Garage, Enclosed crawl space, Conditioned space, Attic, exposed | 8.0, 8.0, 8.0, 0.0, 8.0 | Partial | 10 | 3.35 | ACH @ 50 Pascals | Air Cycler | 100 | 557.3104 | 461.3265 | - | 160.2025 | - | 57.3055 | - | 16.0202 | - | 7.9109 | - | 7.325 | 453.34 | - | 117.35 | 1423.78
Portland | OR | 97202 | Portland-Vancouver-Hillsboro, OR-WA | Multnomah | Portland Metro - 3 | 4C | Portland General Electric | - | 34209 | 2017 | 2014 ORSC | No | No | No Solar | No | - | - | - | - | 2017-12-11 | 42 | 66 | 111 | 24% | 4.9 | 6.5 | 9.3 | 1025.35 | 85.45 | 1621 | 14490 | 3 | 3 | Townhouse, end unit | No | More than one type | 650.0, 168.0 | 38.0, 38.0 |  |  | - | - | 38 | 38 | - | 183.0, 100.0 | 0.0, 0.0 | 21 | Between conditioned space and ambient, Between cond and another cond unit (adiabatic) | 585.0, 866.0, 686.0, 311.0 | 12.0, 12.0, 12.0, 12.0 | 23.0, 23.0, 23.0, 23.0 | 35 | 51.200001, 112.5, 91.900002 | 0.3, 0.3, 0.3 | 0.17, 0.17, 0.17 | 0.3 | 0.17 | 255.6 | 62.7 | 11.5 | 74 | - | Conditioned area | 1 | 10 | Electric | HSPF | Air-source heat pump | Yes | Conditioned area | 1 | 2.8 | Electric | Heat pump | 50 |  | - | - | 328.3 | 121.6 | 100 | CFM @ 50 Pascals | 100.0, 100.0 | Conditioned space, Conditioned space | 0.0, 0.0 | Conditioned | 100 | 0.7 | ACH @ 50 Pascals | Balanced | 100 | - | 1226.2861 | 570.01 | - | 861.1152 | 4.1853 | 1.9454 | 2.939 | - | 32.4859 | 32.4861 | 32.5552 | 135.96 | 63.2 | 95.68 | 1151.35
Portland | OR | 97202 | Portland-Vancouver-Hillsboro, OR-WA | Multnomah | Portland Metro - 3 | 4C | Portland General Electric | - | 34207 | 2017 | 2014 ORSC | No | No | No Solar | No | - | - | - | - | 2017-12-11 | 43 | 67 | 111 | 24% | 4.9 | 6.5 | 9.3 | 1030.56 | 85.88 | 1621 | 14490 | 3 | 3 | Townhouse, end unit | No | More than one type | 650.0, 168.0 | 38.0, 38.0 |  |  | - | - | 38 | 38 | - | 183.0, 100.0 | 0.0, 0.0 | 21 | Between conditioned space and ambient, Between cond and another cond unit (adiabatic) | 585.0, 866.0, 686.0, 311.0 | 12.0, 12.0, 12.0, 12.0 | 23.0, 23.0, 23.0, 23.0 | 35 | 58.700001, 112.5, 104.699997 | 0.3, 0.3, 0.3 | 0.17, 0.17, 0.17 | 0.3 | 0.17 | 275.9 | 62.7 | 11.5 | 74 | - | Conditioned area | 1 | 10 | Electric | HSPF | Air-source heat pump | Yes | Conditioned area | 1 | 2.8 | Electric | Heat pump | 50 |  | - | - | 328.3 | 121.6 | 100 | CFM @ 50 Pascals | 100.0, 100.0 | Conditioned space, Conditioned space | 0.0, 0.0 | Conditioned | 100 | 0.7 | ACH @ 50 Pascals | Balanced | 100 | - | 1249.7209 | 593.4952 | - | 861.111 | 4.2653 | 2.0256 | 2.9389 | - | 32.4859 | 32.4861 | 32.5552 | 138.56 | 65.8 | 95.68 | 1156.56
Wilsonville | OR | 97070 | Portland-Vancouver-Hillsboro, OR-WA | Clackamas | Portland Metro - 3 | 4C | Portland General Electric | NW Natural Gas | 56018 | 2017 | 2014 ORSC | No | No | No Solar | No | - | - | - | - | 2017-12-11 | 48 | 56 | 87 | 15% | 5.2 | 5.9 | 7.8 | 1040.43 | 86.7 | 1412 | 13198 | 3 | 2 | Townhouse, inside unit | No | Slab | 299.0, 20.0 | 39.700001, 39.700001 |  |  | 15 | - | - | 40 | - | 61 | - | 21 | Between conditioned space and ambient | 716.0, 286.0, 1676.0 | 0.0, 0.0, 0.0 | 23.0, 23.0, 11.0 | 23 | 103.5, 80.599998 | 0.3, 0.3 | 0.3, 0.3 | 0.3 | 0.3 | 184.1 | 35 | 9 | 49 | - | Conditioned area | 1 | 95 | Natural gas | AFUE | Fuel-fired air distribution heater | No | Conditioned area | 1 | 0.95 | Electric | Conventional | 50 |  | 13 | SEER | 285.93 | 105.9 | 100 | CFM @ 50 Pascals | 5.0, 100.0, 95.0 | Attic, exposed, Conditioned space, Conditioned space | 8.0, 8.0, 8.0 | Conditioned | 95 | 4.57 | ACH @ 50 Pascals | Air Cycler | 92 | 147.7425 | 146.734 | 485.301 | - | 2507.3706 | 15.2751 | 1.6563 | 8.5576 | - | 9.821 | 32.4861 | 32.5552 | 150.02 | 53.81 | 278.59 | 1262.43
Portland | OR | 97202 | Portland-Vancouver-Hillsboro, OR-WA | Multnomah | Portland Metro - 3 | 4C | Portland General Electric | NW Natural Gas | 61678 | 2017 | 2014 ORSC | No | No | No Solar | No | - | - | - | - | 2017-12-11 | 49 | 71 | 91 | 30% | 4.6 | 6.2 | 8.1 | 867.8 | 72.32 | 1543 | 13253 | 2 | 3 | Single-family detached | No | Enclosed crawl space | 637.0, 190.0, 100.0 | 38.0, 59.0, 59.0 |  |  | - | - | 38 | 59 | - | 109.0, 26.0 | 0.0, 0.0 | 21 | Between conditioned space and ambient, Between conditioned space and garage | 2265.0, 208.0 | 0.0, 0.0 | 23.0, 23.0 | 23 | 30.0, 83.300003, 91.0, 90.800003 | 0.3, 0.3, 0.3, 0.3 | 0.29, 0.29, 0.29, 0.29 | 0.3 | 0.29 | 295 | 35 | 9 | 49 | - | Conditioned area | 1 | 95.5 | Natural gas | AFUE | Fuel-fired air distribution heater | No | Garage or open crawl space | 1 | 0.82 | Natural gas | Instant water heater | - |  | - | - | 312.5 | 57.9 | 100 | CFM @ 50 Pascals | 100.0, 100.0 | Conditioned space, Conditioned space | 0.0, 0.0 | Conditioned | 100 | 3.17 | ACH @ 50 Pascals | Air Cycler | 100 | 180.5822 | 150.8848 | - | 98.1101 | - | 18.5732 | - | 9.811 | - | 9.7024 | - | 9.072 | 180.2 | - | 89.01 | 1089.8
Forest Grove | OR | 97116 | Portland-Vancouver-Hillsboro, OR-WA | Washington | Portland Metro - 3 | 4C | Forest Grove Light & Power | NW Natural Gas | 62986 | 2017 | 2014 ORSC | No | No | No Solar | NEST | - | - | - | - | 2017-12-11 | 52 | 72 | 104 | 28% | 2.2 | 3.3 | 4.8 | 656.72 | 54.73 | 1964 | 17676 | 1 | 3 | Single-family detached | No | Enclosed crawl space | 1964 | 38 |  |  | - | - | 38 | 38 | - | - | - | - | - | 1503.0, 522.0 | 0.0, 0.0 | 23.0, 23.0 | 23 | 54.0, 107.5, 43.0, 12.0 | 0.29, 0.29, 0.29, 0.29 | 0.3, 0.3, 0.3, 0.3 | 0.29 | 0.3 | 217 | 35 | 9 | 49 | - | Garage or open crawl space | 1 | 95.5 | Natural gas | AFUE | Fuel-fired air distribution heater | No | Garage or open crawl space | 1 | 0.82 | Natural gas | Instant water heater | - |  | - | - | 530.3 | 98.2 | 109 | CFM @ 50 Pascals | 50.0, 50.0, 50.0, 50.0 | Enclosed crawl space, Enclosed crawl space, Attic, exposed, Attic, exposed | 8.0, 8.0, 8.0, 8.0 | Unconditioned | 0 | 2.75 | ACH @ 50 Pascals | Air Cycler | 100 | 195.0291 | 376.8384 | - | 98.1101 | - | 20.789 | - | 9.811 | - | 9.5779 | - | 9.072 | 199.12 | - | 89.01 | 962.84
Scappoose | OR | 97056 | Portland-Vancouver-Hillsboro, OR-WA | Columbia | Portland Metro - 3 | 4C | Columbia Power Co-Op | NW Natural Gas | 67712 | 2017 | 2014 ORSC | No | No | No Solar | No | - | - | - | - | 2017-12-11 | 53 | 73 | 113 | 25% | 2 | 2.6 | 5.2 | 743.55 | 61.96 | 2232 | 20017 | 2 | 4 | Single-family detached | No | Enclosed crawl space | 969.0, 338.0 | 30.0, 30.0 |  |  | - | - | 30 | - | - | 108.0, 32.0 | 0.0, 0.0 | 21 | Between conditioned space and ambient, Between conditioned space and garage | 2178.0, 287.0 | 0.0, 0.0 | 21.0, 21.0 | 21 | 4.4, 14.0, 65.0, 6.0, 26.0, 32.0, 38.0, 6.0 | 0.3, 0.3, 0.3, 0.3, 0.3, 0.3, 0.3, 0.3 | 0.3, 0.3, 0.3, 0.3, 0.3, 0.3, 0.3, 0.3 | 0.3 | 0.3 | 191 | 19 | 12.3 | 38 | - | Attic | 1 | 92.1 | Natural gas | AFUE | Fuel-fired air distribution heater | No | Garage or open crawl space | 1 | 3.4 | Electric | Heat pump | 65 |  | - | - | 452 | 83.7 | 49 | CFM @ 50 Pascals | 50.0, 100.0, 50.0 | Attic, exposed, Attic, exposed, Conditioned space | 8.0, 8.0, 0.0 | Partial | 50 | 3.43 | ACH @ 50 Pascals | Air Cycler | 83 | 228.0513 | 199.7013 | - | - | 723.0251 | 23.4867 | - | 2.4677 | - | 9.3669 | - | 19.924 | 220 | - | 49.17 | 959.55
Tigard | OR | 97224 | Portland-Vancouver-Hillsboro, OR-WA | Washington | Portland Metro - 3 | 4C | Portland General Electric | NW Natural Gas | 67714 | 2017 | 2014 ORSC | No | No | No Solar | No | - | - | - | - | 2017-12-11 | 54 | 75 | 107 | 25% | 5.3 | 7.3 | 9.5 | 1018.46 | 84.87 | 2064 | 18800 | 3 | 3 | Single-family detached | No | Enclosed crawl space | 59.0, 700.0, 259.0 | 30.0, 30.0, 30.0 |  |  | - | - | 30 | 30 | - | 91.0, 18.0, 22.0 | 0.0, 0.0, 0.0 | 21 | Between conditioned space and ambient, Between conditioned space and garage, Between conditioned space and attic | 2386.0, 163.0, 178.0 | 0.0, 0.0, 0.0 | 21.0, 21.0, 21.0 | 21 | 18.5, 76.0, 20.5, 50.5, 10.0, 65.0, 6.0 | 0.3, 0.3, 0.3, 0.3, 0.3, 0.3, 0.3 | 0.3, 0.3, 0.3, 0.3, 0.3, 0.3, 0.3 | 0.3 | 0.3 | 247 | 19 | 12.3 | 38 | - | Attic | 1 | 92.1 | Natural gas | AFUE | Fuel-fired air distribution heater | No | Garage or open crawl space | 1 | 3.4 | Electric | Heat pump | 65 |  | - | - | 418 | 77.4 | 92 | CFM @ 50 Pascals | 50.0, 100.0, 50.0 | Attic, exposed, Attic, exposed, Conditioned space | 8.0, 8.0, 0.0 | Partial | 50 | 3.04 | ACH @ 50 Pascals | Air Cycler | 100 | 265.2253 | 221.767 | - | - | 723.0251 | 27.2794 | - | 2.4677 | - | 9.7029 | - | 32.5552 | 264.69 | - | 80.34 | 1240.46
Scappoose | OR | 97056 | Portland-Vancouver-Hillsboro, OR-WA | Columbia | Portland Metro - 3 | 4C | Columbia Power Co-Op | NW Natural Gas | 67713 | 2017 | 2014 ORSC | No | No | No Solar | No | - | - | - | - | 2017-12-11 | 55 | 71 | 107 | 19% | 2.1 | 2.6 | 4.9 | 757.41 | 63.12 | 2063 | 18980 | 1 | 4 | Single-family detached | No | Enclosed crawl space | 2063 | 30 |  |  | - | - | 30 | - | - | - | - | - | - | 1501.0, 468.0 | 0.0, 0.0 | 21.0, 21.0 | 21 | 38.700001, 32.0, 100.0, 8.0 | 0.3, 0.3, 0.3, 0.3 | 0.3, 0.3, 0.3, 0.3 | 0.3 | 0.3 | 179 | 19.0, 0.0 | 12.3, 30.0 | 38 | 38 | Attic | 1 | 92.1 | Natural gas | AFUE | Fuel-fired air distribution heater | No | Garage or open crawl space | 1 | 3.4 | Electric | Heat pump | 65 |  | - | - | 557 | 103.2 | 83 | CFM @ 50 Pascals | 100.0, 100.0 | Attic, exposed, Attic, exposed | 8.0, 8.0 | Unconditioned | 0 | 4.13 | ACH @ 50 Pascals | Air Cycler | 83 | 256.9659 | 252.0925 | - | - | 723.0251 | 26.557 | - | 2.4677 | - | 9.4035 | - | 19.924 | 249.73 | - | 49.17 | 973.41
Gresham | OR | 97080 | Portland-Vancouver-Hillsboro, OR-WA | Multnomah | Portland Metro - 3 | 4C | Portland General Electric | NW Natural Gas | 67721 | 2017 | 2014 ORSC | No | No | No Solar | No | - | - | - | - | 2017-12-11 | 59 | 82 | 116 | 28% | 5.6 | 7.3 | 10.2 | 1062.53 | 88.54 | 2353 | 21107 | 2 | 4 | Single-family detached | No | Enclosed crawl space | 11.0, 1024.0, 339.0 | 30.0, 30.0, 59.0 |  |  | - | - | 30 | 59 | - | 118.0, 38.0 | 0.0, 0.0 | 21 | Between conditioned space and ambient, Between conditioned space and garage | 2330.0, 346.0 | 0.0, 0.0 | 23.0, 23.0 | 23 | 48.0, 68.0, 143.0, 38.0 | 0.3, 0.3, 0.3, 0.3 | 0.3, 0.3, 0.3, 0.3 | 0.3 | 0.3 | 297 | 30 | 9 | 49 | - | Conditioned area | 1 | 95 | Natural gas | AFUE | Fuel-fired air distribution heater | No | Garage or open crawl space | 1 | 0.82 | Natural gas | Instant water heater | - |  | - | - | 482 | 89.3 | 68 | CFM @ 50 Pascals | 100.0, 95.0, 5.0 | Conditioned space, Conditioned space, Garage | 0.0, 0.0, 8.0 | Conditioned | 95 | 3.13 | ACH @ 50 Pascals | Air Cycler | 100 | 228.5149 | 187.6466 | - | 98.1101 | - | 23.4919 | - | 9.811 | - | 9.6915 | - | 9.072 | 227.67 | - | 89.01 | 1284.53
Milwaukie | OR | 97267 | Portland-Vancouver-Hillsboro, OR-WA | Clackamas | Portland Metro - 3 | 4C | Portland General Electric | NW Natural Gas | 62448 | 2017 | 2014 ORSC | No | Yes | No Solar | No | - | - | - | - | 2017-12-11 | 60 | 87 | 117 | 30% | 5.7 | 7.6 | 10.3 | 1067.37 | 88.95 | 2382 | 21280 | 2 | 3 | Single-family detached | No | Enclosed crawl space | 1760.0, 364.0 | 38.0, 38.0 |  |  | - | - | 38 | 38 | - | 52.0, 39.0 | 0.0, 0.0 | 21 | Between conditioned space and ambient, Between conditioned space and garage | 1851.0, 351.0, 496.0 | 0.0, 0.0, 0.0 | 23.0, 23.0, 23.0 | 23 | 96.400002, 174.300003, 15.0, 20.0 | 0.3, 0.3, 0.3, 0.3 | 0.29, 0.29, 0.29, 0.29 | 0.3 | 0.29 | 305 | 35 | 9 | 49 | - | Conditioned area | 1 | 95.5 | Natural gas | AFUE | Fuel-fired air distribution heater | No | Garage or open crawl space | 1 | 0.97 | Natural gas | Instant water heater | - |  | - | - | 482.4 | 89.3 | 89 | CFM @ 50 Pascals | 70.0, 70.0, 30.0, 30.0 | Conditioned space, Conditioned space, Attic, exposed, Attic, exposed | 0.0, 0.0, 8.0, 8.0 | Partial | 70 | 3.18 | ACH @ 50 Pascals | Air Cycler | 100 | 270.023 | 257.547 | - | 82.9384 | - | 27.8813 | - | 8.2938 | - | 9.7915 | - | 9.072 | 273 | - | 75.24 | 1289.37
Portland | OR | 97225 | Portland-Vancouver-Hillsboro, OR-WA | Washington | Portland Metro - 3 | 4C | Portland General Electric | NW Natural Gas | 67719 | 2017 | 2014 ORSC | No | No | No Solar | No | - | - | - | - | 2017-12-11 | 60 | 86 | 131 | 28% | 6.1 | 8.4 | 11.4 | 1175.77 | 97.98 | 2807 | 25195 | 2 | 4 | Single-family detached | No | Enclosed crawl space | 1229.0, 369.0 | 30.0, 30.0 |  |  | - | - | 30 | - | - | 130.0, 38.0 | 0.0, 0.0 | 21 | Between conditioned space and ambient, Between conditioned space and garage | 2511.0, 347.0 | 0.0, 0.0 | 21.0, 21.0 | 21 | 33.0, 15.0, 91.0, 8.0, 40.0, 40.0, 50.0, 35.0 | 0.3, 0.3, 0.3, 0.3, 0.3, 0.3, 0.3, 0.3 | 0.3, 0.3, 0.3, 0.3, 0.3, 0.3, 0.3, 0.3 | 0.3 | 0.3 | 312 | 19 | 12.3 | 38 | - | Attic | 1 | 92.1 | Natural gas | AFUE | Fuel-fired air distribution heater | No | Garage or open crawl space | 1 | 3.4 | Electric | Heat pump | 65 |  | - | - | 568.4 | 105.3 | 59 | CFM @ 50 Pascals | 50.0, 100.0, 50.0 | Attic, exposed, Attic, exposed, Conditioned space | 8.0, 8.0, 0.0 | Partial | 50 | 2.51 | ACH @ 50 Pascals | Air Cycler | 100 | 284.6382 | 240.6905 | - | - | 723.0251 | 29.2853 | - | 2.4677 | - | 9.71 | - | 32.5552 | 284.36 | - | 80.34 | 1397.77
Tigard | OR | 97224 | Portland-Vancouver-Hillsboro, OR-WA | Washington | Portland Metro - 3 | 4C | Portland General Electric | NW Natural Gas | 67716 | 2017 | 2014 ORSC | No | No | No Solar | No | - | - | - | - | 2017-12-11 | 61 | 85 | 125 | 25% | 6.1 | 8.3 | 10.9 | 1169.23 | 97.44 | 2625 | 23888 | 2 | 4 | Single-family detached | No | Enclosed crawl space | 271.0, 1008.0, 338.0 | 30.0, 30.0, 30.0 |  |  | - | - | 30 | 30 | - | 121.0, 35.0 | 0.0, 0.0 | 21 | Between conditioned space and ambient, Between conditioned space and garage | 2497.0, 319.0 | 0.0, 0.0 | 21.0, 21.0 | 21 | 25.0, 87.0, 8.0, 72.800003, 40.0, 66.0, 20.0 | 0.3, 0.3, 0.3, 0.3, 0.3, 0.3, 0.3 | 0.3, 0.3, 0.3, 0.3, 0.3, 0.3, 0.3 | 0.3 | 0.3 | 319 | 19 | 12.3 | 38 | - | Attic | 1 | 92.1 | Natural gas | AFUE | Fuel-fired air distribution heater | No | Garage or open crawl space | 1 | 3.4 | Electric | Heat pump | 65 |  | - | - | 531.6 | 98.4 | 111 | CFM @ 50 Pascals | 50.0, 100.0, 50.0 | Attic, exposed, Attic, exposed, Conditioned space | 8.0, 8.0, 0.0 | Partial | 50 | 2.75 | ACH @ 50 Pascals | Air Cycler | 100 | 302.9403 | 268.1334 | - | - | 723.0251 | 31.2092 | - | 2.4677 | - | 9.7398 | - | 32.5552 | 303.97 | - | 80.34 | 1391.23
Forest Grove | OR | 97116 | Portland-Vancouver-Hillsboro, OR-WA | Washington | Portland Metro - 3 | 4C | Forest Grove Light & Power | NW Natural Gas | 56239 | 2017 | 2014 ORSC | No | No | No Solar | NEST | - | - | - | - | 2017-12-11 | 65 | 88 | 120 | 26% | 2.6 | 3.9 | 5.6 | 833.36 | 69.45 | 2480 | 21778 | 2 | 5 | Single-family detached | No | Enclosed crawl space | 1250.0, 216.0, 63.0 | 38.0, 38.0, 38.0 |  |  | - | - | 38 | 38 | - | 117.0, 37.0 | 0.0, 0.0 | 21 | Between conditioned space and ambient, Between conditioned space and garage | 2442.0, 414.0 | 0.0, 0.0 | 23.0, 23.0 | 23 | 89.0, 156.0, 38.0, 25.0 | 0.3, 0.3, 0.3, 0.3 | 0.3, 0.3, 0.3, 0.3 | 0.3 | 0.3 | 308 | 35 | 9 | 49 | - | Garage or open crawl space | 1 | 95.5 | Natural gas | AFUE | Fuel-fired air distribution heater | No | Garage or open crawl space | 1 | 0.82 | Natural gas | Instant water heater | - |  | 13 | SEER | 502.2 | 93 | 116 | CFM @ 50 Pascals | 50.0, 50.0, 50.0, 50.0 | Enclosed crawl space, Enclosed crawl space, Attic, exposed, Attic, exposed | 8.0, 8.0, 8.0, 8.0 | Unconditioned | 0 | 3.08 | ACH @ 50 Pascals | Air Cycler | 70 | 232.7585 | 424.9866 | 987.5221 | 98.1101 | - | 24.7263 | 3.3704 | 9.811 | - | 9.5044 | 16.7533 | 9.072 | 235.01 | 56.46 | 89.01 | 1184
Bend | OR | 97701 | Bend, OR | Deschutes | Central - 8 | 5B | Pacific Power | Cascade Natural Gas | 67715 | 2017 | 2014 ORSC | No | No | No Solar | No | - | - | - | - | 2017-12-11 | 66 | 76 | 91 | 12% | 8.4 | 9.6 | 11.6 | 888.24 | 74.02 | 1549 | 14096 | 1 | 3 | Single-family detached | No | Enclosed crawl space | 1549 | 30 |  |  | - | - | 30 | - | - | 157.0, 30.0 | 0.0, 0.0 | 21 | Between conditioned space and ambient, Between conditioned space and garage | 1426.0, 269.0 | 0.0, 0.0 | 21.0, 21.0 | 21 | 20.0, 46.0, 60.0, 40.0 | 0.3, 0.3, 0.3, 0.3 | 0.3, 0.3, 0.3, 0.3 | 0.3 | 0.3 | 166 | 19 | 12.3 | 38 | - | Attic | 1 | 93 | Natural gas | AFUE | Fuel-fired air distribution heater | No | Garage or open crawl space | 1 | 0.6 | Natural gas | Conventional | 50 |  | - | - | 418.2 | 77.5 | 71 | CFM @ 50 Pascals | 100.0, 100.0 | Attic, exposed, Attic, exposed | 8.0, 8.0 | Unconditioned | 0 | 3.18 | ACH @ 50 Pascals | Air Cycler | 100 | 277.39 | 257.1563 | - | 168.4107 | - | 28.6167 | - | 16.8411 | - | 7.9809 | - | 7.325 | 228.39 | - | 123.36 | 1038.24
Portland | OR | 97229 | Portland-Vancouver-Hillsboro, OR-WA | Washington | Portland Metro - 3 | 4C | Portland General Electric | NW Natural Gas | 67711 | 2017 | 2014 ORSC | No | No | No Solar | No | - | - | - | - | 2017-12-11 | 69 | 93 | 136 | 24% | 6.7 | 9 | 11.9 | 1275.08 | 106.26 | 2990 | 27258 | 3 | 4 | Single-family detached | No | Enclosed crawl space | 1029.0, 389.0, 65.0 | 30.0, 30.0, 30.0 |  |  | - | - | 30 | 30 | - | 160.0, 60.0, 40.0 | 0.0, 0.0, 0.0 | 21 | Between conditioned space and ambient, Between conditioned space and attic, Between conditioned space and garage | 2606.0, 486.0, 359.0 | 0.0, 0.0, 0.0 | 21.0, 21.0, 21.0 | 21 | 6.0, 80.0, 24.0, 50.0, 44.0, 40.0, 10.0 | 0.3, 0.3, 0.3, 0.3, 0.3, 0.3, 0.3 | 0.3, 0.3, 0.3, 0.3, 0.3, 0.3, 0.3 | 0.3 | 0.3 | 254 | 19 | 12.3 | 38 | - | Attic | 1 | 92.1 | Natural gas | AFUE | Fuel-fired air distribution heater | No | Garage or open crawl space | 1 | 3.4 | Electric | Heat pump | 65 |  | - | - | 605.5 | 112.1 | 96 | CFM @ 50 Pascals | 25.0, 100.0, 75.0 | Attic, exposed, Attic, exposed, Conditioned space | 8.0, 8.0, 0.0 | Partial | 75 | 3.79 | ACH @ 50 Pascals | Air Cycler | 100 | 361.2829 | 273.5277 | - | - | 723.0251 | 37.0618 | - | 2.4677 | - | 9.6429 | - | 32.5552 | 357.39 | - | 80.34 | 1497.08
Prineville | OR | 97754 | - | Crook | Central - 8 | 5B | Pacific Power | Cascade Natural Gas | 58257 | 2017 | 2014 ORSC | No | No | No Solar | No | - | - | - | - | 2017-12-11 | 70 | 84 | 108 | 16% | 9.1 | 10.7 | 13.7 | 955.38 | 79.61 | 1946 | 17709 | 1 | 3 | Single-family detached | No | Enclosed crawl space | 1946 | 38 |  |  | - | - | 38 | - | - | - | - | - | - | 1529.0, 346.0 | 0.0, 0.0 | 21.0, 21.0 | 21 | 68.0, 15.0, 48.0, 75.0 | 0.35, 0.35, 0.35, 0.35 | 0.3, 0.3, 0.3, 0.3 | 0.35 | 0.3 | 206 | 35 | 9 | 49 | - | Garage or open crawl space | 1 | 96.1 | Natural gas | AFUE | Fuel-fired air distribution heater | Yes | Garage or open crawl space | 1 | 0.6 | Natural gas | Conventional | 50 |  | - | - | 525.4 | 97.3 | 105 | CFM @ 50 Pascals | 50.0, 50.0, 50.0, 50.0 | Enclosed crawl space, Enclosed crawl space, Attic, exposed, Attic, exposed | 8.0, 8.0, 8.0, 8.0 | Unconditioned | 0 | 4.77 | ACH @ 50 Pascals | Air Cycler | 91 | 300.9888 | 261.0855 | - | 168.4107 | - | 30.99 | - | 16.8411 | - | 7.9389 | - | 7.325 | 246.03 | - | 123.36 | 1105.38
Bend | OR | 97701 | Bend, OR | Deschutes | Central - 8 | 5B | Pacific Power | Cascade Natural Gas | 67694 | 2017 | 2014 ORSC | No | No | No Solar | No | - | - | - | - | 2017-12-11 | 73 | 86 | 101 | 14% | 9.1 | 10.5 | 12.8 | 961.57 | 80.13 | 1783 | 16225 | 2 | 3 | Single-family detached | No | Enclosed crawl space | 812.0, 403.0 | 30.0, 30.0 |  |  | - | - | 30 | - | - | 107.0, 39.0 | 0.0, 0.0 | 21 | Between conditioned space and ambient, Between conditioned space and garage | 2073.0, 353.0 | 0.0, 0.0 | 21.0, 21.0 | 21 | 10.0, 72.800003, 40.0, 6.0, 40.0, 12.0, 30.0, 6.0 | 0.3, 0.3, 0.3, 0.3, 0.3, 0.3, 0.3, 0.3 | 0.3, 0.3, 0.3, 0.3, 0.3, 0.3, 0.3, 0.3 | 0.3 | 0.3 | 217 | 19 | 12.3 | 38 | - | Attic | 1 | 93 | Natural gas | AFUE | Fuel-fired air distribution heater | No | Garage or open crawl space | 1 | 0.6 | Natural gas | Conventional | 50 |  | - | - | 361.1 | 66.9 | 68 | CFM @ 50 Pascals | 50.0, 100.0, 50.0 | Attic, exposed, Attic, exposed, Conditioned space | 8.0, 8.0, 0.0 | Partial | 50 | 3.31 | ACH @ 50 Pascals | Air Cycler | 100 | 336.0132 | 259.7802 | - | 168.4107 | - | 34.4879 | - | 16.8411 | - | 7.8722 | - | 7.325 | 271.5 | - | 123.36 | 1111.57
Bend | OR | 97701 | Bend, OR | Deschutes | Central - 8 | 5B | Pacific Power | Cascade Natural Gas | 67696 | 2017 | 2014 ORSC | No | No | No Solar | No | - | - | - | - | 2017-12-11 | 73 | 86 | 101 | 14% | 9.1 | 10.5 | 12.8 | 966.08 | 80.51 | 1783 | 16225 | 2 | 3 | Single-family detached | No | Enclosed crawl space | 812.0, 403.0 | 30.0, 30.0 |  |  | - | - | 30 | - | - | 107.0, 39.0 | 0.0, 0.0 | 21 | Between conditioned space and ambient, Between conditioned space and garage | 2073.0, 353.0 | 0.0, 0.0 | 21.0, 21.0 | 21 | 10.0, 72.800003, 40.0, 6.0, 40.0, 12.0, 30.0, 6.0 | 0.3, 0.3, 0.3, 0.3, 0.3, 0.3, 0.3, 0.3 | 0.3, 0.3, 0.3, 0.3, 0.3, 0.3, 0.3, 0.3 | 0.3 | 0.3 | 217 | 19 | 12.3 | 38 | - | Attic | 1 | 93 | Natural gas | AFUE | Fuel-fired air distribution heater | No | Garage or open crawl space | 1 | 0.6 | Natural gas | Conventional | 50 |  | - | - | 361.1 | 66.9 | 91 | CFM @ 50 Pascals | 50.0, 100.0, 50.0 | Attic, exposed, Attic, exposed, Conditioned space | 8.0, 8.0, 0.0 | Partial | 50 | 3.16 | ACH @ 50 Pascals | Air Cycler | 100 | 340.3762 | 272.9659 | - | 168.4107 | - | 34.9692 | - | 16.8411 | - | 7.8927 | - | 7.325 | 276 | - | 123.36 | 1116.08
Bend | OR | 97701 | Bend, OR | Deschutes | Central - 8 | 5B | Pacific Power | Cascade Natural Gas | 67695 | 2017 | 2014 ORSC | No | No | No Solar | No | - | - | - | - | 2017-12-11 | 74 | 86 | 101 | 13% | 9.1 | 10.5 | 12.8 | 968.5 | 80.71 | 1783 | 16225 | 2 | 3 | Single-family detached | No | Enclosed crawl space | 812.0, 403.0 | 30.0, 30.0 |  |  | - | - | 30 | - | - | 107.0, 39.0 | 0.0, 0.0 | 21 | Between conditioned space and ambient, Between conditioned space and garage | 2073.0, 353.0 | 0.0, 0.0 | 21.0, 21.0 | 21 | 10.0, 72.800003, 40.0, 6.0, 40.0, 12.0, 30.0, 6.0 | 0.3, 0.3, 0.3, 0.3, 0.3, 0.3, 0.3, 0.3 | 0.3, 0.3, 0.3, 0.3, 0.3, 0.3, 0.3, 0.3 | 0.3 | 0.3 | 217 | 19 | 12.3 | 38 | - | Attic | 1 | 93 | Natural gas | AFUE | Fuel-fired air distribution heater | No | Garage or open crawl space | 1 | 0.6 | Natural gas | Conventional | 50 |  | - | - | 361.1 | 66.9 | 76 | CFM @ 50 Pascals | 50.0, 100.0, 50.0 | Attic, exposed, Attic, exposed, Conditioned space | 8.0, 8.0, 0.0 | Partial | 50 | 3.6 | ACH @ 50 Pascals | Air Cycler | 100 | 344.4574 | 267.3514 | - | 168.4107 | - | 35.3582 | - | 16.8411 | - | 7.8744 | - | 7.325 | 278.42 | - | 123.36 | 1118.5
Bend | OR | 97701 | Bend, OR | Deschutes | Central - 8 | 5B | Pacific Power | Cascade Natural Gas | 67697 | 2017 | 2014 ORSC | No | No | No Solar | No | - | - | - | - | 2017-12-11 | 74 | 86 | 101 | 13% | 9.2 | 10.5 | 12.8 | 973.11 | 81.09 | 1783 | 16225 | 2 | 3 | Single-family detached | No | Enclosed crawl space | 812.0, 403.0 | 30.0, 30.0 |  |  | - | - | 30 | - | - | 107.0, 39.0 | 0.0, 0.0 | 21 | Between conditioned space and ambient, Between conditioned space and garage | 2073.0, 353.0 | 0.0, 0.0 | 21.0, 21.0 | 21 | 10.0, 72.800003, 40.0, 6.0, 40.0, 12.0, 30.0, 6.0 | 0.3, 0.3, 0.3, 0.3, 0.3, 0.3, 0.3, 0.3 | 0.3, 0.3, 0.3, 0.3, 0.3, 0.3, 0.3, 0.3 | 0.3 | 0.3 | 217 | 19 | 12.3 | 38 | - | Attic | 1 | 93 | Natural gas | AFUE | Fuel-fired air distribution heater | No | Garage or open crawl space | 1 | 0.6 | Natural gas | Conventional | 50 |  | - | - | 361.1 | 66.9 | 85 | CFM @ 50 Pascals | 50.0, 100.0, 50.0 | Attic, exposed, Attic, exposed, Conditioned space | 8.0, 8.0, 8.0 | Partial | 50 | 3.75 | ACH @ 50 Pascals | Air Cycler | 100 | 349.814 | 274.3002 | - | 168.4107 | - | 35.9176 | - | 16.8411 | - | 7.88 | - | 7.325 | 283.03 | - | 123.36 | 1123.11
Bend | OR | 97701 | Bend, OR | Deschutes | Central - 8 | 5B | Pacific Power | Cascade Natural Gas | 67724 | 2017 | 2014 ORSC | No | No | No Solar | No | - | - | - | - | 2017-12-11 | 74 | 87 | 106 | 15% | 9.3 | 10.8 | 13.5 | 983.56 | 81.96 | 1919 | 18411 | 2 | 3 | Single-family detached | No | Enclosed crawl space | 23.0, 948.0 | 30.0, 30.0 |  |  | - | - | 30 | 30 | - | 111.0, 20.0 | 0.0, 0.0 | 21 | Between conditioned space and ambient, Between conditioned space and garage | 2307.0, 202.0 | 0.0, 0.0 | 21.0, 21.0 | 21 | 40.0, 39.0, 54.0, 42.0, 26.0, 40.0 | 0.3, 0.3, 0.3, 0.3, 0.3, 0.3 | 0.3, 0.3, 0.3, 0.3, 0.3, 0.3 | 0.3 | 0.3 | 241 | 19 | 12.3 | 38 | - | Attic | 1 | 93 | Natural gas | AFUE | Fuel-fired air distribution heater | No | Garage or open crawl space | 1 | 0.6 | Natural gas | Conventional | 50 |  | - | - | 388.6 | 72 | 88 | CFM @ 50 Pascals | 50.0, 100.0, 50.0 | Attic, exposed, Attic, exposed, Conditioned space | 8.0, 8.0, 8.0 | Partial | 50 | 2.97 | ACH @ 50 Pascals | Air Cycler | 100 | 340.0408 | 274.666 | - | 168.4107 | - | 34.9415 | - | 16.8411 | - | 7.8968 | - | 7.325 | 275.93 | - | 123.36 | 1133.56
Bend | OR | 97701 | Bend, OR | Deschutes | Central - 8 | 5B | Pacific Power | Cascade Natural Gas | 67745 | 2017 | 2014 ORSC | No | No | No Solar | No | - | - | - | - | 2017-12-11 | 80 | 90 | 118 | 10% | 10.3 | 11.5 | 15 | 1089.17 | 90.76 | 2194 | 19965 | 1 | 4 | Single-family detached | No | Enclosed crawl space | 2194 | 30 |  |  | - | - | 30 | - | - | - | - | - | - | 1748.0, 403.0 | 0.0, 0.0 | 21.0, 21.0 | 21 | 25.0, 67.0, 110.0, 25.0 | 0.3, 0.3, 0.3, 0.3 | 0.3, 0.3, 0.3, 0.3 | 0.3 | 0.3 | 227 | 19 | 12.3 | 38 | - | Garage or open crawl space | 1 | 95 | Natural gas | AFUE | Fuel-fired air distribution heater | No | Garage or open crawl space | 1 | 0.6 | Natural gas | Conventional | 50 |  | - | - | 592.4 | 109.7 | 105 | CFM @ 50 Pascals | 5.0, 95.0, 100.0 | Garage, Enclosed crawl space, Attic, exposed | 8.0, 8.0, 8.0 | Unconditioned | 0 | 3.03 | ACH @ 50 Pascals | Exhaust Only | 100 | 369.9979 | 363.6152 | - | 168.4107 | - | 38.2408 | - | 16.8411 | - | 8.0199 | - | 7.325 | 306.69 | - | 123.36 | 1239.17
Bend | OR | 97701 | Bend, OR | Deschutes | Central - 8 | 5B | Pacific Power | Cascade Natural Gas | 67746 | 2017 | 2014 ORSC | No | No | No Solar | No | - | - | - | - | 2017-12-11 | 80 | 90 | 118 | 11% | 10.3 | 11.5 | 15 | 1088.44 | 90.7 | 2194 | 19965 | 1 | 4 | Single-family detached | No | Enclosed crawl space | 2194 | 30 |  |  | - | - | 30 | - | - | - | - | - | - | 1748.0, 403.0 | 0.0, 0.0 | 21.0, 21.0 | 21 | 25.0, 67.0, 110.0, 25.0 | 0.3, 0.3, 0.3, 0.3 | 0.3, 0.3, 0.3, 0.3 | 0.3 | 0.3 | 227 | 19 | 12.3 | 38 | - | Garage or open crawl space | 1 | 95 | Natural gas | AFUE | Fuel-fired air distribution heater | No | Garage or open crawl space | 1 | 0.6 | Natural gas | Conventional | 50 |  | - | - | 592.4 | 109.7 | 119 | CFM @ 50 Pascals | 5.0, 95.0, 100.0 | Garage, Enclosed crawl space, Attic, exposed | 8.0, 8.0, 8.0 | Unconditioned | 0 | 2.6 | ACH @ 50 Pascals | Exhaust Only | 100 | 367.3766 | 375.5327 | - | 168.4107 | - | 38.0193 | - | 16.8411 | - | 8.0475 | - | 7.325 | 305.96 | - | 123.36 | 1238.44
Bend | OR | 97701 | Bend, OR | Deschutes | Central - 8 | 5B | Pacific Power | Cascade Natural Gas | 67705 | 2017 | 2014 ORSC | No | No | No Solar | No | - | - | - | - | 2017-12-11 | 81 | 94 | 115 | 14% | 10 | 11.5 | 14.6 | 1059.06 | 88.25 | 2114 | 17961 | 2 | 3 | Single-family detached | No | Enclosed crawl space | 106.0, 838.0, 422.0 | 30.0, 30.0, 30.0 |  |  | - | - | 30 | 30 | - | 111.0, 47.0 | 0.0, 0.0 | 21 | Between conditioned space and ambient, Between conditioned space and garage | 2223.0, 428.0 | 0.0, 0.0 | 21.0, 21.0 | 21 | 10.0, 57.5, 70.0, 12.5, 55.5, 36.0, 52.0, 24.0 | 0.3, 0.3, 0.3, 0.3, 0.3, 0.3, 0.3, 0.3 | 0.3, 0.3, 0.3, 0.3, 0.3, 0.3, 0.3, 0.3 | 0.3 | 0.3 | 318 | 19 | 12.3 | 38 | - | Attic | 1 | 93 | Natural gas | AFUE | Fuel-fired air distribution heater | No | Garage or open crawl space | 1 | 0.6 | Natural gas | Conventional | 50 |  | - | - | 428.1 | 79.3 | 79 | CFM @ 50 Pascals | 50.0, 100.0, 50.0 | Attic, exposed, Attic, exposed, Exterior wall | 8.0, 8.0, 8.0 | Unconditioned | 0 | 2.89 | ACH @ 50 Pascals | Air Cycler | 100 | 400.8114 | 333.763 | - | 168.4107 | - | 41.2203 | - | 16.8411 | - | 7.9144 | - | 7.325 | 326.23 | - | 123.36 | 1209.06
Bend | OR | 97701 | Bend, OR | Deschutes | Central - 8 | 5B | Pacific Power | Cascade Natural Gas | 67718 | 2017 | 2014 ORSC | No | No | No Solar | No | - | - | - | - | 2017-12-11 | 81 | 95 | 112 | 14% | 9.9 | 11.4 | 14.3 | 1053.89 | 87.82 | 2055 | 17544 | 2 | 3 | Single-family detached | No | Enclosed crawl space | 83.0, 898.0, 361.0 | 30.0, 30.0, 30.0 |  |  | - | - | 30 | 30 | - | 122.0, 44.0 | 0.0, 0.0 | 21 | Between conditioned space and ambient, Between conditioned space and garage | 2356.0, 398.0 | 0.0, 0.0 | 21.0, 21.0 | 21 | 14.2, 12.5, 80.0, 55.299999, 45.0, 36.0, 46.0, 36.0 | 0.3, 0.3, 0.3, 0.3, 0.3, 0.3, 0.3, 0.3 | 0.3, 0.3, 0.3, 0.3, 0.3, 0.3, 0.3, 0.3 | 0.3 | 0.3 | 325 | 19 | 12.3 | 38 | - | Attic | 1 | 93 | Natural gas | AFUE | Fuel-fired air distribution heater | No | Garage or open crawl space | 1 | 0.6 | Natural gas | Conventional | 50 |  | - | - | 416.1 | 77.1 | 104 | CFM @ 50 Pascals | 50.0, 100.0, 50.0 | Attic, exposed, Attic, exposed, Conditioned space | 8.0, 8.0, 0.0 | Partial | 50 | 3.43 | ACH @ 50 Pascals | Air Cycler | 100 | 405.9086 | 321.0275 | - | 168.4107 | - | 41.6865 | - | 16.8411 | - | 7.8848 | - | 7.325 | 328.69 | - | 123.36 | 1203.89
Bend | OR | 97701 | Bend, OR | Deschutes | Central - 8 | 5B | Pacific Power | Cascade Natural Gas | 67722 | 2017 | 2014 ORSC | No | No | No Solar | No | - | - | - | - | 2017-12-11 | 82 | 95 | 112 | 13% | 9.9 | 11.4 | 14.3 | 1056.38 | 88.03 | 2055 | 17544 | 2 | 3 | Single-family detached | No | Enclosed crawl space | 83.0, 898.0, 361.0 | 30.0, 30.0, 30.0 |  |  | - | - | 30 | 30 | - | 122.0, 44.0 | 0.0, 0.0 | 21 | Between conditioned space and ambient, Between conditioned space and garage | 2356.0, 398.0 | 0.0, 0.0 | 21.0, 21.0 | 21 | 14.2, 12.5, 80.0, 55.299999, 45.0, 36.0, 46.0, 36.0 | 0.3, 0.3, 0.3, 0.3, 0.3, 0.3, 0.3, 0.3 | 0.3, 0.3, 0.3, 0.3, 0.3, 0.3, 0.3, 0.3 | 0.3 | 0.3 | 325 | 19 | 12.3 | 38 | - | Attic | 1 | 93 | Natural gas | AFUE | Fuel-fired air distribution heater | No | Garage or open crawl space | 1 | 0.6 | Natural gas | Conventional | 50 |  | - | - | 416.1 | 77.1 | 92 | CFM @ 50 Pascals | 50.0, 100.0, 50.0 | Attic, exposed, Attic, exposed, Conditioned space | 8.0, 8.0, 8.0 | Partial | 50 | 3.69 | ACH @ 50 Pascals | Air Cycler | 100 | 409.9994 | 315.9914 | - | 168.4107 | - | 42.0784 | - | 16.8411 | - | 7.8705 | - | 7.325 | 331.18 | - | 123.36 | 1206.38
Tigard | OR | 97224 | Portland-Vancouver-Hillsboro, OR-WA | Washington | Portland Metro - 3 | 4C | Portland General Electric | NW Natural Gas | 36528 | 2017 | 2014 ORSC | No | No | No Solar | No | - | - | - | - | 2017-12-11 | 84 | 114 | 161 | 27% | 8.7 | 11 | 13.9 | 1704.17 | 142.01 | 3778 | 32287 | 2 | 4 | Single-family detached | No | Enclosed crawl space | 1685.0, 19.0, 650.0 | 30.0, 100.0, 100.0 |  |  | - | - | 30 | 100 | - | 124 | - | 21 | Between conditioned space and ambient | 3138.0, 578.0, 34.0 | 0.0, 0.0, 0.0 | 23.0, 23.0, 23.0 | 23 | 168.0, 198.5, 30.0, 62.5 | 0.3, 0.3, 0.3, 0.3 | 0.3, 0.3, 0.3, 0.3 | 0.3 | 0.3 | 459 | 35 | 9 | 49 | - | Conditioned area | 1 | 92.1 | Natural gas | AFUE | Fuel-fired air distribution heater | No | Garage or open crawl space | 2 | 0.95 | Electric | Conventional | 50 |  | 13 | SEER | 765.045 | 283.35 | 100 | CFM @ 50 Pascals | 95.0, 100.0, 5.0 | Conditioned space, Conditioned space, Attic, exposed | 8.0, 8.0, 8.0 | Conditioned | 95 | 2.3 | ACH @ 50 Pascals | Air Cycler | 100 | 351.0441 | 239.4219 | 972.76 | - | 2674.4844 | 35.9215 | 3.32 | 9.1279 | - | 9.5858 | 32.7928 | 32.6406 | 344.33 | 108.87 | 297.94 | 1926.17
Tigard | OR | 97224 | Portland-Vancouver-Hillsboro, OR-WA | Washington | Portland Metro - 3 | 4C | Portland General Electric | NW Natural Gas | 36498 | 2017 | 2014 ORSC | No | No | No Solar | No | - | - | - | - | 2017-12-11 | 96 | 143 | 198 | 34% | 10.1 | 13.5 | 17 | 1983.58 | 165.3 | 4961 | 50195 | 3 | 4 | Single-family detached | No | Enclosed crawl space | 721.0, 945.0, 41.0, 719.0 | 30.0, 30.0, 100.0, 100.0 |  |  | - | - | 30 | 100 | 23 | 190.0, 59.0 | 0.0, 0.0 | 21 | Between conditioned space and ambient, Between conditioned space and enclosed crawl | 3644.0, 438.0, 34.0 | 0.0, 0.0, 0.0 | 23.0, 23.0, 23.0 | 23 | 157.0, 280.0, 18.0, 105.0 | 0.3, 0.3, 0.3, 0.3 | 0.3, 0.3, 0.3, 0.3 | 0.3 | 0.3 | 560 | 35.0, 19.0 | 9.0, 12.3 | 49 | 38 | Conditioned area | 1 | 92.1 | Natural gas | AFUE | Fuel-fired air distribution heater | No | Garage or open crawl space | 2 | 0.95 | Electric | Conventional | 50 |  | 13 | SEER | 1004.6 | 558.1 | 100 | CFM @ 50 Pascals | 95.0, 100.0, 5.0 | Conditioned space, Conditioned space, Attic, exposed | 8.0, 8.0, 8.0 | Conditioned | 95 | 1.76 | ACH @ 50 Pascals | Air Cycler | 93 | 404.3003 | 276.6499 | 1185.7802 | - | 2674.4844 | 41.3742 | 4.047 | 9.1279 | - | 9.5917 | 33.0527 | 32.8534 | 396.85 | 133.77 | 299.88 | 2205.58
Tigard | OR | 97224 | Portland-Vancouver-Hillsboro, OR-WA | Washington | Portland Metro - 3 | 4C | Portland General Electric | NW Natural Gas | 36526 | 2017 | 2014 ORSC | No | No | No Solar | No | - | - | - | - | 2017-12-11 | 102 | 148 | 195 | 31% | 10.4 | 13.7 | 16.8 | 2021.13 | 168.43 | 4880 | 46501 | 3 | 4 | Single-family detached | No | Enclosed crawl space | 587.0, 1100.0, 19.0, 650.0 | 30.0, 30.0, 100.0, 100.0 |  |  | - | - | 30 | 100 | 23 | 124 | - | 21 | Between conditioned space and ambient | 4917.0, 641.0, 34.0 | 0.0, 0.0, 0.0 | 23.0, 23.0, 23.0 | 23 | 168.0, 288.5, 30.0, 62.5 | 0.3, 0.3, 0.3, 0.3 | 0.3, 0.3, 0.3, 0.3 | 0.3 | 0.3 | 549 | 35 | 9 | 49 | - | Conditioned area | 1 | 92.1 | Natural gas | AFUE | Fuel-fired air distribution heater | No | Garage or open crawl space | 2 | 0.95 | Electric | Conventional | 50 |  | 13 | SEER | 988.2 | 366 | 100 | CFM @ 50 Pascals | 95.0, 100.0, 5.0 | Conditioned space, Conditioned space, Attic, exposed | 8.0, 8.0, 8.0 | Conditioned | 95 | 1.97 | ACH @ 50 Pascals | Air Cycler | 96 | 474.8587 | 303.7598 | 1128.5394 | - | 2674.4844 | 48.5226 | 3.8517 | 9.1279 | - | 9.5569 | 33.0176 | 32.8264 | 463.72 | 127.17 | 299.64 | 2243.13
Portland | OR | 97224 | Portland-Vancouver-Hillsboro, OR-WA | Washington | Portland Metro - 3 | 4C | Portland General Electric | NW Natural Gas | 61999 | 2017 | 2014 ORSC | No | No | No Solar | No | - | - | - | - | 2017-12-12 | 75 | 97 | 128 | 22% | 6.8 | 8.4 | 11.2 | 1269.16 | 105.76 | 2714 | 23174 | 2 | 4 | Single-family detached | No | Enclosed crawl space | 59.0, 1191.0, 381.0 | 30.0, 30.0, 30.0 |  |  | 0 | - | 30 | 59 | - | 149.0, 41.0 | 0.0, 0.0 | 21 | Between conditioned space and ambient, Between conditioned space and garage | 2847.0, 373.0 | 0.0, 0.0 | 23.0, 23.0 | 23 | 142.0, 108.0, 25.0, 31.299999, 107.0, 60.0, 70.0 | 0.3, 0.3, 0.3, 0.3, 0.3, 0.3, 0.3 | 0.3, 0.3, 0.3, 0.3, 0.3, 0.3, 0.3 | 0.3 | 0.3 | 543 | 30 | 9 | 49 | - | Garage or open crawl space | 1 | 95 | Natural gas | AFUE | Fuel-fired air distribution heater | No | Garage or open crawl space | 1 | 0.97 | Natural gas | Instant water heater | - |  | - | - | 549.6 | 101.8 | 120 | CFM @ 50 Pascals | 10.0, 10.0, 45.0, 45.0, 90.0 | Garage, Garage, Enclosed crawl space, Attic, exposed, Attic, exposed | 8.0, 8.0, 8.0, 8.0, 8.0 | Unconditioned | 0 | 3.47 | ACH @ 50 Pascals | Exhaust Only | 100 | 380.8998 | 343.494 | - | 82.9384 | - | 39.2623 | - | 8.2938 | - | 9.7524 | - | 9.072 | 382.9 | - | 75.24 | 1491.16
Bend | OR | 97703 | Bend, OR | Deschutes | Central - 8 | 5B | Pacific Power | Cascade Natural Gas | 57675 | 2017 | 2014 ORSC | No | No | No Solar | No | - | - | - | - | 2017-12-18 | 27 | 40 | 80 | 29% | 4.6 | 6 | 12.6 | 461.71 | 38.48 | 400 | 3172 | 1 | 1 | Townhouse, end unit | No | More than one type | 400 | 38 |  |  | - | - | 38 | - | - | - | - | - | - | 314.0, 150.0, 162.0 | 0.0, 0.0, 0.0 | 23.0, 23.0, 23.0 | 23 | 41.0, 21.0, 13.5 | 0.3, 0.3, 0.3 | 0.3, 0.3, 0.3 | 0.3 | 0.3 | 76 | 35.0, 0.0 | 9.0, 30.0 | 49 | 38 | Conditioned area | 1 | 11 | Electric | HSPF | Air-source heat pump | No | Garage or open crawl space | 1 | 0.82 | Natural gas | Instant water heater | - |  | 21 | SEER | 108 | 20 | - | CFM @ 50 Pascals | 100.0, 100.0 | Conditioned space, Conditioned space | 0.0, 0.0 | Conditioned | 100 | 4.98 | ACH @ 50 Pascals | Exhaust Only | 87 | - | 480.3752 | 154.7309 | 104.3393 | - | 1.6395 | 0.52809 | 10.4339 | - | 29.2026 | 29.2028 | 7.325 | 47.88 | 15.42 | 76.43 | 611.71
Ashland | OR | 97520 | Medford, OR | Jackson | Southern - 6 | 4C | City of Ashland | Avista | 67313 | 2017 | 2014 ORSC | No | No | No Solar | No | - | - | 1 | - | 2017-12-18 | 29 | 46 | 87 | 33% | 0.7 | 1.3 | 0.9 | 419.64 | 34.97 | 600 | 7025 | 1 | 1 | Duplex, single unit | No | Enclosed crawl space | 600 | 38 |  |  | - | - | 38 | - | - | - | - | - | - | 736.0, 336.0 | 0.0, 1.5 | 23.0, 21.700001 | 23 | 37.5, 12.0, 108.0 | 0.35, 0.35, 0.35 | 0.29, 0.29, 0.29 | 0.35 | 0.29 | 157.5 | 35.0, 0.0 | 9.0, 40.0 | 49 | 38 | Conditioned area | 1 | 10.7 | Electric | HSPF | Air-source heat pump | Yes | Conditioned area | 1 | 0.99 | Natural gas | Instant water heater | - |  | 18.9 | SEER | 162 | 30 | - | CFM @ 50 Pascals | 100.0, 100.0 | Conditioned space, Conditioned space | 8.0, 8.0 | Conditioned | 100 | 2.2 | ACH @ 50 Pascals | Exhaust Only | 100 | - | 678.2062 | 384.8222 | 81.2629 | - | 2.3147 | 1.3134 | 8.1263 | - | 20.788 | 20.7881 | 10.228 | 48.12 | 27.3 | 83.12 | 647.64
Mt angel | OR | 97362 | Salem, OR | Marion | Mid-Willamette - 4 | 4C | Portland General Electric | NW Natural Gas | 66248 | 2017 | 2014 ORSC | No | Yes | No Solar | No | - | - | - | - | 2017-12-18 | 32 | 52 | 100 | 31% | 3.6 | 5.2 | 8.2 | 751.93 | 62.66 | 1037 | 9437 | 1 | 2 | Single-family detached | No | Enclosed crawl space | 1037 | 30 |  |  | - | - | 30 | - | - | - | - | - | - | 1314 | - | 23 | 23 | 15.0, 53.0, 12.5, 29.0 | 0.3, 0.3, 0.3, 0.3 | 0.3, 0.3, 0.3, 0.3 | 0.3 | 0.3 | 109.5 | 35 | 9 | 49 | - | Conditioned area | 1 | 10.7 | Electric | HSPF | Air-source heat pump | Yes | Garage or open crawl space | 1 | 2.7 | Electric | Heat pump | 50 |  | 18.9 | SEER | 280 | 51.8 | - | CFM @ 50 Pascals | 100.0, 100.0 | Conditioned space, Conditioned space | 0.0, 0.0 | Conditioned | 100 | 2.78 | ACH @ 50 Pascals | Exhaust Only | 100 | - | 965.226 | 258.0897 | - | 919.5137 | 3.2943 | 0.88085 | 3.1383 | - | 32.4859 | 32.4861 | 32.5552 | 107.02 | 28.62 | 102.17 | 877.93
Portland | OR | 97202 | Portland-Vancouver-Hillsboro, OR-WA | Multnomah | Portland Metro - 3 | 4C | Portland General Electric | NW Natural Gas | 58628 | 2017 | 2014 ORSC | No | Yes | No Solar | No | - | - | - | - | 2017-12-18 | 35 | 58 | 102 | 33% | 3.5 | 5 | 8.4 | 714.46 | 59.54 | 1125 | 10785 | 1 | 2 | Duplex, single unit | No | Enclosed crawl space | 1125 | 38 |  |  | - | - | 38 | - | - | - | - | - | - | 969.0, 468.0, 33.0 | 0.0, 0.0, 0.0 | 23.0, 23.0, 23.0 | 23 | 110.699997, 30.0, 27.0 | 0.32, 0.32, 0.32 | 0.28, 0.28, 0.28 | 0.32 | 0.28 | 168 | 35.0, 0.0 | 9.0, 49.0 | 49 | 49 | Conditioned area | 1 | 10.6 | Electric | HSPF | Air-source heat pump | - | Conditioned area | 1 | 0.95 | Natural gas | Instant water heater | - |  | 19 | SEER | 303.75 | 56.25 | - | CFM @ 50 Pascals | 100.0, 100.0 | Conditioned space, Conditioned space | 0.0, 0.0 | Conditioned | 100 | 2.96 | ACH @ 50 Pascals | Exhaust Only | 100 | - | 939.1593 | 324.1018 | 84.6845 | - | 3.2053 | 1.1061 | 8.4685 | - | 32.4859 | 32.4861 | 9.072 | 104.13 | 35.93 | 76.83 | 936.46
Mt angel | OR | 97362 | Salem, OR | Marion | Mid-Willamette - 4 | 4C | Portland General Electric | NW Natural Gas | 66237 | 2017 | 2014 ORSC | No | Yes | No Solar | No | - | - | - | - | 2017-12-18 | 35 | 57 | 104 | 30% | 4 | 5.7 | 8.6 | 830.11 | 69.18 | 1260 | 11466 | 1 | 3 | Single-family detached | No | Enclosed crawl space | 1260 | 30 |  |  | - | - | 30 | - | - | - | - | - | - | 1458 | - | 23 | 23 | 33.0, 24.5, 50.0 | 0.3, 0.3, 0.3 | 0.3, 0.3, 0.3 | 0.3 | 0.3 | 107.5 | 35 | 9 | 49 | - | Conditioned area | 1 | 10.7 | Electric | HSPF | Air-source heat pump | Yes | Garage or open crawl space | 1 | 2.7 | Electric | Heat pump | 50 |  | 18.9 | SEER | 340.2 | 63 | - | CFM @ 50 Pascals | 100.0, 100.0 | Conditioned space, Conditioned space | 0.0, 0.0 | Conditioned | 100 | 2.89 | ACH @ 50 Pascals | Exhaust Only | 100 | - | 1061.5341 | 285.0384 | - | 919.5137 | 3.623 | 0.97283 | 3.1383 | - | 32.4859 | 32.4861 | 32.5552 | 117.7 | 31.6 | 102.17 | 956.11
Portland | OR | 97229 | Portland-Vancouver-Hillsboro, OR-WA | Washington | Portland Metro - 3 | 4C | Portland General Electric | NW Natural Gas | 61676 | 2017 | 2014 ORSC | No | No | No Solar | No | - | - | - | - | 2017-12-18 | 39 | 57 | 94 | 31% | 4.1 | 5.5 | 8.3 | 788.6 | 65.72 | 1621 | 13851 | 2 | 3 | Townhouse, inside unit | No | Enclosed crawl space | 611.0, 429.0, 16.0 | 38.0, 59.0, 59.0 |  |  | - | - | 38 | 59 | - | 24.0, 21.0, 60.0 | 0.0, 0.0, 0.0 | 21 | Between conditioned space and ambient, Between conditioned space and garage, Between cond and another cond unit (adiabatic) | 536.0, 189.0, 1388.0 | 0.0, 0.0, 0.0 | 23.0, 23.0, 23.0 | 23 | 117.0, 50.0 | 0.3, 0.3 | 0.3, 0.3 | 0.3 | 0.3 | 167 | 35 | 9 | 49 | - | Conditioned area | 1 | 95 | Natural gas | AFUE | Fuel-fired air distribution heater | No | Garage or open crawl space | 1 | 0.82 | Natural gas | Instant water heater | - |  | - | - | 328.2525 | 60.7875 | 100 | CFM @ 50 Pascals | 100.0, 100.0 | Conditioned space, Conditioned space | 0.0, 0.0 | Conditioned | 100 | 3.62 | ACH @ 50 Pascals | Air Cycler | 100 | 78.9661 | 165.1703 | - | 98.1101 | - | 8.4603 | - | 9.811 | - | 10.6141 | - | 9.072 | 89.8 | - | 89.01 | 1010.6
Ashland | OR | 97520 | Medford, OR | Jackson | Southern - 6 | 4C | City of Ashland | Avista | 67311 | 2017 | 2014 ORSC | No | No | No Solar | No | - | - | 2 | - | 2017-12-18 | 42 | 74 | 108 | 35% | 0.9 | 1.5 | 1.1 | 591.79 | 49.32 | 1402 | 15392 | 2 | 2 | Duplex, single unit | No | Enclosed crawl space | 1024 | 38 |  |  | - | - | 38 | - | - | 83.0, 30.0 | 0.0, 0.0 | 21 | Between conditioned space and attic, Between cond and another cond unit (adiabatic) | 1704.0, 336.0 | 0.0, 1.5 | 23.0, 21.700001 | 23 | 42.0, 86.0, 180.5 | 0.35, 0.35, 0.35 | 0.29, 0.29, 0.29 | 0.35 | 0.29 | 308.5 | 35.0, 0.0 | 9.0, 40.0 | 49 | 38 | Conditioned area | 1 | 12.5 | Electric | HSPF | Air-source heat pump | Yes | Conditioned area | 1 | 0.99 | Natural gas | Instant water heater | - |  | 17.9 | SEER | 283.9 | 52.6 | - | CFM @ 50 Pascals | 100.0, 100.0 | Conditioned space, Conditioned space | 8.0, 8.0 | Conditioned | 100 | 2.1 | ACH @ 50 Pascals | Exhaust Only | 100 | - | 1353.6505 | 637.6004 | 81.2629 | - | 4.62 | 2.1761 | 8.1263 | - | 21.5651 | 21.3919 | 10.228 | 99.63 | 46.55 | 83.12 | 819.79
Eagle Point | OR | 97524 | Medford, OR | Jackson | Southern - 6 | 4C | Pacific Power | Avista | 67872 | 2017 | 2014 ORSC | No | No | No Solar | No | - | - | 2 | - | 2017-12-18 | 42 | 74 | 115 | 34% | 8.9 | 13.5 | 20.4 | 869.18 | 72.43 | 1668 | 16262 | 1 | 3 | Single-family detached | No | Enclosed crawl space | 1668 | 38 |  |  | - | - | 38 | - | - | - | - | - | - | 1436.0, 342.0 | 0.0, 0.0 | 23.0, 23.0 | 23 | 51.5, 6.0, 125.0, 24.0 | 0.3, 0.3, 0.3, 0.3 | 0.28, 0.28, 0.28, 0.28 | 0.3 | 0.28 | 206.5 | 35.0, 0.0 | 9.0, 30.0 | 49 | 38 | Conditioned area | 1 | 12.2 | Electric | HSPF | Air-source heat pump | Yes | Garage or open crawl space | 1 | 2.4 | Electric | Heat pump | 50 |  | 17.7 | SEER | 450.4 | 83.4 | - | CFM @ 50 Pascals | 100.0, 100.0 | Conditioned space, Conditioned space | 8.0, 8.0 | Conditioned | 100 | 2.25 | ACH @ 50 Pascals | Exhaust Only | 100 | - | 1430.5369 | 613.2294 | - | 1039.9868 | 4.8824 | 2.0929 | 3.5494 | - | 29.2026 | 29.2027 | 29.2648 | 142.58 | 61.12 | 103.87 | 983.18
Sherwood | OR | 97140 | Portland-Vancouver-Hillsboro, OR-WA | Washington | Portland Metro - 3 | 4C | Portland General Electric | NW Natural Gas | 66257 | 2017 | 2014 ORSC | No | No | No Solar | No | - | - | - | - | 2017-12-18 | 43 | 50 | 83 | 14% | 4.7 | 5.3 | 7.4 | 934.13 | 77.84 | 1279 | 13971 | 3 | 2 | Townhouse, inside unit | No | Slab | 24.0, 451.0 | 30.0, 59.0 |  |  | 15 | - | 30 | 59 | - | 5.0, 31.0, 26.0 | 0.0, 0.0, 0.0 | 21 | Between conditioned space and ambient, Between conditioned space and garage, Between cond and another cond unit (adiabatic) | 651.0, 254.0, 1560.0 | 0.0, 0.0, 11.0 | 23.0, 23.0, 0.0 | 23 | 65.900002, 86.0 | 0.3, 0.3 | 0.3, 0.3 | 0.3 | 0.3 | 152 | 30 | 9 | 49 | - | Conditioned area | 1 | 95 | Natural gas | AFUE | Fuel-fired air distribution heater | No | Conditioned area | 1 | 0.95 | Electric | Conventional | 50 |  | - | - | 259 | 48 | 100 | CFM @ 50 Pascals | 100.0, 95.0, 5.0 | Conditioned space, Conditioned space, Attic, exposed | 0.0, 0.0, 8.0 | Conditioned | 95 | 4.86 | ACH @ 50 Pascals | Air Cycler | 100 | 122.5998 | 133.5723 | - | - | 2507.3923 | 12.7159 | - | 8.5577 | - | 9.8928 | - | 32.5552 | 125.8 | - | 278.6 | 1156.13
Portland | OR | 97229 | Portland-Vancouver-Hillsboro, OR-WA | Washington | Portland Metro - 3 | 4C | Portland General Electric | NW Natural Gas | 58076 | 2017 | 2014 ORSC | No | No | No Solar | No | - | - | - | - | 2017-12-18 | 44 | 58 | 94 | 25% | 4.6 | 5.7 | 8.3 | 886.81 | 73.9 | 1621 | 13851 | 2 | 3 | Townhouse, inside unit | No | Enclosed crawl space | 611.0, 429.0, 16.0 | 38.0, 38.0, 38.0 |  |  | - | - | 38 | 38 | - | 24.0, 21.0, 60.0 | 0.0, 0.0, 0.0 | 21 | Between conditioned space and ambient, Between conditioned space and garage, Between cond and another cond unit (adiabatic) | 536.0, 189.0, 1388.0 | 0.0, 0.0, 0.0 | 23.0, 23.0, 23.0 | 23 | 117.0, 50.0 | 0.3, 0.3 | 0.3, 0.3 | 0.3 | 0.3 | 267 | 35 | 9 | 49 | - | Conditioned area | 1 | 95 | Natural gas | AFUE | Fuel-fired air distribution heater | No | Conditioned area | 1 | 0.82 | Natural gas | Instant water heater | - |  | 13 | SEER | 328.3 | 60.8 | 103 | CFM @ 50 Pascals | 30.0, 30.0, 35.0, 35.0, 35.0, 35.0 | Conditioned space, Conditioned space, Attic, exposed, Attic, exposed, Enclosed crawl space, Enclosed crawl space | 0.0, 0.0, 8.0, 8.0, 8.0, 8.0 | Partial | 30 | 3.9 | ACH @ 50 Pascals | Air Cycler | 100 | 96.5184 | 302.992 | 604.6399 | 98.1101 | - | 10.6859 | 2.0636 | 9.811 | - | 11.3204 | 32.4861 | 9.072 | 120.97 | 67.04 | 89.01 | 1108.81
Portland | OR | 97229 | Portland-Vancouver-Hillsboro, OR-WA | Washington | Portland Metro - 3 | 4C | Portland General Electric | NW Natural Gas | 67960 | 2017 | 2014 ORSC | No | No | No Solar | No | - | - | - | - | 2017-12-18 | 44 | 53 | 88 | 18% | 4.8 | 5.6 | 7.8 | 955.49 | 79.62 | 1437 | 15292 | 3 | 2 | Townhouse, inside unit | No | Slab | 20.0, 297.0 | 30.0, 59.0 |  |  | 15 | - | 30 | 59 | - | 48.0, 31.0, 109.0 | 0.0, 0.0, 0.0 | 21 | Between conditioned space and ambient, Between conditioned space and garage, Between cond and another cond unit (adiabatic) | 732.0, 252.0, 1626.0 | 0.0, 0.0, 11.0 | 23.0, 23.0, 0.0 | 23 | 30.0, 70.0, 85.0 | 0.3, 0.3, 0.3 | 0.3, 0.3, 0.3 | 0.3 | 0.3 | 185 | 30 | 9 | 49 | - | Conditioned area | 1 | 95 | Natural gas | AFUE | Fuel-fired air distribution heater | No | Conditioned area | 1 | 0.95 | Electric | Conventional | 50 |  | - | - | 291 | 53.9 | 100 | CFM @ 50 Pascals | 100.0, 95.0, 5.0 | Conditioned space, Conditioned space, Attic, exposed | 0.0, 0.0, 8.0 | Conditioned | 95 | 3.98 | ACH @ 50 Pascals | Air Cycler | 100 | 120.9524 | 134.9827 | - | - | 2507.3909 | 12.5559 | - | 8.5576 | - | 9.9125 | - | 32.5552 | 124.46 | - | 278.6 | 1177.49
Sherwood | OR | 97140 | Portland-Vancouver-Hillsboro, OR-WA | Washington | Portland Metro - 3 | 4C | Portland General Electric | NW Natural Gas | 68031 | 2017 | 2014 ORSC | No | No | No Solar | No | - | - | - | - | 2017-12-18 | 44 | 51 | 83 | 14% | 4.7 | 5.4 | 7.4 | 939.08 | 78.26 | 1264 | 12899 | 3 | 2 | Townhouse, inside unit | No | Slab | 31.0, 456.0 | 30.0, 59.0 |  |  | 15 | - | 30 | 59 | - | 37.0, 29.0, 98.0 | 0.0, 0.0, 0.0 | 21 | Between conditioned space and ambient, Between conditioned space and garage, Between cond and another cond unit (adiabatic) | 615.0, 234.0, 1199.0 | 0.0, 0.0, 11.0 | 23.0, 23.0, 0.0 | 23 | 26.9, 48.5, 27.0, 24.0 | 0.3, 0.3, 0.3, 0.3 | 0.3, 0.3, 0.3, 0.3 | 0.3 | 0.3 | 126 | 30 | 9 | 49 | - | Conditioned area | 1 | 95 | Natural gas | AFUE | Fuel-fired air distribution heater | No | Conditioned area | 1 | 0.95 | Electric | Conventional | 50 |  | - | - | 256 | 47.4 | 100 | CFM @ 50 Pascals | 100.0, 95.0, 5.0 | Conditioned space, Conditioned space, Attic, exposed | 0.0, 0.0, 8.0 | Conditioned | 95 | 4.73 | ACH @ 50 Pascals | Air Cycler | 100 | 130.2059 | 135.5267 | - | - | 2507.3979 | 13.4831 | - | 8.5577 | - | 9.8566 | - | 32.5552 | 132.9 | - | 278.6 | 1161.08
Bend | OR | 97703 | Bend, OR | Deschutes | Central - 8 | 5B | Pacific Power | Cascade Natural Gas | 57676 | 2017 | 2014 ORSC | No | No | No Solar | No | - | - | - | - | 2017-12-18 | 46 | 70 | 114 | 28% | 7.9 | 10.3 | 18.3 | 773.61 | 64.47 | 1401 | 11810 | 2 | 2 | Townhouse, end unit | No | Enclosed crawl space | 862 | 38 |  |  | - | - | 38 | - | - | 46.0, 20.0, 22.0 | 0.0, 0.0, 0.0 | 21 | Between conditioned space and ambient, Between conditioned space and garage, Between enclosed crawl and open crawl | 1061.0, 180.0, 624.0 | 0.0, 0.0, 0.0 | 23.0, 23.0, 23.0 | 23 | 13.5, 66.5, 73.5 | 0.3, 0.3, 0.3 | 0.3, 0.3, 0.3 | 0.3 | 0.3 | 153 | 35.0, 0.0 | 9.0, 30.0 | 49 | 38 | Conditioned area | 1 | 11.3 | Electric | HSPF | Air-source heat pump | No | Garage or open crawl space | 1 | 0.82 | Natural gas | Instant water heater | - |  | 19.1 | SEER | 283.7 | 52.5 | - | CFM @ 50 Pascals | 100.0, 100.0 | Conditioned space, Conditioned space | 0.0, 0.0 | Conditioned | 100 | 4.96 | ACH @ 50 Pascals | Exhaust Only | 87 | - | 1483.4413 | 297.7678 | 104.3393 | - | 5.0629 | 1.0163 | 10.4339 | - | 29.2026 | 29.2028 | 7.325 | 147.85 | 29.68 | 76.43 | 923.61
Portland | OR | 97229 | Portland-Vancouver-Hillsboro, OR-WA | Washington | Portland Metro - 3 | 4C | Portland General Electric | NW Natural Gas | 67710 | 2017 | 2014 ORSC | No | No | No Solar | No | - | - | - | - | 2017-12-18 | 46 | 65 | 97 | 26% | 4.7 | 6.5 | 8.6 | 911.38 | 75.95 | 1737 | 14720 | 2 | 3 | Single-family detached | No | Enclosed crawl space | 47.0, 650.0, 390.0 | 30.0, 30.0, 30.0 |  |  | - | - | 30 | 30 | - | 87.0, 20.0 | 0.0, 0.0 | 21 | Between conditioned space and ambient, Between conditioned space and garage | 2007.0, 182.0 | 0.0, 0.0 | 21.0, 21.0 | 21 | 48.0, 41.0, 30.0, 24.0, 40.0, 25.0 | 0.3, 0.3, 0.3, 0.3, 0.3, 0.3 | 0.3, 0.3, 0.3, 0.3, 0.3, 0.3 | 0.3 | 0.3 | 208 | 19 | 12.3 | 38 | - | Attic | 1 | 92.1 | Natural gas | AFUE | Fuel-fired air distribution heater | No | Garage or open crawl space | 1 | 3.4 | Electric | Heat pump | 65 |  | - | - | 351.7 | 65.1 | 40 | CFM @ 50 Pascals | 50.0, 100.0, 50.0 | Attic, exposed, Attic, exposed, Conditioned space | 8.0, 8.0, 0.0 | Partial | 50 | 3.17 | ACH @ 50 Pascals | Air Cycler | 100 | 205.276 | 169.152 | - | - | 723.0251 | 21.1049 | - | 2.4677 | - | 9.6937 | - | 32.5552 | 204.58 | - | 80.34 | 1133.38
Hillsboro | OR | 97124 | Portland-Vancouver-Hillsboro, OR-WA | Washington | Portland Metro - 3 | 4C | Portland General Electric | NW Natural Gas | 55593 | 2017 | 2014 ORSC | No | No | No Solar | No | - | - | - | - | 2017-12-18 | 47 | 82 | 115 | 42% | 4.9 | 7.4 | 10.1 | 939.26 | 78.27 | 2296 | 19963 | 2 | 3 | Single-family detached | No | Enclosed crawl space | 1019.0, 251.0, 71.0 | 38.0, 59.0, 59.0 |  |  | - | - | 38 | 59 | - | 144.0, 31.0 | 2.0, 2.0 | 28.7 | Between conditioned space and ambient, Between conditioned space and garage | 2258.0, 279.0 | 2.0, 2.0 | 28.700001, 28.700001 | 31 | 43.0, 97.0, 126.5 | 0.23, 0.23, 0.23 | 0.2, 0.2, 0.2 | 0.23 | 0.2 | 266.5 | 38 | 11 | 49 | - | Conditioned area | 1 | 96 | Natural gas | AFUE | Fuel-fired air distribution heater | Yes | Conditioned area | 1 | 0.99 | Natural gas | Instant water heater | - |  | - | - | 464.9 | 86.1 | 100 | CFM @ 50 Pascals | 100.0, 100.0 | Conditioned space, Conditioned space | 0.0, 0.0 | Conditioned | 100 | 2.61 | ACH @ 50 Pascals | Exhaust Only | 100 | 144.186 | 134.7345 | - | 81.2629 | - | 14.8784 | - | 8.1263 | - | 9.7769 | - | 9.072 | 145.47 | - | 73.72 | 1161.26
Portland | OR | 97229 | Portland-Vancouver-Hillsboro, OR-WA | Washington | Portland Metro - 3 | 4C | Portland General Electric | NW Natural Gas | 58077 | 2017 | 2014 ORSC | No | No | No Solar | NEST | - | - | - | - | 2017-12-18 | 47 | 69 | 98 | 31% | 4.8 | 6.5 | 8.7 | 940.29 | 78.36 | 1753 | 15024 | 2 | 3 | Townhouse, end unit | No | Enclosed crawl space | 720.0, 477.0, 101.0 | 38.0, 59.0, 59.0 |  |  | - | - | 38 | 59 | - | 73.0, 21.0, 32.0 | 0.0, 0.0, 0.0 | 21 | Between conditioned space and ambient, Between conditioned space and garage, Between cond and another cond unit (adiabatic) | 1080.0, 189.0, 1127.0 | 0.0, 0.0, 0.0 | 23.0, 23.0, 23.0 | 23 | 63.0, 50.0, 154.0 | 0.31, 0.31, 0.31 | 0.29, 0.29, 0.29 | 0.31 | 0.29 | 267 | 35 | 9 | 49 | - | Conditioned area | 1 | 95 | Natural gas | AFUE | Fuel-fired air distribution heater | No | Garage or open crawl space | 1 | 0.82 | Natural gas | Instant water heater | - |  | 13 | SEER | 355 | 65.7 | 100 | CFM @ 50 Pascals | 100.0, 100.0 | Conditioned space, Conditioned space | 0.0, 0.0 | Conditioned | 100 | 3.7 | ACH @ 50 Pascals | Air Cycler | 100 | 137.48 | 220.4294 | 664.0233 | 98.1101 | - | 14.5003 | 2.2663 | 9.811 | - | 10.2685 | 32.4861 | 9.072 | 148.9 | 73.62 | 89.01 | 1162.29
Portland | OR | 97229 | Portland-Vancouver-Hillsboro, OR-WA | Washington | Portland Metro - 3 | 4C | Portland General Electric | NW Natural Gas | 61675 | 2017 | 2014 ORSC | No | No | No Solar | No | - | - | - | - | 2017-12-18 | 47 | 67 | 98 | 30% | 4.6 | 6.1 | 8.7 | 873.58 | 72.8 | 1753 | 15024 | 2 | 3 | Townhouse, end unit | No | Enclosed crawl space | 720.0, 477.0, 101.0 | 38.0, 59.0, 59.0 |  |  | - | - | 38 | 59 | - | 73.0, 21.0, 32.0 | 0.0, 0.0, 0.0 | 21 | Between conditioned space and ambient, Between conditioned space and garage, Between cond and another cond unit (adiabatic) | 1080.0, 189.0, 1127.0 | 0.0, 0.0, 0.0 | 23.0, 23.0, 23.0 | 23 | 63.0, 50.0, 154.0 | 0.26, 0.26, 0.26 | 0.3, 0.3, 0.3 | 0.26 | 0.3 | 267 | 35 | 9 | 49 | - | Conditioned area | 1 | 95 | Natural gas | AFUE | Fuel-fired air distribution heater | No | Garage or open crawl space | 1 | 0.82 | Natural gas | Instant water heater | - |  | - | - | 355 | 65.7 | 100 | CFM @ 50 Pascals | 100.0, 100.0 | Conditioned space, Conditioned space | 0.0, 0.0 | Conditioned | 100 | 3.87 | ACH @ 50 Pascals | Air Cycler | 100 | 144.6122 | 224.5465 | - | 98.1101 | - | 15.2276 | - | 9.811 | - | 10.232 | - | 9.072 | 155.81 | - | 89.01 | 1095.58
Ashland | OR | 97520 | Medford, OR | Jackson | Southern - 6 | 4C | City of Ashland | Avista | 67870 | 2017 | 2014 ORSC | No | No | No Solar | No | - | - | 2 | - | 2017-12-18 | 47 | 80 | 110 | 33% | 0.9 | 1.6 | 1.1 | 663.06 | 55.25 | 1494 | 14029 | 2 | 3 | Single-family detached | No | Enclosed crawl space | 1008 | 38 |  |  | - | - | 38 | - | - | 27.0, 72.0 | 0.0, 0.0 | 21 | Between conditioned space and ambient, Between conditioned space and attic | 2088 | - | 23 | 23 | 45.0, 184.0, 77.0, 84.0 | 0.3, 0.3, 0.3, 0.3 | 0.27, 0.27, 0.27, 0.27 | 0.3 | 0.27 | 390 | 35.0, 0.0 | 9.0, 30.0 | 49 | 38 | Conditioned area | 1 | 12.5 | Electric | HSPF | Air-source heat pump | Yes | Conditioned area | 1 | 0.92 | Natural gas | Instant water heater | - |  | 17.9 | SEER | 302.535 | 56.025 | - | CFM @ 50 Pascals | 100.0, 100.0 | Conditioned space, Conditioned space | 8.0, 8.0 | Conditioned | 100 | 2.5 | ACH @ 50 Pascals | Exhaust Only | 100 | - | 1599.8334 | 751.1464 | 87.446 | - | 5.4602 | 2.5636 | 8.7446 | - | 21.8987 | 21.7347 | 10.228 | 119.57 | 55.72 | 89.44 | 891.06
Central Point | OR | 97502 | Medford, OR | Jackson | Southern - 6 | 4C | Pacific Power | Avista | 67885 | 2017 | 2014 ORSC | No | No | No Solar | No | - | - | 2 | - | 2017-12-18 | 47 | 69 | 114 | 28% | 9.3 | 13 | 20.1 | 899.37 | 74.95 | 1616 | 15084 | 1 | 3 | Single-family detached | No | Enclosed crawl space | 1616 | 38 |  |  | - | - | 38 | - | - | - | - | - | - | 1413.0, 288.0 | 0.0, 0.0 | 23.0, 23.0 | 23 | 132.0, 35.0, 40.0 | 0.3, 0.3, 0.3 | 0.27, 0.27, 0.27 | 0.3 | 0.27 | 207 | 35 | 9 | 49 | - | Attic | 1 | 8.5 | Electric | HSPF | Air-source heat pump | No | Garage or open crawl space | 1 | 3.2 | Electric | Heat pump | 50 |  | - | - | 506.3 | 187.5 | 45 | CFM @ 50 Pascals | 100.0, 100.0 | Attic, exposed, Attic, exposed | 8.0, 8.0 | Unconditioned | 0 | 2.55 | ACH @ 50 Pascals | Exhaust Only | 100 | - | 1970.734 | 712.1926 | - | 769.7861 | 6.7261 | 2.4307 | 2.6273 | - | 29.2026 | 29.2027 | 29.2648 | 196.42 | 70.98 | 76.89 | 1013.37
Portland | OR | 97202 | Portland-Vancouver-Hillsboro, OR-WA | Multnomah | Portland Metro - 3 | 4C | Portland General Electric | NW Natural Gas | 62312 | 2017 | 2014 ORSC | No | No | No Solar | No | - | - | - | - | 2017-12-18 | 49 | 72 | 91 | 31% | 4.7 | 6.3 | 8.1 | 875.86 | 72.99 | 1543 | 13253 | 2 | 3 | Single-family detached | No | Enclosed crawl space | 637.0, 190.0, 100.0 | 38.0, 59.0, 59.0 |  |  | - | - | 38 | 59 | - | 109.0, 26.0 | 0.0, 0.0 | 21 | Between conditioned space and ambient, Between conditioned space and garage | 2265.0, 208.0 | 0.0, 0.0 | 23.0, 23.0 | 23 | 30.0, 83.300003, 91.0, 90.800003 | 0.3, 0.3, 0.3, 0.3 | 0.3, 0.3, 0.3, 0.3 | 0.3 | 0.3 | 295 | 35 | 9 | 49 | - | Conditioned area | 1 | 95.5 | Natural gas | AFUE | Fuel-fired air distribution heater | No | Garage or open crawl space | 1 | 0.82 | Natural gas | Instant water heater | - |  | - | - | 312.5 | 57.9 | 100 | CFM @ 50 Pascals | 100.0, 100.0 | Conditioned space, Conditioned space | 0.0, 0.0 | Conditioned | 100 | 3.12 | ACH @ 50 Pascals | Air Cycler | 100 | 182.9739 | 204.0661 | - | 98.1101 | - | 18.9939 | - | 9.811 | - | 9.9119 | - | 9.072 | 188.27 | - | 89.01 | 1097.86
Bend | OR | 97703 | Bend, OR | Deschutes | Central - 8 | 5B | Pacific Power | Cascade Natural Gas | 57677 | 2017 | 2014 ORSC | No | No | No Solar | No | - | - | - | - | 2017-12-18 | 49 | 74 | 108 | 28% | 8 | 10.6 | 17.4 | 787.3 | 65.61 | 1237 | 11256 | 2 | 2 | Townhouse, end unit | No | Enclosed crawl space | 712.0, 24.0, 6.0 | 38.0, 38.0, 38.0 |  |  | - | - | 38 | 38 | - | 65.0, 12.0, 14.0 | 0.0, 0.0, 0.0 | 21 | Between conditioned space and ambient, Between conditioned space and garage, Between cond and another cond unit (adiabatic) | 1477.0, 162.0, 328.0 | 0.0, 0.0, 0.0 | 23.0, 23.0, 23.0 | 23 | 50.0, 75.0, 81.0 | 0.3, 0.3, 0.3 | 0.3, 0.3, 0.3 | 0.3 | 0.3 | 206 | 35 | 9 | 49 | - | Garage or open crawl space | 1 | 11 | Electric | HSPF | Air-source heat pump | No | Garage or open crawl space | 1 | 0.82 | Natural gas | Instant water heater | - |  | 18 | SEER | 250.5 | 46.4 | - | CFM @ 50 Pascals | 100.0, 100.0 | Conditioned space, Conditioned space | 0.0, 0.0 | Conditioned | 100 | 4.94 | ACH @ 50 Pascals | Exhaust Only | 87 | - | 1806.8613 | 335.271 | 104.3393 | - | 6.1668 | 1.1443 | 10.4339 | - | 29.2026 | 29.2028 | 7.325 | 180.09 | 33.42 | 76.43 | 937.3
Portland | OR | 97203 | Portland-Vancouver-Hillsboro, OR-WA | Multnomah | Portland Metro - 3 | 4C | Portland General Electric | NW Natural Gas | 67923 | 2017 | 2014 ORSC | No | No | No Solar | No | - | - | - | - | 2017-12-18 | 49 | 81 | 115 | 34% | 4.6 | 6.5 | 9.7 | 967.85 | 80.65 | 1845 | 15712 | 2 | 3 | Single-family detached | No | Enclosed crawl space | 97.0, 767.0, 226.0 | 30.0, 30.0, 59.0 |  |  | - | - | 30 | 59 | - | 119.0, 31.0 | 0.0, 0.0 | 21 | Between conditioned space and ambient, Between conditioned space and garage | 2254.0, 280.0 | 0.0, 0.0 | 23.0, 23.0 | 23 | 12.0, 19.200001, 60.5, 66.0, 44.0, 11.3, 45.0, 18.799999 | 0.3, 0.3, 0.3, 0.3, 0.3, 0.3, 0.3, 0.3 | 0.3, 0.3, 0.3, 0.3, 0.3, 0.3, 0.3, 0.3 | 0.3 | 0.3 | 277 | 30 | 9 | 49 | - | Conditioned area | 2 | 11.2 | Electric | HSPF | Air-source heat pump | No | Conditioned area | 1 | 0.94 | Natural gas | Instant water heater | - |  | 25 | SEER | 155.3 | 28.8 | - | CFM @ 50 Pascals | 100.0, 100.0 | Conditioned space, Conditioned space | 0.0, 0.0 | Conditioned | 100 | 2.02 | ACH @ 50 Pascals | Exhaust Only | 100 | - | 1748.2559 | 370.6438 | 85.5854 | - | 5.9667 | 1.265 | 8.5585 | - | 32.4859 | 32.4861 | 9.072 | 193.84 | 41.09 | 77.64 | 1189.85
Portland | OR | 97202 | Portland-Vancouver-Hillsboro, OR-WA | Multnomah | Portland Metro - 3 | 4C | Portland General Electric | NW Natural Gas | 62168 | 2017 | 2014 ORSC | No | No | No Solar | No | - | - | - | - | 2017-12-18 | 50 | 72 | 91 | 30% | 4.7 | 6.3 | 8.1 | 877.28 | 73.11 | 1543 | 13253 | 2 | 3 | Single-family detached | No | Enclosed crawl space | 637.0, 190.0, 100.0 | 38.0, 59.0, 59.0 |  |  | - | - | 38 | 59 | - | 109.0, 26.0 | 0.0, 0.0 | 21 | Between conditioned space and ambient, Between conditioned space and garage | 2265.0, 208.0 | 0.0, 0.0 | 23.0, 23.0 | 23 | 30.0, 83.300003, 91.0, 90.800003 | 0.3, 0.3, 0.3, 0.3 | 0.3, 0.3, 0.3, 0.3 | 0.3 | 0.3 | 295 | 35 | 9 | 49 | - | Conditioned area | 1 | 95.5 | Natural gas | AFUE | Fuel-fired air distribution heater | No | Garage or open crawl space | 1 | 0.82 | Natural gas | Instant water heater | - |  | - | - | 312.4575 | 57.8625 | 100 | CFM @ 50 Pascals | 100.0, 100.0 | Conditioned space, Conditioned space | 0.0, 0.0 | Conditioned | 100 | 3.24 | ACH @ 50 Pascals | Air Cycler | 100 | 184.4241 | 204.9997 | - | 98.1101 | - | 19.1421 | - | 9.811 | - | 9.9092 | - | 9.072 | 189.68 | - | 89.01 | 1099.28
Scappoose | OR | 97056 | Portland-Vancouver-Hillsboro, OR-WA | Columbia | Portland Metro - 3 | 4C | Columbia Power Co-Op | NW Natural Gas | 66413 | 2017 | 2014 ORSC | No | No | No Solar | No | - | - | - | - | 2017-12-18 | 50 | 70 | 107 | 26% | 1.9 | 2.6 | 4.9 | 702.77 | 58.56 | 2061 | 17542 | 2 | 3 | Single-family detached | No | Enclosed crawl space | 5.0, 848.0, 360.0 | 30.0, 30.0, 30.0 |  |  | - | - | 30 | 30 | - | 102.0, 36.0 | 0.0, 0.0 | 21 | Between conditioned space and ambient, Between conditioned space and garage | 2074.0, 321.0 | 0.0, 0.0 | 21.0, 21.0 | 21 | 5.3, 18.0, 65.0, 37.5, 18.0, 40.0, 16.0 | 0.3, 0.3, 0.3, 0.3, 0.3, 0.3, 0.3 | 0.3, 0.3, 0.3, 0.3, 0.3, 0.3, 0.3 | 0.3 | 0.3 | 200 | 19 | 12.3 | 38 | - | Attic | 1 | 92.1 | Natural gas | AFUE | Fuel-fired air distribution heater | No | Garage or open crawl space | 1 | 3.4 | Electric | Heat pump | 65 |  | - | - | 417.3525 | 77.2875 | 78 | CFM @ 50 Pascals | 50.0, 100.0, 50.0 | Attic, exposed, Attic, exposed, Conditioned space | 8.0, 8.0, 0.0 | Partial | 50 | 2.72 | ACH @ 50 Pascals | Air Cycler | 83 | 222.5431 | 201.5268 | - | - | 723.0251 | 22.9421 | - | 2.4677 | - | 9.3773 | - | 19.924 | 215.14 | - | 49.17 | 918.77
Portland | OR | 97229 | Portland-Vancouver-Hillsboro, OR-WA | Washington | Portland Metro - 3 | 4C | Portland General Electric | NW Natural Gas | 58075 | 2017 | 2014 ORSC | No | No | No Solar | No | - | - | - | - | 2017-12-18 | 51 | 68 | 98 | 25% | 5.1 | 6.5 | 8.7 | 986.17 | 82.18 | 1753 | 15024 | 2 | 3 | Townhouse, end unit | No | Enclosed crawl space | 720.0, 477.0, 101.0 | 38.0, 50.0, 50.0 |  |  | - | - | 38 | 50 | - | 73.0, 21.0, 32.0 | 0.0, 0.0, 0.0 | 21 | Between conditioned space and ambient, Between conditioned space and garage, Between cond and another cond unit (adiabatic) | 1080.0, 189.0, 1127.0 | 0.0, 0.0, 0.0 | 23.0, 23.0, 23.0 | 23 | 63.0, 50.0, 154.0 | 0.3, 0.3, 0.3 | 0.3, 0.3, 0.3 | 0.3 | 0.3 | 267 | 35 | 9 | 49 | - | Conditioned area | 1 | 95 | Natural gas | AFUE | Fuel-fired air distribution heater | No | Conditioned area | 1 | 0.82 | Natural gas | Instant water heater | - |  | 13 | SEER | 355 | 65.7 | 103 | CFM @ 50 Pascals | 30.0, 30.0, 35.0, 35.0, 35.0, 35.0 | Conditioned space, Conditioned space, Attic, exposed, Attic, exposed, Enclosed crawl space, Enclosed crawl space | 0.0, 0.0, 8.0, 8.0, 8.0, 8.0 | Partial | 30 | 3.7 | ACH @ 50 Pascals | Air Cycler | 100 | 158.5218 | 362.5748 | 763.9606 | 98.1101 | - | 17.0896 | 2.6074 | 9.811 | - | 10.7495 | 32.4861 | 9.072 | 183.7 | 84.7 | 89.01 | 1208.17
Oregon City | OR | 97045 | Portland-Vancouver-Hillsboro, OR-WA | Clackamas | Portland Metro - 3 | 4C | Portland General Electric | NW Natural Gas | 62984 | 2017 | 2014 ORSC | No | No | No Solar | No | - | - | - | - | 2017-12-18 | 51 | 69 | 101 | 26% | 4.9 | 6.3 | 8.9 | 927.02 | 77.25 | 1843 | 16587 | 1 | 3 | Single-family detached | No | Enclosed crawl space | 1843 | 38 |  |  | - | - | 38 | 38 | - | - | - | - | - | 1512.0, 306.0 | 0.0, 0.0 | 23.0, 23.0 | 23 | 45.0, 117.5, 47.0, 8.0 | 0.3, 0.3, 0.3, 0.3 | 0.3, 0.3, 0.3, 0.3 | 0.3 | 0.3 | 217 | 35 | 9 | 49 | - | Garage or open crawl space | 1 | 95.5 | Natural gas | AFUE | Fuel-fired air distribution heater | No | Garage or open crawl space | 1 | 0.82 | Natural gas | Instant water heater | - |  | - | - | 497.6 | 92.2 | 90 | CFM @ 50 Pascals | 50.0, 50.0, 50.0, 50.0 | Enclosed crawl space, Enclosed crawl space, Attic, exposed, Attic, exposed | 8.0, 8.0, 8.0, 8.0 | Unconditioned | 0 | 3.3 | ACH @ 50 Pascals | Air Cycler | 100 | 183.9534 | 344.8936 | - | 98.1101 | - | 19.5725 | - | 9.811 | - | 10.462 | - | 9.072 | 204.77 | - | 89.01 | 1149.02
Eagle Point | OR | 97524 | Medford, OR | Jackson | Southern - 6 | 4C | Pacific Power | Avista | 67886 | 2017 | 2014 ORSC | No | No | No Solar | No | - | - | 2 | - | 2017-12-18 | 51 | 71 | 114 | 25% | 9.9 | 13.2 | 20.1 | 960.95 | 80.08 | 1619 | 15759 | 1 | 3 | Single-family detached | No | Enclosed crawl space | 1619 | 38 |  |  | - | - | 38 | - | - | - | - | - | - | 1314.0, 333.0 | 0.0, 0.0 | 23.0, 23.0 | 23 | 41.0, 40.0, 48.799999, 52.0 | 0.3, 0.3, 0.3, 0.3 | 0.28, 0.28, 0.28, 0.28 | 0.3 | 0.28 | 181.8 | 35.0, 0.0 | 9.0, 30.0 | 49 | 38 | Attic | 1 | 8.5 | Electric | HSPF | Air-source heat pump | No | Garage or open crawl space | 1 | 2.4 | Electric | Heat pump | 50 |  | - | - | 437.1 | 81 | 58 | CFM @ 50 Pascals | 100.0, 100.0 | Attic, exposed, Attic, exposed | 8.0, 8.0 | Unconditioned | 0 | 2.5 | ACH @ 50 Pascals | Exhaust Only | 100 | - | 2262.3901 | 755.9624 | - | 1039.9868 | 7.7215 | 2.5801 | 3.5494 | - | 29.2492 | 29.2027 | 29.2839 | 225.85 | 75.35 | 103.94 | 1074.95
Portland | OR | 97202 | Portland-Vancouver-Hillsboro, OR-WA | Multnomah | Portland Metro - 3 | 4C | Portland General Electric | NW Natural Gas | 62378 | 2017 | 2014 ORSC | No | No | No Solar | No | - | - | - | - | 2017-12-18 | 52 | 71 | 91 | 26% | 4.8 | 6.3 | 8.1 | 901.07 | 75.09 | 1543 | 13253 | 2 | 3 | Single-family detached | No | Enclosed crawl space | 637.0, 190.0, 100.0 | 38.0, 59.0, 59.0 |  |  | - | - | 38 | 59 | - | 109.0, 26.0 | 0.0, 0.0 | 21 | Between conditioned space and ambient, Between conditioned space and garage | 2265.0, 208.0 | 0.0, 0.0 | 23.0, 23.0 | 23 | 30.0, 83.300003, 91.0, 90.800003 | 0.3, 0.3, 0.3, 0.3 | 0.3, 0.3, 0.3, 0.3 | 0.3 | 0.3 | 295 | 35 | 9 | 49 | - | Conditioned area | 1 | 95.5 | Natural gas | AFUE | Fuel-fired air distribution heater | No | Garage or open crawl space | 1 | 0.82 | Natural gas | Instant water heater | - |  | - | - | 312.5 | 57.9 | 100 | CFM @ 50 Pascals | 95.0, 95.0, 5.0, 5.0 | Conditioned space, Conditioned space, Attic, exposed, Attic, exposed | 0.0, 0.0, 8.0, 8.0 | Conditioned | 95 | 3.35 | ACH @ 50 Pascals | Air Cycler | 100 | 201.8749 | 277.0504 | - | 98.1101 | - | 21.1331 | - | 9.811 | - | 10.1012 | - | 9.072 | 213.47 | - | 89.01 | 1123.07
Portland | OR | 97202 | Portland-Vancouver-Hillsboro, OR-WA | Multnomah | Portland Metro - 3 | 4C | Portland General Electric | NW Natural Gas | 62520 | 2017 | 2014 ORSC | No | No | No Solar | No | - | - | - | - | 2017-12-18 | 52 | 71 | 91 | 26% | 4.8 | 6.3 | 8.1 | 903.23 | 75.27 | 1543 | 13253 | 2 | 3 | Single-family detached | No | Enclosed crawl space | 637.0, 190.0, 100.0 | 38.0, 38.0, 38.0 |  |  | - | - | 38 | 38 | - | 109.0, 26.0 | 0.0, 0.0 | 21 | Between conditioned space and ambient, Between conditioned space and garage | 2265.0, 208.0 | 0.0, 0.0 | 23.0, 23.0 | 23 | 30.0, 83.300003, 91.0, 90.800003 | 0.3, 0.3, 0.3, 0.3 | 0.3, 0.3, 0.3, 0.3 | 0.3 | 0.3 | 295 | 35 | 9 | 49 | - | Conditioned area | 1 | 95.5 | Natural gas | AFUE | Fuel-fired air distribution heater | No | Garage or open crawl space | 1 | 0.82 | Natural gas | Instant water heater | - |  | - | - | 312.5 | 57.9 | 100 | CFM @ 50 Pascals | 95.0, 95.0, 5.0, 5.0 | Conditioned space, Conditioned space, Attic, exposed, Attic, exposed | 0.0, 0.0, 8.0, 8.0 | Conditioned | 95 | 3.31 | ACH @ 50 Pascals | Air Cycler | 100 | 204.0989 | 278.3997 | - | 98.1101 | - | 21.3601 | - | 9.811 | - | 10.0951 | - | 9.072 | 215.63 | - | 89.01 | 1125.23
Portland | OR | 97229 | Portland-Vancouver-Hillsboro, OR-WA | Washington | Portland Metro - 3 | 4C | Portland General Electric | NW Natural Gas | 67215 | 2017 | 2014 ORSC | No | No | No Solar | No | - | - | - | - | 2017-12-18 | 52 | 66 | 96 | 22% | 5.5 | 6.6 | 8.5 | 1081.48 | 90.12 | 1691 | 18464 | 3 | 3 | Townhouse, end unit | No | Slab | 55.0, 336.0 | 30.0, 59.0 |  |  | 15 | - | 30 | 59 | - | 117.0, 25.0, 54.0 | 0.0, 0.0, 0.0 | 21 | Between conditioned space and ambient, Between conditioned space and garage, Between cond and another cond unit (adiabatic) | 1804.0, 224.0, 832.0 | 0.0, 0.0, 11.0 | 23.0, 23.0, 0.0 | 23 | 25.0, 10.0, 86.300003, 34.0, 60.0 | 0.3, 0.3, 0.3, 0.3, 0.3 | 0.3, 0.3, 0.3, 0.3, 0.3 | 0.3 | 0.3 | 215 | 30 | 9 | 49 | - | Conditioned area | 1 | 95 | Natural gas | AFUE | Fuel-fired air distribution heater | No | Conditioned area | 1 | 0.95 | Electric | Conventional | 50 |  | - | - | 342.4 | 63.4 | 100 | CFM @ 50 Pascals | 100.0, 95.0, 5.0 | Conditioned space, Conditioned space, Attic, exposed | 0.0, 0.0, 8.0 | Conditioned | 95 | 3.31 | ACH @ 50 Pascals | Air Cycler | 100 | 181.7049 | 167.6033 | - | - | 2507.4285 | 18.7425 | - | 8.5578 | - | 9.7679 | - | 32.5552 | 183.07 | - | 278.6 | 1303.48
Wilsonville | OR | 97070 | Portland-Vancouver-Hillsboro, OR-WA | Clackamas | Portland Metro - 3 | 4C | Portland General Electric | NW Natural Gas | 67912 | 2017 | 2014 ORSC | No | No | No Solar | No | - | - | - | - | 2017-12-18 | 52 | 65 | 97 | 20% | 5.6 | 6.6 | 8.6 | 1108.07 | 92.34 | 1730 | 15828 | 2 | 4 | Single-family detached | No | Enclosed crawl space | 700.0, 330.0 | 30.0, 59.0 |  |  | - | - | 30 | 59 | - | 91.0, 19.0 | 0.0, 0.0 | 21 | Between conditioned space and ambient, Between conditioned space and garage | 779.0, 198.0, 1104.0 | 0.0, 0.0, 0.0 | 23.0, 23.0, 23.0 | 23 | 43.5, 12.5, 40.0, 12.5, 37.5, 61.0 | 0.3, 0.3, 0.3, 0.3, 0.3, 0.3 | 0.3, 0.3, 0.3, 0.3, 0.3, 0.3 | 0.3 | 0.3 | 207 | 30.0, 0.0 | 9.0, 30.0 | 49 | 38 | Conditioned area | 1 | 95.5 | Natural gas | AFUE | Fuel-fired air distribution heater | No | Conditioned area | 1 | 0.95 | Electric | Conventional | 50 |  | - | - | 350.3 | 129.8 | 100 | CFM @ 50 Pascals | 100.0, 95.0, 5.0 | Conditioned space, Conditioned space, Attic, exposed | 0.0, 0.0, 8.0 | Conditioned | 95 | 3.31 | ACH @ 50 Pascals | Air Cycler | 100 | 170.4889 | 169.8545 | - | - | 2507.4255 | 17.6286 | - | 8.5578 | - | 9.8233 | - | 32.5552 | 173.17 | - | 278.6 | 1330.07
Redmond | OR | 97756 | Bend, OR | Deschutes | Central - 8 | 5B | Pacific Power | Cascade Natural Gas | 67931 | 2017 | 2014 ORSC | No | No | No Solar | No | - | - | - | - | 2017-12-18 | 52 | 68 | 85 | 22% | 8.6 | 11.4 | 10.9 | 875.47 | 72.96 | 1409 | 14231 | 1 | 3 | Single-family detached | No | Enclosed crawl space | 1409 | 30 |  |  | - | - | 30 | - | - | - | - | - | - | 1128.0, 264.0 | 0.0, 0.0 | 23.0, 23.0 | 23 | 35.0, 39.5, 57.299999, 26.0 | 0.3, 0.3, 0.3, 0.3 | 0.3, 0.3, 0.3, 0.3 | 0.3 | 0.3 | 157.8 | 19.0, 0.0 | 12.3, 30.0 | 38 | 38 | Garage or open crawl space | 1 | 92.1 | Natural gas | AFUE | Fuel-fired air distribution heater | No | Garage or open crawl space | 1 | 2.4 | Electric | Heat pump | 50 |  | 13 | SEER | 380.4 | 70.5 | 62 | CFM @ 50 Pascals | 5.0, 5.0, 95.0, 95.0 | Garage, Garage, Enclosed crawl space, Attic, exposed | 8.0, 8.0, 8.0, 8.0 | Unconditioned | 0 | 3.05 | ACH @ 50 Pascals | Air Cycler | 100 | 237.2775 | 228.6847 | 503.6897 | - | 1107.5521 | 24.5082 | 1.7191 | 3.78 | - | 8.0066 | 29.2028 | 29.2648 | 196.23 | 50.2 | 110.62 | 1025.47
Happy Valley | OR | 97086 | Portland-Vancouver-Hillsboro, OR-WA | Clackamas | Portland Metro - 3 | 4C | Portland General Electric | NW Natural Gas | 67973 | 2017 | 2014 ORSC | No | No | No Solar | No | - | - | - | - | 2017-12-18 | 52 | 75 | 117 | 27% | 5.4 | 7.5 | 10.2 | 1056.76 | 88.06 | 2363 | 21024 | 2 | 4 | Single-family detached | No | Enclosed crawl space | 100.0, 942.0, 384.0 | 30.0, 30.0, 30.0 |  |  | - | - | 30 | 30 | - | 108.0, 29.0 | 0.0, 0.0 | 21 | Between conditioned space and ambient, Between conditioned space and garage | 2254.0, 259.0 | 0.0, 0.0 | 21.0, 21.0 | 21 | 40.5, 45.5, 89.5, 15.0 | 0.3, 0.3, 0.3, 0.3 | 0.3, 0.3, 0.3, 0.3 | 0.3 | 0.3 | 191 | - | 40 | 38 | - | Attic | 1 | 92.1 | Natural gas | AFUE | Fuel-fired air distribution heater | No | Garage or open crawl space | 1 | 3.4 | Electric | Heat pump | 65 |  | - | - | 478.5 | 88.6 | 49 | CFM @ 50 Pascals | 50.0, 50.0, 100.0 | Conditioned space, Attic, exposed, Attic, exposed | 0.0, 8.0, 8.0 | Partial | 50 | 2.95 | ACH @ 50 Pascals | Air Cycler | 100 | 228.4105 | 201.7299 | - | - | 723.0251 | 23.5295 | - | 2.4677 | - | 9.7384 | - | 32.5552 | 229.14 | - | 80.34 | 1278.76
Wilsonville | OR | 97070 | Portland-Vancouver-Hillsboro, OR-WA | Clackamas | Portland Metro - 3 | 4C | Portland General Electric | NW Natural Gas | 66336 | 2017 | 2014 ORSC | No | No | No Solar | No | - | - | - | - | 2017-12-18 | 53 | 65 | 97 | 19% | 5.6 | 6.6 | 8.6 | 1111.76 | 92.65 | 1730 | 15828 | 2 | 4 | Single-family detached | No | Enclosed crawl space | 700.0, 330.0 | 30.0, 59.0 |  |  | - | - | 30 | 59 | - | 91.0, 19.0 | 0.0, 0.0 | 21 | Between conditioned space and ambient, Between conditioned space and garage | 779.0, 198.0, 1104.0 | 0.0, 0.0, 0.0 | 23.0, 23.0, 23.0 | 23 | 43.5, 12.5, 40.0, 12.5, 37.5, 61.0 | 0.3, 0.3, 0.3, 0.3, 0.3, 0.3 | 0.3, 0.3, 0.3, 0.3, 0.3, 0.3 | 0.3 | 0.3 | 207 | 30.0, 0.0 | 9.0, 30.0 | 49 | 38 | Conditioned area | 1 | 95.5 | Natural gas | AFUE | Fuel-fired air distribution heater | No | Conditioned area | 1 | 0.95 | Electric | Conventional | 50 |  | - | - | 348.3 | 129 | 100 | CFM @ 50 Pascals | 100.0, 95.0, 5.0 | Conditioned space, Conditioned space, Attic, exposed | 0.0, 0.0, 8.0 | Conditioned | 95 | 3.61 | ACH @ 50 Pascals | Air Cycler | 100 | 174.345 | 171.7117 | - | - | 2507.4275 | 18.0206 | - | 8.5578 | - | 9.8148 | - | 32.5552 | 176.87 | - | 278.6 | 1333.76
Happy Valley | OR | 97086 | Portland-Vancouver-Hillsboro, OR-WA | Clackamas | Portland Metro - 3 | 4C | Portland General Electric | NW Natural Gas | 67906 | 2017 | 2014 ORSC | No | No | No Solar | No | - | - | - | - | 2017-12-18 | 53 | 75 | 117 | 26% | 5.5 | 7.5 | 10.2 | 1065.16 | 88.76 | 2363 | 21024 | 2 | 4 | Single-family detached | No | Enclosed crawl space | 100.0, 942.0, 384.0 | 30.0, 30.0, 30.0 |  |  | - | - | 30 | 30 | - | 108.0, 29.0 | 0.0, 0.0 | 21 | Between conditioned space and ambient, Between conditioned space and garage | 2254.0, 259.0 | 0.0, 0.0 | 21.0, 21.0 | 21 | 40.5, 45.5, 89.5, 15.0 | 0.3, 0.3, 0.3, 0.3 | 0.3, 0.3, 0.3, 0.3 | 0.3 | 0.3 | 191 | - | 40 | 38 | - | Attic | 1 | 92.1 | Natural gas | AFUE | Fuel-fired air distribution heater | No | Garage or open crawl space | 1 | 3.4 | Electric | Heat pump | 65 |  | - | - | 478.5 | 88.6 | 94 | CFM @ 50 Pascals | 50.0, 50.0, 100.0 | Conditioned space, Attic, exposed, Attic, exposed | 0.0, 8.0, 8.0 | Partial | 50 | 2.93 | ACH @ 50 Pascals | Air Cycler | 100 | 234.72 | 225.9413 | - | - | 723.0251 | 24.2431 | - | 2.4677 | - | 9.7981 | - | 32.5552 | 237.54 | - | 80.34 | 1287.16
Portland | OR | 97229 | Portland-Vancouver-Hillsboro, OR-WA | Washington | Portland Metro - 3 | 4C | Portland General Electric | NW Natural Gas | 67907 | 2017 | 2014 ORSC | No | No | No Solar | No | - | - | - | - | 2017-12-18 | 53 | 66 | 96 | 20% | 5.5 | 6.6 | 8.5 | 1090.02 | 90.84 | 1691 | 18464 | 3 | 3 | Townhouse, end unit | No | Slab | 55.0, 336.0 | 30.0, 59.0 |  |  | 15 | - | 30 | 59 | - | 117.0, 25.0, 54.0 | 0.0, 0.0, 0.0 | 21 | Between conditioned space and ambient, Between conditioned space and garage, Between cond and another cond unit (adiabatic) | 1804.0, 224.0, 832.0 | 0.0, 0.0, 11.0 | 23.0, 23.0, 0.0 | 23 | 25.0, 10.0, 86.300003, 34.0, 60.0 | 0.3, 0.3, 0.3, 0.3, 0.3 | 0.3, 0.3, 0.3, 0.3, 0.3 | 0.3 | 0.3 | 215 | 30 | 9 | 49 | - | Conditioned area | 1 | 95 | Natural gas | AFUE | Fuel-fired air distribution heater | No | Conditioned area | 1 | 0.95 | Electric | Conventional | 50 |  | - | - | 342.4 | 63.4 | 100 | CFM @ 50 Pascals | 100.0, 95.0, 5.0 | Conditioned space, Conditioned space, Attic, exposed | 0.0, 0.0, 8.0 | Conditioned | 95 | 3.71 | ACH @ 50 Pascals | Air Cycler | 100 | 190.7084 | 171.0817 | - | - | 2507.4324 | 19.6547 | - | 8.5578 | - | 9.7488 | - | 32.5552 | 191.61 | - | 278.6 | 1312.02
Gresham | OR | 97080 | Portland-Vancouver-Hillsboro, OR-WA | Multnomah | Portland Metro - 3 | 4C | Portland General Electric | NW Natural Gas | 67977 | 2017 | 2014 ORSC | No | No | No Solar | No | - | - | - | - | 2017-12-18 | 53 | 72 | 100 | 26% | 5 | 6.4 | 8.9 | 936.06 | 78 | 1840 | 18013 | 2 | 3 | Single-family detached | No | Enclosed crawl space | 85.0, 698.0, 359.0 | 30.0, 30.0, 59.0 |  |  | - | - | 30 | 59 | - | 92.0, 25.0 | 0.0, 0.0 | 21 | Between conditioned space and ambient, Between conditioned space and garage | 2036.0, 231.0 | 0.0, 0.0 | 23.0, 23.0 | 23 | 60.0, 20.0, 129.0, 43.0 | 0.3, 0.3, 0.3, 0.3 | 0.3, 0.3, 0.3, 0.3 | 0.3 | 0.3 | 252 | 30 | 9 | 49 | - | Conditioned area | 1 | 95 | Natural gas | AFUE | Fuel-fired air distribution heater | No | Garage or open crawl space | 1 | 0.82 | Natural gas | Instant water heater | - |  | - | - | 372.6 | 69 | 100 | CFM @ 50 Pascals | 100.0, 95.0, 5.0 | Conditioned space, Conditioned space, Attic, exposed | 0.0, 0.0, 8.0 | Conditioned | 95 | 3.44 | ACH @ 50 Pascals | Air Cycler | 100 | 205.0811 | 181.6432 | - | 98.1101 | - | 21.1281 | - | 9.811 | - | 9.7403 | - | 9.072 | 205.79 | - | 89.01 | 1158.06
Sherwood | OR | 97140 | Portland-Vancouver-Hillsboro, OR-WA | Washington | Portland Metro - 3 | 4C | Portland General Electric | NW Natural Gas | 68029 | 2017 | 2014 ORSC | No | No | No Solar | No | - | - | - | - | 2017-12-18 | 53 | 65 | 91 | 20% | 5.4 | 6.3 | 8.1 | 1048.19 | 87.35 | 1529 | 15291 | 3 | 2 | Townhouse, end unit | No | Slab | 48.0, 538.0 | 30.0, 59.0 |  |  | 15 | - | 30 | 59 | - | 119.0, 43.0, 37.0 | 0.0, 0.0, 0.0 | 21 | Between conditioned space and ambient, Between conditioned space and garage, Between cond and another cond unit (adiabatic) | 1703.0, 352.0, 636.0 | 0.0, 0.0, 11.0 | 23.0, 23.0, 0.0 | 23 | 92.5, 64.0, 54.799999 | 0.3, 0.3, 0.3 | 0.3, 0.3, 0.3 | 0.3 | 0.3 | 211 | 30 | 9 | 49 | - | Conditioned area | 1 | 95 | Natural gas | AFUE | Fuel-fired air distribution heater | No | Conditioned area | 1 | 0.95 | Electric | Conventional | 50 |  | - | - | 309.6 | 57.3 | 100 | CFM @ 50 Pascals | 100.0, 95.0, 5.0 | Conditioned space, Conditioned space, Attic, exposed | 0.0, 0.0, 8.0 | Conditioned | 95 | 3.77 | ACH @ 50 Pascals | Air Cycler | 100 | 204.5718 | 169.0444 | - | - | 2507.438 | 21.0341 | - | 8.5578 | - | 9.6954 | - | 32.5552 | 203.94 | - | 278.6 | 1270.19
Portland | OR | 97229 | Portland-Vancouver-Hillsboro, OR-WA | Washington | Portland Metro - 3 | 4C | Portland General Electric | NW Natural Gas | 68037 | 2017 | 2014 ORSC | No | No | No Solar | No | - | - | - | - | 2017-12-18 | 53 | 74 | 106 | 24% | 5.4 | 7.3 | 9.4 | 1033.3 | 86.11 | 2028 | 18211 | 2 | 4 | Single-family detached | No | Enclosed crawl space | 63.0, 892.0, 409.0 | 30.0, 30.0, 30.0 |  |  | - | - | 30 | 30 | - | 105.0, 44.0 | 0.0, 0.0 | 21 | Between conditioned space and ambient, Between conditioned space and garage | 2162.0, 398.0 | 0.0, 0.0 | 21.0, 21.0 | 21 | 4.0, 12.5, 100.5, 40.0, 20.0, 44.0, 12.0 | 0.3, 0.3, 0.3, 0.3, 0.3, 0.3, 0.3 | 0.3, 0.3, 0.3, 0.3, 0.3, 0.3, 0.3 | 0.3 | 0.3 | 233 | 19.0, 0.0 | 12.3, 30.0 | 38 | 38 | Attic | 1 | 92.1 | Natural gas | AFUE | Fuel-fired air distribution heater | No | Garage or open crawl space | 1 | 3.4 | Electric | Heat pump | 65 |  | - | - | 410.7 | 76.1 | 87 | CFM @ 50 Pascals | 50.0, 100.0, 50.0 | Attic, exposed, Attic, exposed, Conditioned space | 8.0, 8.0, 0.0 | Partial | 50 | 3.08 | ACH @ 50 Pascals | Air Cycler | 100 | 253.1886 | 221.8571 | - | - | 723.0251 | 26.0761 | - | 2.4677 | - | 9.7331 | - | 32.5552 | 253.8 | - | 80.34 | 1255.3
Portland | OR | 97229 | Portland-Vancouver-Hillsboro, OR-WA | Washington | Portland Metro - 3 | 4C | Portland General Electric | NW Natural Gas | 65685 | 2017 | 2014 ORSC | No | No | No Solar | No | - | - | - | - | 2017-12-18 | 54 | 76 | 114 | 27% | 5.5 | 7.5 | 10 | 1059.95 | 88.33 | 2279 | 20346 | 2 | 4 | Single-family detached | No | Enclosed crawl space | 61.0, 943.0, 383.0 | 30.0, 30.0, 30.0 |  |  | 0 | - | 30 | 30 | - | 117.0, 38.0 | 0.0, 0.0 | 21 | Between conditioned space and ambient, Between conditioned space and garage | 2292.0, 344.0 | 0.0, 0.0 | 21.0, 21.0 | 21 | 14.0, 76.0, 41.0, 25.0, 44.0, 12.0 | 0.3, 0.3, 0.3, 0.3, 0.3, 0.3 | 0.3, 0.3, 0.3, 0.3, 0.3, 0.3 | 0.3 | 0.3 | 212 | - | 40 | 38 | - | Attic | 1 | 92.1 | Natural gas | AFUE | Fuel-fired air distribution heater | No | Garage or open crawl space | 1 | 3.4 | Electric | Heat pump | 65 |  | - | - | 461.5 | 85.5 | 63 | CFM @ 50 Pascals | 50.0, 100.0, 50.0 | Attic, exposed, Attic, exposed, Conditioned space | 8.0, 8.0, 0.0 | Partial | 50 | 2.95 | ACH @ 50 Pascals | Air Cycler | 100 | 244.0148 | 211.8908 | - | - | 723.0251 | 25.1247 | - | 2.4677 | - | 9.7272 | - | 32.5552 | 244.39 | - | 80.34 | 1281.95
Portland | OR | 97229 | Portland-Vancouver-Hillsboro, OR-WA | Washington | Portland Metro - 3 | 4C | Portland General Electric | NW Natural Gas | 67771 | 2017 | 2014 ORSC | No | No | No Solar | No | - | - | - | - | 2017-12-18 | 54 | 76 | 114 | 26% | 5.5 | 7.5 | 10 | 1065.08 | 88.76 | 2279 | 20346 | 2 | 4 | Single-family detached | No | Enclosed crawl space | 61.0, 943.0, 383.0 | 30.0, 30.0, 30.0 |  |  | - | - | 30 | 30 | - | 117.0, 38.0 | 0.0, 0.0 | 21 | Between conditioned space and ambient, Between conditioned space and garage | 2292.0, 344.0 | 0.0, 0.0 | 21.0, 21.0 | 21 | 14.0, 76.0, 41.0, 25.0, 44.0, 12.0 | 0.3, 0.3, 0.3, 0.3, 0.3, 0.3 | 0.3, 0.3, 0.3, 0.3, 0.3, 0.3 | 0.3 | 0.3 | 212 | - | 40 | 38 | - | Attic | 1 | 92.1 | Natural gas | AFUE | Fuel-fired air distribution heater | No | Garage or open crawl space | 1 | 3.4 | Electric | Heat pump | 65 |  | - | - | 461.5 | 85.5 | 78 | CFM @ 50 Pascals | 50.0, 100.0, 50.0 | Attic, exposed, Attic, exposed, Conditioned space | 8.0, 8.0, 0.0 | Partial | 50 | 3.09 | ACH @ 50 Pascals | Air Cycler | 100 | 248.5546 | 221.1269 | - | - | 723.0251 | 25.6102 | - | 2.4677 | - | 9.7432 | - | 32.5552 | 249.53 | - | 80.34 | 1287.08
Sherwood | OR | 97140 | Portland-Vancouver-Hillsboro, OR-WA | Washington | Portland Metro - 3 | 4C | Portland General Electric | NW Natural Gas | 67966 | 2017 | 2014 ORSC | No | No | No Solar | No | - | - | - | - | 2017-12-18 | 54 | 65 | 91 | 17% | 5.4 | 6.3 | 8.1 | 1062.86 | 88.57 | 1529 | 15291 | 3 | 2 | Townhouse, end unit | No | Slab | 48.0, 538.0 | 30.0, 59.0 |  |  | 15 | - | 30 | 59 | - | 119.0, 43.0, 37.0 | 0.0, 0.0, 0.0 | 21 | Between conditioned space and ambient, Between conditioned space and garage, Between cond and another cond unit (adiabatic) | 1703.0, 352.0, 636.0 | 0.0, 0.0, 11.0 | 23.0, 23.0, 0.0 | 23 | 92.5, 64.0, 54.799999 | 0.3, 0.3, 0.3 | 0.3, 0.3, 0.3 | 0.3 | 0.3 | 211 | 30 | 9 | 49 | - | Conditioned area | 1 | 95 | Natural gas | AFUE | Fuel-fired air distribution heater | No | Conditioned area | 1 | 0.95 | Electric | Conventional | 50 |  | - | - | 309.6 | 57.3 | 100 | CFM @ 50 Pascals | 100.0, 95.0, 5.0 | Conditioned space, Conditioned space, Attic, exposed | 0.0, 0.0, 8.0 | Conditioned | 95 | 4.58 | ACH @ 50 Pascals | Air Cycler | 100 | 220.0629 | 174.8881 | - | - | 2507.4434 | 22.6032 | - | 8.5578 | - | 9.6715 | - | 32.5552 | 218.61 | - | 278.6 | 1284.86
Scappoose | OR | 97056 | Portland-Vancouver-Hillsboro, OR-WA | Columbia | Portland Metro - 3 | 4C | Columbia Power Co-Op | NW Natural Gas | 67971 | 2017 | 2014 ORSC | No | No | No Solar | No | - | - | - | - | 2017-12-18 | 54 | 75 | 117 | 25% | 2 | 2.8 | 5.4 | 765.79 | 63.82 | 2356 | 20956 | 2 | 4 | Single-family detached | No | Enclosed crawl space | 100.0, 936.0, 384.0 | 30.0, 30.0, 30.0 |  |  | - | - | 30 | 30 | - | 106.0, 28.0 | 0.0, 0.0 | 21 | Between conditioned space and ambient, Between conditioned space and garage | 2228.0, 256.0 | 0.0, 0.0 | 21.0, 21.0 | 21 | 4.0, 65.0, 12.0, 34.700001, 14.0, 38.0, 32.0 | 0.3, 0.3, 0.3, 0.3, 0.3, 0.3, 0.3 | 0.3, 0.3, 0.3, 0.3, 0.3, 0.3, 0.3 | 0.3 | 0.3 | 200 | 19 | 12.3 | 38 | - | Attic | 1 | 92.1 | Natural gas | AFUE | Fuel-fired air distribution heater | No | Garage or open crawl space | 1 | 3.4 | Electric | Heat pump | 65 |  | - | - | 477.1 | 88.4 | 85 | CFM @ 50 Pascals | 50.0, 100.0, 50.0 | Attic, exposed, Attic, exposed, Conditioned space | 8.0, 8.0, 0.0 | Partial | 50 | 2.92 | ACH @ 50 Pascals | Air Cycler | 81 | 235.7794 | 222.4039 | - | - | 723.0251 | 24.337 | - | 2.4677 | - | 9.3904 | - | 19.924 | 228.54 | - | 49.17 | 981.79
Tigard | OR | 97224 | Portland-Vancouver-Hillsboro, OR-WA | Washington | Portland Metro - 3 | 4C | Portland General Electric | NW Natural Gas | 66482 | 2017 | 2014 ORSC | No | No | No Solar | No | - | - | - | - | 2017-12-18 | 55 | 75 | 107 | 23% | 5.4 | 7.3 | 9.5 | 1032.62 | 86.05 | 2064 | 18800 | 3 | 3 | Single-family detached | No | Enclosed crawl space | 59.0, 700.0, 259.0 | 30.0, 30.0, 30.0 |  |  | - | - | 30 | 30 | - | 91.0, 18.0, 22.0 | 0.0, 0.0, 0.0 | 21 | Between conditioned space and ambient, Between conditioned space and garage, Between conditioned space and attic | 2386.0, 163.0, 178.0 | 0.0, 0.0, 0.0 | 21.0, 21.0, 21.0 | 21 | 18.5, 76.0, 20.5, 50.5, 10.0, 65.0, 6.0 | 0.3, 0.3, 0.3, 0.3, 0.3, 0.3, 0.3 | 0.3, 0.3, 0.3, 0.3, 0.3, 0.3, 0.3 | 0.3 | 0.3 | 247 | 19 | 12.3 | 38 | - | Attic | 1 | 92.1 | Natural gas | AFUE | Fuel-fired air distribution heater | No | Garage or open crawl space | 1 | 3.4 | Electric | Heat pump | 65 |  | - | - | 418 | 77.4 | 90 | CFM @ 50 Pascals | 50.0, 100.0, 50.0 | Attic, exposed, Attic, exposed, Conditioned space | 8.0, 8.0, 0.0 | Partial | 50 | 3.67 | ACH @ 50 Pascals | Air Cycler | 100 | 280.3054 | 226.36 | - | - | 723.0251 | 28.8031 | - | 2.4677 | - | 9.6812 | - | 32.5552 | 278.85 | - | 80.34 | 1254.62
Scappoose | OR | 97056 | Portland-Vancouver-Hillsboro, OR-WA | Columbia | Portland Metro - 3 | 4C | Columbia Power Co-Op | NW Natural Gas | 68068 | 2017 | 2014 ORSC | No | No | No Solar | No | - | - | - | - | 2017-12-18 | 55 | 75 | 117 | 24% | 2.1 | 2.7 | 5.4 | 773.85 | 64.49 | 2356 | 20956 | 2 | 4 | Single-family detached | No | Enclosed crawl space | 100.0, 936.0, 384.0 | 30.0, 30.0, 30.0 |  |  | - | - | 30 | 30 | - | 106.0, 28.0 | 0.0, 0.0 | 21 | Between conditioned space and ambient, Between conditioned space and garage | 2228.0, 256.0 | 0.0, 0.0 | 21.0, 21.0 | 21 | 4.0, 65.0, 12.0, 34.700001, 14.0, 38.0, 32.0 | 0.3, 0.3, 0.3, 0.3, 0.3, 0.3, 0.3 | 0.3, 0.3, 0.3, 0.3, 0.3, 0.3, 0.3 | 0.3 | 0.3 | 200 | 19 | 12.3 | 38 | - | Attic | 1 | 92.1 | Natural gas | AFUE | Fuel-fired air distribution heater | No | Garage or open crawl space | 1 | 3.4 | Electric | Heat pump | 65 |  | - | - | 477.1 | 88.4 | 78 | CFM @ 50 Pascals | 50.0, 100.0, 50.0 | Attic, exposed, Attic, exposed, Conditioned space | 8.0, 8.0, 0.0 | Partial | 50 | 3.46 | ACH @ 50 Pascals | Air Cycler | 81 | 244.6207 | 223.1258 | - | - | 723.0251 | 25.2236 | - | 2.4677 | - | 9.3796 | - | 19.924 | 236.59 | - | 49.17 | 989.85
Portland | OR | 97229 | Portland-Vancouver-Hillsboro, OR-WA | Washington | Portland Metro - 3 | 4C | Portland General Electric | NW Natural Gas | 63449 | 2017 | 2014 ORSC | No | No | No Solar | No | - | - | - | - | 2017-12-18 | 56 | 78 | 121 | 24% | 5.8 | 7.8 | 10.6 | 1131.02 | 94.25 | 2504 | 21090 | 2 | 5 | Single-family detached | No | Enclosed crawl space | 20.0, 1058.0, 371.0 | 30.0, 30.0, 30.0 |  |  | 0 | - | 30 | 30 | - | 118.0, 39.0 | 0.0, 0.0 | 21 | Between conditioned space and ambient, Between conditioned space and garage | 2312.0, 347.0 | 0.0, 0.0 | 21.0, 21.0 | 21 | 57.0, 31.5, 128.300003, 24.799999 | 0.3, 0.3, 0.3, 0.3 | 0.3, 0.3, 0.3, 0.3 | 0.3 | 0.3 | 242 | 19 | 12.3 | 38 | - | Attic | 1 | 92.1 | Natural gas | AFUE | Fuel-fired air distribution heater | No | Garage or open crawl space | 1 | 3.4 | Electric | Heat pump | 65 |  | - | - | 507.1 | 93.9 | 88 | CFM @ 50 Pascals | 50.0, 50.0, 100.0 | Conditioned space, Attic, exposed, Attic, exposed | 0.0, 8.0, 8.0 | Partial | 50 | 3.27 | ACH @ 50 Pascals | Air Cycler | 100 | 249.4312 | 238.5741 | - | - | 723.0251 | 25.7574 | - | 2.4677 | - | 9.7935 | - | 32.5552 | 252.25 | - | 80.34 | 1353.02
Scappoose | OR | 97056 | Portland-Vancouver-Hillsboro, OR-WA | Columbia | Portland Metro - 3 | 4C | Columbia Power Co-Op | NW Natural Gas | 66414 | 2017 | 2014 ORSC | No | No | No Solar | No | - | - | - | - | 2017-12-18 | 56 | 76 | 114 | 23% | 2.2 | 2.9 | 5.3 | 772.2 | 64.35 | 2282 | 20428 | 2 | 3 | Single-family detached | No | Enclosed crawl space | 47.0, 972.0, 390.0 | 30.0, 30.0, 30.0 |  |  | - | - | 30 | 30 | - | 117.0, 39.0 | 0.0, 0.0 | 21 | Between conditioned space and ambient, Between conditioned space and garage | 2233.0, 350.0 | 0.0, 0.0 | 21.0, 21.0 | 21 | 20.0, 85.0, 56.5, 7.0, 34.5, 16.0 | 0.3, 0.3, 0.3, 0.3, 0.3, 0.3 | 0.3, 0.3, 0.3, 0.3, 0.3, 0.3 | 0.3 | 0.3 | 219 | 19 | 12.3 | 38 | - | Attic | 1 | 92.1 | Natural gas | AFUE | Fuel-fired air distribution heater | No | Garage or open crawl space | 1 | 3.4 | Electric | Heat pump | 65 |  | - | - | 462.1 | 85.6 | 79 | CFM @ 50 Pascals | 50.0, 100.0, 50.0 | Attic, exposed, Attic, exposed, Conditioned space | 8.0, 8.0, 0.0 | Partial | 50 | 3.54 | ACH @ 50 Pascals | Air Cycler | 83 | 274.4065 | 226.9807 | - | - | 723.0251 | 28.2153 | - | 2.4677 | - | 9.35 | - | 19.924 | 263.81 | - | 49.17 | 988.2
Tigard | OR | 97224 | Portland-Vancouver-Hillsboro, OR-WA | Washington | Portland Metro - 3 | 4C | Portland General Electric | NW Natural Gas | 66481 | 2017 | 2014 ORSC | No | No | No Solar | No | - | - | - | - | 2017-12-18 | 56 | 75 | 107 | 23% | 5.4 | 7.3 | 9.5 | 1037.26 | 86.44 | 2064 | 18800 | 3 | 3 | Single-family detached | No | Enclosed crawl space | 59.0, 700.0, 259.0 | 30.0, 30.0, 30.0 |  |  | - | - | 30 | 30 | - | 91.0, 18.0, 22.0 | 0.0, 0.0, 0.0 | 21 | Between conditioned space and ambient, Between conditioned space and garage, Between conditioned space and attic | 2386.0, 163.0, 178.0 | 0.0, 0.0, 0.0 | 21.0, 21.0, 21.0 | 21 | 18.5, 76.0, 20.5, 50.5, 10.0, 65.0, 6.0 | 0.3, 0.3, 0.3, 0.3, 0.3, 0.3, 0.3 | 0.3, 0.3, 0.3, 0.3, 0.3, 0.3, 0.3 | 0.3 | 0.3 | 247 | 19 | 12.3 | 38 | - | Attic | 1 | 92.1 | Natural gas | AFUE | Fuel-fired air distribution heater | No | Garage or open crawl space | 1 | 3.4 | Electric | Heat pump | 65 |  | - | - | 418 | 77.4 | 90 | CFM @ 50 Pascals | 50.0, 100.0, 50.0 | Attic, exposed, Attic, exposed, Conditioned space | 8.0, 8.0, 0.0 | Partial | 50 | 3.87 | ACH @ 50 Pascals | Air Cycler | 100 | 285.2133 | 228.1311 | - | - | 723.0251 | 29.2999 | - | 2.4677 | - | 9.6754 | - | 32.5552 | 283.49 | - | 80.34 | 1259.26
Portland | OR | 97229 | Portland-Vancouver-Hillsboro, OR-WA | Washington | Portland Metro - 3 | 4C | Portland General Electric | NW Natural Gas | 67809 | 2017 | 2014 ORSC | No | No | No Solar | No | - | - | - | - | 2017-12-18 | 56 | 82 | 117 | 29% | 5.6 | 7.9 | 10.2 | 1073.79 | 89.48 | 2358 | 21052 | 3 | 3 | Single-family detached | No | Enclosed crawl space | 26.0, 406.0, 576.0 | 30.0, 30.0, 30.0 |  |  | - | - | 30 | 30 | - | 194.0, 26.0 | 0.0, 0.0 | 21 | Between conditioned space and ambient, Between conditioned space and garage | 2715.0, 208.0 | 0.0, 0.0 | 21.0, 21.0 | 21 | 79.5, 32.0, 12.0, 80.5, 39.0, 8.0, 40.0, 6.0 | 0.3, 0.3, 0.3, 0.3, 0.3, 0.3, 0.3, 0.3 | 0.3, 0.3, 0.3, 0.3, 0.3, 0.3, 0.3, 0.3 | 0.3 | 0.3 | 297 | 19.0, 0.0 | 12.3, 30.0 | 38 | 38 | Attic | 1 | 92.1 | Natural gas | AFUE | Fuel-fired air distribution heater | No | Garage or open crawl space | 1 | 3.4 | Electric | Heat pump | 65 |  | - | - | 477.5 | 88.4 | 83 | CFM @ 50 Pascals | 25.0, 100.0, 75.0 | Attic, exposed, Attic, exposed, Conditioned space | 8.0, 8.0, 0.0 | Partial | 75 | 2.41 | ACH @ 50 Pascals | Air Cycler | 100 | 279.8153 | 220.7002 | - | - | 723.0251 | 28.7348 | - | 2.4677 | - | 9.667 | - | 32.5552 | 277.78 | - | 80.34 | 1295.79
Medford | OR | 97504 | Medford, OR | Jackson | Southern - 6 | 4C | Pacific Power | Avista | 67871 | 2017 | 2014 ORSC | No | No | No Solar | No | - | - | 2 | - | 2017-12-18 | 56 | 78 | 94 | 28% | 8.6 | 10.8 | 12.8 | 991.37 | 82.61 | 1641 | 15713 | 1 | 3 | Single-family detached | No | Enclosed crawl space | 1641 | 38 |  |  | - | - | 38 | - | - | - | - | - | - | 2070.0, 387.0 | 0.0, 0.0 | 23.0, 23.0 | 23 | 17.5, 72.699997, 50.0, 122.800003 | 0.35, 0.35, 0.35, 0.35 | 0.29, 0.29, 0.29, 0.29 | 0.35 | 0.29 | 263 | 35.0, 0.0 | 9.0, 40.0 | 49 | 38 | Attic | 1 | 96.2 | Natural gas | AFUE | Fuel-fired air distribution heater | Yes | Garage or open crawl space | 1 | 0.99 | Natural gas | Instant water heater | - |  | 13 | SEER | 443.1 | 82 | 47 | CFM @ 50 Pascals | 100.0, 100.0 | Attic, exposed, Attic, exposed | 8.0, 8.0 | Unconditioned | 0 | 2.5 | ACH @ 50 Pascals | Exhaust Only | 100 | 241.382 | 137.5247 | 1022.8034 | 81.2629 | - | 24.6076 | 3.4908 | 8.1263 | - | 10.5686 | 29.2027 | 10.228 | 260.07 | 101.94 | 83.12 | 1213.37
Talent | OR | 97540 | Medford, OR | Jackson | Southern - 6 | 4C | Pacific Power | Avista | 67887 | 2017 | 2014 ORSC | No | No | No Solar | No | - | - | 2 | - | 2017-12-18 | 56 | 79 | 95 | 27% | 9.3 | 12.8 | 12.9 | 1041.1 | 86.76 | 1666 | 16800 | 2 | 3 | Single-family detached | No | Enclosed crawl space | 1046.0, 420.0 | 38.0, 38.0 |  |  | - | - | 38 | 38 | - | 43.0, 82.0 | 0.0, 0.0 | 21 | Between conditioned space and ambient, Between conditioned space and garage | 2017.0, 315.0 | 0.0, 0.0 | 23.0, 23.0 | 23 | 102.0, 44.0, 45.799999, 99.0 | 0.35, 0.35, 0.35, 0.35 | 0.29, 0.29, 0.29, 0.29 | 0.35 | 0.29 | 290.8 | 35.0, 0.0 | 9.0, 30.0 | 49 | 38 | Garage or open crawl space | 1 | 96.5 | Natural gas | AFUE | Fuel-fired air distribution heater | Yes | Garage or open crawl space | 1 | 3.2 | Electric | Heat pump | 50 |  | 13 | SEER | 337.4 | 124.9 | 44 | CFM @ 50 Pascals | 100.0, 100.0 | Attic, exposed, Attic, exposed | 8.0, 8.0 | Unconditioned | 0 | 2.6 | ACH @ 50 Pascals | Exhaust Only | 100 | 270.2068 | 264.7125 | 1113.4193 | - | 769.7861 | 27.9241 | 3.8001 | 2.6273 | - | 10.8208 | 29.2027 | 29.2648 | 302.16 | 110.97 | 76.89 | 1263.1
Jacksonville | OR | 97530 | Medford, OR | Jackson | Southern - 6 | 4C | Pacific Power | Avista | 67961 | 2017 | 2014 ORSC | No | No | No Solar | No | - | - | 2 | - | 2017-12-18 | 56 | 118 | 139 | 40% | 11.3 | 18.8 | 25.1 | 1098.77 | 91.56 | 2558 | 23142 | 3 | 3 | Single-family detached | No | Enclosed crawl space | 613.0, 226.0, 900.0 | 38.0, 38.0, 38.0 |  |  | - | - | 38 | 38 | - | 85.0, 80.0, 84.0, 80.0 | 10.0, 10.0, 10.0, 10.0 | 21 | Between conditioned space and ambient, Between conditioned space and garage, Between conditioned space and enclosed crawl, Between conditioned space and attic | 2533.0, 243.0, 106.0, 721.0 | 7.0, 0.0, 0.0, 0.0 | 23.0, 23.0, 23.0, 23.0 | 30 | 148.800003, 163.300003, 53.799999, 79.300003 | 0.3, 0.3, 0.3, 0.3 | 0.25, 0.25, 0.25, 0.25 | 0.3 | 0.25 | 445.2 | 45.0, 0.0 | 15.0, 49.0 | 60 | 49 | Conditioned area | 1 | 12.5 | Electric | HSPF | Air-source heat pump | Yes | Garage or open crawl space | 1 | 2.7 | Electric | Heat pump | 80 |  | 17.9 | SEER | 518 | 95.9 | - | CFM @ 50 Pascals | 100.0, 100.0 | Conditioned space, Conditioned space | 8.0, 8.0 | Conditioned | 100 | 2.4 | ACH @ 50 Pascals | Balanced | 100 | - | 2315.4241 | 875.5264 | - | 919.1157 | 7.9025 | 2.9881 | 3.1369 | - | 29.4685 | 29.2027 | 29.3816 | 232.87 | 87.26 | 92.17 | 1212.77
Scappoose | OR | 97056 | Portland-Vancouver-Hillsboro, OR-WA | Columbia | Portland Metro - 3 | 4C | Columbia Power Co-Op | NW Natural Gas | 67972 | 2017 | 2014 ORSC | No | No | No Solar | No | - | - | - | - | 2017-12-18 | 56 | 79 | 121 | 26% | 2.1 | 2.9 | 5.6 | 792.34 | 66.03 | 2503 | 22388 | 2 | 4 | Single-family detached | No | Enclosed crawl space | 18.0, 1057.0, 371.0 | 30.0, 30.0, 30.0 |  |  | - | - | 30 | 30 | - | 117.0, 39.0 | 0.0, 0.0 | 21 | Between conditioned space and ambient, Between conditioned space and garage | 2335.0, 355.0 | 0.0, 0.0 | 21.0, 21.0 | 21 | 57.0, 32.0, 125.0, 25.0 | 0.3, 0.3, 0.3, 0.3 | 0.3, 0.3, 0.3, 0.3 | 0.3 | 0.3 | 239 | 19 | 12.3 | 38 | - | Attic | 1 | 92.1 | Natural gas | AFUE | Fuel-fired air distribution heater | No | Garage or open crawl space | 1 | 3.4 | Electric | Heat pump | 65 |  | - | - | 506.9 | 93.9 | 63 | CFM @ 50 Pascals | 50.0, 100.0, 50.0 | Attic, exposed, Attic, exposed, Conditioned space | 8.0, 8.0, 0.0 | Partial | 50 | 2.89 | ACH @ 50 Pascals | Air Cycler | 83 | 252.0447 | 223.5143 | - | - | 723.0251 | 25.9673 | - | 2.4677 | - | 9.3708 | - | 19.924 | 243.33 | - | 49.17 | 1008.34
Sherwood | OR | 97140 | Portland-Vancouver-Hillsboro, OR-WA | Washington | Portland Metro - 3 | 4C | Portland General Electric | NW Natural Gas | 68030 | 2017 | 2014 ORSC | No | No | No Solar | No | - | - | - | - | 2017-12-18 | 56 | 69 | 91 | 20% | 5.5 | 6.6 | 8.1 | 1078.06 | 89.84 | 1530 | 16961 | 3 | 2 | Townhouse, end unit | No | Slab | 48.0, 497.0 | 30.0, 59.0 |  |  | 15 | - | 30 | 59 | - | 121.0, 44.0, 37.0 | 0.0, 0.0, 0.0 | 21 | Between conditioned space and ambient, Between conditioned space and garage, Between cond and another cond unit (adiabatic) | 1717.0, 352.0, 636.0 | 0.0, 0.0, 11.0 | 23.0, 23.0, 0.0 | 23 | 27.0, 44.0, 60.799999, 30.4, 20.0, 35.0 | 0.3, 0.3, 0.3, 0.3, 0.3, 0.3 | 0.3, 0.3, 0.3, 0.3, 0.3, 0.3 | 0.3 | 0.3 | 217 | 30 | 9 | 49 | - | Conditioned area | 1 | 95 | Natural gas | AFUE | Fuel-fired air distribution heater | No | Conditioned area | 1 | 0.95 | Electric | Conventional | 50 |  | - | - | 309.8 | 57.4 | 100 | CFM @ 50 Pascals | 100.0, 95.0, 5.0 | Conditioned space, Conditioned space, Attic, exposed | 0.0, 0.0, 8.0 | Conditioned | 95 | 3.57 | ACH @ 50 Pascals | Air Cycler | 100 | 235.9425 | 181.049 | - | - | 2507.448 | 24.2122 | - | 8.5578 | - | 9.6507 | - | 32.5552 | 233.67 | - | 278.6 | 1300.06
North Plains | OR | 97133 | Portland-Vancouver-Hillsboro, OR-WA | Washington | Portland Metro - 3 | 4C | Portland General Electric | NW Natural Gas | 67983 | 2017 | 2014 ORSC | No | No | No Solar | No | - | - | - | - | 2017-12-18 | 57 | 86 | 118 | 33% | 5.5 | 7.6 | 10.3 | 1052.6 | 87.72 | 2399 | 21448 | 2 | 4 | Single-family detached | No | Enclosed crawl space | 9.0, 1028.0, 364.0 | 30.0, 30.0, 59.0 |  |  | - | - | 30 | 59 | - | 123.0, 37.0 | 0.0, 0.0 | 21 | Between conditioned space and ambient, Between conditioned space and garage | 2383.0, 337.0 | 0.0, 0.0 | 23.0, 23.0 | 23 | 38.599998, 114.0, 8.0, 61.0, 20.0, 67.5, 37.5 | 0.3, 0.3, 0.3, 0.3, 0.3, 0.3, 0.3 | 0.3, 0.3, 0.3, 0.3, 0.3, 0.3, 0.3 | 0.3 | 0.3 | 347 | 30 | 9 | 49 | - | Conditioned area | 1 | 95 | Natural gas | AFUE | Fuel-fired air distribution heater | No | Garage or open crawl space | 1 | 0.82 | Natural gas | Instant water heater | - |  | - | - | 485.8 | 90 | 100 | CFM @ 50 Pascals | 100.0, 100.0 | Conditioned space, Conditioned space | 0.0, 0.0 | Conditioned | 95 | 1.89 | ACH @ 50 Pascals | Air Cycler | 100 | 213.5141 | 161.017 | - | 98.1101 | - | 21.901 | - | 9.811 | - | 9.6407 | - | 9.072 | 211.14 | - | 89.01 | 1274.6
Scappoose | OR | 97056 | Portland-Vancouver-Hillsboro, OR-WA | Columbia | Portland Metro - 3 | 4C | Columbia Power Co-Op | NW Natural Gas | 68070 | 2017 | 2014 ORSC | No | No | No Solar | No | - | - | - | - | 2017-12-18 | 57 | 76 | 114 | 23% | 2.2 | 2.9 | 5.3 | 774.19 | 64.52 | 2282 | 20428 | 2 | 3 | Single-family detached | No | Enclosed crawl space | 47.0, 972.0, 390.0 | 30.0, 30.0, 30.0 |  |  | - | - | 30 | 30 | - | 117.0, 39.0 | 0.0, 0.0 | 21 | Between conditioned space and ambient, Between conditioned space and garage | 2233.0, 350.0 | 0.0, 0.0 | 21.0, 21.0 | 21 | 20.0, 85.0, 56.5, 7.0, 34.5, 16.0 | 0.3, 0.3, 0.3, 0.3, 0.3, 0.3 | 0.3, 0.3, 0.3, 0.3, 0.3, 0.3 | 0.3 | 0.3 | 219 | 19 | 12.3 | 38 | - | Attic | 1 | 92.1 | Natural gas | AFUE | Fuel-fired air distribution heater | No | Garage or open crawl space | 1 | 3.4 | Electric | Heat pump | 65 |  | - | - | 462.1 | 85.6 | 46 | CFM @ 50 Pascals | 50.0, 100.0, 50.0 | Attic, exposed, Attic, exposed, Conditioned space | 8.0, 8.0, 0.0 | Partial | 50 | 3.88 | ACH @ 50 Pascals | Air Cycler | 81 | 275.5236 | 211.7696 | - | - | 723.0251 | 28.2751 | - | 2.4677 | - | 9.3295 | - | 19.924 | 263.79 | - | 49.17 | 990.19
Portland | OR | 97225 | Portland-Vancouver-Hillsboro, OR-WA | Washington | Portland Metro - 3 | 4C | Portland General Electric | NW Natural Gas | 56307 | 2017 | 2014 ORSC | No | No | No Solar | No | - | - | - | - | 2017-12-18 | 58 | 81 | 107 | 28% | 5.5 | 7.1 | 9.4 | 1031.22 | 85.93 | 2035 | 19720 | 2 | 3 | Single-family detached | No | Enclosed crawl space | 740.0, 425.0, 171.0 | 38.0, 50.0, 50.0 |  |  | - | - | 38 | 50 | - | 102.0, 20.0 | 0.0, 0.0 | 21 | Between conditioned space and ambient, Between conditioned space and garage | 2430.0, 180.0, 56.0 | 0.0, 0.0, 0.0 | 23.0, 23.0, 23.0 | 23 | 60.0, 103.5, 104.800003, 47.0 | 0.3, 0.3, 0.3, 0.3 | 0.28, 0.28, 0.28, 0.28 | 0.3 | 0.28 | 315 | 35.0, 0.0 | 9.0, 30.0 | 49 | 38 | Garage or open crawl space | 1 | 95 | Natural gas | AFUE | Fuel-fired air distribution heater | No | Garage or open crawl space | 1 | 0.99 | Natural gas | Instant water heater | - |  | - | - | 412.1 | 76.3 | 56 | CFM @ 50 Pascals | 50.0, 50.0, 40.0, 40.0, 10.0, 10.0 | Enclosed crawl space, Enclosed crawl space, Attic, exposed, Attic, exposed, Conditioned space, Conditioned space | 8.0, 8.0, 8.0, 8.0, 0.0, 0.0 | Partial | 10 | 2.9 | ACH @ 50 Pascals | Exhaust Only | 100 | 252.6552 | 418.6628 | - | 81.2629 | - | 26.6944 | - | 8.1263 | - | 10.307 | - | 9.072 | 275.14 | - | 73.72 | 1253.22
Portland | OR | 97218 | Portland-Vancouver-Hillsboro, OR-WA | Multnomah | Portland Metro - 3 | 4C | Pacific Power | NW Natural Gas | 60918 | 2017 | 2014 ORSC | Yes | No | No Solar | No | - | - | - | - | 2017-12-18 | 58 | 94 | 109 | 33% | 8.8 | 12.5 | 17.9 | 877.92 | 73.16 | 1518 | 12144 | 2 | 3 | Single-family detached | No | Slab | - | - |  |  | 20 | 20 | - | - | - | 108 | - | 21 | Between conditioned space and ambient | 1824 | - | 23 | 23 | 60.0, 60.0, 32.5, 12.0 | 0.28, 0.28, 0.28, 0.28 | 0.27, 0.27, 0.27, 0.27 | 0.28 | 0.27 | 165 | 49 | 11 | 60 | - | Conditioned area | 4 | 100 | Electric | % EFF | Electric baseboard or radiant | - | Conditioned area | 1 | 0.95 | Natural gas | Instant water heater | - |  | - | - | - | - | - | - | - | - | - | Conditioned | 100 | 1.49 | ACH @ 50 Pascals | Balanced | 100 | - | 2860.0491 | - | 84.6845 | - | 9.7613 | - | 8.4685 | - | 29.2631 | - | 9.072 | 285.65 | - | 76.83 | 1087.92
Portland | OR | 97218 | Portland-Vancouver-Hillsboro, OR-WA | Multnomah | Portland Metro - 3 | 4C | Pacific Power | NW Natural Gas | 61596 | 2017 | 2014 ORSC | Yes | No | No Solar | No | - | - | - | - | 2017-12-18 | 58 | 94 | 109 | 33% | 8.8 | 12.5 | 17.9 | 878.56 | 73.21 | 1518 | 12144 | 2 | 3 | Single-family detached | No | Slab | - | - |  |  | 20 | 20 | - | - | - | 108 | - | 21 | Between conditioned space and ambient | 1824 | - | 23 | 23 | 60.0, 60.0, 32.5, 12.0 | 0.28, 0.28, 0.28, 0.28 | 0.27, 0.27, 0.27, 0.27 | 0.28 | 0.27 | 165 | 49 | 11 | 60 | - | Conditioned area | 4 | 100 | Electric | % EFF | Electric baseboard or radiant | - | Conditioned area | 1 | 0.95 | Natural gas | Instant water heater | - |  | - | - | - | - | - | - | - | - | - | Conditioned | 100 | 1.51 | ACH @ 50 Pascals | Balanced | 100 | - | 2866.1125 | - | 84.6845 | - | 9.782 | - | 8.4685 | - | 29.2646 | - | 9.072 | 286.27 | - | 76.83 | 1088.56
Bend | OR | 97701 | Bend, OR | Deschutes | Central - 8 | 5B | Pacific Power | Cascade Natural Gas | 67237 | 2017 | 2014 ORSC | No | No | No Solar | No | - | - | - | - | 2017-12-18 | 58 | 80 | 102 | 27% | 8.5 | 10.3 | 13 | 876.46 | 73.04 | 1810 | 16290 | 1 | 3 | Single-family detached | No | Enclosed crawl space | 1810 | 38 |  |  | - | - | 38 | - | - | - | - | - | - | 1467.0, 315.0 | 0.0, 0.0 | 23.0, 23.0 | 23 | 48.0, 117.5, 8.0, 25.0 | 0.3, 0.3, 0.3, 0.3 | 0.3, 0.3, 0.3, 0.3 | 0.3 | 0.3 | 198 | 35 | 9 | 49 | - | Garage or open crawl space | 1 | 95 | Natural gas | AFUE | Fuel-fired air distribution heater | No | Garage or open crawl space | 1 | 0.82 | Natural gas | Instant water heater | - |  | - | - | 488.7 | 90.5 | 101 | CFM @ 50 Pascals | 50.0, 50.0, 50.0, 50.0 | Enclosed crawl space, Enclosed crawl space, Attic, exposed, Attic, exposed | 8.0, 8.0, 8.0, 8.0 | Unconditioned | 0 | 2.69 | ACH @ 50 Pascals | Air Cycler | 92 | 238.3673 | 460.894 | - | 104.3393 | - | 25.4097 | - | 10.4339 | - | 8.6647 | - | 7.325 | 220.17 | - | 76.43 | 1026.46
Ashland | OR | 97520 | Medford, OR | Jackson | Southern - 6 | 4C | City of Ashland | Avista | 67888 | 2017 | 2014 ORSC | No | No | No Solar | NEST | - | - | 2 | - | 2017-12-18 | 58 | 89 | 115 | 34% | 2.4 | 4 | 5.3 | 902.24 | 75.19 | 2314 | 19970 | 2 | 4 | Single-family detached | No | More than one type | 235 | 38 |  |  | 15 | 15 | - | 38 | 23 | 41.0, 6.0, 114.0 | 0.0, 0.0, 0.0 | 21 | Between conditioned space and ambient, Between conditioned space and garage, Between conditioned space and attic | 1544.0, 332.0, 923.0 | 0.0, 0.0, 0.0 | 21.0, 21.0, 21.0 | 21 | 149.5, 48.799999, 75.0, 78.5 | 0.3, 0.3, 0.3, 0.3 | 0.27, 0.27, 0.27, 0.27 | 0.3 | 0.27 | 351.8 | 35 | 9 | 49 | - | Conditioned Crawlspace | 1 | 96.1 | Natural gas | AFUE | Fuel-fired air distribution heater | No | Garage or open crawl space | 1 | 0.99 | Natural gas | Instant water heater | - |  | 14 | SEER | 468.585 | 86.775 | 40 | CFM @ 50 Pascals | 100.0, 100.0 | Conditioned space, Conditioned space | 8.0, 8.0 | Conditioned | 100 | 2.2 | ACH @ 50 Pascals | Exhaust Only | 100 | 235.2329 | 203.0866 | 914.8618 | 81.2629 | - | 24.2164 | 3.1224 | 8.1263 | - | 10.5201 | 22.2121 | 10.228 | 254.76 | 69.35 | 83.12 | 1130.24
Wilsonville | OR | 97070 | Portland-Vancouver-Hillsboro, OR-WA | Clackamas | Portland Metro - 3 | 4C | Portland General Electric | NW Natural Gas | 67909 | 2017 | 2014 ORSC | No | No | No Solar | No | - | - | - | - | 2017-12-18 | 58 | 74 | 107 | 21% | 6.1 | 7.3 | 9.5 | 1198.96 | 99.91 | 2065 | 18495 | 2 | 4 | Single-family detached | No | Enclosed crawl space | 884.0, 308.0 | 30.0, 59.0 |  |  | - | - | 30 | 59 | - | 103.0, 23.0 | 0.0, 0.0 | 21 | Between conditioned space and ambient, Between conditioned space and garage | 2134.0, 203.0 | 0.0, 0.0 | 23.0, 23.0 | 23 | 68.0, 65.0, 26.0, 55.0, 46.0, 40.0, 14.0 | 0.3, 0.3, 0.3, 0.3, 0.3, 0.3, 0.3 | 0.3, 0.3, 0.3, 0.3, 0.3, 0.3, 0.3 | 0.3 | 0.3 | 314 | 30 | 9 | 49 | - | Conditioned area | 1 | 95.5 | Natural gas | AFUE | Fuel-fired air distribution heater | No | Conditioned area | 1 | 0.95 | Electric | Conventional | 50 |  | - | - | 418.2 | 77.4 | 100 | CFM @ 50 Pascals | 100.0, 95.0, 5.0 | Conditioned space, Conditioned space, Attic, exposed | 0.0, 0.0, 8.0 | Conditioned | 95 | 3.35 | ACH @ 50 Pascals | Air Cycler | 100 | 214.8023 | 193.2554 | - | - | 2507.4434 | 22.1398 | - | 8.5578 | - | 9.7508 | - | 32.5552 | 215.88 | - | 278.6 | 1420.96
North Plains | OR | 97133 | Portland-Vancouver-Hillsboro, OR-WA | Washington | Portland Metro - 3 | 4C | Portland General Electric | NW Natural Gas | 66362 | 2017 | 2014 ORSC | No | No | No Solar | No | - | - | - | - | 2017-12-18 | 59 | 85 | 118 | 30% | 5.6 | 7.5 | 10.3 | 1061.87 | 88.49 | 2399 | 21448 | 2 | 4 | Single-family detached | No | Enclosed crawl space | 9.0, 1028.0, 364.0 | 30.0, 30.0, 59.0 |  |  | - | - | 30 | 59 | - | 123.0, 37.0 | 0.0, 0.0 | 21 | Between conditioned space and ambient, Between conditioned space and garage | 2383.0, 337.0 | 0.0, 0.0 | 23.0, 23.0 | 23 | 38.599998, 114.0, 8.0, 61.0, 20.0, 67.5, 37.5 | 0.3, 0.3, 0.3, 0.3, 0.3, 0.3, 0.3 | 0.3, 0.3, 0.3, 0.3, 0.3, 0.3, 0.3 | 0.3 | 0.3 | 347 | 30 | 9 | 49 | - | Conditioned area | 1 | 95 | Natural gas | AFUE | Fuel-fired air distribution heater | No | Garage or open crawl space | 1 | 0.82 | Natural gas | Instant water heater | - |  | - | - | 485.8 | 90 | 100 | CFM @ 50 Pascals | 100.0, 95.0, 5.0 | Conditioned space, Conditioned space, Attic, exposed | 0.0, 0.0, 8.0 | Conditioned | 95 | 2.34 | ACH @ 50 Pascals | Air Cycler | 100 | 234.5791 | 204.7282 | - | 98.1101 | - | 24.1566 | - | 9.811 | - | 9.7305 | - | 9.072 | 235.06 | - | 89.01 | 1283.87
Hillsboro | OR | 97123 | Portland-Vancouver-Hillsboro, OR-WA | Washington | Portland Metro - 3 | 4C | Portland General Electric | NW Natural Gas | 66411 | 2017 | 2014 ORSC | No | No | No Solar | No | - | - | - | - | 2017-12-18 | 59 | 78 | 115 | 21% | 5.7 | 7.6 | 10.1 | 1093.35 | 91.11 | 2316 | 20632 | 2 | 3 | Single-family detached | No | Enclosed crawl space | 936.0, 468.0, 12.0 | 30.0, 30.0, 30.0 |  |  | - | - | 30 | 30 | - | 140.0, 24.0 | 0.0, 0.0 | 21 | Between conditioned space and ambient, Between conditioned space and garage | 2602.0, 218.0 | 0.0, 0.0 | 21.0, 21.0 | 21 | 121.0, 68.0, 32.0, 10.0 | 0.3, 0.3, 0.3, 0.3 | 0.3, 0.3, 0.3, 0.3 | 0.3 | 0.3 | 231 | 19 | 12.3 | 38 | - | Attic | 2 | 92.1 | Natural gas | AFUE | Fuel-fired air distribution heater | No | Garage or open crawl space | 1 | 3.4 | Electric | Heat pump | 65 |  | - | - | 469 | 86.9 | 40 | CFM @ 50 Pascals | 50.0, 100.0, 50.0 | Attic, exposed, Attic, exposed, Conditioned space | 8.0, 8.0, 0.0 | Partial | 50 | 4.48 | ACH @ 50 Pascals | Air Cycler | 100 | 307.959 | 221.7514 | - | - | 723.0251 | 31.5527 | - | 2.4677 | - | 9.6148 | - | 32.5552 | 303.37 | - | 80.34 | 1315.35
Gresham | OR | 97080 | Portland-Vancouver-Hillsboro, OR-WA | Multnomah | Portland Metro - 3 | 4C | Portland General Electric | NW Natural Gas | 67924 | 2017 | 2014 ORSC | No | No | No Solar | No | - | - | - | - | 2017-12-18 | 59 | 82 | 116 | 27% | 5.6 | 7.3 | 10.2 | 1067.02 | 88.92 | 2353 | 21107 | 2 | 4 | Single-family detached | No | Enclosed crawl space | 11.0, 1024.0, 339.0 | 30.0, 30.0, 59.0 |  |  | - | - | 30 | 59 | - | 118.0, 38.0 | 0.0, 0.0 | 21 | Between conditioned space and ambient, Between conditioned space and garage | 2330.0, 346.0 | 0.0, 0.0 | 23.0, 23.0 | 23 | 48.0, 68.0, 143.0, 38.0 | 0.3, 0.3, 0.3, 0.3 | 0.3, 0.3, 0.3, 0.3 | 0.3 | 0.3 | 297 | 30 | 9 | 49 | - | Conditioned area | 1 | 95 | Natural gas | AFUE | Fuel-fired air distribution heater | No | Garage or open crawl space | 1 | 0.82 | Natural gas | Instant water heater | - |  | - | - | 482 | 89.3 | 100 | CFM @ 50 Pascals | 100.0, 95.0, 5.0 | Conditioned space, Conditioned space, Garage | 0.0, 0.0, 8.0 | Conditioned | 95 | 2.99 | ACH @ 50 Pascals | Air Cycler | 100 | 231.5102 | 203.7383 | - | 98.1101 | - | 23.8464 | - | 9.811 | - | 9.736 | - | 9.072 | 232.17 | - | 89.01 | 1289.02
Gresham | OR | 97080 | Portland-Vancouver-Hillsboro, OR-WA | Multnomah | Portland Metro - 3 | 4C | Portland General Electric | NW Natural Gas | 67978 | 2017 | 2014 ORSC | No | No | No Solar | No | - | - | - | - | 2017-12-18 | 59 | 82 | 116 | 27% | 5.7 | 7.3 | 10.2 | 1069.17 | 89.1 | 2353 | 21107 | 2 | 4 | Single-family detached | No | Enclosed crawl space | 11.0, 1024.0, 339.0 | 30.0, 30.0, 59.0 |  |  | - | - | 30 | 59 | - | 118.0, 38.0 | 0.0, 0.0 | 21 | Between conditioned space and ambient, Between conditioned space and garage | 2330.0, 346.0 | 0.0, 0.0 | 23.0, 23.0 | 23 | 48.0, 68.0, 143.0, 38.0 | 0.3, 0.3, 0.3, 0.3 | 0.3, 0.3, 0.3, 0.3 | 0.3 | 0.3 | 297 | 30 | 9 | 49 | - | Conditioned area | 1 | 95 | Natural gas | AFUE | Fuel-fired air distribution heater | No | Garage or open crawl space | 1 | 0.82 | Natural gas | Instant water heater | - |  | - | - | 482 | 89.3 | 100 | CFM @ 50 Pascals | 100.0, 95.0, 5.0 | Conditioned space, Conditioned space, Garage | 0.0, 0.0, 8.0 | Conditioned | 95 | 3.1 | ACH @ 50 Pascals | Air Cycler | 100 | 233.7706 | 204.649 | - | 98.1101 | - | 24.0755 | - | 9.811 | - | 9.7325 | - | 9.072 | 234.32 | - | 89.01 | 1291.17
Scappoose | OR | 97056 | Portland-Vancouver-Hillsboro, OR-WA | Columbia | Portland Metro - 3 | 4C | Columbia Power Co-Op | NW Natural Gas | 68069 | 2017 | 2014 ORSC | No | No | No Solar | No | - | - | - | - | 2017-12-18 | 59 | 79 | 121 | 22% | 2.3 | 3 | 5.6 | 820.55 | 68.38 | 2503 | 22388 | 2 | 4 | Single-family detached | No | Enclosed crawl space | 18.0, 1057.0, 371.0 | 30.0, 30.0, 30.0 |  |  | - | - | 30 | 30 | - | 117.0, 39.0 | 0.0, 0.0 | 21 | Between conditioned space and ambient, Between conditioned space and garage | 2335.0, 355.0 | 0.0, 0.0 | 21.0, 21.0 | 21 | 57.0, 32.0, 125.0, 25.0 | 0.3, 0.3, 0.3, 0.3 | 0.3, 0.3, 0.3, 0.3 | 0.3 | 0.3 | 239 | 19 | 12.3 | 38 | - | Attic | 1 | 92.1 | Natural gas | AFUE | Fuel-fired air distribution heater | No | Garage or open crawl space | 1 | 3.4 | Electric | Heat pump | 65 |  | - | - | 506.9 | 93.9 | 96 | CFM @ 50 Pascals | 50.0, 100.0, 50.0 | Attic, exposed, Attic, exposed, Conditioned space | 8.0, 8.0, 0.0 | Partial | 50 | 3.66 | ACH @ 50 Pascals | Air Cycler | 81 | 278.991 | 247.8531 | - | - | 723.0251 | 28.745 | - | 2.4677 | - | 9.3714 | - | 19.924 | 269.38 | - | 49.17 | 1036.55
Portland | OR | 97214 | Portland-Vancouver-Hillsboro, OR-WA | Multnomah | Portland Metro - 3 | 4C | Portland General Electric | NW Natural Gas | 58662 | 2017 | 2014 ORSC | No | No | No Solar | No | - | - | - | - | 2017-12-18 | 60 | 89 | 129 | 32% | 5.9 | 8 | 11.3 | 1123.39 | 93.62 | 2771 | 23801 | 2 | 4 | Single-family detached | No | Conditioned basement | 438.0, 140.0 | 59.0, 59.0 |  |  | 15 | - | - | 59 | 21 | 228.0, 40.0 | 0.0, 0.0 | 21 | Between conditioned space and ambient, Between conditioned space and garage | 2446.0, 320.0 | 0.0, 0.0 | 23.0, 23.0 | 23 | 78.300003, 96.5, 98.800003, 144.5 | 0.3, 0.3, 0.3, 0.3 | 0.27, 0.27, 0.27, 0.27 | 0.3 | 0.27 | 418 | 35 | 9 | 49 | - | Conditioned area | 1 | 95.5 | Natural gas | AFUE | Fuel-fired air distribution heater | No | Conditioned area | 1 | 0.82 | Natural gas | Instant water heater | - |  | - | - | 561.128 | 103.913 | 100 | CFM @ 50 Pascals | 95.0, 95.0, 5.0, 5.0 | Conditioned space, Conditioned space, Attic, exposed, Attic, exposed | 0.0, 0.0, 8.0, 8.0 | Conditioned | 95 | 2.47 | ACH @ 50 Pascals | Air Cycler | 100 | 223.3594 | 237.0347 | - | 98.1101 | - | 23.1449 | - | 9.811 | - | 9.8718 | - | 9.072 | 228.48 | - | 89.01 | 1345.39
North Plains | OR | 97133 | Portland-Vancouver-Hillsboro, OR-WA | Washington | Portland Metro - 3 | 4C | Portland General Electric | NW Natural Gas | 66359 | 2017 | 2014 ORSC | No | No | No Solar | No | - | - | - | - | 2017-12-18 | 60 | 85 | 118 | 29% | 5.7 | 7.5 | 10.3 | 1078.49 | 89.87 | 2399 | 21448 | 2 | 4 | Single-family detached | No | Enclosed crawl space | 9.0, 1028.0, 364.0 | 30.0, 30.0, 59.0 |  |  | - | - | 30 | 59 | - | 123.0, 37.0 | 0.0, 0.0 | 21 | Between conditioned space and ambient, Between conditioned space and garage | 2383.0, 337.0 | 0.0, 0.0 | 23.0, 23.0 | 23 | 38.599998, 114.0, 8.0, 61.0, 20.0, 67.5, 37.5 | 0.3, 0.3, 0.3, 0.3, 0.3, 0.3, 0.3 | 0.3, 0.3, 0.3, 0.3, 0.3, 0.3, 0.3 | 0.3 | 0.3 | 347 | 30 | 9 | 49 | - | Conditioned area | 1 | 95 | Natural gas | AFUE | Fuel-fired air distribution heater | No | Garage or open crawl space | 1 | 0.82 | Natural gas | Instant water heater | - |  | - | - | 485.8 | 90 | 100 | CFM @ 50 Pascals | 100.0, 95.0, 5.0 | Conditioned space, Conditioned space, Attic, exposed | 0.0, 0.0, 8.0 | Conditioned | 95 | 2.52 | ACH @ 50 Pascals | Air Cycler | 100 | 236.5693 | 206.2323 | - | 98.1101 | - | 24.3608 | - | 9.811 | - | 9.7298 | - | 9.072 | 237.02 | - | 89.01 | 1300.49
Bend | OR | 97701 | Bend, OR | Deschutes | Central - 8 | 5B | Pacific Power | Cascade Natural Gas | 66443 | 2017 | 2014 ORSC | No | No | No Solar | No | - | - | 2 | 1 | 2017-12-18 | 60 | 96 | 121 | 37% | 9.5 | 12.4 | 16 | 980.53 | 81.71 | 2486 | 23022 | 2 | 3 | Single-family detached | No | Enclosed crawl space | 1548 | 38 |  |  | - | - | 38 | - | - | 54.0, 19.0, 72.0 | 0.0, 0.0, 0.0 | 31 | Between conditioned space and ambient, Between conditioned space and garage, Between conditioned space and attic | 2764.0, 189.0, 99.0 | 0.0, 0.0, 0.0 | 31.5, 31.5, 31.5 | 31 | 87.300003, 34.0, 120.300003, 159.800003 | 0.28, 0.28, 0.28, 0.28 | 0.26, 0.26, 0.26, 0.26 | 0.28 | 0.26 | 425.3 | 0.0, 0.0, 0.0 | 48.0, 52.0, 52.0 | 49 | 52 | Garage or open crawl space | 1 | 95 | Natural gas | % EFF | Fuel-fired hydronic distribution heater | No | Garage or open crawl space | 1 | 0.95 | Natural gas | Conventional | 26.5 |  | 19.2 | SEER | 503.415 | 93.225 | - | CFM @ 50 Pascals | 100.0, 100.0 | Conditioned space, Conditioned space | 0.0, 0.0 | Conditioned | 100 | 2.7 | ACH @ 50 Pascals | Balanced | 100 | 239.8066 | 73.7543 | 568.5653 | 84.6845 | - | 24.2324 | 1.9405 | 8.4685 | - | 7.5368 | 29.2027 | 7.325 | 182.64 | 56.67 | 62.03 | 1130.53
Sherwood | OR | 97140 | Portland-Vancouver-Hillsboro, OR-WA | Washington | Portland Metro - 3 | 4C | Portland General Electric | NW Natural Gas | 68036 | 2017 | 2014 ORSC | No | No | No Solar | No | - | - | - | - | 2017-12-18 | 60 | 81 | 123 | 24% | 5.7 | 7.6 | 10.5 | 1196.92 | 99.74 | 2257 | 20539 | 1 | 3 | Single-family detached | No | Enclosed crawl space | 2257 | 30 |  |  | - | - | 30 | - | - | - | - | - | - | 1582.0, 481.0 | 0.0, 0.0 | 21.0, 21.0 | 21 | 55.0, 35.0, 145.0 | 0.3, 0.3, 0.3 | 0.3, 0.3, 0.3 | 0.3 | 0.3 | 235 | 30 | 9 | 49 | - | Garage or open crawl space | 1 | 8.5 | Electric | HSPF | Air-source heat pump | No | Garage or open crawl space | 1 | 3.4 | Electric | Heat pump | 65 |  | - | - | 609.4 | 112.8 | 88 | CFM @ 50 Pascals | 95.0, 95.0, 5.0, 5.0 | Attic, exposed, Attic, exposed, Garage, Garage | 8.0, 8.0, 8.0, 8.0 | Unconditioned | 0 | 3.11 | ACH @ 50 Pascals | Air Cycler | 100 | - | 2902.9897 | 644.3196 | - | 723.0251 | 9.9078 | 2.199 | 2.4677 | - | 32.6626 | 32.4861 | 32.6329 | 323.61 | 71.44 | 80.53 | 1322.92
Portland | OR | 97219 | Portland-Vancouver-Hillsboro, OR-WA | Multnomah | Portland Metro - 3 | 4C | Portland General Electric | NW Natural Gas | 57441 | 2017 | 2014 ORSC | No | No | No Solar | No | - | - | - | - | 2017-12-18 | 61 | 88 | 120 | 30% | 5.8 | 7.8 | 10.5 | 1102.17 | 91.85 | 2467 | 22145 | 2 | 4 | Single-family detached | No | Conditioned basement | 618.0, 90.0 | 50.400002, 50.400002 |  |  | 15 | - | 50 | 50 | 21 | 203.0, 40.0 | 0.0, 0.0 | 21 | Between conditioned space and ambient, Between conditioned space and garage | 2719.0, 320.0 | 0.0, 0.0 | 23.0, 23.0 | 23 | 98.800003, 133.5, 104.300003, 65.0 | 0.3, 0.3, 0.3, 0.3 | 0.29, 0.29, 0.29, 0.29 | 0.3 | 0.29 | 401 | 35 | 9 | 49 | - | Conditioned area | 1 | 95.5 | Natural gas | AFUE | Fuel-fired air distribution heater | No | Conditioned area | 1 | 0.82 | Natural gas | Instant water heater | - |  | - | - | 499.6 | 92.5 | 100 | CFM @ 50 Pascals | 95.0, 95.0, 5.0, 5.0 | Conditioned space, Conditioned space, Attic, exposed, Attic, exposed | 0.0, 0.0, 8.0, 8.0 | Conditioned | 95 | 2.57 | ACH @ 50 Pascals | Air Cycler | 100 | 247.0513 | 246.1537 | - | 98.1101 | - | 25.5452 | - | 9.811 | - | 9.8233 | - | 9.072 | 250.94 | - | 89.01 | 1324.17
Canby | OR | 97013 | Portland-Vancouver-Hillsboro, OR-WA | Clackamas | Portland Metro - 3 | 4C | Portland General Electric | NW Natural Gas | 37338 | 2017 | 2014 ORSC | No | No | No Solar | No | - | - | - | - | 2017-12-18 | 61 | 81 | 117 | 25% | 5.8 | 7.2 | 10.3 | 1085.7 | 90.47 | 2382 | 24058 | 1 | 3 | Single-family detached | No | Enclosed crawl space | 2382 | 38 |  |  | - | - | 38 | - | - | - | - | - | - | 1705.0, 270.0 | 0.0, 0.0 | 23.0, 23.0 | 23 | 63.700001, 25.0, 92.0, 58.0 | 0.3, 0.3, 0.3, 0.3 | 0.3, 0.3, 0.3, 0.3 | 0.3 | 0.3 | 239 | 30.0, 0.0 | 9.0, 30.0 | 49 | 38 | Garage or open crawl space | 1 | 95.5 | Natural gas | AFUE | Fuel-fired air distribution heater | No | Garage or open crawl space | 1 | 0.99 | Natural gas | Instant water heater | - |  | - | - | 643.1 | 119.1 | 109 | CFM @ 50 Pascals | 10.0, 10.0, 45.0, 45.0, 90.0 | Garage, Garage, Enclosed crawl space, Attic, exposed, Attic, exposed | 8.0, 8.0, 8.0, 8.0, 8.0 | Unconditioned | 0 | 3.63 | ACH @ 50 Pascals | Air Cycler | 88 | 265.5659 | 290.8327 | - | 81.2629 | - | 27.5492 | - | 8.1263 | - | 9.897 | - | 9.072 | 272.65 | - | 73.72 | 1307.7
Tigard | OR | 97224 | Portland-Vancouver-Hillsboro, OR-WA | Washington | Portland Metro - 3 | 4C | Portland General Electric | NW Natural Gas | 67904 | 2017 | 2014 ORSC | No | No | No Solar | No | - | - | - | - | 2017-12-18 | 61 | 84 | 125 | 24% | 6.2 | 8.3 | 10.9 | 1185.31 | 98.78 | 2612 | 22408 | 2 | 5 | Single-family detached | No | Enclosed crawl space | 47.0, 1251.0, 420.0 | 30.0, 30.0, 30.0 |  |  | - | - | 30 | 30 | - | 143.0, 42.0 | 0.0, 0.0 | 21 | Between conditioned space and ambient, Between conditioned space and garage | 2582.0, 380.0 | 0.0, 0.0 | 21.0, 21.0 | 21 | 80.400002, 6.0, 164.0, 12.0 | 0.3, 0.3, 0.3, 0.3 | 0.3, 0.3, 0.3, 0.3 | 0.3 | 0.3 | 262 | 19 | 12.3 | 38 | - | Attic | 1 | 92.1 | Natural gas | AFUE | Fuel-fired air distribution heater | No | Garage or open crawl space | 1 | 3.4 | Electric | Heat pump | 65 |  | - | - | 528.9 | 98 | 87 | CFM @ 50 Pascals | 50.0, 50.0, 100.0 | Conditioned space, Attic, exposed, Attic, exposed | 0.0, 8.0, 8.0 | Partial | 50 | 3.08 | ACH @ 50 Pascals | Air Cycler | 100 | 289.8984 | 257.8549 | - | - | 723.0251 | 29.8699 | - | 2.4677 | - | 9.7431 | - | 32.5552 | 291.03 | - | 80.34 | 1407.31
Tigard | OR | 97224 | Portland-Vancouver-Hillsboro, OR-WA | Washington | Portland Metro - 3 | 4C | Portland General Electric | NW Natural Gas | 67905 | 2017 | 2014 ORSC | No | No | No Solar | No | - | - | - | - | 2017-12-18 | 61 | 84 | 125 | 25% | 6.2 | 8.3 | 10.9 | 1185.09 | 98.76 | 2612 | 22408 | 2 | 5 | Single-family detached | No | Enclosed crawl space | 47.0, 1251.0, 420.0 | 30.0, 30.0, 30.0 |  |  | - | - | 30 | 30 | - | 143.0, 42.0 | 0.0, 0.0 | 21 | Between conditioned space and ambient, Between conditioned space and garage | 2582.0, 380.0 | 0.0, 0.0 | 21.0, 21.0 | 21 | 80.400002, 6.0, 164.0, 12.0 | 0.3, 0.3, 0.3, 0.3 | 0.3, 0.3, 0.3, 0.3 | 0.3 | 0.3 | 262 | 19 | 12.3 | 38 | - | Attic | 1 | 92.1 | Natural gas | AFUE | Fuel-fired air distribution heater | No | Garage or open crawl space | 1 | 3.4 | Electric | Heat pump | 65 |  | - | - | 528.9 | 98 | 96 | CFM @ 50 Pascals | 50.0, 50.0, 100.0 | Conditioned space, Attic, exposed, Attic, exposed | 0.0, 8.0, 8.0 | Partial | 50 | 2.99 | ACH @ 50 Pascals | Air Cycler | 100 | 289.1534 | 261.9097 | - | - | 723.0251 | 29.8092 | - | 2.4677 | - | 9.7554 | - | 32.5552 | 290.8 | - | 80.34 | 1407.09
Milwaukie | OR | 97267 | Portland-Vancouver-Hillsboro, OR-WA | Clackamas | Portland Metro - 3 | 4C | Portland General Electric | NW Natural Gas | 63239 | 2017 | 2014 ORSC | No | Yes | No Solar | No | - | - | - | - | 2017-12-18 | 62 | 89 | 126 | 31% | 6 | 8.1 | 11 | 1147.88 | 95.66 | 2664 | 23157 | 2 | 5 | Single-family detached | No | Enclosed crawl space | 1152.0, 360.0 | 38.0, 38.0 |  |  | - | - | 38 | 38 | - | 119.0, 40.0 | 0.0, 0.0 | 21 | Between conditioned space and ambient, Between conditioned space and garage | 2440.0, 360.0, 49.0 | 0.0, 0.0, 0.0 | 23.0, 23.0, 23.0 | 23 | 82.0, 193.0, 33.5, 67.5 | 0.3, 0.3, 0.3, 0.3 | 0.3, 0.3, 0.3, 0.3 | 0.3 | 0.3 | 376 | 35.0, 0.0 | 9.0, 30.0 | 49 | 38 | Conditioned area | 1 | 95.5 | Natural gas | AFUE | Fuel-fired air distribution heater | No | Garage or open crawl space | 1 | 0.97 | Natural gas | Instant water heater | - |  | - | - | 539.5 | 99.9 | 99 | CFM @ 50 Pascals | 75.0, 75.0, 25.0, 25.0 | Conditioned space, Conditioned space, Attic, exposed, Attic, exposed | 0.0, 0.0, 8.0, 8.0 | Partial | 75 | 2.38 | ACH @ 50 Pascals | Air Cycler | 100 | 245.3726 | 262.384 | - | 82.9384 | - | 25.4328 | - | 8.2938 | - | 9.8778 | - | 9.072 | 251.22 | - | 75.24 | 1369.88
Tigard | OR | 97224 | Portland-Vancouver-Hillsboro, OR-WA | Washington | Portland Metro - 3 | 4C | Portland General Electric | NW Natural Gas | 67229 | 2017 | 2014 ORSC | No | No | No Solar | No | - | - | - | - | 2017-12-18 | 62 | 85 | 125 | 25% | 6.1 | 8.3 | 10.9 | 1173.22 | 97.77 | 2625 | 23888 | 2 | 4 | Single-family detached | No | Enclosed crawl space | 271.0, 1008.0, 338.0 | 30.0, 30.0, 30.0 |  |  | - | - | 30 | 30 | - | 121.0, 35.0 | 0.0, 0.0 | 21 | Between conditioned space and ambient, Between conditioned space and garage | 2497.0, 319.0 | 0.0, 0.0 | 21.0, 21.0 | 21 | 25.0, 87.0, 8.0, 72.800003, 40.0, 66.0, 20.0 | 0.3, 0.3, 0.3, 0.3, 0.3, 0.3, 0.3 | 0.3, 0.3, 0.3, 0.3, 0.3, 0.3, 0.3 | 0.3 | 0.3 | 319 | 19 | 12.3 | 38 | - | Attic | 1 | 92.1 | Natural gas | AFUE | Fuel-fired air distribution heater | No | Garage or open crawl space | 1 | 3.4 | Electric | Heat pump | 65 |  | - | - | 531.6 | 98.4 | 135 | CFM @ 50 Pascals | 50.0, 100.0, 50.0 | Attic, exposed, Attic, exposed, Conditioned space | 8.0, 8.0, 0.0 | Partial | 50 | 2.73 | ACH @ 50 Pascals | Air Cycler | 100 | 305.8552 | 280.3391 | - | - | 723.0251 | 31.5423 | - | 2.4677 | - | 9.7635 | - | 32.5552 | 307.96 | - | 80.34 | 1395.22
Portland | OR | 97229 | Portland-Vancouver-Hillsboro, OR-WA | Multnomah | Portland Metro - 3 | 4C | Portland General Electric | NW Natural Gas | 67805 | 2017 | 2014 ORSC | No | No | No Solar | No | - | - | - | - | 2017-12-18 | 62 | 84 | 125 | 24% | 6.1 | 8.2 | 10.9 | 1175.4 | 97.95 | 2625 | 23888 | 2 | 4 | Single-family detached | No | Enclosed crawl space | 271.0, 1008.0, 338.0 | 30.0, 30.0, 30.0 |  |  | - | - | 30 | 30 | - | 121.0, 35.0 | 0.0, 0.0 | 21 | Between conditioned space and ambient, Between conditioned space and garage | 2497.0, 319.0 | 0.0, 0.0 | 21.0, 21.0 | 21 | 25.0, 87.0, 8.0, 72.800003, 40.0, 66.0, 20.0 | 0.3, 0.3, 0.3, 0.3, 0.3, 0.3, 0.3 | 0.3, 0.3, 0.3, 0.3, 0.3, 0.3, 0.3 | 0.3 | 0.3 | 319 | 19 | 12.3 | 38 | - | Attic | 1 | 92.1 | Natural gas | AFUE | Fuel-fired air distribution heater | No | Garage or open crawl space | 1 | 3.4 | Electric | Heat pump | 65 |  | - | - | 531.6 | 98.4 | 121 | CFM @ 50 Pascals | 50.0, 100.0, 50.0 | Attic, exposed, Attic, exposed, Conditioned space | 8.0, 8.0, 0.0 | Partial | 50 | 3.04 | ACH @ 50 Pascals | Air Cycler | 100 | 308.7857 | 276.0524 | - | - | 723.0251 | 31.8207 | - | 2.4677 | - | 9.7465 | - | 32.5552 | 310.14 | - | 80.34 | 1397.4
Tigard | OR | 97224 | Portland-Vancouver-Hillsboro, OR-WA | Washington | Portland Metro - 3 | 4C | Portland General Electric | NW Natural Gas | 67903 | 2017 | 2014 ORSC | No | No | No Solar | No | - | - | - | - | 2017-12-18 | 62 | 85 | 125 | 25% | 6.2 | 8.3 | 10.9 | 1190.18 | 99.18 | 2612 | 22408 | 2 | 5 | Single-family detached | No | Enclosed crawl space | 47.0, 1251.0, 420.0 | 30.0, 30.0, 30.0 |  |  | - | - | 30 | 30 | - | 143.0, 42.0 | 0.0, 0.0 | 21 | Between conditioned space and ambient, Between conditioned space and garage | 2582.0, 380.0 | 0.0, 0.0 | 21.0, 21.0 | 21 | 80.400002, 6.0, 164.0, 12.0 | 0.3, 0.3, 0.3, 0.3 | 0.3, 0.3, 0.3, 0.3 | 0.3 | 0.3 | 262 | 19 | 12.3 | 38 | - | Attic | 1 | 92.1 | Natural gas | AFUE | Fuel-fired air distribution heater | No | Garage or open crawl space | 1 | 3.4 | Electric | Heat pump | 65 |  | - | - | 528.9 | 98 | 91 | CFM @ 50 Pascals | 50.0, 50.0, 100.0 | Conditioned space, Attic, exposed, Attic, exposed | 0.0, 8.0, 8.0 | Partial | 50 | 3 | ACH @ 50 Pascals | Air Cycler | 100 | 295.1006 | 259.3116 | - | - | 723.0251 | 30.3951 | - | 2.4677 | - | 9.735 | - | 32.5552 | 295.9 | - | 80.34 | 1412.18
Wilsonville | OR | 97070 | Portland-Vancouver-Hillsboro, OR-WA | Washington | Portland Metro - 3 | 4C | Portland General Electric | NW Natural Gas | 56020 | 2017 | 2014 ORSC | No | No | No Solar | No | - | - | - | - | 2017-12-18 | 63 | 79 | 98 | 20% | 6.4 | 7.6 | 8.7 | 1252.73 | 104.39 | 1753 | 16937 | 3 | 3 | Townhouse, end unit | No | Slab | 320.0, 54.0 | 39.700001, 39.700001 |  |  | 15 | - | - | 40 | - | 122 | - | 21 | Between conditioned space and ambient | 2699.0, 327.0, 884.0 | 0.0, 0.0, 0.0 | 23.0, 23.0, 11.0 | 23 | 111.0, 99.5, 67.300003 | 0.3, 0.3, 0.3 | 0.3, 0.3, 0.3 | 0.3 | 0.3 | 277.8 | 35 | 9 | 49 | - | Conditioned area | 1 | 95 | Natural gas | AFUE | Fuel-fired air distribution heater | No | Conditioned area | 1 | 0.95 | Electric | Conventional | 50 |  | 13 | SEER | 354.983 | 131.475 | 100 | CFM @ 50 Pascals | 5.0, 100.0, 95.0 | Attic, exposed, Conditioned space, Conditioned space | 8.0, 8.0, 8.0 | Conditioned | 95 | 3.28 | ACH @ 50 Pascals | Air Cycler | 91 | 263.8592 | 204.733 | 647.2676 | - | 2507.3633 | 27.0847 | 2.2091 | 8.5576 | - | 9.6572 | 32.4861 | 32.5552 | 261.56 | 71.77 | 278.59 | 1474.73
Oregon City | OR | 97045 | Portland-Vancouver-Hillsboro, OR-WA | Clackamas | Portland Metro - 3 | 4C | Portland General Electric | NW Natural Gas | 62985 | 2017 | 2014 ORSC | No | No | No Solar | NEST | - | - | - | - | 2017-12-18 | 63 | 91 | 123 | 30% | 6.5 | 8.4 | 10.8 | 1253.25 | 104.44 | 2565 | 29148 | 2 | 5 | Single-family detached | No | Enclosed crawl space | 1140.0, 344.0 | 38.0, 38.0 |  |  | - | - | 38 | 38 | - | 121.0, 43.0 | 0.0, 0.0 | 21 | Between conditioned space and ambient, Between conditioned space and garage | 2393.0, 387.0 | 0.0, 0.0 | 23.0, 23.0 | 23 | 96.0, 137.5, 28.0, 16.0 | 0.3, 0.3, 0.3, 0.3 | 0.3, 0.3, 0.3, 0.3 | 0.3 | 0.3 | 278 | 35 | 9 | 49 | - | Garage or open crawl space | 1 | 95.5 | Natural gas | AFUE | Fuel-fired air distribution heater | No | Garage or open crawl space | 1 | 0.82 | Natural gas | Instant water heater | - |  | 13 | SEER | 519.4125 | 96.1875 | 86 | CFM @ 50 Pascals | 50.0, 50.0, 50.0, 50.0 | Enclosed crawl space, Enclosed crawl space, Attic, exposed, Attic, exposed | 8.0, 8.0, 8.0, 8.0 | Unconditioned | 0 | 2.43 | ACH @ 50 Pascals | Air Cycler | 100 | 227.8745 | 454.9192 | 907.5317 | 98.1101 | - | 24.3401 | 3.0974 | 9.811 | - | 10.5475 | 32.4861 | 9.072 | 256.73 | 100.62 | 89.01 | 1475.25
Milwaukie | OR | 97267 | Portland-Vancouver-Hillsboro, OR-WA | Clackamas | Portland Metro - 3 | 4C | Portland General Electric | NW Natural Gas | 63130 | 2017 | 2014 ORSC | No | Yes | No Solar | No | - | - | - | - | 2017-12-18 | 63 | 93 | 130 | 32% | 6.1 | 8.3 | 11.4 | 1164.43 | 97.04 | 2800 | 24520 | 2 | 4 | Single-family detached | No | Enclosed crawl space | 1092.0, 649.0, 32.0 | 38.0, 38.0, 38.0 |  |  | - | - | 38 | 38 | - | 103.0, 53.0 | 0.0, 0.0 | 21 | Between conditioned space and ambient, Between conditioned space and garage | 2417.0, 477.0, 34.0 | 0.0, 0.0, 0.0 | 23.0, 23.0, 23.0 | 23 | 104.0, 156.0, 79.0, 20.0 | 0.3, 0.3, 0.3, 0.3 | 0.29, 0.29, 0.29, 0.29 | 0.3 | 0.29 | 359 | 35.0, 0.0 | 9.0, 30.0 | 49 | 38 | Conditioned area | 1 | 95.5 | Natural gas | AFUE | Fuel-fired air distribution heater | No | Garage or open crawl space | 1 | 0.99 | Natural gas | Instant water heater | - |  | - | - | 567 | 105 | 96 | CFM @ 50 Pascals | 65.0, 65.0, 35.0, 35.0 | Conditioned space, Conditioned space, Attic, exposed, Attic, exposed | 0.0, 0.0, 8.0, 8.0 | Partial | 65 | 2.26 | ACH @ 50 Pascals | Air Cycler | 100 | 264.0111 | 375.5587 | - | 81.2629 | - | 27.6829 | - | 8.1263 | - | 10.1377 | - | 9.072 | 280.64 | - | 73.72 | 1386.43
Forest Grove | OR | 97116 | Portland-Vancouver-Hillsboro, OR-WA | Washington | Portland Metro - 3 | 4C | Forest Grove Light & Power | NW Natural Gas | 63681 | 2017 | 2014 ORSC | No | No | No Solar | NEST | - | - | - | - | 2017-12-18 | 63 | 86 | 116 | 26% | 2.7 | 3.9 | 5.3 | 806.82 | 67.23 | 2326 | 20623 | 2 | 4 | Single-family detached | No | Enclosed crawl space | 1615.0, 249.0 | 38.0, 38.0 |  |  | - | - | 38 | 38 | - | 129.0, 59.0 | 0.0, 0.0 | 21 | Between conditioned space and ambient, Between conditioned space and garage | 2257.0, 531.0 | 0.0, 0.0 | 23.0, 23.0 | 23 | 65.0, 90.0, 50.0, 16.0 | 0.29, 0.29, 0.29, 0.29 | 0.3, 0.3, 0.3, 0.3 | 0.29 | 0.3 | 221 | 35 | 9 | 49 | - | Garage or open crawl space | 1 | 95.5 | Natural gas | AFUE | Fuel-fired air distribution heater | No | Garage or open crawl space | 1 | 0.82 | Natural gas | Instant water heater | - |  | 13 | SEER | 471 | 87.2 | 96 | CFM @ 50 Pascals | 50.0, 50.0, 50.0, 50.0 | Enclosed crawl space, Enclosed crawl space, Attic, exposed, Attic, exposed | 8.0, 8.0, 8.0, 8.0 | Unconditioned | 0 | 3.61 | ACH @ 50 Pascals | Air Cycler | 100 | 259.773 | 403.4073 | 733.0622 | 98.1101 | - | 27.3541 | 2.5019 | 9.811 | - | 9.48 | 17.5427 | 9.072 | 259.32 | 43.89 | 89.01 | 1112.94
Bend | OR | 97701 | Bend, OR | Deschutes | Central - 8 | 5B | Pacific Power | Cascade Natural Gas | 61538 | 2017 | 2014 ORSC | No | No | No Solar | No | - | - | - | - | 2017-12-18 | 63 | 87 | 107 | 27% | 8.9 | 11 | 13.6 | 929.96 | 77.5 | 1926 | 18558 | 1 | 3 | Single-family detached | No | Enclosed crawl space | 1926 | 38 |  |  | - | - | 38 | - | - | - | - | - | - | 1647.0, 342.0, 140.0 | 0.0, 0.0, 0.0 | 23.0, 23.0, 23.0 | 23 | 36.0, 148.0, 28.0, 36.0 | 0.3, 0.3, 0.3, 0.3 | 0.3, 0.3, 0.3, 0.3 | 0.3 | 0.3 | 248 | 35.0, 0.0 | 9.0, 49.0 | 49 | 49 | Garage or open crawl space | 1 | 95 | Natural gas | AFUE | Fuel-fired air distribution heater | No | Garage or open crawl space | 1 | 0.82 | Natural gas | Instant water heater | - |  | - | - | 520 | 96.3 | 104 | CFM @ 50 Pascals | 50.0, 50.0, 50.0, 50.0 | Enclosed crawl space, Enclosed crawl space, Attic, exposed, Attic, exposed | 8.0, 8.0, 8.0, 8.0 | Unconditioned | 0 | 2.54 | ACH @ 50 Pascals | Air Cycler | 92 | 284.1415 | 504.8222 | - | 104.3393 | - | 30.1371 | - | 10.4339 | - | 8.561 | - | 7.325 | 258.01 | - | 76.43 | 1079.96
Turner | OR | 97392 | Salem, OR | Marion | Mid-Willamette - 4 | 4C | Pacific Power | NW Natural Gas | 68023 | 2017 | 2014 ORSC | No | No | No Solar | No | - | - | - | - | 2017-12-18 | 63 | 71 | 101 | 11% | 8.9 | 9.9 | 13.6 | 995.15 | 82.93 | 1857 | 17270 | 1 | 4 | Single-family detached | No | Enclosed crawl space | 1857 | 30 |  |  | - | - | 30 | - | - | - | - | - | - | 1420.0, 435.0 | 0.0, 0.0 | 21.0, 21.0 | 21 | 36.0, 50.0, 100.0, 33.0 | 0.3, 0.3, 0.3, 0.3 | 0.3, 0.3, 0.3, 0.3 | 0.3 | 0.3 | 219 | 30.0, 0.0 | 9.0, 30.0 | 49 | 38 | Garage or open crawl space | 1 | 95 | Natural gas | AFUE | Fuel-fired air distribution heater | No | Garage or open crawl space | 1 | 0.62 | Natural gas | Conventional | 50 |  | - | - | 501.4 | 92.8 | 84 | CFM @ 50 Pascals | 5.0, 5.0, 95.0, 95.0 | Garage, Garage, Enclosed crawl space, Attic, exposed | 8.0, 8.0, 8.0, 8.0 | Unconditioned | 0 | 3.57 | ACH @ 50 Pascals | Exhaust Only | 100 | 234.7455 | 249.4015 | - | 150.3058 | - | 24.3257 | - | 15.0306 | - | 9.7578 | - | 9.072 | 237.37 | - | 136.36 | 1205.16
Tigard | OR | 97224 | Portland-Vancouver-Hillsboro, OR-WA | Washington | Portland Metro - 3 | 4C | Portland General Electric | NW Natural Gas | 68032 | 2017 | 2014 ORSC | No | No | No Solar | No | - | - | - | - | 2017-12-18 | 63 | 91 | 131 | 29% | 6.3 | 8.7 | 11.4 | 1215.89 | 101.32 | 2816 | 25238 | 2 | 4 | Single-family detached | No | Enclosed crawl space | 62.0, 1214.0, 371.0 | 30.0, 30.0, 59.0 |  |  | - | - | 30 | 59 | - | 129.0, 36.0 | 0.0, 0.0 | 21 | Between conditioned space and ambient, Between conditioned space and garage | 2488.0, 320.0 | 0.0, 0.0 | 23.0, 23.0 | 23 | 33.0, 30.0, 140.0, 66.300003, 51.299999, 25.0, 62.5, 62.0 | 0.3, 0.3, 0.3, 0.3, 0.3, 0.3, 0.3, 0.3 | 0.3, 0.3, 0.3, 0.3, 0.3, 0.3, 0.3, 0.3 | 0.3 | 0.3 | 470 | 30 | 9 | 49 | - | Conditioned area | 1 | 92.1 | Natural gas | AFUE | Fuel-fired air distribution heater | No | Garage or open crawl space | 1 | 2.7 | Electric | Heat pump | 80 |  | - | - | 570.2 | 105.6 | 100 | CFM @ 50 Pascals | 100.0, 95.0, 5.0 | Conditioned space, Conditioned space, Attic, exposed | 0.0, 0.0, 8.0 | Conditioned | 95 | 3.06 | ACH @ 50 Pascals | Air Cycler | 100 | 304.0609 | 235.3892 | - | - | 919.5137 | 31.2095 | - | 3.1383 | - | 9.6559 | - | 32.5552 | 301.36 | - | 102.17 | 1437.89
Wilsonville | OR | 97070 | Portland-Vancouver-Hillsboro, OR-WA | Clackamas | Portland Metro - 3 | 4C | Portland General Electric | NW Natural Gas | 68034 | 2017 | 2014 ORSC | No | No | No Solar | No | - | - | - | - | 2017-12-18 | 63 | 82 | 121 | 23% | 6.6 | 8 | 10.6 | 1289.99 | 107.5 | 2485 | 22501 | 2 | 4 | Single-family detached | No | Enclosed crawl space | 55.0, 1186.0, 69.0 | 30.0, 30.0, 59.0 |  |  | - | - | 30 | 59 | - | 123.0, 24.0 | 0.0, 0.0 | 21 | Between conditioned space and ambient, Between conditioned space and garage | 2306.0, 218.0 | 0.0, 0.0 | 23.0, 23.0 | 23 | 119.599998, 41.0, 22.0, 36.0, 96.300003, 12.0, 50.0, 18.299999 | 0.3, 0.3, 0.3, 0.3, 0.3, 0.3, 0.3, 0.3 | 0.3, 0.3, 0.3, 0.3, 0.3, 0.3, 0.3, 0.3 | 0.3 | 0.3 | 395 | 30 | 9 | 49 | - | Conditioned area | 1 | 95.5 | Natural gas | AFUE | Fuel-fired air distribution heater | No | Conditioned area | 1 | 0.95 | Electric | Conventional | 50 |  | - | - | 503.2 | 93.2 | 100 | CFM @ 50 Pascals | 100.0, 95.0, 5.0 | Conditioned space, Conditioned space, Attic, exposed | 0.0, 0.0, 8.0 | Conditioned | 95 | 2.95 | ACH @ 50 Pascals | Air Cycler | 100 | 246.437 | 212.2566 | - | - | 2507.4521 | 25.3681 | - | 8.5579 | - | 9.7219 | - | 32.5552 | 246.63 | - | 278.6 | 1511.99
Portland | OR | 97229 | Portland-Vancouver-Hillsboro, OR-WA | Multnomah | Portland Metro - 3 | 4C | Portland General Electric | NW Natural Gas | 68071 | 2017 | 2014 ORSC | No | No | No Solar | No | - | - | - | - | 2017-12-18 | 63 | 91 | 129 | 28% | 6.3 | 8.8 | 11.3 | 1219.56 | 101.63 | 2754 | 26881 | 3 | 5 | Single-family detached | No | Enclosed crawl space | 885.0, 117.0, 353.0 | 30.0, 30.0, 30.0 |  |  | - | - | 30 | 30 | - | 275.0, 38.0 | 0.0, 0.0 | 21 | Between conditioned space and ambient, Between conditioned space and garage | 2637.0, 342.0, 454.0 | 0.0, 0.0, 0.0 | 21.0, 21.0, 21.0 | 21 | 7.5, 24.0, 70.0, 46.0, 10.0, 40.0, 44.0 | 0.3, 0.3, 0.3, 0.3, 0.3, 0.3, 0.3 | 0.3, 0.3, 0.3, 0.3, 0.3, 0.3, 0.3 | 0.3 | 0.3 | 242 | 19 | 12.3 | 38 | - | Attic | 1 | 92.1 | Natural gas | AFUE | Fuel-fired air distribution heater | No | Garage or open crawl space | 1 | 3.4 | Electric | Heat pump | 65 |  | - | - | 557.7 | 103.3 | 103 | CFM @ 50 Pascals | 25.0, 100.0, 75.0 | Attic, exposed, Attic, exposed, Conditioned space | 8.0, 8.0, 0.0 | Partial | 75 | 2.71 | ACH @ 50 Pascals | Air Cycler | 100 | 305.2285 | 257.5964 | - | - | 723.0251 | 31.402 | - | 2.4677 | - | 9.7088 | - | 32.5552 | 304.87 | - | 80.34 | 1441.56
Wilsonville | OR | 97070 | Portland-Vancouver-Hillsboro, OR-WA | Washington | Portland Metro - 3 | 4C | Portland General Electric | NW Natural Gas | 56021 | 2017 | 2014 ORSC | No | No | No Solar | No | - | - | - | - | 2017-12-18 | 64 | 79 | 98 | 20% | 6.4 | 7.6 | 8.7 | 1254.29 | 104.52 | 1753 | 16937 | 3 | 3 | Townhouse, end unit | No | Slab | 320.0, 54.0 | 39.700001, 39.700001 |  |  | 15 | - | - | 40 | - | 122 | - | 21 | Between conditioned space and ambient | 2699.0, 327.0, 884.0 | 0.0, 0.0, 0.0 | 23.0, 23.0, 11.0 | 23 | 111.0, 99.5, 67.300003 | 0.3, 0.3, 0.3 | 0.3, 0.3, 0.3 | 0.3 | 0.3 | 277.8 | 35 | 9 | 49 | - | Conditioned area | 1 | 95 | Natural gas | AFUE | Fuel-fired air distribution heater | No | Conditioned area | 1 | 0.95 | Electric | Conventional | 50 |  | 13 | SEER | 354.983 | 131.475 | 100 | CFM @ 50 Pascals | 5.0, 100.0, 95.0 | Attic, exposed, Conditioned space, Conditioned space | 8.0, 8.0, 8.0 | Conditioned | 95 | 3.37 | ACH @ 50 Pascals | Air Cycler | 91 | 265.7119 | 205.4494 | 645.5314 | - | 2507.3643 | 27.2724 | 2.2032 | 8.5576 | - | 9.6552 | 32.4861 | 32.5552 | 263.32 | 71.57 | 278.59 | 1476.29
Hillsboro | OR | 97123 | Portland-Vancouver-Hillsboro, OR-WA | Washington | Portland Metro - 3 | 4C | Portland General Electric | NW Natural Gas | 60662 | 2017 | 2014 ORSC | No | No | Solar Electric (PV) | No | - | - | - | - | 2017-12-18 | 64 | 86 | 118 | 25% | 6.3 | 7.9 | 10.4 | 1195.61 | 99.63 | 2412 | 20690 | 2 | 4 | Single-family detached | No | Enclosed crawl space | 1153.0, 62.0, 44.0 | 30.0, 30.0, 59.0 |  |  | 0 | - | 30 | 59 | - | 125.0, 35.0 | 0.0, 0.0 | 21 | Between conditioned space and ambient, Between conditioned space and garage | 2463.0, 319.0 | 0.0, 0.0 | 23.0, 23.0 | 23 | 77.699997, 16.0, 48.0, 61.0, 66.0, 28.0, 15.0, 36.0 | 0.3, 0.3, 0.3, 0.3, 0.3, 0.3, 0.3, 0.3 | 0.3, 0.3, 0.3, 0.3, 0.3, 0.3, 0.3, 0.3 | 0.3 | 0.3 | 348 | 30 | 9 | 49 | - | Conditioned area | 1 | 95.5 | Natural gas | AFUE | Fuel-fired air distribution heater | No | Garage or open crawl space | 1 | 0.82 | Natural gas | Instant water heater | - |  | 14 | SEER | 488.4 | 90.5 | 100 | CFM @ 50 Pascals | 100.0, 95.0, 5.0 | Conditioned space, Conditioned space, Attic, exposed | 0.0, 0.0, 8.0 | Conditioned | 95 | 2.96 | ACH @ 50 Pascals | Air Cycler | 87 | 246.4771 | 212.9167 | 750.4468 | 98.1101 | - | 25.3744 | 2.5613 | 9.811 | - | 9.7238 | 32.4861 | 9.072 | 246.74 | 83.21 | 89.01 | 1417.61
North Plains | OR | 97133 | Portland-Vancouver-Hillsboro, OR-WA | Washington | Portland Metro - 3 | 4C | Portland General Electric | NW Natural Gas | 66339 | 2017 | 2014 ORSC | No | No | No Solar | No | - | - | - | - | 2017-12-18 | 64 | 89 | 121 | 27% | 6 | 7.8 | 10.6 | 1129.54 | 94.13 | 2506 | 22693 | 2 | 4 | Single-family detached | No | Enclosed crawl space | 1197.0, 467.0 | 30.0, 59.0 |  |  | - | - | 30 | 59 | - | 137.0, 41.0 | 0.0, 0.0 | 21 | Between conditioned space and ambient, Between conditioned space and garage | 2377.0, 371.0, 117.0 | 0.0, 0.0, 0.0 | 23.0, 23.0, 23.0 | 23 | 38.299999, 139.0, 20.0, 70.5, 20.0, 73.0, 24.0 | 0.3, 0.3, 0.3, 0.3, 0.3, 0.3, 0.3 | 0.3, 0.3, 0.3, 0.3, 0.3, 0.3, 0.3 | 0.3 | 0.3 | 385 | 30 | 9 | 49 | - | Conditioned area | 1 | 95 | Natural gas | AFUE | Fuel-fired air distribution heater | No | Garage or open crawl space | 1 | 0.82 | Natural gas | Instant water heater | - |  | - | - | 507.5 | 94 | 64 | CFM @ 50 Pascals | 75.0, 95.0, 25.0, 5.0 | Conditioned space, Conditioned space, Attic, exposed, Attic, exposed | 0.0, 0.0, 8.0, 8.0 | Partial | 75 | 2.89 | ACH @ 50 Pascals | Air Cycler | 100 | 273.9768 | 222.5665 | - | 98.1101 | - | 28.1573 | - | 9.811 | - | 9.6849 | - | 9.072 | 272.7 | - | 89.01 | 1351.54
Aloha | OR | 97007 | Portland-Vancouver-Hillsboro, OR-WA | Washington | Portland Metro - 3 | 4C | Portland General Electric | NW Natural Gas | 66342 | 2017 | 2014 ORSC | No | No | No Solar | No | - | - | - | - | 2017-12-18 | 64 | 75 | 104 | 13% | 5.8 | 6.7 | 9.2 | 1079.12 | 89.93 | 1963 | 18574 | 2 | 4 | Single-family detached | No | Enclosed crawl space | 711.0, 150.0, 391.0 | 30.0, 30.0, 30.0 |  |  | - | - | 30 | - | - | 91.0, 26.0 | 0.0, 0.0 | 21 | Between conditioned space and ambient, Between conditioned space and garage | 2233.0, 238.0 | 0.0, 0.0 | 21.0, 21.0 | 21 | 44.0, 50.299999, 134.0, 68.5 | 0.3, 0.3, 0.3, 0.3 | 0.3, 0.3, 0.3, 0.3 | 0.3 | 0.3 | 297 | 19 | 12.3 | 38 | - | Garage or open crawl space | 1 | 95.5 | Natural gas | AFUE | Fuel-fired air distribution heater | No | Garage or open crawl space | 1 | 0.62 | Natural gas | Conventional | 50 |  | - | - | 397.5 | 73.6 | 84 | CFM @ 50 Pascals | 5.0, 5.0, 45.0, 45.0, 90.0, 5.0, 5.0 | Garage, Garage, Enclosed crawl space, Attic, exposed, Attic, exposed, Conditioned space, Conditioned space | 8.0, 8.0, 8.0, 8.0, 8.0, 0.0, 0.0 | Partial | 5 | 3.6 | ACH @ 50 Pascals | Air Cycler | 100 | 249.5685 | 243.6546 | - | 150.3058 | - | 25.7884 | - | 15.0306 | - | 9.8083 | - | 9.072 | 252.94 | - | 136.36 | 1301.12
North Plains | OR | 97133 | Portland-Vancouver-Hillsboro, OR-WA | Washington | Portland Metro - 3 | 4C | Portland General Electric | NW Natural Gas | 66360 | 2017 | 2014 ORSC | No | No | No Solar | No | - | - | - | - | 2017-12-18 | 64 | 89 | 121 | 27% | 6 | 7.8 | 10.6 | 1133.48 | 94.46 | 2506 | 22693 | 2 | 4 | Single-family detached | No | Enclosed crawl space | 1197.0, 467.0 | 30.0, 59.0 |  |  | - | - | 30 | 59 | - | 137.0, 41.0 | 0.0, 0.0 | 21 | Between conditioned space and ambient, Between conditioned space and garage | 2377.0, 371.0, 117.0 | 0.0, 0.0, 0.0 | 23.0, 23.0, 23.0 | 23 | 38.299999, 139.0, 20.0, 70.5, 20.0, 73.0, 24.0 | 0.3, 0.3, 0.3, 0.3, 0.3, 0.3, 0.3 | 0.27, 0.27, 0.27, 0.27, 0.27, 0.27, 0.27 | 0.3 | 0.27 | 385 | 30 | 9 | 49 | - | Conditioned area | 1 | 95 | Natural gas | AFUE | Fuel-fired air distribution heater | No | Garage or open crawl space | 1 | 0.82 | Natural gas | Instant water heater | - |  | - | - | 507.5 | 94 | 112 | CFM @ 50 Pascals | 75.0, 95.0, 25.0, 5.0 | Conditioned space, Conditioned space, Attic, exposed, Attic, exposed | 0.0, 0.0, 8.0, 8.0 | Partial | 75 | 3.04 | ACH @ 50 Pascals | Air Cycler | 100 | 275.4828 | 245.8232 | - | 98.1101 | - | 28.3873 | - | 9.811 | - | 9.7453 | - | 9.072 | 276.64 | - | 89.01 | 1355.48
Tigard | OR | 97223 | Portland-Vancouver-Hillsboro, OR-WA | Washington | Portland Metro - 3 | 4C | Portland General Electric | NW Natural Gas | 67920 | 2017 | 2014 ORSC | No | No | No Solar | No | - | - | - | - | 2017-12-18 | 64 | 82 | 119 | 23% | 6.6 | 8 | 10.4 | 1286.18 | 107.18 | 2420 | 21746 | 2 | 4 | Single-family detached | No | Enclosed crawl space | 20.0, 1072.0, 374.0 | 30.0, 30.0, 59.0 |  |  | - | - | 30 | 59 | - | 125.0, 37.0 | 0.0, 0.0 | 21 | Between conditioned space and ambient, Between conditioned space and garage | 2384.0, 337.0 | 0.0, 0.0 | 23.0, 23.0 | 23 | 8.0, 25.0, 101.699997, 50.0, 62.0, 28.799999, 45.5, 25.0 | 0.3, 0.3, 0.3, 0.3, 0.3, 0.3, 0.3, 0.3 | 0.3, 0.3, 0.3, 0.3, 0.3, 0.3, 0.3, 0.3 | 0.3 | 0.3 | 346 | 30 | 9 | 49 | - | Conditioned area | 1 | 92.1 | Natural gas | AFUE | Fuel-fired air distribution heater | No | Garage or open crawl space | 1 | 0.95 | Electric | Conventional | 50 |  | - | - | 490.1 | 90.8 | 100 | CFM @ 50 Pascals | 100.0, 95.0, 5.0 | Conditioned space, Conditioned space, Attic, exposed | 0.0, 0.0, 8.0 | Conditioned | 95 | 2.66 | ACH @ 50 Pascals | Air Cycler | 100 | 249.0716 | 208.0783 | - | - | 2539.8923 | 25.6173 | - | 8.6686 | - | 9.7023 | - | 32.5552 | 248.55 | - | 282.21 | 1508.18
Happy Valley | OR | 97086 | Portland-Vancouver-Hillsboro, OR-WA | Clackamas | Portland Metro - 3 | 4C | Portland General Electric | NW Natural Gas | 67725 | 2017 | 2014 ORSC | No | No | No Solar | No | - | - | - | - | 2017-12-18 | 65 | 93 | 133 | 28% | 6.4 | 8.9 | 11.6 | 1230.14 | 102.51 | 2892 | 25895 | 3 | 4 | Single-family detached | No | Enclosed crawl space | 60.0, 1051.0, 315.0 | 30.0, 30.0, 30.0 |  |  | - | - | 30 | - | - | 150.0, 36.0 | 0.0, 0.0 | 21 | Between conditioned space and ambient, Between conditioned space and garage | 2613.0, 328.0, 471.0 | 0.0, 0.0, 0.0 | 21.0, 21.0, 21.0 | 21 | 56.5, 71.0, 116.0, 60.0 | 0.3, 0.3, 0.3, 0.3 | 0.3, 0.3, 0.3, 0.3 | 0.3 | 0.3 | 303.5 | 19.0, 0.0 | 12.3, 30.0 | 38 | - | Attic | 1 | 92.1 | Natural gas | AFUE | Fuel-fired air distribution heater | No | Garage or open crawl space | 1 | 3.4 | Electric | Heat pump | 65 |  | - | - | 585.6 | 108.5 | 78 | CFM @ 50 Pascals | 25.0, 100.0, 75.0 | Attic, exposed, Attic, exposed, Conditioned space | 8.0, 8.0, 0.0 | Partial | 75 | 2.85 | ACH @ 50 Pascals | Air Cycler | 100 | 329.8188 | 252.0708 | - | - | 723.0251 | 33.8422 | - | 2.4677 | - | 9.6484 | - | 32.5552 | 326.52 | - | 80.34 | 1452.14
Bend | OR | 97701 | Bend, OR | Deschutes | Central - 8 | 5B | Pacific Power | Cascade Natural Gas | 67730 | 2017 | 2014 ORSC | No | No | No Solar | No | - | - | - | - | 2017-12-18 | 65 | 75 | 91 | 12% | 8.4 | 9.5 | 11.6 | 881.92 | 73.49 | 1549 | 14096 | 1 | 3 | Single-family detached | No | Enclosed crawl space | 1549 | 30 |  |  | - | - | 30 | - | - | 157.0, 30.0 | 0.0, 0.0 | 21 | Between conditioned space and ambient, Between conditioned space and garage | 1426.0, 269.0 | 0.0, 0.0 | 21.0, 21.0 | 21 | 20.0, 46.0, 60.0, 40.0 | 0.3, 0.3, 0.3, 0.3 | 0.3, 0.3, 0.3, 0.3 | 0.3 | 0.3 | 166 | 19 | 12.3 | 38 | - | Attic | 1 | 93 | Natural gas | AFUE | Fuel-fired air distribution heater | No | Garage or open crawl space | 1 | 0.6 | Natural gas | Conventional | 50 |  | - | - | 418.2 | 77.5 | 62 | CFM @ 50 Pascals | 100.0, 100.0 | Attic, exposed, Attic, exposed | 8.0, 8.0 | Unconditioned | 0 | 3.18 | ACH @ 50 Pascals | Air Cycler | 100 | 269.502 | 251.5185 | - | 168.4107 | - | 27.8086 | - | 16.8411 | - | 7.9852 | - | 7.325 | 222.06 | - | 123.36 | 1031.92
Bend | OR | 97702 | Bend, OR | Deschutes | Central - 8 | 5B | Pacific Power | Cascade Natural Gas | 67877 | 2017 | 2014 ORSC | No | No | No Solar | No | - | - | - | - | 2017-12-18 | 65 | 76 | 91 | 13% | 8.3 | 9.6 | 11.6 | 880.27 | 73.36 | 1549 | 14096 | 1 | 3 | Single-family detached | No | Enclosed crawl space | 1549 | 30 |  |  | - | - | 30 | - | - | 157.0, 30.0 | 0.0, 0.0 | 21 | Between conditioned space and ambient, Between conditioned space and garage | 1426.0, 269.0 | 0.0, 0.0 | 21.0, 21.0 | 21 | 20.0, 46.0, 60.0, 40.0 | 0.3, 0.3, 0.3, 0.3 | 0.3, 0.3, 0.3, 0.3 | 0.3 | 0.3 | 166 | 19 | 12.3 | 38 | - | Attic | 1 | 93 | Natural gas | AFUE | Fuel-fired air distribution heater | No | Garage or open crawl space | 1 | 0.6 | Natural gas | Conventional | 50 |  | - | - | 418.2 | 77.5 | 56 | CFM @ 50 Pascals | 100.0, 100.0 | Attic, exposed, Attic, exposed | 8.0, 8.0 | Unconditioned | 0 | 2.72 | ACH @ 50 Pascals | Air Cycler | 100 | 268.1099 | 245.2144 | - | 168.4107 | - | 27.6479 | - | 16.8411 | - | 7.9721 | - | 7.325 | 220.41 | - | 123.36 | 1030.27
Tigard | OR | 97223 | Portland-Vancouver-Hillsboro, OR-WA | Washington | Portland Metro - 3 | 4C | Portland General Electric | NW Natural Gas | 67922 | 2017 | 2014 ORSC | No | No | No Solar | No | - | - | - | - | 2017-12-18 | 65 | 82 | 119 | 20% | 6.7 | 8 | 10.4 | 1302.67 | 108.56 | 2420 | 21746 | 2 | 4 | Single-family detached | No | Enclosed crawl space | 20.0, 1072.0, 374.0 | 30.0, 30.0, 59.0 |  |  | - | - | 30 | 59 | - | 125.0, 37.0 | 0.0, 0.0 | 21 | Between conditioned space and ambient, Between conditioned space and garage | 2384.0, 337.0 | 0.0, 0.0 | 23.0, 23.0 | 23 | 8.0, 25.0, 101.699997, 50.0, 62.0, 28.799999, 45.5, 25.0 | 0.3, 0.3, 0.3, 0.3, 0.3, 0.3, 0.3, 0.3 | 0.3, 0.3, 0.3, 0.3, 0.3, 0.3, 0.3, 0.3 | 0.3 | 0.3 | 346 | 30 | 9 | 49 | - | Conditioned area | 1 | 92.1 | Natural gas | AFUE | Fuel-fired air distribution heater | No | Garage or open crawl space | 1 | 0.95 | Electric | Conventional | 50 |  | - | - | 490.1 | 90.8 | 100 | CFM @ 50 Pascals | 100.0, 95.0, 5.0 | Conditioned space, Conditioned space, Attic, exposed | 0.0, 0.0, 8.0 | Conditioned | 95 | 3.45 | ACH @ 50 Pascals | Air Cycler | 100 | 266.4687 | 214.8184 | - | - | 2539.8923 | 27.38 | - | 8.6686 | - | 9.6802 | - | 32.5552 | 265.04 | - | 282.21 | 1524.67
Redmond | OR | 97756 | Bend, OR | Deschutes | Central - 8 | 5B | Pacific Power | Cascade Natural Gas | 67959 | 2017 | 2014 ORSC | No | No | No Solar | No | - | - | - | - | 2017-12-18 | 65 | 80 | 98 | 18% | 8.6 | 10.1 | 12.5 | 903.98 | 75.33 | 1713 | 15675 | 2 | 3 | Single-family detached | No | Enclosed crawl space | 900.0, 0.0, 0.0 | 30.0, 30.0, 30.0 |  |  | - | - | 30 | - | - | 111.0, 25.0 | 0.0, 0.0 | 21 | Between conditioned space and ambient, Between conditioned space and garage | 1984.0, 223.0 | 0.0, 0.0 | 23.0, 23.0 | 23 | 20.0, 25.0, 81.0, 40.0, 20.0, 40.0 | 0.3, 0.3, 0.3, 0.3, 0.3, 0.3 | 0.3, 0.3, 0.3, 0.3, 0.3, 0.3 | 0.3 | 0.3 | 226 | 30 | 9 | 49 | - | Garage or open crawl space | 1 | 95 | Natural gas | AFUE | Fuel-fired air distribution heater | No | Garage or open crawl space | 1 | 0.62 | Natural gas | Conventional | 60 |  | - | - | 346.9 | 64.2 | 62 | CFM @ 50 Pascals | 95.0, 95.0, 5.0, 5.0 | Conditioned space, Conditioned space, Garage, Garage | 8.0, 8.0, 8.0, 8.0 | Conditioned | 95 | 2.89 | ACH @ 50 Pascals | Exhaust Only | 100 | 268.0229 | 213.3391 | - | 160.2025 | - | 27.5304 | - | 16.0202 | - | 7.8884 | - | 7.325 | 217.17 | - | 117.35 | 1053.98
Wilsonville | OR | 97070 | Portland-Vancouver-Hillsboro, OR-WA | Clackamas | Portland Metro - 3 | 4C | Portland General Electric | NW Natural Gas | 56017 | 2017 | 2014 ORSC | No | No | No Solar | No | - | - | - | - | 2017-12-18 | 66 | 79 | 98 | 18% | 6.5 | 7.6 | 8.7 | 1267.96 | 105.66 | 1753 | 16937 | 3 | 3 | Townhouse, end unit | No | Slab | 320.0, 54.0 | 39.700001, 39.700001 |  |  | 15 | - | - | 40 | - | 122 | - | 21 | Between conditioned space and ambient | 2699.0, 327.0, 884.0 | 0.0, 0.0, 0.0 | 23.0, 23.0, 11.0 | 23 | 111.0, 99.5, 67.300003 | 0.3, 0.3, 0.3 | 0.3, 0.3, 0.3 | 0.3 | 0.3 | 277.8 | 35 | 9 | 49 | - | Conditioned area | 1 | 95 | Natural gas | AFUE | Fuel-fired air distribution heater | No | Conditioned area | 1 | 0.95 | Electric | Conventional | 50 |  | 13 | SEER | 354.983 | 131.475 | 100 | CFM @ 50 Pascals | 5.0, 100.0, 95.0 | Attic, exposed, Conditioned space, Conditioned space | 8.0, 8.0, 8.0 | Conditioned | 95 | 4.38 | ACH @ 50 Pascals | Air Cycler | 94 | 286.2838 | 213.5047 | 628.9536 | - | 2507.373 | 29.3571 | 2.1466 | 8.5576 | - | 9.6343 | 32.4861 | 32.5552 | 282.84 | 69.73 | 278.59 | 1489.96
Portland | OR | 97229 | Portland-Vancouver-Hillsboro, OR-WA | Multnomah | Portland Metro - 3 | 4C | Portland General Electric | NW Natural Gas | 67801 | 2017 | 2014 ORSC | No | No | No Solar | No | - | - | - | - | 2017-12-18 | 66 | 95 | 139 | 28% | 6.6 | 9.2 | 12.1 | 1277.55 | 106.46 | 3071 | 26187 | 3 | 5 | Single-family detached | No | More than one type | 284.0, 150.0, 656.0, 388.0 | 30.0, 30.0, 30.0, 30.0 |  |  | - | - | 30 | 30 | 21 | 187.0, 40.0, 31.0 | 0.0, 0.0, 0.0 | 21 | Between conditioned space and ambient, Between conditioned space and garage, Between conditioned space and enclosed crawl | 3018.0, 359.0 | 0.0, 0.0 | 21.0, 21.0 | 21 | 41.0, 87.0, 47.0, 127.0, 47.0 | 0.3, 0.3, 0.3, 0.3, 0.3 | 0.3, 0.3, 0.3, 0.3, 0.3 | 0.3 | 0.3 | 349 | 19 | 12.3 | 38 | - | Attic | 1 | 92.1 | Natural gas | AFUE | Fuel-fired air distribution heater | No | Garage or open crawl space | 1 | 3.4 | Electric | Heat pump | 65 |  | - | - | 621.9 | 115.2 | 98 | CFM @ 50 Pascals | 75.0, 100.0, 25.0 | Conditioned space, Attic, exposed, Enclosed crawl space | 8.0, 8.0, 8.0 | Partial | 75 | 2.43 | ACH @ 50 Pascals | Air Cycler | 100 | 317.8685 | 272.4211 | - | - | 723.0251 | 32.7166 | - | 2.4677 | - | 9.7186 | - | 32.5552 | 317.96 | - | 80.34 | 1499.55
Tigard | OR | 97223 | Portland-Vancouver-Hillsboro, OR-WA | Washington | Portland Metro - 3 | 4C | Portland General Electric | NW Natural Gas | 68028 | 2017 | 2014 ORSC | No | No | No Solar | No | - | - | - | - | 2017-12-18 | 66 | 83 | 117 | 21% | 6.6 | 7.9 | 10.3 | 1277.93 | 106.49 | 2375 | 21432 | 2 | 3 | Single-family detached | No | Enclosed crawl space | 1097.0, 396.0 | 30.0, 59.0 |  |  | - | - | 30 | 59 | - | 122.0, 39.0 | 0.0, 0.0 | 21 | Between conditioned space and ambient, Between conditioned space and garage | 2346.0, 359.0 | 0.0, 0.0 | 23.0, 23.0 | 23 | 12.0, 12.0, 76.0, 48.0, 24.0, 24.0, 128.0, 96.0 | 0.3, 0.3, 0.3, 0.3, 0.3, 0.3, 0.3, 0.3 | 0.3, 0.3, 0.3, 0.3, 0.3, 0.3, 0.3, 0.3 | 0.3 | 0.3 | 420 | 30 | 9 | 49 | - | Conditioned area | 1 | 92.1 | Natural gas | AFUE | Fuel-fired air distribution heater | No | Conditioned area | 1 | 0.95 | Electric | Conventional | 50 |  | - | - | 480.9 | 89.1 | 100 | CFM @ 50 Pascals | 100.0, 95.0, 5.0 | Conditioned space, Conditioned space, Attic, exposed | 0.0, 0.0, 8.0 | Conditioned | 95 | 3.09 | ACH @ 50 Pascals | Air Cycler | 100 | 283.8151 | 219.3632 | - | - | 2507.458 | 29.1302 | - | 8.5579 | - | 9.655 | - | 32.5552 | 281.25 | - | 278.6 | 1499.93
Wilsonville | OR | 97070 | Portland-Vancouver-Hillsboro, OR-WA | Clackamas | Portland Metro - 3 | 4C | Portland General Electric | NW Natural Gas | 56019 | 2017 | 2014 ORSC | No | No | No Solar | No | - | - | - | - | 2017-12-18 | 67 | 79 | 98 | 16% | 6.6 | 7.6 | 8.7 | 1276.74 | 106.4 | 1753 | 16937 | 3 | 3 | Townhouse, end unit | No | Slab | 320.0, 54.0 | 39.700001, 39.700001 |  |  | 15 | - | - | 40 | - | 122 | - | 21 | Between conditioned space and ambient | 2699.0, 327.0, 884.0 | 0.0, 0.0, 0.0 | 23.0, 23.0, 11.0 | 23 | 111.0, 99.5, 67.300003 | 0.3, 0.3, 0.3 | 0.3, 0.3, 0.3 | 0.3 | 0.3 | 277.8 | 35 | 9 | 49 | - | Conditioned area | 1 | 95 | Natural gas | AFUE | Fuel-fired air distribution heater | No | Conditioned area | 1 | 0.95 | Electric | Conventional | 50 |  | 13 | SEER | 354.983 | 131.475 | 100 | CFM @ 50 Pascals | 5.0, 100.0, 95.0 | Attic, exposed, Conditioned space, Conditioned space | 8.0, 8.0, 8.0 | Conditioned | 95 | 4.88 | ACH @ 50 Pascals | Air Cycler | 94 | 296.6819 | 217.4994 | 619.2826 | - | 2507.3774 | 30.4105 | 2.1136 | 8.5576 | - | 9.6247 | 32.4861 | 32.5552 | 292.69 | 68.66 | 278.59 | 1498.74
Portland | OR | 97219 | Portland-Vancouver-Hillsboro, OR-WA | Multnomah | Portland Metro - 3 | 4C | Portland General Electric | NW Natural Gas | 58045 | 2017 | 2014 ORSC | No | No | No Solar | No | - | - | - | - | 2017-12-18 | 67 | 96 | 129 | 30% | 6.3 | 8.5 | 11.2 | 1192.7 | 99.39 | 2740 | 25106 | 2 | 4 | Single-family detached | No | Enclosed crawl space | 1297.0, 299.0, 49.0 | 38.0, 50.0, 50.0 |  |  | - | - | 38 | 50 | - | 141.0, 48.0 | 0.0, 0.0 | 21 | Between conditioned space and ambient, Between conditioned space and garage | 2709.0, 432.0 | 0.0, 0.0 | 23.0, 23.0 | 23 | 119.800003, 202.0, 57.299999, 28.0 | 0.3, 0.3, 0.3, 0.3 | 0.3, 0.3, 0.3, 0.3 | 0.3 | 0.3 | 407 | 35.0, 0.0 | 9.0, 30.0 | 49 | 38 | Conditioned area | 1 | 95.5 | Natural gas | AFUE | Fuel-fired air distribution heater | No | Garage or open crawl space | 1 | 0.82 | Natural gas | Instant water heater | - |  | - | - | 554.85 | 102.75 | 100 | CFM @ 50 Pascals | 5.0, 5.0, 95.0, 95.0 | Enclosed crawl space, Enclosed crawl space, Conditioned space, Conditioned space | 8.0, 8.0, 0.0, 0.0 | Conditioned | 95 | 2.9 | ACH @ 50 Pascals | Air Cycler | 100 | 289.7329 | 360.4368 | - | 98.1101 | - | 30.2034 | - | 9.811 | - | 10.0071 | - | 9.072 | 302.25 | - | 89.01 | 1414.7
Forest Grove | OR | 97116 | Portland-Vancouver-Hillsboro, OR-WA | Washington | Portland Metro - 3 | 4C | Forest Grove Light & Power | NW Natural Gas | 62674 | 2017 | 2014 ORSC | No | No | No Solar | NEST | - | - | - | - | 2017-12-18 | 67 | 99 | 142 | 32% | 2.8 | 4.5 | 6.6 | 863.73 | 71.98 | 3160 | 29451 | 2 | 5 | Single-family detached | No | Enclosed crawl space | 1515.0, 460.0 | 38.0, 38.0 |  |  | - | - | 38 | 38 | - | 131.0, 44.0 | 0.0, 0.0 | 21 | Between conditioned space and ambient, Between conditioned space and garage | 2643.0, 396.0 | 0.0, 0.0 | 23.0, 23.0 | 23 | 104.5, 153.5, 105.0, 61.0 | 0.29, 0.29, 0.29, 0.29 | 0.3, 0.3, 0.3, 0.3 | 0.29 | 0.3 | 424 | 35 | 9 | 49 | - | Garage or open crawl space | 1 | 95.5 | Natural gas | AFUE | Fuel-fired air distribution heater | No | Garage or open crawl space | 1 | 0.82 | Natural gas | Instant water heater | - |  | - | - | 639.9 | 118.5 | 69 | CFM @ 50 Pascals | 50.0, 50.0, 50.0, 50.0 | Enclosed crawl space, Enclosed crawl space, Attic, exposed, Attic, exposed | 8.0, 8.0, 8.0, 8.0 | Unconditioned | 0 | 1.94 | ACH @ 50 Pascals | Air Cycler | 100 | 273.1999 | 508.5764 | - | 98.1101 | - | 29.0557 | - | 9.811 | - | 9.5599 | - | 9.072 | 277.77 | - | 89.01 | 1169.85
Corvallis | OR | 97333 | Corvallis, OR | Benton | Southern Willamette - 5 | 4C | Pacific Power | NW Natural Gas | 63629 | 2017 | 2014 ORSC | No | No | No Solar | No | - | - | 2 | - | 2017-12-18 | 67 | 100 | 134 | 33% | 10.3 | 13.3 | 17.6 | 1135.98 | 94.66 | 2910 | 26190 | 2 | 5 | Single-family detached | No | Enclosed crawl space | 1331.0, 148.0, 100.0 | 38.0, 48.0, 48.0 |  |  | - | - | 38 | 48 | - | 147.0, 41.0 | 0.0, 0.0 | 21 | Between conditioned space and ambient, Between conditioned space and garage | 2592.0, 432.0 | 0.0, 0.0 | 23.0, 23.0 | 23 | 120.5, 42.5, 175.5, 218.5 | 0.29, 0.29, 0.29, 0.29 | 0.3, 0.3, 0.3, 0.3 | 0.29 | 0.3 | 557 | 35 | 9 | 49 | - | Conditioned area | 1 | 95 | Natural gas | AFUE | Fuel-fired air distribution heater | No | Garage or open crawl space | 1 | 0.96 | Natural gas | Instant water heater | - |  | - | - | 589.275 | 109.125 | 102 | CFM @ 50 Pascals | 100.0, 95.0, 5.0 | Conditioned space, Conditioned space, Attic, exposed | 0.0, 0.0, 8.0 | Conditioned | 95 | 2.3 | ACH @ 50 Pascals | Air Cycler | 100 | 290.2251 | 238.2105 | - | 83.8024 | - | 29.8355 | - | 8.3802 | - | 9.6018 | - | 9.072 | 286.47 | - | 76.03 | 1345.98
Aloha | OR | 97007 | Portland-Vancouver-Hillsboro, OR-WA | Washington | Portland Metro - 3 | 4C | Portland General Electric | NW Natural Gas | 66340 | 2017 | 2014 ORSC | No | No | No Solar | No | - | - | - | - | 2017-12-18 | 67 | 77 | 108 | 13% | 5.9 | 6.8 | 9.5 | 1095.92 | 91.33 | 2092 | 19874 | 2 | 3 | Single-family detached | No | Enclosed crawl space | 837.0, 72.0, 346.0 | 30.0, 30.0, 30.0 |  |  | - | - | 30 | - | - | 103.0, 22.0 | 0.0, 0.0 | 21 | Between conditioned space and ambient, Between conditioned space and garage | 2355.0, 200.0 | 0.0, 0.0 | 21.0, 21.0 | 21 | 39.700001, 69.0, 138.0, 64.5 | 0.3, 0.3, 0.3, 0.3 | 0.3, 0.3, 0.3, 0.3 | 0.3 | 0.3 | 311 | 19 | 12.3 | 38 | - | Garage or open crawl space | 1 | 95 | Natural gas | AFUE | Fuel-fired air distribution heater | No | Garage or open crawl space | 1 | 0.62 | Natural gas | Conventional | 50 |  | - | - | 423.6 | 78.5 | 113 | CFM @ 50 Pascals | 5.0, 5.0, 45.0, 45.0, 90.0, 5.0, 5.0 | Garage, Garage, Enclosed crawl space, Attic, exposed, Attic, exposed, Conditioned space, Conditioned space | 8.0, 8.0, 8.0, 8.0, 8.0, 0.0, 0.0 | Partial | 5 | 3.52 | ACH @ 50 Pascals | Air Cycler | 100 | 278.8821 | 267.3011 | - | 150.3058 | - | 28.8005 | - | 15.0306 | - | 9.795 | - | 9.072 | 282.1 | - | 136.36 | 1317.92
Aloha | OR | 97007 | Portland-Vancouver-Hillsboro, OR-WA | Washington | Portland Metro - 3 | 4C | Portland General Electric | NW Natural Gas | 66341 | 2017 | 2014 ORSC | No | No | No Solar | No | - | - | - | - | 2017-12-18 | 67 | 78 | 108 | 13% | 6 | 6.8 | 9.5 | 1100 | 91.67 | 2092 | 19874 | 2 | 3 | Single-family detached | No | Enclosed crawl space | 837.0, 72.0, 346.0 | 30.0, 30.0, 30.0 |  |  | - | - | 30 | - | - | 103.0, 22.0 | 0.0, 0.0 | 21 | Between conditioned space and ambient, Between conditioned space and garage | 2355.0, 200.0 | 0.0, 0.0 | 21.0, 21.0 | 21 | 39.700001, 69.0, 138.0, 64.5 | 0.3, 0.3, 0.3, 0.3 | 0.3, 0.3, 0.3, 0.3 | 0.3 | 0.3 | 311 | 19 | 12.3 | 38 | - | Garage or open crawl space | 1 | 95.5 | Natural gas | AFUE | Fuel-fired air distribution heater | No | Garage or open crawl space | 1 | 0.6 | Natural gas | Conventional | 50 |  | - | - | 423.6 | 78.5 | 112 | CFM @ 50 Pascals | 5.0, 5.0, 45.0, 45.0, 90.0, 5.0, 5.0 | Garage, Garage, Enclosed crawl space, Attic, exposed, Attic, exposed, Conditioned space, Conditioned space | 8.0, 8.0, 8.0, 8.0, 8.0, 0.0, 0.0 | Partial | 5 | 3.28 | ACH @ 50 Pascals | Air Cycler | 100 | 276.0109 | 264.8734 | - | 157.97 | - | 28.5051 | - | 15.797 | - | 9.7958 | - | 9.072 | 279.23 | - | 143.31 | 1322
Portland | OR | 97229 | Portland-Vancouver-Hillsboro, OR-WA | Washington | Portland Metro - 3 | 4C | Portland General Electric | NW Natural Gas | 67272 | 2017 | 2014 ORSC | No | No | No Solar | No | - | - | - | - | 2017-12-18 | 67 | 95 | 135 | 27% | 6.7 | 9.1 | 11.8 | 1247.71 | 103.98 | 2952 | 27479 | 3 | 5 | Single-family detached | No | More than one type | 183.0, 616.0, 280.0, 361.0 | 30.0, 30.0, 30.0, 30.0 |  |  | - | - | 30 | 30 | 21 | 216.0, 19.0, 28.0 | 0.0, 0.0, 0.0 | 21 | Between conditioned space and ambient, Between conditioned space and garage, Between conditioned space and enclosed crawl | 3130.0, 353.0, 255.0 | 0.0, 0.0, 0.0 | 21.0, 21.0, 21.0 | 21 | 53.5, 24.0, 154.0, 20.0 | 0.3, 0.3, 0.3, 0.3 | 0.3, 0.3, 0.3, 0.3 | 0.3 | 0.3 | 252 | - | 40 | 38 | - | Attic | 1 | 92.1 | Natural gas | AFUE | Fuel-fired air distribution heater | No | Garage or open crawl space | 1 | 3.4 | Electric | Heat pump | 65 |  | - | - | 597.8 | 110.7 | 59 | CFM @ 50 Pascals | 50.0, 100.0, 50.0 | Attic, exposed, Attic, exposed, Conditioned space | 8.0, 8.0, 0.0 | Partial | 50 | 3 | ACH @ 50 Pascals | Air Cycler | 100 | 334.3982 | 265.9819 | - | - | 723.0251 | 34.3476 | - | 2.4677 | - | 8.946 | - | 32.5552 | 307.27 | - | 80.34 | 1457.71
Happy Valley | OR | 97086 | Portland-Vancouver-Hillsboro, OR-WA | Clackamas | Portland Metro - 3 | 4C | Portland General Electric | NW Natural Gas | 68024 | 2017 | 2014 ORSC | No | No | No Solar | No | - | - | - | - | 2017-12-18 | 67 | 93 | 133 | 26% | 6.5 | 8.9 | 11.6 | 1246.43 | 103.87 | 2892 | 25895 | 3 | 4 | Single-family detached | No | Enclosed crawl space | 60.0, 1051.0, 315.0 | 30.0, 30.0, 30.0 |  |  | - | - | 30 | - | - | 150.0, 36.0 | 0.0, 0.0 | 21 | Between conditioned space and ambient, Between conditioned space and garage | 2613.0, 328.0, 471.0 | 0.0, 0.0, 0.0 | 21.0, 21.0, 21.0 | 21 | 56.5, 71.0, 116.0, 60.0 | 0.3, 0.3, 0.3, 0.3 | 0.3, 0.3, 0.3, 0.3 | 0.3 | 0.3 | 303.5 | 19.0, 0.0 | 12.3, 30.0 | 38 | 38 | Attic | 1 | 92.1 | Natural gas | AFUE | Fuel-fired air distribution heater | No | Garage or open crawl space | 1 | 3.4 | Electric | Heat pump | 65 |  | - | - | 585.6 | 108.5 | 54 | CFM @ 50 Pascals | 25.0, 100.0, 75.0 | Attic, exposed, Attic, exposed, Conditioned space | 8.0, 8.0, 0.0 | Partial | 75 | 3.57 | ACH @ 50 Pascals | Air Cycler | 100 | 348.2325 | 248.6129 | - | - | 723.0251 | 35.6718 | - | 2.4677 | - | 9.6101 | - | 32.5552 | 342.81 | - | 80.34 | 1468.43
Portland | OR | 97202 | Portland-Vancouver-Hillsboro, OR-WA | Multnomah | Portland Metro - 3 | 4C | Portland General Electric | NW Natural Gas | 58658 | 2017 | 2014 ORSC | No | No | No Solar | No | - | - | - | - | 2017-12-18 | 68 | 99 | 123 | 31% | 6.3 | 8.5 | 10.8 | 1182.4 | 98.53 | 2566 | 22570 | 2 | 4 | Single-family detached | No | Conditioned basement | 523.0, 100.0 | 59.0, 59.0 |  |  | 15 | - | - | 59 | 21 | 215.0, 33.0 | 0.0, 0.0 | 21 | Between conditioned space and ambient, Between conditioned space and garage | 2708.0, 264.0, 77.0 | 0.0, 0.0, 0.0 | 23.0, 23.0, 23.0 | 23 | 107.0, 199.5, 45.0, 216.800003 | 0.3, 0.3, 0.3, 0.3 | 0.29, 0.29, 0.29, 0.29 | 0.3 | 0.29 | 568 | 35.0, 0.0 | 9.0, 30.0 | 49 | 38 | Conditioned area | 1 | 95.5 | Natural gas | AFUE | Fuel-fired air distribution heater | No | Conditioned area | 2 | 0.82 | Natural gas | Instant water heater | - |  | - | - | 519.6 | 96.2 | 100 | CFM @ 50 Pascals | 95.0, 95.0, 5.0, 5.0 | Conditioned space, Conditioned space, Attic, exposed, Attic, exposed | 0.0, 0.0, 8.0, 8.0 | Conditioned | 95 | 3.36 | ACH @ 50 Pascals | Air Cycler | 100 | 304.1752 | 375.0741 | - | 98.1101 | - | 31.6976 | - | 9.811 | - | 9.9991 | - | 9.072 | 316.95 | - | 89.01 | 1404.4
Tigard | OR | 97223 | Portland-Vancouver-Hillsboro, OR-WA | Washington | Portland Metro - 3 | 4C | Portland General Electric | NW Natural Gas | 66506 | 2017 | 2014 ORSC | No | No | No Solar | No | - | - | - | - | 2017-12-18 | 68 | 87 | 117 | 22% | 7 | 8.4 | 10.3 | 1359.34 | 113.28 | 2375 | 21432 | 2 | 3 | Single-family detached | No | Enclosed crawl space | 1097.0, 396.0 | 30.0, 59.0 |  |  | - | - | 30 | 59 | - | 122.0, 39.0 | 0.0, 0.0 | 21 | Between conditioned space and ambient, Between conditioned space and garage | 2346.0, 359.0 | 0.0, 0.0 | 23.0, 23.0 | 23 | 12.0, 12.0, 76.0, 48.0, 24.0, 24.0, 128.0, 96.0 | 0.3, 0.3, 0.3, 0.3, 0.3, 0.3, 0.3, 0.3 | 0.3, 0.3, 0.3, 0.3, 0.3, 0.3, 0.3, 0.3 | 0.3 | 0.3 | 420 | 30 | 9 | 49 | - | Conditioned area | 1 | 92.1 | Natural gas | AFUE | Fuel-fired air distribution heater | No | Conditioned area | 1 | 0.95 | Electric | Conventional | 50 |  | 13 | SEER | 480.9 | 89.1 | 100 | CFM @ 50 Pascals | 100.0, 95.0, 5.0 | Conditioned space, Conditioned space, Attic, exposed | 0.0, 0.0, 8.0 | Conditioned | 95 | 2.52 | ACH @ 50 Pascals | Air Cycler | 100 | 279.7579 | 214.5654 | 772.1877 | - | 2507.334 | 28.7081 | 2.6355 | 8.5575 | - | 9.6504 | 32.4876 | 32.5556 | 277.05 | 85.62 | 278.59 | 1581.34
Portland | OR | 97229 | Portland-Vancouver-Hillsboro, OR-WA | Washington | Portland Metro - 3 | 4C | Portland General Electric | NW Natural Gas | 67223 | 2017 | 2014 ORSC | No | No | No Solar | No | - | - | - | - | 2017-12-18 | 68 | 102 | 142 | 32% | 6.9 | 9.8 | 12.4 | 1326.35 | 110.53 | 3171 | 30204 | 2 | 5 | Single-family detached | No | Enclosed crawl space | 22.0, 1348.0, 530.0 | 30.0, 59.0, 30.0 |  |  | - | - | 30 | 59 | - | 139.0, 46.0 | 0.0, 0.0 | 21 | Between conditioned space and ambient, Between conditioned space and garage | 3026.0, 465.0 | 0.0, 0.0 | 23.0, 23.0 | 23 | 39.0, 152.0, 40.0, 70.0, 45.0, 95.0 | 0.3, 0.3, 0.3, 0.3, 0.3, 0.3 | 0.3, 0.3, 0.3, 0.3, 0.3, 0.3 | 0.3 | 0.3 | 441 | 30 | 9 | 49 | - | Garage or open crawl space | 1 | 95 | Natural gas | AFUE | Fuel-fired air distribution heater | No | Garage or open crawl space | 1 | 3.17 | Electric | Heat pump | 66 |  | - | - | 642.1 | 118.9 | 156 | CFM @ 50 Pascals | 100.0, 95.0, 5.0 | Conditioned space, Conditioned space, Garage | 0.0, 0.0, 8.0 | Conditioned | 95 | 2.58 | ACH @ 50 Pascals | Air Cycler | 100 | 320.46 | 501.2907 | - | - | 777.6608 | 33.7569 | - | 2.6541 | - | 10.2404 | - | 32.5552 | 345.68 | - | 86.41 | 1548.35
Happy Valley | OR | 97086 | Portland-Vancouver-Hillsboro, OR-WA | Clackamas | Portland Metro - 3 | 4C | Portland General Electric | NW Natural Gas | 67230 | 2017 | 2014 ORSC | No | No | No Solar | No | - | - | - | - | 2017-12-18 | 68 | 93 | 133 | 24% | 6.6 | 8.9 | 11.6 | 1257.15 | 104.76 | 2886 | 26246 | 3 | 4 | Single-family detached | No | Enclosed crawl space | 951.0, 489.0 | 30.0, 30.0 |  |  | - | - | 30 | 30 | - | 114.0, 46.0, 56.0 | 0.0, 0.0, 0.0 | 21 | Between conditioned space and ambient, Between conditioned space and garage, Between conditioned space and attic | 3149.0, 419.0 | 0.0, 0.0 | 21.0, 21.0 | 21 | 7.5, 70.0, 24.0, 70.0, 20.0, 50.0 | 0.3, 0.3, 0.3, 0.3, 0.3, 0.3 | 0.32, 0.32, 0.32, 0.32, 0.32, 0.32 | 0.3 | 0.32 | 242 | 19 | 12.3 | 38 | - | Attic | 1 | 92.1 | Natural gas | AFUE | Fuel-fired air distribution heater | No | Garage or open crawl space | 1 | 3.4 | Electric | Heat pump | 65 |  | - | - | 584.4 | 108.2 | 94 | CFM @ 50 Pascals | 50.0, 100.0, 50.0 | Attic, exposed, Attic, exposed, Conditioned space | 8.0, 8.0, 0.0 | Partial | 50 | 3.2 | ACH @ 50 Pascals | Air Cycler | 100 | 356.9689 | 281.7722 | - | - | 723.0251 | 36.6586 | - | 2.4677 | - | 9.6674 | - | 32.5552 | 354.39 | - | 80.34 | 1479.15
Tigard | OR | 97224 | Portland-Vancouver-Hillsboro, OR-WA | Washington | Portland Metro - 3 | 4C | Portland General Electric | NW Natural Gas | 68038 | 2017 | 2014 ORSC | No | No | No Solar | No | - | - | - | - | 2017-12-18 | 68 | 99 | 144 | 30% | 6.8 | 9.5 | 12.6 | 1305.84 | 108.82 | 3248 | 29029 | 2 | 4 | Single-family detached | No | Enclosed crawl space | 56.0, 1360.0, 472.0 | 30.0, 30.0, 59.0 |  |  | - | - | 30 | 59 | - | 141.0, 41.0 | 0.0, 0.0 | 21 | Between conditioned space and ambient, Between conditioned space and garage | 2712.0, 368.0 | 0.0, 0.0 | 23.0, 23.0 | 23 | 54.0, 92.0, 83.0, 88.5, 50.0, 62.5, 80.0 | 0.3, 0.3, 0.3, 0.3, 0.3, 0.3, 0.3 | 0.3, 0.3, 0.3, 0.3, 0.3, 0.3, 0.3 | 0.3 | 0.3 | 510 | 30 | 9 | 49 | - | Conditioned area | 1 | 92.1 | Natural gas | AFUE | Fuel-fired air distribution heater | No | Garage or open crawl space | 1 | 2.7 | Electric | Heat pump | 80 |  | - | - | 657.7 | 121.8 | 100 | CFM @ 50 Pascals | 100.0, 95.0, 5.0 | Conditioned space, Conditioned space, Attic, exposed | 0.0, 0.0, 8.0 | Conditioned | 95 | 2.83 | ACH @ 50 Pascals | Air Cycler | 100 | 332.7482 | 252.669 | - | - | 919.5137 | 34.1372 | - | 3.1383 | - | 9.6447 | - | 32.5552 | 329.24 | - | 102.17 | 1527.84
Portland | OR | 97229 | Portland-Vancouver-Hillsboro, OR-WA | Washington | Portland Metro - 3 | 4C | Portland General Electric | NW Natural Gas | 66417 | 2017 | 2014 ORSC | No | No | No Solar | No | - | - | - | - | 2017-12-18 | 69 | 98 | 134 | 27% | 6.7 | 9.2 | 11.7 | 1271.2 | 105.93 | 2915 | 28333 | 3 | 4 | Single-family detached | No | Enclosed crawl space | 218.0, 33.0, 697.0, 366.0 | 30.0, 30.0, 30.0, 30.0 |  |  | - | - | 30 | 30 | - | 198.0, 38.0, 47.0 | 0.0, 0.0, 0.0 | 21 | Between conditioned space and ambient, Between conditioned space and garage, Between conditioned space and enclosed crawl | 3090.0, 348.0, 428.0 | 0.0, 0.0, 0.0 | 21.0, 21.0, 21.0 | 21 | 74.0, 225.5, 15.0 | 0.3, 0.3, 0.3 | 0.3, 0.3, 0.3 | 0.3 | 0.3 | 315 | 19 | 12.3 | 38 | - | Attic | 1 | 92.1 | Natural gas | AFUE | Fuel-fired air distribution heater | No | Garage or open crawl space | 1 | 3.4 | Electric | Heat pump | 65 |  | - | - | 590.3 | 109.3 | 45 | CFM @ 50 Pascals | 25.0, 100.0, 75.0 | Attic, exposed, Attic, exposed, Conditioned space | 8.0, 8.0, 0.0 | Partial | 50 | 3.25 | ACH @ 50 Pascals | Air Cycler | 100 | 371.7159 | 253.841 | - | - | 723.0251 | 38.0379 | - | 2.4677 | - | 9.5864 | - | 32.5552 | 364.65 | - | 80.34 | 1493.2
Portland | OR | 97229 | Portland-Vancouver-Hillsboro, OR-WA | Multnomah | Portland Metro - 3 | 4C | Portland General Electric | NW Natural Gas | 66474 | 2017 | 2014 ORSC | No | No | No Solar | No | - | - | - | - | 2017-12-18 | 69 | 93 | 133 | 23% | 6.7 | 8.9 | 11.6 | 1271.54 | 105.96 | 2886 | 26246 | 3 | 4 | Single-family detached | No | Enclosed crawl space | 951.0, 489.0 | 30.0, 30.0 |  |  | - | - | 30 | 30 | - | 114.0, 46.0, 56.0 | 0.0, 0.0, 0.0 | 21 | Between conditioned space and ambient, Between conditioned space and garage, Between conditioned space and attic | 3149.0, 419.0 | 0.0, 0.0 | 21.0, 21.0 | 21 | 7.5, 70.0, 24.0, 70.0, 20.0, 50.0 | 0.3, 0.3, 0.3, 0.3, 0.3, 0.3 | 0.32, 0.32, 0.32, 0.32, 0.32, 0.32 | 0.3 | 0.32 | 242 | 19 | 12.3 | 38 | - | Attic | 1 | 92.1 | Natural gas | AFUE | Fuel-fired air distribution heater | No | Garage or open crawl space | 1 | 3.4 | Electric | Heat pump | 65 |  | - | - | 584.4 | 108.2 | 125 | CFM @ 50 Pascals | 50.0, 100.0, 50.0 | Attic, exposed, Attic, exposed, Conditioned space | 8.0, 8.0, 0.0 | Partial | 50 | 3.44 | ACH @ 50 Pascals | Air Cycler | 100 | 370.5703 | 300.4591 | - | - | 723.0251 | 38.0825 | - | 2.4677 | - | 9.6837 | - | 32.5552 | 368.78 | - | 80.34 | 1493.54
Tigard | OR | 97223 | Portland-Vancouver-Hillsboro, OR-WA | Washington | Portland Metro - 3 | 4C | Portland General Electric | NW Natural Gas | 68026 | 2017 | 2014 ORSC | No | No | No Solar | No | - | - | - | - | 2017-12-18 | 69 | 87 | 117 | 21% | 7 | 8.4 | 10.3 | 1373.44 | 114.45 | 2375 | 21432 | 2 | 3 | Single-family detached | No | Enclosed crawl space | 1097.0, 396.0 | 30.0, 59.0 |  |  | - | - | 30 | 59 | - | 122.0, 39.0 | 0.0, 0.0 | 21 | Between conditioned space and ambient, Between conditioned space and garage | 2346.0, 359.0 | 0.0, 0.0 | 23.0, 23.0 | 23 | 12.0, 12.0, 76.0, 48.0, 24.0, 24.0, 128.0, 96.0 | 0.3, 0.3, 0.3, 0.3, 0.3, 0.3, 0.3, 0.3 | 0.3, 0.3, 0.3, 0.3, 0.3, 0.3, 0.3, 0.3 | 0.3 | 0.3 | 420 | 30 | 9 | 49 | - | Conditioned area | 1 | 92.1 | Natural gas | AFUE | Fuel-fired air distribution heater | No | Conditioned area | 1 | 0.95 | Electric | Conventional | 50 |  | 13 | SEER | 480.9 | 89.1 | 100 | CFM @ 50 Pascals | 100.0, 95.0, 5.0 | Conditioned space, Conditioned space, Attic, exposed | 0.0, 0.0, 8.0 | Conditioned | 95 | 3.14 | ACH @ 50 Pascals | Air Cycler | 100 | 291.7288 | 219.7851 | 795.892 | - | 2507.3308 | 29.923 | 2.7164 | 8.5574 | - | 9.6401 | 32.4933 | 32.557 | 288.46 | 88.26 | 278.6 | 1595.44
Portland | OR | 97229 | Portland-Vancouver-Hillsboro, OR-WA | Washington | Portland Metro - 3 | 4C | Portland General Electric | NW Natural Gas | 62189 | 2017 | 2014 ORSC | No | No | No Solar | No | - | - | - | - | 2017-12-18 | 70 | 101 | 143 | 30% | 7 | 9.3 | 12.4 | 1348.53 | 112.38 | 3192 | 26808 | 2 | 4 | Single-family detached | No | Enclosed crawl space | 1272.0, 611.0, 40.0 | 38.0, 59.0, 59.0 |  |  | - | - | 38 | 59 | - | 117.0, 43.0 | 0.0, 0.0 | 21 | Between conditioned space and ambient, Between conditioned space and garage | 2581.0, 387.0 | 0.0, 0.0 | 23.0, 23.0 | 23 | 146.0, 219.300003, 25.0, 19.0 | 0.3, 0.3, 0.3, 0.3 | 0.3, 0.3, 0.3, 0.3 | 0.3 | 0.3 | 409 | 35 | 9 | 49 | - | Conditioned area | 1 | 95 | Natural gas | AFUE | Fuel-fired air distribution heater | No | Garage or open crawl space | 1 | 0.82 | Natural gas | Instant water heater | - |  | 13 | SEER | 646.4 | 119.7 | 100 | CFM @ 50 Pascals | 95.0, 95.0, 5.0, 5.0 | Conditioned space, Conditioned space, Attic, exposed, Attic, exposed | 0.0, 0.0, 8.0, 8.0 | Conditioned | 95 | 2.28 | ACH @ 50 Pascals | Air Cycler | 100 | 266.2791 | 380.7235 | 991.001 | 98.1101 | - | 27.9273 | 3.3823 | 9.811 | - | 10.143 | 32.4861 | 9.072 | 283.27 | 109.88 | 89.01 | 1570.53
Portland | OR | 97229 | Portland-Vancouver-Hillsboro, OR-WA | Multnomah | Portland Metro - 3 | 4C | Portland General Electric | NW Natural Gas | 66478 | 2017 | 2014 ORSC | No | No | No Solar | No | - | - | - | - | 2017-12-18 | 70 | 101 | 143 | 29% | 6.9 | 9.6 | 12.5 | 1326.7 | 110.56 | 3218 | 30018 | 3 | 5 | Single-family detached | No | More than one type | 297.0, 189.0, 687.0, 373.0 | 30.0, 30.0, 30.0, 30.0 |  |  | - | - | 30 | 30 | 21 | 192.0, 39.0, 32.0 | 0.0, 0.0, 0.0 | 21 | Between conditioned space and ambient, Between conditioned space and garage, Between conditioned space and enclosed crawl | 3078.0, 351.0 | 0.0, 0.0 | 21.0, 21.0 | 21 | 12.0, 152.0, 44.200001, 56.0, 56.0, 32.0 | 0.3, 0.3, 0.3, 0.3, 0.3, 0.3 | 0.3, 0.3, 0.3, 0.3, 0.3, 0.3 | 0.3 | 0.3 | 352 | - | 40 | 38 | - | Attic | 1 | 92.1 | Natural gas | AFUE | Fuel-fired air distribution heater | No | Garage or open crawl space | 1 | 3.4 | Electric | Heat pump | 65 |  | - | - | 651.6 | 120.7 | 83 | CFM @ 50 Pascals | 25.0, 100.0, 75.0 | Attic, exposed, Attic, exposed, Conditioned space | 8.0, 8.0, 0.0 | Partial | 75 | 2.71 | ACH @ 50 Pascals | Air Cycler | 100 | 347.9426 | 273.9692 | - | - | 723.0251 | 35.7293 | - | 2.4677 | - | 9.6659 | - | 32.5552 | 345.36 | - | 80.34 | 1548.7
Portland | OR | 97229 | Portland-Vancouver-Hillsboro, OR-WA | Washington | Portland Metro - 3 | 4C | Portland General Electric | NW Natural Gas | 67227 | 2017 | 2014 ORSC | No | No | No Solar | No | - | - | - | - | 2017-12-18 | 70 | 102 | 142 | 29% | 7 | 9.8 | 12.4 | 1350.37 | 112.53 | 3171 | 30204 | 2 | 5 | Single-family detached | No | Enclosed crawl space | 22.0, 1348.0, 530.0 | 30.0, 59.0, 30.0 |  |  | - | - | 30 | 59 | - | 139.0, 46.0 | 0.0, 0.0 | 21 | Between conditioned space and ambient, Between conditioned space and garage | 3026.0, 465.0 | 0.0, 0.0 | 23.0, 23.0 | 23 | 39.0, 152.0, 40.0, 70.0, 45.0, 95.0 | 0.3, 0.3, 0.3, 0.3, 0.3, 0.3 | 0.3, 0.3, 0.3, 0.3, 0.3, 0.3 | 0.3 | 0.3 | 441 | 30 | 9 | 49 | - | Garage or open crawl space | 2 | 95 | Natural gas | AFUE | Fuel-fired air distribution heater | No | Garage or open crawl space | 1 | 3.17 | Electric | Heat pump | 66 |  | - | - | 642.1 | 118.9 | 101 | CFM @ 50 Pascals | 100.0, 95.0, 5.0 | Conditioned space, Conditioned space, Garage | 0.0, 0.0, 8.0 | Conditioned | 95 | 3.88 | ACH @ 50 Pascals | Air Cycler | 100 | 350.1058 | 475.8778 | - | - | 777.6608 | 36.6347 | - | 2.6541 | - | 10.0916 | - | 32.5552 | 369.7 | - | 86.41 | 1572.37
Bend | OR | 97701 | Bend, OR | Deschutes | Central - 8 | 5B | Pacific Power | Cascade Natural Gas | 67729 | 2017 | 2014 ORSC | No | No | No Solar | No | - | - | - | - | 2017-12-18 | 70 | 80 | 93 | 12% | 8.7 | 9.9 | 11.8 | 920.9 | 76.74 | 1583 | 15988 | 1 | 3 | Single-family detached | No | Enclosed crawl space | 1583 | 30 |  |  | - | - | 30 | - | - | 157.0, 39.0 | 0.0, 0.0 | 21 | Between conditioned space and ambient, Between conditioned space and garage | 1432.0, 353.0 | 0.0, 0.0 | 21.0, 21.0 | 21 | 25.0, 50.0, 49.0, 52.0 | 0.3, 0.3, 0.3, 0.3 | 0.3, 0.3, 0.3, 0.3 | 0.3 | 0.3 | 176 | 19.0, 0.0 | 12.3, 30.0 | 38 | 38 | Attic | 1 | 93 | Natural gas | AFUE | Fuel-fired air distribution heater | No | Garage or open crawl space | 1 | 0.6 | Natural gas | Conventional | 50 |  | - | - | 427.4 | 79.2 | 86 | CFM @ 50 Pascals | 100.0, 100.0 | Attic, exposed, Attic, exposed | 8.0, 8.0 | Unconditioned | 0 | 2.86 | ACH @ 50 Pascals | Air Cycler | 100 | 314.1366 | 271.2881 | - | 168.4107 | - | 32.3396 | - | 16.8411 | - | 7.9362 | - | 7.325 | 256.65 | - | 123.36 | 1070.9
Portland | OR | 97229 | Portland-Vancouver-Hillsboro, OR-WA | Washington | Portland Metro - 3 | 4C | Portland General Electric | NW Natural Gas | 67803 | 2017 | 2014 ORSC | No | No | No Solar | No | - | - | - | - | 2017-12-18 | 70 | 95 | 140 | 24% | 6.8 | 9.1 | 12.2 | 1297 | 108.08 | 3099 | 26405 | 3 | 4 | Single-family detached | No | More than one type | 292.0, 37.0, 719.0, 395.0 | 30.0, 30.0, 30.0, 30.0 |  |  | - | - | 30 | 30 | 21 | 225.0, 44.0 | 0.0, 0.0 | 21 | Between conditioned space and ambient, Between conditioned space and enclosed crawl | 2931.0, 353.0, 218.0 | 0.0, 0.0, 0.0 | 21.0, 21.0, 21.0 | 21 | 75.0, 16.0, 226.5, 7.0 | 0.3, 0.3, 0.3, 0.3 | 0.3, 0.3, 0.3, 0.3 | 0.3 | 0.3 | 325 | - | 40 | 38 | - | Attic | 1 | 92.1 | Natural gas | AFUE | Fuel-fired air distribution heater | No | Garage or open crawl space | 1 | 3.4 | Electric | Heat pump | 65 |  | - | - | 627.5 | 116.2 | 68 | CFM @ 50 Pascals | 50.0, 50.0, 100.0 | Conditioned space, Attic, exposed, Attic, exposed | 0.0, 8.0, 8.0 | Partial | 50 | 3.88 | ACH @ 50 Pascals | Air Cycler | 100 | 367.5057 | 279.1847 | - | - | 723.0251 | 37.7034 | - | 2.4677 | - | 9.6449 | - | 32.5552 | 363.65 | - | 80.34 | 1519
Portland | OR | 97229 | Portland-Vancouver-Hillsboro, OR-WA | Washington | Portland Metro - 3 | 4C | Portland General Electric | NW Natural Gas | 67222 | 2017 | 2014 ORSC | No | No | No Solar | No | - | - | - | - | 2017-12-18 | 71 | 102 | 142 | 28% | 7.1 | 9.8 | 12.4 | 1372.35 | 114.36 | 3171 | 30204 | 2 | 5 | Single-family detached | No | Enclosed crawl space | 22.0, 1348.0, 530.0 | 30.0, 59.0, 30.0 |  |  | - | - | 30 | 59 | - | 139.0, 46.0 | 0.0, 0.0 | 21 | Between conditioned space and ambient, Between conditioned space and garage | 3026.0, 465.0 | 0.0, 0.0 | 23.0, 23.0 | 23 | 39.0, 152.0, 40.0, 70.0, 45.0, 95.0 | 0.3, 0.3, 0.3, 0.3, 0.3, 0.3 | 0.3, 0.3, 0.3, 0.3, 0.3, 0.3 | 0.3 | 0.3 | 441 | 30 | 9 | 49 | - | Garage or open crawl space | 1 | 95 | Natural gas | AFUE | Fuel-fired air distribution heater | No | Garage or open crawl space | 1 | 3.17 | Electric | Heat pump | 66 |  | - | - | 642.1 | 118.9 | 165 | CFM @ 50 Pascals | 100.0, 95.0, 5.0 | Conditioned space, Conditioned space, Garage | 0.0, 0.0, 8.0 | Conditioned | 95 | 3.53 | ACH @ 50 Pascals | Air Cycler | 92 | 348.6807 | 530.1892 | - | - | 777.6608 | 36.6776 | - | 2.6541 | - | 10.2088 | - | 32.5552 | 374.43 | - | 86.41 | 1594.35
Portland | OR | 97229 | Portland-Vancouver-Hillsboro, OR-WA | Washington | Portland Metro - 3 | 4C | Portland General Electric | NW Natural Gas | 67224 | 2017 | 2014 ORSC | No | No | No Solar | No | - | - | - | - | 2017-12-18 | 71 | 102 | 142 | 29% | 7.1 | 9.8 | 12.4 | 1355.6 | 112.97 | 3171 | 30204 | 2 | 5 | Single-family detached | No | Enclosed crawl space | 22.0, 1348.0, 530.0 | 30.0, 59.0, 30.0 |  |  | - | - | 30 | 59 | - | 139.0, 46.0 | 0.0, 0.0 | 21 | Between conditioned space and ambient, Between conditioned space and garage | 3026.0, 465.0 | 0.0, 0.0 | 23.0, 23.0 | 23 | 39.0, 152.0, 40.0, 70.0, 45.0, 95.0 | 0.3, 0.3, 0.3, 0.3, 0.3, 0.3 | 0.3, 0.3, 0.3, 0.3, 0.3, 0.3 | 0.3 | 0.3 | 441 | 30 | 9 | 49 | - | Garage or open crawl space | 1 | 95 | Natural gas | AFUE | Fuel-fired air distribution heater | No | Garage or open crawl space | 1 | 3.17 | Electric | Heat pump | 66 |  | - | - | 642.1 | 118.9 | 165 | CFM @ 50 Pascals | 100.0, 95.0, 5.0 | Conditioned space, Conditioned space, Garage | 0.0, 0.0, 8.0 | Conditioned | 95 | 3.47 | ACH @ 50 Pascals | Air Cycler | 100 | 349.3938 | 528.9093 | - | - | 777.6608 | 36.7445 | - | 2.6541 | - | 10.2039 | - | 32.5552 | 374.94 | - | 86.41 | 1577.6
Bend | OR | 97701 | Bend, OR | Deschutes | Central - 8 | 5B | Pacific Power | Cascade Natural Gas | 67851 | 2017 | 2014 ORSC | No | No | No Solar | No | - | - | - | - | 2017-12-18 | 71 | 88 | 115 | 19% | 9.4 | 11.1 | 14.6 | 984.27 | 82.02 | 2128 | 19229 | 2 | 3 | Single-family detached | No | Enclosed crawl space | 996.0, 96.0 | 30.0, 30.0 |  |  | - | - | 30 | - | - | 112.0, 22.0 | 0.0, 0.0 | 21 | Between conditioned space and ambient, Between conditioned space and garage | 2120.0, 200.0 | 0.0, 0.0 | 23.0, 23.0 | 23 | 20.0, 36.0, 80.0, 52.0, 30.0, 28.0, 38.0, 30.0 | 0.3, 0.3, 0.3, 0.3, 0.3, 0.3, 0.3, 0.3 | 0.3, 0.3, 0.3, 0.3, 0.3, 0.3, 0.3, 0.3 | 0.3 | 0.3 | 314 | 30 | 9 | 49 | - | Garage or open crawl space | 1 | 95 | Natural gas | AFUE | Fuel-fired air distribution heater | No | Garage or open crawl space | 1 | 0.6 | Natural gas | Conventional | 50 |  | - | - | 430.9 | 79.8 | 93 | CFM @ 50 Pascals | 90.0, 75.0, 10.0, 5.0, 20.0 | Conditioned space, Conditioned space, Garage, Garage, Attic, exposed | 8.0, 8.0, 8.0, 8.0, 8.0 | Partial | 90 | 3.18 | ACH @ 50 Pascals | Air Cycler | 100 | 305.1967 | 266.485 | - | 168.4107 | - | 31.4292 | - | 16.8411 | - | 7.943 | - | 7.325 | 249.64 | - | 123.36 | 1134.27
Oregon City | OR | 97045 | Portland-Vancouver-Hillsboro, OR-WA | Clackamas | Portland Metro - 3 | 4C | Portland General Electric | NW Natural Gas | 62515 | 2017 | 2014 ORSC | No | No | No Solar | No | - | - | - | - | 2017-12-18 | 72 | 101 | 146 | 29% | 7 | 9.2 | 12.7 | 1323.34 | 110.28 | 3311 | 29014 | 2 | 5 | Single-family detached | No | Enclosed crawl space | 1566.0, 356.0, 33.0 | 38.0, 38.0, 38.0 |  |  | - | - | 38 | 38 | - | 131.0, 42.0 | 0.0, 0.0 | 21 | Between conditioned space and ambient, Between conditioned space and garage | 2723.0, 450.0 | 0.0, 0.0 | 23.0, 23.0 | 23 | 136.800003, 169.0, 30.0, 98.5 | 0.3, 0.3, 0.3, 0.3 | 0.3, 0.3, 0.3, 0.3 | 0.3 | 0.3 | 434 | 35 | 9 | 49 | - | Garage or open crawl space | 1 | 95.5 | Natural gas | AFUE | Fuel-fired air distribution heater | No | Garage or open crawl space | 1 | 0.82 | Natural gas | Instant water heater | - |  | - | - | 670.5 | 124.2 | 83 | CFM @ 50 Pascals | 50.0, 50.0, 50.0, 50.0 | Enclosed crawl space, Enclosed crawl space, Attic, exposed, Attic, exposed | 8.0, 8.0, 8.0, 8.0 | Unconditioned | 0 | 2.5 | ACH @ 50 Pascals | Air Cycler | 100 | 295.2358 | 475.3303 | - | 98.1101 | - | 31.1459 | - | 9.811 | - | 10.2733 | - | 9.072 | 319.97 | - | 89.01 | 1545.34
Portland | OR | 97229 | Portland-Vancouver-Hillsboro, OR-WA | Multnomah | Portland Metro - 3 | 4C | Portland General Electric | NW Natural Gas | 66479 | 2017 | 2014 ORSC | No | No | No Solar | No | - | - | - | - | 2017-12-18 | 72 | 100 | 137 | 25% | 7 | 9.4 | 11.9 | 1331.99 | 111 | 3004 | 28510 | 3 | 5 | Single-family detached | No | More than one type | 41.0, 656.0, 307.0, 380.0 | 30.0, 30.0, 30.0, 30.0 |  |  | - | - | 30 | 30 | 21 | 188.0, 39.0, 32.0 | 0.0, 0.0, 0.0 | 21 | Between conditioned space and ambient, Between conditioned space and garage, Between conditioned space and enclosed crawl | 2991.0, 356.0, 291.0 | 0.0, 0.0, 0.0 | 21.0, 21.0, 21.0 | 21 | 45.5, 51.0, 242.0, 58.0 | 0.3, 0.3, 0.3, 0.3 | 0.3, 0.3, 0.3, 0.3 | 0.3 | 0.3 | 397 | - | 40 | 38 | - | Attic | 1 | 92.1 | Natural gas | AFUE | Fuel-fired air distribution heater | No | Garage or open crawl space | 1 | 3.4 | Electric | Heat pump | 65 |  | - | - | 608.3 | 112.7 | 66 | CFM @ 50 Pascals | 50.0, 100.0, 50.0 | Attic, exposed, Attic, exposed, Conditioned space | 8.0, 8.0, 0.0 | Partial | 50 | 3.43 | ACH @ 50 Pascals | Air Cycler | 100 | 385.859 | 289.3931 | - | - | 723.0251 | 39.5736 | - | 2.4677 | - | 9.6375 | - | 32.5552 | 381.39 | - | 80.34 | 1553.99
Scappoose | OR | 97056 | Portland-Vancouver-Hillsboro, OR-WA | Columbia | Portland Metro - 3 | 4C | Columbia Power Co-Op | NW Natural Gas | 66483 | 2017 | 2014 ORSC | No | No | No Solar | No | - | - | - | - | 2017-12-18 | 72 | 85 | 113 | 14% | 3.3 | 3.9 | 5.2 | 907.86 | 75.65 | 2253 | 21461 | 2 | 5 | Single-family detached | No | Enclosed crawl space | 959.0, 345.0 | 30.0, 30.0 |  |  | - | - | 30 | - | - | 123.0, 32.0 | 0.0, 0.0 | 21 | Between conditioned space and ambient, Between conditioned space and garage | 2733.0, 326.0 | 0.0, 0.0 | 21.0, 21.0 | 21 | 33.0, 8.0, 111.800003, 84.0, 20.0, 71.0, 20.0 | 0.3, 0.3, 0.3, 0.3, 0.3, 0.3, 0.3 | 0.3, 0.3, 0.3, 0.3, 0.3, 0.3, 0.3 | 0.3 | 0.3 | 348 | 19 | 12.3 | 38 | - | Garage or open crawl space | 1 | 95 | Natural gas | AFUE | Fuel-fired air distribution heater | No | Garage or open crawl space | 1 | 0.62 | Natural gas | Conventional | 50 |  | - | - | 456.2 | 84.5 | 105 | CFM @ 50 Pascals | 5.0, 5.0, 50.0, 45.0, 95.0 | Garage, Garage, Enclosed crawl space, Attic, exposed, Attic, exposed | 8.0, 8.0, 8.0, 8.0, 8.0 | Unconditioned | 0 | 3.69 | ACH @ 50 Pascals | Air Cycler | 100 | 301.0814 | 289.6707 | - | 150.3058 | - | 31.0968 | - | 15.0306 | - | 9.397 | - | 9.072 | 292.22 | - | 136.36 | 1123.86
Portland | OR | 97229 | Portland-Vancouver-Hillsboro, OR-WA | Multnomah | Portland Metro - 3 | 4C | Portland General Electric | NW Natural Gas | 67802 | 2017 | 2014 ORSC | No | No | No Solar | No | - | - | - | - | 2017-12-18 | 72 | 100 | 137 | 25% | 7 | 9.4 | 11.9 | 1331.67 | 110.97 | 3004 | 28510 | 3 | 5 | Single-family detached | No | More than one type | 41.0, 656.0, 307.0, 380.0 | 30.0, 30.0, 30.0, 30.0 |  |  | - | - | 30 | 30 | 21 | 188.0, 39.0, 32.0 | 0.0, 0.0, 0.0 | 21 | Between conditioned space and ambient, Between conditioned space and garage, Between conditioned space and enclosed crawl | 2991.0, 356.0, 291.0 | 0.0, 0.0, 0.0 | 21.0, 21.0, 21.0 | 21 | 45.5, 51.0, 242.0, 58.0 | 0.3, 0.3, 0.3, 0.3 | 0.3, 0.3, 0.3, 0.3 | 0.3 | 0.3 | 397 | - | 40 | 38 | - | Attic | 1 | 92.1 | Natural gas | AFUE | Fuel-fired air distribution heater | No | Garage or open crawl space | 1 | 3.4 | Electric | Heat pump | 65 |  | - | - | 608.3 | 112.7 | 51 | CFM @ 50 Pascals | 50.0, 100.0, 50.0 | Attic, exposed, Attic, exposed, Conditioned space | 8.0, 8.0, 0.0 | Partial | 50 | 3.53 | ACH @ 50 Pascals | Air Cycler | 100 | 386.3202 | 282.6733 | - | - | 723.0251 | 39.5968 | - | 2.4677 | - | 9.6236 | - | 32.5552 | 381.06 | - | 80.34 | 1553.67
Happy Valley | OR | 97086 | Portland-Vancouver-Hillsboro, OR-WA | Clackamas | Portland Metro - 3 | 4C | Portland General Electric | NW Natural Gas | 61008 | 2017 | 2014 ORSC | No | No | No Solar | NEST | - | - | - | - | 2017-12-18 | 73 | 101 | 138 | 27% | 7.3 | 9.3 | 12.1 | 1420 | 118.33 | 3060 | 26376 | 2 | 5 | Single-family detached | No | Enclosed crawl space | 1440.0, 273.0 | 38.0, 38.0 |  |  | - | - | 38 | 38 | - | 153.0, 35.0 | 0.0, 0.0 | 21 | Between conditioned space and ambient, Between conditioned space and garage | 2897.0, 315.0 | 0.0, 0.0 | 23.0, 23.0 | 23 | 151.300003, 95.0, 71.0, 97.800003 | 0.29, 0.29, 0.29, 0.29 | 0.3, 0.3, 0.3, 0.3 | 0.29 | 0.3 | 415 | 35 | 9 | 49 | - | Garage or open crawl space | 1 | 95.5 | Natural gas | AFUE | Fuel-fired air distribution heater | No | Garage or open crawl space | 1 | 0.82 | Natural gas | Instant water heater | - |  | 13 | SEER | 619.7 | 114.8 | 99 | CFM @ 50 Pascals | 50.0, 50.0, 50.0, 50.0 | Enclosed crawl space, Enclosed crawl space, Attic, exposed, Attic, exposed | 8.0, 8.0, 8.0, 8.0 | Unconditioned | 0 | 3.13 | ACH @ 50 Pascals | Air Cycler | 100 | 302.8252 | 547.8422 | 1062.0463 | 98.1101 | - | 32.1523 | 3.6247 | 9.811 | - | 10.4154 | 32.4916 | 9.072 | 334.88 | 117.77 | 89.01 | 1642
Portland | OR | 97229 | Portland-Vancouver-Hillsboro, OR-WA | Washington | Portland Metro - 3 | 4C | Portland General Electric | NW Natural Gas | 61028 | 2017 | 2014 ORSC | No | No | No Solar | No | - | - | - | - | 2017-12-18 | 73 | 109 | 159 | 30% | 7.4 | 10.3 | 13.8 | 1414.31 | 117.86 | 3710 | 34664 | 3 | 5 | Single-family detached | No | More than one type | 325.0, 903.0, 369.0 | 30.0, 30.0, 30.0 |  |  | 0 | - | 30 | 30 | 21 | 214.0, 42.0, 38.0 | 0.0, 0.0, 0.0 | 21 | Between conditioned space and ambient, Between conditioned space and garage, Between conditioned space and enclosed crawl | 3187.0, 419.0 | 0.0, 0.0 | 21.0, 21.0 | 21 | 66.5, 55.0, 222.0, 43.0 | 0.3, 0.3, 0.3, 0.3 | 0.3, 0.3, 0.3, 0.3 | 0.3 | 0.3 | 387 | 19 | 12.3 | 38 | - | Attic | 1 | 92.1 | Natural gas | AFUE | Fuel-fired air distribution heater | No | Garage or open crawl space | 1 | 3.4 | Electric | Heat pump | 65 |  | - | - | 751.3 | 139.1 | 75 | CFM @ 50 Pascals | 25.0, 100.0, 75.0 | Attic, exposed, Attic, exposed, Conditioned space | 8.0, 8.0, 0.0 | Partial | 75 | 2.49 | ACH @ 50 Pascals | Air Cycler | 100 | 365.1097 | 286.463 | - | - | 723.0251 | 37.4887 | - | 2.4677 | - | 9.6638 | - | 32.5552 | 362.28 | - | 80.34 | 1636.31
Scappoose | OR | 97056 | Portland-Vancouver-Hillsboro, OR-WA | Columbia | Portland Metro - 3 | 4C | Columbia Power Co-Op | NW Natural Gas | 67969 | 2017 | 2014 ORSC | No | No | No Solar | No | - | - | - | - | 2017-12-18 | 73 | 85 | 113 | 13% | 3.2 | 3.9 | 5.2 | 943.73 | 78.64 | 2253 | 21461 | 2 | 5 | Single-family detached | No | Enclosed crawl space | 959.0, 345.0 | 30.0, 30.0 |  |  | - | - | 30 | - | - | 123.0, 32.0 | 0.0, 0.0 | 21 | Between conditioned space and ambient, Between conditioned space and garage | 2733.0, 326.0 | 0.0, 0.0 | 21.0, 21.0 | 21 | 33.0, 8.0, 111.800003, 84.0, 20.0, 71.0, 20.0 | 0.3, 0.3, 0.3, 0.3, 0.3, 0.3, 0.3 | 0.3, 0.3, 0.3, 0.3, 0.3, 0.3, 0.3 | 0.3 | 0.3 | 348 | 19 | 12.3 | 38 | 38 | Garage or open crawl space | 1 | 95 | Natural gas | AFUE | Fuel-fired air distribution heater | No | Garage or open crawl space | 1 | 0.62 | Natural gas | Conventional | 50 |  | - | - | 456.2 | 84.5 | 81 | CFM @ 50 Pascals | 5.0, 5.0, 50.0, 45.0, 95.0 | Garage, Garage, Enclosed crawl space, Attic, exposed, Attic, exposed | 8.0, 8.0, 8.0, 8.0, 8.0 | Unconditioned | 0 | 2.64 | ACH @ 50 Pascals | Exhaust Only | 58 | 286.3533 | 278.4988 | - | 150.3058 | - | 29.5858 | - | 15.0306 | - | 9.4006 | - | 9.072 | 278.12 | - | 136.36 | 1159.73
Tigard | OR | 97223 | Portland-Vancouver-Hillsboro, OR-WA | Washington | Portland Metro - 3 | 4C | Portland General Electric | NW Natural Gas | 66337 | 2017 | 2014 ORSC | No | No | No Solar | No | - | - | - | - | 2017-12-18 | 74 | 93 | 137 | 21% | 7.4 | 8.9 | 11.9 | 1423.7 | 118.64 | 3006 | 26951 | 3 | 3 | Single-family detached | No | More than one type | 109.0, 322.0 | 30.0, 59.0 |  |  | 15 | - | 30 | 59 | 23 | 238.0, 39.0, 13.0 | 0.0, 0.0, 0.0 | 21 | Between conditioned space and ambient, Between conditioned space and garage, Between conditioned space and enclosed crawl | 2891.0, 385.0 | 0.0, 0.0 | 23.0, 23.0 | 23 | 4.5, 25.0, 187.699997, 50.0, 50.0, 8.8, 41.5, 45.0 | 0.3, 0.3, 0.3, 0.3, 0.3, 0.3, 0.3, 0.3 | 0.3, 0.3, 0.3, 0.3, 0.3, 0.3, 0.3, 0.3 | 0.3 | 0.3 | 412 | 30 | 9 | 49 | - | Conditioned area | 1 | 92.1 | Natural gas | AFUE | Fuel-fired air distribution heater | No | Garage or open crawl space | 1 | 0.95 | Electric | Conventional | 50 |  | - | - | 608.7 | 112.7 | 100 | CFM @ 50 Pascals | 100.0, 95.0, 5.0 | Conditioned space, Conditioned space, Attic, exposed | 0.0, 0.0, 8.0 | Conditioned | 95 | 2.83 | ACH @ 50 Pascals | Air Cycler | 100 | 337.3633 | 246.3685 | - | - | 2539.8923 | 34.5772 | - | 8.6686 | - | 9.6225 | - | 32.5552 | 332.72 | - | 282.21 | 1645.7
Bend | OR | 97701 | Bend, OR | Deschutes | Central - 8 | 5B | Pacific Power | Cascade Natural Gas | 67199 | 2017 | 2014 ORSC | No | No | No Solar | No | - | - | - | - | 2017-12-18 | 74 | 87 | 105 | 14% | 9.3 | 10.7 | 13.3 | 985.33 | 82.11 | 1874 | 17053 | 1 | 3 | Single-family detached | No | Enclosed crawl space | 1874 | 30 |  |  | - | - | 30 | - | - | 175.0, 47.0 | 0.0, 0.0 | 21 | Between conditioned space and ambient, Between conditioned space and garage | 1591.0, 430.0 | 0.0, 0.0 | 21.0, 21.0 | 21 | 50.0, 6.0, 196.0, 40.0 | 0.3, 0.3, 0.3, 0.3 | 0.3, 0.3, 0.3, 0.3 | 0.3 | 0.3 | 292 | 19 | 12.3 | 38 | - | Garage or open crawl space | 1 | 95 | Natural gas | AFUE | Fuel-fired air distribution heater | No | Garage or open crawl space | 1 | 0.62 | Natural gas | Conventional | 50 |  | - | - | 506 | 93.7 | 96 | CFM @ 50 Pascals | 10.0, 10.0, 90.0, 90.0 | Garage, Garage, Attic, exposed, Attic, exposed | 8.0, 8.0, 8.0, 8.0 | Unconditioned | 0 | 3.22 | ACH @ 50 Pascals | Air Cycler | 100 | 350.6891 | 332.9251 | - | 160.2025 | - | 36.2052 | - | 16.0202 | - | 7.9965 | - | 7.325 | 289.51 | - | 117.35 | 1135.33
Bend | OR | 97701 | Bend, OR | Deschutes | Central - 8 | 5B | Pacific Power | Cascade Natural Gas | 67701 | 2017 | 2014 ORSC | No | No | No Solar | No | - | - | - | - | 2017-12-18 | 74 | 88 | 106 | 15% | 9.3 | 10.8 | 13.5 | 979.35 | 81.61 | 1919 | 18411 | 2 | 3 | Single-family detached | No | Enclosed crawl space | 23.0, 948.0 | 30.0, 30.0 |  |  | - | - | 30 | 30 | - | 111.0, 20.0 | 0.0, 0.0 | 21 | Between conditioned space and ambient, Between conditioned space and garage | 2307.0, 202.0 | 0.0, 0.0 | 21.0, 21.0 | 21 | 40.0, 39.0, 54.0, 42.0, 26.0, 40.0 | 0.3, 0.3, 0.3, 0.3, 0.3, 0.3 | 0.3, 0.3, 0.3, 0.3, 0.3, 0.3 | 0.3 | 0.3 | 241 | 19 | 12.3 | 38 | - | Attic | 1 | 93 | Natural gas | AFUE | Fuel-fired air distribution heater | No | Garage or open crawl space | 1 | 0.6 | Natural gas | Conventional | 50 |  | - | - | 388.6 | 72 | 77 | CFM @ 50 Pascals | 50.0, 100.0, 50.0 | Attic, exposed, Attic, exposed, Conditioned space | 8.0, 8.0, 8.0 | Partial | 50 | 2.8 | ACH @ 50 Pascals | Air Cycler | 100 | 335.4376 | 266.1673 | - | 168.4107 | - | 34.4522 | - | 16.8411 | - | 7.8867 | - | 7.325 | 271.71 | - | 123.36 | 1129.35
Bend | OR | 97701 | Bend, OR | Deschutes | Central - 8 | 5B | Pacific Power | Cascade Natural Gas | 67698 | 2017 | 2014 ORSC | No | No | No Solar | No | - | - | - | - | 2017-12-18 | 75 | 88 | 106 | 14% | 9.3 | 10.8 | 13.5 | 989.26 | 82.44 | 1919 | 18411 | 2 | 3 | Single-family detached | No | Enclosed crawl space | 23.0, 948.0 | 30.0, 30.0 |  |  | - | - | 30 | 30 | - | 111.0, 20.0 | 0.0, 0.0 | 21 | Between conditioned space and ambient, Between conditioned space and garage | 2307.0, 202.0 | 0.0, 0.0 | 21.0, 21.0 | 21 | 40.0, 39.0, 54.0, 42.0, 26.0, 40.0 | 0.3, 0.3, 0.3, 0.3, 0.3, 0.3 | 0.3, 0.3, 0.3, 0.3, 0.3, 0.3 | 0.3 | 0.3 | 241 | 19 | 12.3 | 38 | - | Attic | 1 | 93 | Natural gas | AFUE | Fuel-fired air distribution heater | No | Garage or open crawl space | 1 | 0.6 | Natural gas | Conventional | 50 |  | - | - | 388.598 | 71.9625 | 107 | CFM @ 50 Pascals | 50.0, 100.0, 50.0 | Attic, exposed, Attic, exposed, Conditioned space | 8.0, 8.0, 0.0 | Partial | 50 | 2.97 | ACH @ 50 Pascals | Air Cycler | 100 | 346.3083 | 285.8614 | - | 168.4107 | - | 35.6065 | - | 16.8411 | - | 7.9093 | - | 7.325 | 281.62 | - | 123.36 | 1139.26
Tigard | OR | 97223 | Portland-Vancouver-Hillsboro, OR-WA | Washington | Portland Metro - 3 | 4C | Portland General Electric | NW Natural Gas | 67919 | 2017 | 2014 ORSC | No | No | No Solar | No | - | - | - | - | 2017-12-18 | 75 | 100 | 144 | 25% | 7.6 | 9.6 | 12.6 | 1486.37 | 123.86 | 3248 | 29029 | 2 | 4 | Single-family detached | No | Enclosed crawl space | 56.0, 1360.0, 472.0 | 30.0, 30.0, 59.0 |  |  | - | - | 30 | 59 | - | 141.0, 41.0 | 0.0, 0.0 | 21 | Between conditioned space and ambient, Between conditioned space and garage | 2712.0, 368.0 | 0.0, 0.0 | 23.0, 23.0 | 23 | 54.0, 92.0, 83.0, 88.5, 50.0, 62.5, 80.0 | 0.3, 0.3, 0.3, 0.3, 0.3, 0.3, 0.3 | 0.3, 0.3, 0.3, 0.3, 0.3, 0.3, 0.3 | 0.3 | 0.3 | 510 | 30 | 9 | 49 | - | Conditioned area | 1 | 92.1 | Natural gas | AFUE | Fuel-fired air distribution heater | No | Conditioned area | 1 | 0.95 | Electric | Conventional | 50.0, 50.0 |  | - | - | 657.7 | 121.8 | 100 | CFM @ 50 Pascals | 100.0, 95.0, 5.0 | Conditioned space, Conditioned space, Attic, exposed | 0.0, 0.0, 8.0 | Conditioned | 95 | 2.45 | ACH @ 50 Pascals | Air Cycler | 100 | 325.3196 | 248.3382 | - | - | 2609.6277 | 33.3795 | - | 8.9066 | - | 9.6477 | - | 32.5552 | 322.04 | - | 289.96 | 1708.37
Portland | OR | 97229 | Portland-Vancouver-Hillsboro, OR-WA | Washington | Portland Metro - 3 | 4C | Portland General Electric | NW Natural Gas | 67970 | 2017 | 2014 ORSC | No | No | No Solar | No | - | - | - | - | 2017-12-18 | 75 | 107 | 158 | 28% | 7.5 | 10.3 | 13.7 | 1432.49 | 119.37 | 3697 | 37340 | 3 | 5 | Single-family detached | No | More than one type | 103.0, 675.0, 330.0, 351.0 | 30.0, 30.0, 30.0, 30.0 |  |  | - | - | 30 | 30 | 21 | 279.0, 18.0, 12.0 | 0.0, 0.0, 0.0 | 21 | Between conditioned space and ambient, Between conditioned space and garage, Between conditioned space and enclosed crawl | 2697.0, 413.0, 109.0, 486.0 | 0.0, 0.0, 0.0, 0.0 | 21.0, 21.0, 21.0, 21.0 | 21 | 56.0, 34.0, 164.0, 44.0 | 0.3, 0.3, 0.3, 0.3 | 0.3, 0.3, 0.3, 0.3 | 0.3 | 0.3 | 298 | - | 40 | 38 | - | Attic | 1 | 95.5 | Natural gas | AFUE | Fuel-fired air distribution heater | No | Garage or open crawl space | 1 | 3.4 | Electric | Heat pump | 65 |  | - | - | 748.6 | 138.6 | 145 | CFM @ 50 Pascals | 50.0, 100.0, 50.0 | Attic, exposed, Attic, exposed, Conditioned space | 8.0, 8.0, 0.0 | Partial | 50 | 3.13 | ACH @ 50 Pascals | Air Cycler | 100 | 381.0967 | 336.7841 | - | - | 723.0251 | 39.2591 | - | 2.4677 | - | 9.7388 | - | 32.5552 | 382.34 | - | 80.34 | 1654.49
Bend | OR | 97701 | Bend, OR | Deschutes | Central - 8 | 5B | Pacific Power | Cascade Natural Gas | 53965 | 2017 | 2014 ORSC | No | No | No Solar | No | - | - | - | - | 2017-12-18 | 76 | 102 | 129 | 25% | 10.6 | 12.7 | 16.4 | 1101.56 | 91.8 | 2462 | 21694 | 2 | 4 | Single-family detached | No | Enclosed crawl space | 1614.0, 382.0 | 38.0, 38.0 |  |  | - | - | 38 | 38 | - | 86.0, 17.0 | 0.0, 0.0 | 21 | Between conditioned space and ambient, Between conditioned space and garage | 1886.0, 342.0, 640.0 | 0.0, 0.0, 0.0 | 23.0, 23.0, 23.0 | 23 | 78.0, 127.5, 24.0, 32.0 | 0.3, 0.3, 0.3, 0.3 | 0.3, 0.3, 0.3, 0.3 | 0.3 | 0.3 | 261 | 35 | 9 | 49 | - | Garage or open crawl space | 1 | 95 | Natural gas | AFUE | Fuel-fired air distribution heater | No | Garage or open crawl space | 1 | 0.82 | Natural gas | Instant water heater | - |  | - | - | 498.6 | 92.3 | 147 | CFM @ 50 Pascals | 50.0, 50.0, 50.0, 50.0 | Enclosed crawl space, Enclosed crawl space, Attic, exposed, Attic, exposed | 8.0, 8.0, 8.0, 8.0 | Unconditioned | 0 | 3.21 | ACH @ 50 Pascals | Air Cycler | 88 | 371.3974 | 532.8076 | - | 104.3393 | - | 38.9582 | - | 10.4339 | - | 8.3313 | - | 7.325 | 324.57 | - | 76.43 | 1251.56
Bend | OR | 97702 | Bend, OR | Deschutes | Central - 8 | 5B | Pacific Power | Cascade Natural Gas | 66019 | 2017 | 2014 ORSC | No | No | No Solar | No | - | - | - | - | 2017-12-18 | 76 | 88 | 107 | 14% | 9.4 | 10.8 | 13.6 | 996.88 | 83.07 | 1924 | 18096 | 2 | 3 | Single-family detached | No | Enclosed crawl space | 1256 | 30 |  |  | - | - | 30 | - | - | 129.0, 20.0 | 0.0, 0.0 | 21 | Between conditioned space and ambient, Between conditioned space and garage | 2335.0, 185.0 | 0.0, 0.0 | 21.0, 21.0 | 21 | 65.0, 13.0, 40.0, 60.0, 8.0, 24.0 | 0.3, 0.3, 0.3, 0.3, 0.3, 0.3 | 0.3, 0.3, 0.3, 0.3, 0.3, 0.3 | 0.3 | 0.3 | 210 | 19 | 12.3 | 38 | - | Attic | 1 | 93 | Natural gas | AFUE | Fuel-fired air distribution heater | No | Garage or open crawl space | 1 | 0.6 | Natural gas | Conventional | 50 |  | - | - | 389.6 | 72.2 | 101 | CFM @ 50 Pascals | 10.0, 90.0, 100.0 | Conditioned space, Attic, exposed, Attic, exposed | 8.0, 8.0, 8.0 | Partial | 10 | 3.2 | ACH @ 50 Pascals | Air Cycler | 100 | 353.7015 | 301.6372 | - | 168.4107 | - | 36.3996 | - | 16.8411 | - | 7.9286 | - | 7.325 | 288.6 | - | 123.36 | 1146.88
Tigard | OR | 97223 | Portland-Vancouver-Hillsboro, OR-WA | Washington | Portland Metro - 3 | 4C | Portland General Electric | NW Natural Gas | 67921 | 2017 | 2014 ORSC | No | No | No Solar | No | - | - | - | - | 2017-12-18 | 77 | 100 | 144 | 24% | 7.7 | 9.6 | 12.6 | 1498.31 | 124.86 | 3248 | 29029 | 2 | 4 | Single-family detached | No | Enclosed crawl space | 56.0, 1360.0, 472.0 | 30.0, 30.0, 59.0 |  |  | - | - | 30 | 59 | - | 141.0, 41.0 | 0.0, 0.0 | 21 | Between conditioned space and ambient, Between conditioned space and garage | 2712.0, 368.0 | 0.0, 0.0 | 23.0, 23.0 | 23 | 54.0, 92.0, 83.0, 88.5, 50.0, 62.5, 80.0 | 0.3, 0.3, 0.3, 0.3, 0.3, 0.3, 0.3 | 0.3, 0.3, 0.3, 0.3, 0.3, 0.3, 0.3 | 0.3 | 0.3 | 510 | 30 | 9 | 49 | - | Conditioned area | 1 | 92.1 | Natural gas | AFUE | Fuel-fired air distribution heater | No | Conditioned area | 1 | 0.95 | Electric | Conventional | 50.0, 50.0 |  | - | - | 657.7 | 121.8 | 100 | CFM @ 50 Pascals | 100.0, 95.0, 5.0 | Conditioned space, Conditioned space, Attic, exposed | 0.0, 0.0, 8.0 | Conditioned | 95 | 2.88 | ACH @ 50 Pascals | Air Cycler | 100 | 337.9089 | 253.2399 | - | - | 2609.6306 | 34.6552 | - | 8.9066 | - | 9.6371 | - | 32.5552 | 333.98 | - | 289.96 | 1720.31
Bend | OR | 97702 | Bend, OR | Deschutes | Central - 8 | 5B | Pacific Power | Cascade Natural Gas | 67929 | 2017 | 2014 ORSC | No | No | No Solar | No | - | - | - | - | 2017-12-18 | 77 | 88 | 106 | 12% | 9.6 | 10.8 | 13.5 | 1018.75 | 84.9 | 1919 | 18411 | 2 | 3 | Single-family detached | No | Enclosed crawl space | 23.0, 948.0 | 30.0, 30.0 |  |  | - | - | 30 | 30 | - | 111.0, 20.0 | 0.0, 0.0 | 21 | Between conditioned space and ambient, Between conditioned space and garage | 2307.0, 202.0 | 0.0, 0.0 | 21.0, 21.0 | 21 | 40.0, 39.0, 54.0, 42.0, 26.0, 40.0 | 0.3, 0.3, 0.3, 0.3, 0.3, 0.3 | 0.3, 0.3, 0.3, 0.3, 0.3, 0.3 | 0.3 | 0.3 | 241 | 19 | 12.3 | 38 | - | Attic | 1 | 93 | Natural gas | AFUE | Fuel-fired air distribution heater | No | Garage or open crawl space | 1 | 0.6 | Natural gas | Conventional | 50 |  | - | - | 388.5975 | 71.9625 | 103 | CFM @ 50 Pascals | 60.0, 100.0, 40.0 | Attic, exposed, Attic, exposed, Exterior wall | 8.0, 8.0, 8.0 | Unconditioned | 0 | 2.98 | ACH @ 50 Pascals | Exhaust Only | 100 | 366.5074 | 315.431 | - | 168.4107 | - | 37.7273 | - | 16.8411 | - | 7.9341 | - | 7.325 | 299.33 | - | 123.36 | 1168.75
Wilsonville | OR | 97070 | Portland-Vancouver-Hillsboro, OR-WA | Washington | Portland Metro - 3 | 4C | Portland General Electric | NW Natural Gas | 68074 | 2017 | 2014 ORSC | No | No | No Solar | No | - | - | - | - | 2017-12-18 | 77 | 100 | 144 | 23% | 7.8 | 9.5 | 12.6 | 1510.47 | 125.87 | 3248 | 29029 | 2 | 4 | Single-family detached | No | Enclosed crawl space | 56.0, 1360.0, 472.0 | 30.0, 30.0, 59.0 |  |  | - | - | 30 | 59 | - | 141.0, 41.0 | 0.0, 0.0 | 21 | Between conditioned space and ambient, Between conditioned space and garage | 2712.0, 368.0 | 0.0, 0.0 | 23.0, 23.0 | 23 | 54.0, 92.0, 83.0, 88.5, 50.0, 62.5, 80.0 | 0.3, 0.3, 0.3, 0.3, 0.3, 0.3, 0.3 | 0.3, 0.3, 0.3, 0.3, 0.3, 0.3, 0.3 | 0.3 | 0.3 | 510 | 30 | 9 | 49 | - | Conditioned area | 1 | 92.1 | Natural gas | AFUE | Fuel-fired air distribution heater | No | Garage or open crawl space | 1 | 0.95 | Electric | Conventional | 50.0, 50.0 |  | - | - | 657.7 | 121.8 | 100 | CFM @ 50 Pascals | 100.0, 95.0, 5.0 | Conditioned space, Conditioned space, Attic, exposed | 0.0, 0.0, 8.0 | Conditioned | 95 | 3.18 | ACH @ 50 Pascals | Air Cycler | 100 | 342.9058 | 256.6692 | - | - | 2674.4844 | 35.1666 | - | 9.1279 | - | 9.6364 | - | 32.5552 | 338.88 | - | 297.16 | 1732.47
Hillsboro | OR | 97123 | Portland-Vancouver-Hillsboro, OR-WA | Washington | Portland Metro - 3 | 4C | Portland General Electric | NW Natural Gas | 68079 | 2017 | 2014 ORSC | No | No | No Solar | No | - | - | - | - | 2017-12-18 | 77 | 92 | 130 | 15% | 6.9 | 8.1 | 11.4 | 1286.83 | 107.24 | 2798 | 24030 | 2 | 4 | Single-family detached | No | Enclosed crawl space | 1366.0, 407.0 | 30.0, 30.0 |  |  | - | - | 30 | - | - | 95.0, 40.0 | 0.0, 0.0 | 21 | Between conditioned space and ambient, Between conditioned space and garage | 2611.0, 356.0 | 0.0, 0.0 | 21.0, 21.0 | 21 | 42.0, 12.0, 114.0, 25.0, 70.0, 28.0, 36.0, 20.0 | 0.3, 0.3, 0.3, 0.3, 0.3, 0.3, 0.3, 0.3 | 0.3, 0.3, 0.3, 0.3, 0.3, 0.3, 0.3, 0.3 | 0.3 | 0.3 | 347 | 30.0, 0.0 | 9.0, 30.0 | 49 | 38 | Garage or open crawl space | 1 | 95 | Natural gas | AFUE | Fuel-fired air distribution heater | No | Garage or open crawl space | 1 | 0.6 | Natural gas | Conventional | 50 |  | - | - | 566.6 | 104.9 | 121 | CFM @ 50 Pascals | 10.0, 10.0, 45.0, 45.0, 45.0, 45.0 | Garage, Garage, Enclosed crawl space, Enclosed crawl space, Attic, exposed, Attic, exposed | 8.0, 8.0, 8.0, 8.0, 8.0, 8.0 | Unconditioned | 0 | 3.25 | ACH @ 50 Pascals | Air Cycler | 100 | 329.646 | 318.5703 | - | 157.97 | - | 34.0519 | - | 15.797 | - | 9.8009 | - | 9.072 | 333.74 | - | 143.31 | 1508.83
Bend | OR | 97702 | Bend, OR | Deschutes | Central - 8 | 5B | Pacific Power | Cascade Natural Gas | 67874 | 2017 | 2014 ORSC | No | No | No Solar | No | - | - | - | - | 2017-12-18 | 79 | 94 | 116 | 15% | 9.9 | 11.5 | 14.7 | 1047.63 | 87.3 | 2142 | 20310 | 2 | 3 | Single-family detached | No | Enclosed crawl space | 818.0, 57.0, 500.0 | 30.0, 30.0, 30.0 |  |  | - | - | 30 | 30 | - | 98.0, 25.0 | 0.0, 0.0 | 21 | Between conditioned space and ambient, Between conditioned space and garage | 2355.0, 228.0 | 0.0, 0.0 | 21.0, 21.0 | 21 | 40.0, 6.0, 55.0, 45.0, 40.0, 40.0, 20.0 | 0.3, 0.3, 0.3, 0.3, 0.3, 0.3, 0.3 | 0.3, 0.3, 0.3, 0.3, 0.3, 0.3, 0.3 | 0.3 | 0.3 | 246 | 19 | 12.3 | 38 | - | Attic | 1 | 93 | Natural gas | AFUE | Fuel-fired air distribution heater | No | Garage or open crawl space | 1 | 0.6 | Natural gas | Conventional | 50 |  | - | - | 433.8 | 80.3 | 76 | CFM @ 50 Pascals | 40.0, 60.0, 100.0 | Exterior wall, Attic, exposed, Attic, exposed | 8.0, 8.0, 8.0 | Unconditioned | 0 | 3.1 | ACH @ 50 Pascals | Air Cycler | 100 | 382.4539 | 317.412 | - | 168.4107 | - | 39.3287 | - | 16.8411 | - | 7.9125 | - | 7.325 | 311.19 | - | 123.36 | 1197.63
Bend | OR | 97701 | Bend, OR | Deschutes | Central - 8 | 5B | Pacific Power | Cascade Natural Gas | 67726 | 2017 | 2014 ORSC | No | No | No Solar | No | - | - | - | - | 2017-12-18 | 80 | 94 | 115 | 14% | 10.1 | 11.7 | 14.6 | 1069.49 | 89.12 | 2131 | 18897 | 2 | 4 | Single-family detached | No | Enclosed crawl space | 107.0, 818.0, 427.0 | 30.0, 30.0, 30.0 |  |  | - | - | 30 | 30 | - | 107.0, 46.0 | 0.0, 0.0 | 21 | Between conditioned space and ambient, Between conditioned space and garage | 2192.0, 419.0 | 0.0, 0.0 | 21.0, 21.0 | 21 | 10.0, 12.5, 70.0, 47.799999, 49.0, 24.0, 58.0, 30.0 | 0.3, 0.3, 0.3, 0.3, 0.3, 0.3, 0.3, 0.3 | 0.3, 0.3, 0.3, 0.3, 0.3, 0.3, 0.3, 0.3 | 0.3 | 0.3 | 301 | 19.0, 0.0 | 12.3, 32.0 | 38 | 30 | Attic | 1 | 93 | Natural gas | AFUE | Fuel-fired air distribution heater | No | Garage or open crawl space | 1 | 0.6 | Natural gas | Conventional | 50 |  | - | - | 431.5 | 79.9 | 121 | CFM @ 50 Pascals | 50.0, 100.0, 50.0 | Attic, exposed, Attic, exposed, Conditioned space | 8.0, 8.0, 8.0 | Partial | 50 | 3.2 | ACH @ 50 Pascals | Air Cycler | 100 | 375.4691 | 325.8553 | - | 168.4107 | - | 38.659 | - | 16.8411 | - | 7.9392 | - | 7.325 | 306.92 | - | 123.36 | 1219.49
Bend | OR | 97701 | Bend, OR | Deschutes | Central - 8 | 5B | Pacific Power | Cascade Natural Gas | 67952 | 2017 | 2014 ORSC | No | No | No Solar | No | - | - | - | - | 2017-12-18 | 80 | 90 | 118 | 11% | 10.3 | 11.5 | 15 | 1086.69 | 90.56 | 2194 | 19965 | 1 | 4 | Single-family detached | No | Enclosed crawl space | 2194 | 30 |  |  | - | - | 30 | - | - | - | - | - | - | 1748.0, 403.0 | 0.0, 0.0 | 21.0, 21.0 | 21 | 25.0, 67.0, 110.0, 25.0 | 0.3, 0.3, 0.3, 0.3 | 0.3, 0.3, 0.3, 0.3 | 0.3 | 0.3 | 227 | 19 | 12.3 | 38 | - | Garage or open crawl space | 1 | 95 | Natural gas | AFUE | Fuel-fired air distribution heater | No | Garage or open crawl space | 1 | 0.6 | Natural gas | Conventional | 50 |  | - | - | 592.4 | 109.7 | 98 | CFM @ 50 Pascals | 5.0, 5.0, 95.0, 95.0 | Garage, Garage, Enclosed crawl space, Attic, exposed | 8.0, 8.0, 8.0, 8.0 | Unconditioned | 0 | 2.91 | ACH @ 50 Pascals | Exhaust Only | 100 | 367.383 | 357.9229 | - | 168.4107 | - | 37.9599 | - | 16.8411 | - | 8.0139 | - | 7.325 | 304.21 | - | 123.36 | 1236.69
Portland | OR | 97229 | Portland-Vancouver-Hillsboro, OR-WA | Washington | Portland Metro - 3 | 4C | Portland General Electric | NW Natural Gas | 58073 | 2017 | 2014 ORSC | No | No | No Solar | No | - | - | - | - | 2017-12-18 | 81 | 115 | 151 | 29% | 8 | 10.4 | 13.1 | 1534.52 | 127.88 | 3462 | 32880 | 2 | 5 | Single-family detached | No | Enclosed crawl space | 1455.0, 538.0, 88.0 | 38.0, 50.0, 50.0 |  |  | - | - | 38 | 50 | - | 151.0, 47.0 | 0.0, 0.0 | 21 | Between conditioned space and ambient, Between conditioned space and garage | 3193.0, 470.0 | 0.0, 0.0 | 23.0, 23.0 | 23 | 77.0, 231.300003, 173.300003, 38.0 | 0.3, 0.3, 0.3, 0.3 | 0.3, 0.3, 0.3, 0.3 | 0.3 | 0.3 | 519 | 35 | 9 | 49 | - | Conditioned area | 1 | 95 | Natural gas | AFUE | Fuel-fired air distribution heater | No | Conditioned area | 1 | 0.82 | Natural gas | Instant water heater | - |  | 13 | SEER | 701.0551 | 129.825 | 99 | CFM @ 50 Pascals | 65.0, 65.0, 35.0, 35.0 | Conditioned space, Conditioned space, Attic, exposed, Attic, exposed | 0.0, 0.0, 8.0, 8.0 | Partial | 65 | 2.24 | ACH @ 50 Pascals | Air Cycler | 100 | 336.5256 | 555.4066 | 1277.2284 | 98.1101 | - | 35.5481 | 4.3591 | 9.811 | - | 10.3023 | 32.6267 | 9.072 | 366.23 | 142.22 | 89.01 | 1756.52
Bend | OR | 97702 | Bend, OR | Deschutes | Central - 8 | 5B | Pacific Power | Cascade Natural Gas | 67875 | 2017 | 2014 ORSC | No | No | No Solar | No | - | - | - | - | 2017-12-18 | 81 | 94 | 111 | 14% | 10 | 11.6 | 14.1 | 1064.92 | 88.74 | 2025 | 18405 | 2 | 4 | Single-family detached | No | Enclosed crawl space | 1001.0, 28.0, 302.0 | 30.0, 30.0, 30.0 |  |  | - | - | 30 | 30 | - | 125.0, 33.0 | 0.0, 0.0 | 21 | Between conditioned space and ambient, Between conditioned space and garage | 2450.0, 296.0 | 0.0, 0.0 | 21.0, 21.0 | 21 | 63.0, 40.0, 55.0, 50.0, 20.0, 30.0, 41.5 | 0.3, 0.3, 0.3, 0.3, 0.3, 0.3, 0.3 | 0.3, 0.3, 0.3, 0.3, 0.3, 0.3, 0.3 | 0.3 | 0.3 | 299.5 | 19 | 12.3 | 38 | 38 | Attic | 1 | 93 | Natural gas | AFUE | Fuel-fired air distribution heater | No | Garage or open crawl space | 1 | 0.6 | Natural gas | Conventional | 50 |  | - | - | 410.1 | 75.9 | 93 | CFM @ 50 Pascals | 40.0, 60.0, 100.0 | Exterior wall, Attic, exposed, Attic, exposed | 8.0, 8.0, 8.0 | Unconditioned | 0 | 3.21 | ACH @ 50 Pascals | Air Cycler | 100 | 386.6182 | 335.6165 | - | 168.4107 | - | 39.8073 | - | 16.8411 | - | 7.9394 | - | 7.325 | 316.05 | - | 123.36 | 1214.92
Bend | OR | 97701 | Bend, OR | Deschutes | Central - 8 | 5B | Pacific Power | Cascade Natural Gas | 67934 | 2017 | 2014 ORSC | No | No | No Solar | No | - | - | - | - | 2017-12-18 | 81 | 98 | 114 | 16% | 10 | 11.7 | 14.5 | 1058.82 | 88.24 | 2099 | 20020 | 2 | 3 | Single-family detached | No | Enclosed crawl space | 54.0, 919.0, 499.0 | 30.0, 30.0, 30.0 |  |  | - | - | 30 | - | - | 88.0, 37.0, 15.0 | 0.0, 0.0, 0.0 | 21 | Between conditioned space and ambient, Between conditioned space and garage, Between conditioned space and attic | 2170.0, 122.0, 337.0 | 0.0, 0.0, 0.0 | 21.0, 21.0, 21.0 | 21 | 24.0, 32.0, 111.0, 10.0, 60.0, 96.0, 24.0, 20.0 | 0.3, 0.3, 0.3, 0.3, 0.3, 0.3, 0.3, 0.3 | 0.3, 0.3, 0.3, 0.3, 0.3, 0.3, 0.3, 0.3 | 0.3 | 0.3 | 377 | 19 | 12.3 | 38 | - | Garage or open crawl space | 1 | 95 | Natural gas | AFUE | Fuel-fired air distribution heater | No | Garage or open crawl space | 1 | 0.6 | Natural gas | Conventional | 50 |  | - | - | 425 | 78.7 | 92 | CFM @ 50 Pascals | 5.0, 5.0, 95.0, 95.0 | Garage, Garage, Enclosed crawl space, Attic, exposed | 8.0, 8.0, 8.0, 8.0 | Unconditioned | 0 | 2.67 | ACH @ 50 Pascals | Air Cycler | 100 | 402.1653 | 340.9015 | - | 168.4107 | - | 41.38 | - | 16.8411 | - | 7.925 | - | 7.325 | 327.94 | - | 123.36 | 1208.82
Bend | OR | 97702 | Bend, OR | Deschutes | Central - 8 | 5B | Pacific Power | Cascade Natural Gas | 66327 | 2017 | 2014 ORSC | No | No | No Solar | No | - | - | - | - | 2017-12-18 | 82 | 94 | 102 | 12% | 10.4 | 11.8 | 13 | 1098.17 | 91.51 | 1816 | 18342 | 1 | 3 | Single-family detached | No | Enclosed crawl space | 1816 | 30 |  |  | - | - | 30 | - | - | 172.0, 44.0 | 0.0, 0.0 | 21 | Between conditioned space and ambient, Between conditioned space and garage | 1561.0, 400.0 | 0.0, 0.0 | 23.0, 23.0 | 23 | 43.0, 21.0, 161.5, 191.5 | 0.3, 0.3, 0.3, 0.3 | 0.3, 0.3, 0.3, 0.3 | 0.3 | 0.3 | 417 | 30.0, 0.0 | 9.0, 30.0 | 49 | 38 | Garage or open crawl space | 1 | 92 | Natural gas | AFUE | Fuel-fired air distribution heater | No | Garage or open crawl space | 1 | 0.62 | Natural gas | Conventional | 50 |  | 13 | SEER | 490.32 | 90.8 | 98 | CFM @ 50 Pascals | 100.0, 100.0 | Enclosed crawl space, Attic, exposed | 8.0, 8.0 | Unconditioned | 0 | 3.79 | ACH @ 50 Pascals | Air Cycler | 100 | 403.6447 | 322.8795 | 829.0326 | 160.2025 | - | 41.4665 | 2.8295 | 16.0202 | - | 7.8912 | 29.2028 | 7.325 | 327.22 | 82.63 | 117.35 | 1248.17
Bend | OR | 97703 | Bend, OR | Deschutes | Central - 8 | 5B | Pacific Power | Cascade Natural Gas | 62738 | 2017 | 2014 ORSC | No | No | No Solar | No | - | - | - | - | 2017-12-18 | 82 | 114 | 99 | 27% | 10.6 | 13.6 | 12.7 | 1117.64 | 93.14 | 1747 | 19218 | 1 | 3 | Single-family detached | No | Enclosed crawl space | 1747 | 38 |  |  | - | - | 38 | - | - | - | - | - | - | 2594.0, 459.0, 142.0 | 0.0, 0.0, 0.0 | 23.0, 23.0, 23.0 | 23 | 90.199997, 233.0, 307.200012, 82.0 | 0.3, 0.3, 0.3, 0.3 | 0.28, 0.28, 0.28, 0.28 | 0.3 | 0.28 | 712 | 38.0, 38.0 | 10.0, 10.0 | - | 48 | Garage or open crawl space | 1 | 97.5 | Natural gas | AFUE | Fuel-fired air distribution heater | Yes | Garage or open crawl space | 1 | 0.68 | Natural gas | Conventional | 75 |  | 13 | SEER | 471.7 | 87.3 | 31 | CFM @ 50 Pascals | 50.0, 50.0, 50.0, 50.0 | Enclosed crawl space, Enclosed crawl space, Attic, exposed, Attic, exposed | 8.0, 8.0, 8.0, 8.0 | Unconditioned | 0 | 2.45 | ACH @ 50 Pascals | Air Cycler | 89 | 403.4941 | 219.893 | 1265.6426 | 154.6082 | - | 41.0999 | 4.3196 | 15.4608 | - | 7.7092 | 29.2028 | 7.325 | 316.85 | 126.14 | 113.25 | 1267.64
Oregon City | OR | 97045 | Portland-Vancouver-Hillsboro, OR-WA | Clackamas | Portland Metro - 3 | 4C | Portland General Electric | NW Natural Gas | 67675 | 2017 | 2014 ORSC | No | No | No Solar | No | - | - | - | - | 2017-12-18 | 82 | 96 | 129 | 14% | 7.6 | 8.6 | 11.2 | 1418.69 | 118.22 | 2746 | 24647 | 2 | 3 | Single-family detached | No | Enclosed crawl space | 1202.0, 480.0, 43.0 | 30.0, 30.0, 30.0 |  |  | - | - | 30 | 30 | - | - | - | - | - | 2561.0, 491.0 | 0.0, 0.0 | 21.0, 21.0 | 21 | 122.5, 138.0, 92.0, 36.0 | 0.3, 0.3, 0.3, 0.3 | 0.3, 0.3, 0.3, 0.3 | 0.3 | 0.3 | 388.5 | 35 | 9 | 49 | - | Garage or open crawl space | 1 | 93 | Natural gas | AFUE | Fuel-fired air distribution heater | No | Garage or open crawl space | 1 | 0.6 | Natural gas | Conventional | 50 |  | 13 | SEER | 556.1 | 206 | 77 | CFM @ 50 Pascals | 100.0, 100.0 | Attic, exposed, Attic, exposed | 8.0, 8.0 | Unconditioned | 0 | 3.11 | ACH @ 50 Pascals | Exhaust Only | 78 | 342.0772 | 298.9967 | 954.1097 | 157.97 | - | 35.2282 | 3.2563 | 15.797 | - | 9.7315 | 32.4861 | 9.072 | 342.82 | 105.79 | 143.31 | 1640.69
Bend | OR | 97703 | Bend, OR | Deschutes | Central - 8 | 5B | Pacific Power | Cascade Natural Gas | 67852 | 2017 | 2014 ORSC | No | No | No Solar | No | - | - | - | - | 2017-12-18 | 82 | 103 | 122 | 20% | 10.4 | 12.5 | 15.4 | 1101.6 | 91.8 | 2286 | 22551 | 2 | 4 | Single-family detached | No | Enclosed crawl space | 146.0, 1210.0, 113.0 | 30.0, 30.0, 30.0 |  |  | - | - | 30 | - | - | 140.0, 39.0 | 0.0, 0.0 | 21 | Between conditioned space and ambient, Between conditioned space and garage | 2502.0, 358.0 | 0.0, 0.0 | 23.0, 23.0 | 23 | 45.0, 10.0, 57.5, 67.0, 90.0, 35.0, 20.0, 20.0 | 0.3, 0.3, 0.3, 0.3, 0.3, 0.3, 0.3, 0.3 | 0.3, 0.3, 0.3, 0.3, 0.3, 0.3, 0.3, 0.3 | 0.3 | 0.3 | 344.5 | 30 | 9 | 49 | - | Garage or open crawl space | 1 | 95 | Natural gas | AFUE | Fuel-fired air distribution heater | No | Garage or open crawl space | 1 | 0.6 | Natural gas | Conventional | 50 |  | - | - | 462.9 | 85.7 | 106 | CFM @ 50 Pascals | 90.0, 30.0, 10.0, 10.0, 60.0 | Conditioned space, Conditioned space, Garage, Garage, Attic, exposed | 8.0, 8.0, 8.0, 8.0, 8.0 | Partial | 90 | 2.75 | ACH @ 50 Pascals | Air Cycler | 100 | 392.8226 | 319.9344 | - | 168.4107 | - | 40.3742 | - | 16.8411 | - | 7.9015 | - | 7.325 | 319.02 | - | 123.36 | 1251.6
Oregon City | OR | 97045 | Portland-Vancouver-Hillsboro, OR-WA | Clackamas | Portland Metro - 3 | 4C | Portland General Electric | NW Natural Gas | 67911 | 2017 | 2014 ORSC | No | No | No Solar | No | - | - | - | - | 2017-12-18 | 82 | 97 | 126 | 14% | 7.7 | 8.7 | 11 | 1440.05 | 120 | 2656 | 24304 | 2 | 4 | Single-family detached | No | Enclosed crawl space | 1123.0, 579.0, 9.0 | 30.0, 30.0, 30.0 |  |  | - | - | 30 | 30 | - | - | - | - | - | 2608.0, 455.0, 97.0 | 0.0, 0.0, 0.0 | 21.0, 21.0, 21.0 | 21 | 92.0, 154.5, 70.199997, 97.0 | 0.3, 0.3, 0.3, 0.3 | 0.3, 0.3, 0.3, 0.3 | 0.3 | 0.3 | 413.7 | 35.0, 0.0 | 9.0, 40.0 | 49 | 38 | Garage or open crawl space | 1 | 93 | Natural gas | AFUE | Fuel-fired air distribution heater | No | Garage or open crawl space | 1 | 0.6 | Natural gas | Conventional | 50 |  | 13 | SEER | 537.8 | 99.6 | 75 | CFM @ 50 Pascals | 100.0, 100.0 | Attic, exposed, Attic, exposed | 8.0, 8.0 | Unconditioned | 0 | 2.8 | ACH @ 50 Pascals | Exhaust Only | 77 | 337.0778 | 293.8198 | 1024.2974 | 157.97 | - | 34.7106 | 3.4959 | 15.797 | - | 9.7297 | 32.4861 | 9.072 | 337.72 | 113.57 | 143.31 | 1662.05
Portland | OR | 97229 | Portland-Vancouver-Hillsboro, OR-WA | Washington | Portland Metro - 3 | 4C | Portland General Electric | NW Natural Gas | 58047 | 2017 | 2014 ORSC | No | No | No Solar | No | - | - | - | - | 2017-12-18 | 83 | 115 | 160 | 27% | 8.3 | 10.6 | 13.9 | 1588.17 | 132.35 | 3760 | 32323 | 2 | 5 | Single-family detached | No | Enclosed crawl space | 876.0, 968.0, 158.0 | 38.0, 50.0, 50.0 |  |  | - | - | 38 | 50 | - | 177.0, 15.0 | 0.0, 0.0 | 21 | Between conditioned space and ambient, Between conditioned space and garage | 3081.0, 135.0 | 0.0, 0.0 | 23.0, 23.0 | 23 | 234.0, 211.5, 87.199997, 59.5 | 0.3, 0.3, 0.3, 0.3 | 0.31, 0.31, 0.31, 0.31 | 0.3 | 0.31 | 592 | 35 | 9 | 49 | - | Conditioned area | 1 | 95 | Natural gas | AFUE | Fuel-fired air distribution heater | No | Garage or open crawl space | 1 | 0.82 | Natural gas | Instant water heater | - |  | 13 | SEER | 761.4 | 141 | 75 | CFM @ 50 Pascals | 70.0, 70.0, 30.0, 30.0 | Conditioned space, Conditioned space, Attic, exposed, Attic, exposed | 0.0, 0.0, 8.0, 8.0 | Partial | 70 | 2.77 | ACH @ 50 Pascals | Air Cycler | 96 | 337.8427 | 535.869 | 1288.0211 | 98.1101 | - | 35.6132 | 4.396 | 9.811 | - | 10.2561 | 32.6742 | 9.072 | 365.25 | 143.63 | 89.01 | 1810.17
Portland | OR | 97229 | Portland-Vancouver-Hillsboro, OR-WA | Washington | Portland Metro - 3 | 4C | Portland General Electric | NW Natural Gas | 67797 | 2017 | 2014 ORSC | No | No | No Solar | No | - | - | - | - | 2017-12-18 | 83 | 113 | 159 | 27% | 8.3 | 10.6 | 13.8 | 1604.16 | 133.68 | 3719 | 33392 | 3 | 4 | Single-family detached | No | More than one type | 256.0, 50.0, 939.0, 354.0 | 30.0, 30.0, 30.0, 59.0 |  |  | - | - | 30 | 59 | 23 | 213.0, 35.0, 41.0 | 0.0, 0.0, 0.0 | 21 | Between conditioned space and ambient, Between conditioned space and garage, Between conditioned space and enclosed crawl | 3227.0, 316.0 | 0.0, 0.0 | 23.0, 23.0 | 23 | 30.0, 66.300003, 240.0, 30.0, 75.0, 47.0, 62.5, 27.5 | 0.3, 0.3, 0.3, 0.3, 0.3, 0.3, 0.3, 0.3 | 0.3, 0.3, 0.3, 0.3, 0.3, 0.3, 0.3, 0.3 | 0.3 | 0.3 | 578 | 30 | 9 | 49 | - | Conditioned area | 1 | 92.1 | Natural gas | AFUE | Fuel-fired air distribution heater | No | Conditioned area | 1 | 0.95 | Electric | Conventional | 50.0, 50.0 |  | - | - | 753.098 | 139.463 | 100 | CFM @ 50 Pascals | 100.0, 95.0, 5.0 | Conditioned space, Conditioned space, Attic, exposed | 0.0, 0.0, 8.0 | Conditioned | 95 | 2.52 | ACH @ 50 Pascals | Air Cycler | 100 | 377.407 | 274.6628 | - | - | 2609.6384 | 38.6781 | - | 8.9066 | - | 9.6206 | - | 32.5552 | 372.11 | - | 289.96 | 1826.16
Happy Valley | OR | 97086 | Portland-Vancouver-Hillsboro, OR-WA | Clackamas | Portland Metro - 3 | 4C | Portland General Electric | NW Natural Gas | 56063 | 2017 | 2014 ORSC | No | No | No Solar | No | - | - | - | - | 2017-12-18 | 84 | 114 | 149 | 26% | 8.2 | 10.3 | 13 | 1560.68 | 130.06 | 3398 | 35479 | 2 | 4 | Single-family detached | No | Enclosed crawl space | 2025 | 38 |  |  | - | - | 38 | 38 | 21 | - | - | - | - | 2787.0, 475.0, 131.0 | 0.0, 0.0, 0.0 | 21.0, 21.0, 21.0 | 21 | 48.0, 349.0, 77.0, 43.0 | 0.3, 0.3, 0.3, 0.3 | 0.3, 0.3, 0.3, 0.3 | 0.3 | 0.3 | 517 | 35.0, 0.0 | 9.0, 30.0 | 49 | 38 | Garage or open crawl space | 1 | 95 | Natural gas | AFUE | Fuel-fired air distribution heater | No | Garage or open crawl space | 1 | 0.96 | Natural gas | Instant water heater | - |  | 13 | SEER | 688.1 | 254.9 | 86 | CFM @ 50 Pascals | 100.0, 100.0 | Attic, exposed, Attic, exposed | 8.0, 8.0 | Unconditioned | 0 | 2.38 | ACH @ 50 Pascals | Exhaust Only | 89 | 382.0432 | 561.9844 | 1266.9989 | 83.8024 | - | 40.1224 | 4.3242 | 8.3802 | - | 10.1729 | 32.6236 | 9.072 | 408.16 | 141.07 | 76.03 | 1782.68
Tigard | OR | 97224 | Portland-Vancouver-Hillsboro, OR-WA | Washington | Portland Metro - 3 | 4C | Portland General Electric | NW Natural Gas | 36451 | 2017 | 2014 ORSC | No | No | No Solar | No | - | - | - | - | 2017-12-18 | 84 | 117 | 168 | 29% | 8.9 | 11.4 | 14.6 | 1751.08 | 145.92 | 4016 | 35229 | 2 | 4 | Single-family detached | No | Enclosed crawl space | 1666.0, 41.0, 719.0 | 30.0, 100.0, 100.0 |  |  | - | - | 30 | 100 | - | - | - | - | - | 3031.0, 486.0, 34.0 | 0.0, 0.0, 21.0 | 23.0, 23.0, 0.0 | 23 | 157.0, 200.0, 18.0, 105.0 | 0.3, 0.3, 0.3, 0.3 | 0.27, 0.27, 0.27, 0.27 | 0.3 | 0.27 | 480 | 35.0, 19.0 | 9.0, 12.3 | 49 | 38 | Conditioned area | 1 | 92.1 | Natural gas | AFUE | Fuel-fired air distribution heater | No | Garage or open crawl space | 2 | 0.95 | Electric | Conventional | 50 |  | 13 | SEER | 813.24 | 301.2 | 100 | CFM @ 50 Pascals | 95.0, 100.0, 5.0 | Conditioned space, Conditioned space, Attic, exposed | 8.0, 8.0, 8.0 | Conditioned | 95 | 2.37 | ACH @ 50 Pascals | Air Cycler | 96 | 333.7743 | 234.6012 | 1118.2961 | - | 2674.4844 | 34.1781 | 3.8167 | 9.1279 | - | 9.6019 | 32.8928 | 32.6793 | 328.18 | 125.54 | 298.29 | 1973.08
Portland | OR | 97229 | Portland-Vancouver-Hillsboro, OR-WA | Multnomah | Portland Metro - 3 | 4C | Portland General Electric | NW Natural Gas | 67253 | 2017 | 2014 ORSC | No | No | No Solar | No | - | - | - | - | 2017-12-18 | 84 | 117 | 156 | 26% | 7.9 | 10.7 | 13.6 | 1484.54 | 123.71 | 3628 | 33015 | 3 | 4 | Single-family detached | No | More than one type | 139.0, 185.0, 1004.0, 284.0 | 30.0, 30.0, 30.0, 30.0 |  |  | - | - | 30 | 30 | - | 266.0, 40.0, 14.0 | 0.0, 0.0, 0.0 | 21 | Between conditioned space and ambient, Between conditioned space and garage, Between conditioned space and enclosed crawl | 4122.0, 364.0 | 0.0, 0.0 | 21.0, 21.0 | 21 | 40.0, 110.0, 107.800003, 20.799999, 200.0, 34.5 | 0.3, 0.3, 0.3, 0.3, 0.3, 0.3 | 0.3, 0.3, 0.3, 0.3, 0.3, 0.3 | 0.3 | 0.3 | 513 | - | 40 | 38 | - | Attic | 1 | 92.1 | Natural gas | AFUE | Fuel-fired air distribution heater | No | Garage or open crawl space | 1 | 3.4 | Electric | Heat pump | 65 |  | - | - | 734.7 | 136.1 | 62 | CFM @ 50 Pascals | 25.0, 100.0, 75.0 | Attic, exposed, Attic, exposed, Conditioned space | 8.0, 8.0, 0.0 | Partial | 75 | 3.33 | ACH @ 50 Pascals | Air Cycler | 100 | 485.1398 | 324.7262 | - | - | 723.0251 | 49.6223 | - | 2.4677 | - | 9.5761 | - | 32.5552 | 475.19 | - | 80.34 | 1706.54
Oregon City | OR | 97045 | Portland-Vancouver-Hillsboro, OR-WA | Clackamas | Portland Metro - 3 | 4C | Portland General Electric | NW Natural Gas | 67914 | 2017 | 2014 ORSC | No | No | No Solar | No | - | - | - | - | 2017-12-18 | 84 | 99 | 123 | 14% | 7.8 | 8.8 | 10.8 | 1468.64 | 122.39 | 2576 | 23550 | 2 | 4 | Single-family detached | No | Enclosed crawl space | 1178.0, 516.0 | 30.0, 30.0 |  |  | - | - | 30 | 30 | - | - | - | - | - | 2752.0, 528.0, 28.0 | 0.0, 0.0, 0.0 | 21.0, 21.0, 21.0 | 21 | 86.800003, 138.0, 106.0, 160.5 | 0.3, 0.3, 0.3, 0.3 | 0.3, 0.3, 0.3, 0.3 | 0.3 | 0.3 | 491.3 | 35.0, 0.0 | 9.0, 40.0 | 49 | 38 | Garage or open crawl space | 1 | 93 | Natural gas | AFUE | Fuel-fired air distribution heater | No | Garage or open crawl space | 1 | 0.6 | Natural gas | Conventional | 50 |  | 13 | SEER | 521.6 | 96.6 | 82 | CFM @ 50 Pascals | 100.0, 100.0 | Attic, exposed, Attic, exposed | 8.0, 8.0 | Unconditioned | 0 | 2.61 | ACH @ 50 Pascals | Exhaust Only | 72 | 353.6931 | 306.8386 | 1163.8882 | 157.97 | - | 36.4165 | 3.9723 | 15.797 | - | 9.7266 | 32.4977 | 9.072 | 354.21 | 129.09 | 143.31 | 1690.64
Bend | OR | 97701 | Bend, OR | Deschutes | Central - 8 | 5B | Pacific Power | Cascade Natural Gas | 58677 | 2017 | 2014 ORSC | No | No | No Solar | No | - | - | - | - | 2017-12-18 | 85 | 101 | 122 | 15% | 11 | 12.6 | 15.4 | 1157.99 | 96.5 | 2285 | 21160 | 1 | 5 | Single-family detached | No | Enclosed crawl space | 2285.0, 0.0, 0.0 | 30.0, 30.0, 30.0 |  |  | - | - | 30 | - | - | 205.0, 44.0 | 0.0, 0.0 | 21 | Between conditioned space and ambient, Between conditioned space and garage | 1869.0, 402.0 | 0.0, 0.0 | 23.0, 23.0 | 23 | 74.699997, 45.0, 183.0, 40.0 | 0.28, 0.28, 0.28, 0.28 | 0.26, 0.26, 0.26, 0.26 | 0.28 | 0.26 | 342.7 | 30.0, 0.0 | 9.0, 30.0 | 49 | 38 | Garage or open crawl space | 1 | 93 | Natural gas | AFUE | Fuel-fired air distribution heater | No | Garage or open crawl space | 1 | 0.62 | Natural gas | Conventional | 50 |  | - | - | 617 | 114.3 | 99 | CFM @ 50 Pascals | 90.0, 100.0, 10.0 | Attic, exposed, Attic, exposed, Garage | 8.0, 8.0, 8.0 | Unconditioned | 0 | 3.13 | ACH @ 50 Pascals | Exhaust Only | 100 | 415.676 | 385.1685 | - | 160.2025 | - | 42.8822 | - | 16.0202 | - | 7.9806 | - | 7.325 | 342.22 | - | 117.35 | 1307.99
Eugene | OR | 97405 | Eugene-Springfield, OR | Lane | Southern Willamette - 5 | 4C | Eugene Water & Electric Board | NW Natural Gas | 67925 | 2017 | 2014 ORSC | No | No | No Solar | No | - | - | - | - | 2017-12-18 | 85 | 108 | 160 | 20% | 3.8 | 4.9 | 7.4 | 1244.03 | 103.67 | 3736 | 33360 | 2 | 4 | Single-family detached | No | Enclosed crawl space | 1549.0, 668.0, 18.0 | 30.0, 30.0, 30.0 |  |  | - | - | 30 | 30 | - | 124.0, 65.0 | 0.0, 0.0 | 21 | Between conditioned space and ambient, Between conditioned space and garage | 2735.0, 594.0 | 0.0, 0.0 | 21.0, 21.0 | 21 | 133.0, 93.0, 185.300003, 29.700001 | 0.3, 0.3, 0.3, 0.3 | 0.3, 0.3, 0.3, 0.3 | 0.3 | 0.3 | 441 | 30 | 9 | 49 | - | Garage or open crawl space | 1 | 95 | Natural gas | AFUE | Fuel-fired air distribution heater | No | Garage or open crawl space | 1 | 0.68 | Natural gas | Conventional | 75 |  | - | - | 614 | 113.7 | 120 | CFM @ 50 Pascals | 5.0, 5.0, 45.0, 50.0, 95.0 | Garage, Garage, Enclosed crawl space, Attic, exposed, Attic, exposed | 8.0, 8.0, 8.0, 8.0, 8.0 | Unconditioned | 0 | 2.89 | ACH @ 50 Pascals | Air Cycler | 100 | 395.4466 | 360.5519 | - | 132.0087 | - | 40.7752 | - | 13.2009 | - | 9.5357 | - | 9.072 | 388.82 | - | 119.76 | 1586.03
Wilsonville | OR | 97070 | Portland-Vancouver-Hillsboro, OR-WA | Washington | Portland Metro - 3 | 4C | Portland General Electric | NW Natural Gas | 68075 | 2017 | 2014 ORSC | No | No | No Solar | No | - | - | - | - | 2017-12-18 | 85 | 118 | 168 | 29% | 8.5 | 11 | 14.5 | 1642.4 | 136.87 | 3994 | 38008 | 2 | 4 | Single-family detached | No | Enclosed crawl space | 41.0, 1663.0, 690.0 | 30.0, 30.0, 59.0 |  |  | - | - | 30 | 59 | - | 131.0, 48.0 | 0.0, 0.0 | 21 | Between conditioned space and ambient, Between conditioned space and garage | 3211.0, 484.0 | 0.0, 0.0 | 23.0, 23.0 | 23 | 87.0, 103.300003, 101.0, 102.0, 33.5, 143.5, 40.0 | 0.3, 0.3, 0.3, 0.3, 0.3, 0.3, 0.3 | 0.3, 0.3, 0.3, 0.3, 0.3, 0.3, 0.3 | 0.3 | 0.3 | 610 | 30 | 9 | 49 | - | Conditioned area | 1 | 92.1 | Natural gas | AFUE | Fuel-fired air distribution heater | No | Conditioned area | 1 | 0.95 | Electric | Conventional | 50 |  | - | - | 808.785 | 149.775 | 100 | CFM @ 50 Pascals | 100.0, 95.0, 5.0 | Conditioned space, Conditioned space, Attic, exposed | 0.0, 0.0, 8.0 | Conditioned | 95 | 1.92 | ACH @ 50 Pascals | Air Cycler | 100 | 387.4831 | 283.2786 | - | - | 2507.47 | 39.7151 | - | 8.5579 | - | 9.6232 | - | 32.5555 | 382.19 | - | 278.61 | 1864.4
Wilsonville | OR | 97070 | Portland-Vancouver-Hillsboro, OR-WA | Washington | Portland Metro - 3 | 4C | Portland General Electric | NW Natural Gas | 67270 | 2017 | 2014 ORSC | No | No | No Solar | No | - | - | - | - | 2017-12-18 | 86 | 118 | 168 | 28% | 8.6 | 11 | 14.5 | 1658.73 | 138.23 | 3994 | 38008 | 2 | 4 | Single-family detached | No | Enclosed crawl space | 41.0, 1663.0, 690.0 | 30.0, 30.0, 59.0 |  |  | - | - | 30 | 59 | - | 131.0, 48.0 | 0.0, 0.0 | 21 | Between conditioned space and ambient, Between conditioned space and garage | 3211.0, 484.0 | 0.0, 0.0 | 23.0, 23.0 | 23 | 87.0, 103.300003, 101.0, 102.0, 33.5, 143.5, 40.0 | 0.3, 0.3, 0.3, 0.3, 0.3, 0.3, 0.3 | 0.3, 0.3, 0.3, 0.3, 0.3, 0.3, 0.3 | 0.3 | 0.3 | 610 | 30 | 9 | 49 | - | Conditioned area | 1 | 92.1 | Natural gas | AFUE | Fuel-fired air distribution heater | No | Conditioned area | 1 | 0.95 | Electric | Conventional | 50.0, 50.0 |  | - | - | 808.8 | 149.8 | 77 | CFM @ 50 Pascals | 100.0, 75.0, 25.0 | Conditioned space, Conditioned space, Attic, exposed | 0.0, 0.0, 8.0 | Partial | 75 | 2.26 | ACH @ 50 Pascals | Air Cycler | 100 | 393.4997 | 278.459 | - | - | 2609.6411 | 40.3003 | - | 8.9066 | - | 9.6054 | - | 32.557 | 387.1 | - | 289.97 | 1880.72
Portland | OR | 97229 | Portland-Vancouver-Hillsboro, OR-WA | Multnomah | Portland Metro - 3 | 4C | Portland General Electric | NW Natural Gas | 58074 | 2017 | 2014 ORSC | No | No | No Solar | No | - | - | - | - | 2017-12-18 | 87 | 131 | 166 | 33% | 8.6 | 11.9 | 14.4 | 1651.26 | 137.61 | 3951 | 34222 | 3 | 6 | Single-family detached | No | Enclosed crawl space | 926.0, 368.0, 462.0, 37.0 | 38.0, 38.0, 38.0, 38.0 |  |  | - | - | 38 | - | - | 222.0, 41.0, 47.0 | 0.0, 0.0, 0.0 | 21 | Between conditioned space and ambient, Between conditioned space and garage, Between conditioned space and enclosed crawl | 3438.0, 369.0, 423.0 | 0.0, 0.0, 0.0 | 23.0, 23.0, 23.0 | 23 | 99.800003, 380.5, 12.0, 36.0 | 0.29, 0.29, 0.29, 0.29 | 0.3, 0.3, 0.3, 0.3 | 0.29 | 0.3 | 528 | 35 | 9 | 49 | - | Conditioned area | 2 | 95 | Natural gas | AFUE | Fuel-fired air distribution heater | No | Garage or open crawl space | 2 | 0.82 | Natural gas | Instant water heater | - |  | 13 | SEER | 800.1 | 148.2 | 100 | CFM @ 50 Pascals | 95.0, 95.0, 5.0, 5.0 | Conditioned space, Conditioned space, Attic, exposed, Attic, exposed | 0.0, 0.0, 8.0, 8.0 | Conditioned | 95 | 2.76 | ACH @ 50 Pascals | Air Cycler | 100 | 364.451 | 566.8745 | 1229.4714 | 98.1101 | - | 38.3798 | 4.1961 | 9.811 | - | 10.234 | 32.6853 | 9.072 | 392.78 | 137.15 | 89.01 | 1873.26
Wilsonville | OR | 97070 | Portland-Vancouver-Hillsboro, OR-WA | Washington | Portland Metro - 3 | 4C | Portland General Electric | NW Natural Gas | 66372 | 2017 | 2014 ORSC | No | No | No Solar | No | - | - | - | - | 2017-12-18 | 89 | 118 | 168 | 25% | 8.8 | 11 | 14.5 | 1693.48 | 141.12 | 3994 | 38008 | 2 | 4 | Single-family detached | No | Enclosed crawl space | 41.0, 1663.0, 690.0 | 30.0, 30.0, 59.0 |  |  | - | - | 30 | 59 | - | 131.0, 48.0 | 0.0, 0.0 | 21 | Between conditioned space and ambient, Between conditioned space and garage | 3211.0, 484.0 | 0.0, 0.0 | 23.0, 23.0 | 23 | 87.0, 103.300003, 101.0, 102.0, 33.5, 143.5, 40.0 | 0.3, 0.3, 0.3, 0.3, 0.3, 0.3, 0.3 | 0.3, 0.3, 0.3, 0.3, 0.3, 0.3, 0.3 | 0.3 | 0.3 | 610 | 30 | 9 | 49 | - | Conditioned area | 1 | 92.1 | Natural gas | AFUE | Fuel-fired air distribution heater | No | Conditioned area | 1 | 0.95 | Electric | Conventional | 50.0, 50.0 |  | - | - | 808.785 | 149.775 | 100 | CFM @ 50 Pascals | 100.0, 95.0, 5.0 | Conditioned space, Conditioned space, Attic, exposed | 0.0, 0.0, 8.0 | Conditioned | 95 | 3.11 | ACH @ 50 Pascals | Air Cycler | 100 | 429.073 | 301.0753 | - | - | 2609.6477 | 43.9349 | - | 8.9066 | - | 9.6009 | - | 32.558 | 421.82 | - | 289.98 | 1915.48
Wilsonville | OR | 97070 | Portland-Vancouver-Hillsboro, OR-WA | Washington | Portland Metro - 3 | 4C | Portland General Electric | NW Natural Gas | 67908 | 2017 | 2014 ORSC | No | No | No Solar | No | - | - | - | - | 2017-12-18 | 89 | 117 | 160 | 24% | 8.7 | 10.8 | 13.8 | 1666.96 | 138.91 | 3736 | 35640 | 2 | 4 | Single-family detached | No | Enclosed crawl space | 9.0, 1642.0, 615.0 | 30.0, 30.0, 59.0 |  |  | - | - | 30 | 59 | - | 151.0, 59.0 | 0.0, 0.0 | 21 | Between conditioned space and ambient, Between conditioned space and garage | 3449.0, 598.0 | 0.0, 0.0 | 23.0, 23.0 | 23 | 81.0, 7.5, 135.0, 131.800003, 102.0, 34.0, 107.5 | 0.3, 0.3, 0.3, 0.3, 0.3, 0.3, 0.3 | 0.3, 0.3, 0.3, 0.3, 0.3, 0.3, 0.3 | 0.3 | 0.3 | 599 | 30 | 9 | 49 | - | Conditioned area | 1 | 92.1 | Natural gas | AFUE | Fuel-fired air distribution heater | No | Garage or open crawl space | 1 | 0.95 | Electric | Conventional | 50.0, 50.0 |  | - | - | 756.54 | 140.1 | 100 | CFM @ 50 Pascals | 100.0, 95.0, 5.0 | Conditioned space, Conditioned space, Attic, exposed | 0.0, 0.0, 8.0 | Conditioned | 100 | 2.93 | ACH @ 50 Pascals | Air Cycler | 100 | 433.0032 | 300.132 | - | - | 2674.4844 | 44.3247 | - | 9.1279 | - | 9.5942 | - | 32.5552 | 425.26 | - | 297.16 | 1888.96
Newberg | OR | 97132 | Portland-Vancouver-Hillsboro, OR-WA | Yamhill | Portland Metro - 3 | 4C | Portland General Electric | NW Natural Gas | 68019 | 2017 | 2014 ORSC | No | No | No Solar | No | - | - | - | - | 2017-12-18 | 90 | 119 | 141 | 22% | 7.8 | 10.1 | 12.3 | 1647.36 | 137.28 | 3203 | 29499 | 2 | 3 | Single-family detached | No | More than one type | 1443.0, 880.0 | 30.0, 30.0 |  |  | - | - | 30 | - | 23 | 91.0, 57.0 | 0.0, 0.0 | 21 | Between conditioned space and ambient, Between conditioned space and enclosed crawl | 2492.0, 287.0 | 0.0, 0.0 | 23.0, 23.0 | 23 | 269.0, 276.0, 65.0, 20.0 | 0.3, 0.3, 0.3, 0.3 | 0.3, 0.3, 0.3, 0.3 | 0.3 | 0.3 | 630 | 19 | 12.3 | 38 | - | Garage or open crawl space | 1 | 8.75 | Electric | HSPF | Air-source heat pump | No | Garage or open crawl space | 1 | 2.7 | Electric | Heat pump | 80 |  | - | - | 648.6 | 120.1 | 84 | CFM @ 50 Pascals | 10.0, 10.0, 90.0, 90.0 | Garage, Garage, Enclosed crawl space, Attic, exposed | 8.0, 8.0, 8.0, 8.0 | Unconditioned | 0 | 3.18 | ACH @ 50 Pascals | Air Cycler | 100 | - | 4966.6841 | 1058.512 | - | 919.5137 | 16.9511 | 3.6127 | 3.1383 | - | 33.1379 | 32.5897 | 32.9025 | 561.72 | 117.74 | 103.26 | 1773.36
Wilsonville | OR | 97070 | Portland-Vancouver-Hillsboro, OR-WA | Washington | Portland Metro - 3 | 4C | Portland General Electric | NW Natural Gas | 68025 | 2017 | 2014 ORSC | No | No | No Solar | No | - | - | - | - | 2017-12-18 | 90 | 118 | 168 | 24% | 8.8 | 11 | 14.5 | 1704.23 | 142.02 | 3994 | 38008 | 2 | 4 | Single-family detached | No | Enclosed crawl space | 41.0, 1663.0, 690.0 | 30.0, 30.0, 59.0 |  |  | - | - | 30 | 59 | - | 131.0, 48.0 | 0.0, 0.0 | 21 | Between conditioned space and ambient, Between conditioned space and garage | 3211.0, 484.0 | 0.0, 0.0 | 23.0, 23.0 | 23 | 87.0, 103.300003, 101.0, 102.0, 33.5, 143.5, 40.0 | 0.3, 0.3, 0.3, 0.3, 0.3, 0.3, 0.3 | 0.3, 0.3, 0.3, 0.3, 0.3, 0.3, 0.3 | 0.3 | 0.3 | 610 | 30 | 9 | 49 | - | Conditioned area | 1 | 92.1 | Natural gas | AFUE | Fuel-fired air distribution heater | No | Garage or open crawl space | 1 | 0.95 | Electric | Conventional | 50.0, 50.0 |  | - | - | 808.785 | 149.775 | 100 | CFM @ 50 Pascals | 100.0, 95.0, 5.0 | Conditioned space, Conditioned space, Attic, exposed | 0.0, 0.0, 8.0 | Conditioned | 100 | 3.2 | ACH @ 50 Pascals | Air Cycler | 100 | 432.6952 | 302.4268 | - | - | 2674.4844 | 44.3017 | - | 9.1279 | - | 9.599 | - | 32.561 | 425.25 | - | 297.21 | 1926.23
Sherwood | OR | 97140 | Portland-Vancouver-Hillsboro, OR-WA | Clackamas | Portland Metro - 3 | 4C | Portland General Electric | NW Natural Gas | 66286 | 2017 | 2014 ORSC | No | No | No Solar | No | - | - | - | - | 2017-12-18 | 91 | 126 | 169 | 28% | 9.3 | 11.9 | 14.7 | 1819.56 | 151.63 | 4056 | 37757 | 3 | 4 | Single-family detached | No | More than one type | 504.0, 36.0, 463.0 | 30.0, 30.0, 59.0 |  |  | 15 | - | 30 | 59 | 23 | 218.0, 43.0, 40.0 | 0.0, 0.0, 0.0 | 21 | Between conditioned space and ambient, Between conditioned space and garage, Between conditioned space and enclosed crawl | 3579.0, 432.0 | 0.0, 0.0 | 23.0, 23.0 | 23 | 33.0, 254.0, 95.5, 85.0, 50.0, 62.5, 80.0 | 0.3, 0.3, 0.3, 0.3, 0.3, 0.3, 0.3 | 0.3, 0.3, 0.3, 0.3, 0.3, 0.3, 0.3 | 0.3 | 0.3 | 660 | 30 | 9 | 49 | - | Conditioned area | 1 | 92.1 | Natural gas | AFUE | Fuel-fired air distribution heater | No | Conditioned area | 1 | 0.95 | Electric | Conventional | 50 |  | 13 | SEER | 821.3 | 152.1 | 100 | CFM @ 50 Pascals | 100.0, 95.0, 5.0 | Conditioned space, Conditioned space, Attic, exposed | 0.0, 0.0, 8.0 | Conditioned | 95 | 2.26 | ACH @ 50 Pascals | Air Cycler | 100 | 405.704 | 294.178 | 1294.266 | - | 2507.28 | 41.5744 | 4.4173 | 8.5573 | - | 9.6187 | 32.9313 | 32.689 | 399.89 | 145.47 | 279.73 | 2041.56
Wilsonville | OR | 97070 | Portland-Vancouver-Hillsboro, OR-WA | Washington | Portland Metro - 3 | 4C | Portland General Electric | NW Natural Gas | 67962 | 2017 | 2014 ORSC | No | No | No Solar | No | - | - | - | - | 2017-12-18 | 91 | 117 | 160 | 23% | 8.8 | 10.8 | 13.8 | 1684.44 | 140.37 | 3736 | 35640 | 2 | 4 | Single-family detached | No | Enclosed crawl space | 9.0, 1642.0, 615.0 | 30.0, 30.0, 59.0 |  |  | - | - | 30 | 59 | - | 151.0, 59.0 | 0.0, 0.0 | 21 | Between conditioned space and ambient, Between conditioned space and garage | 3449.0, 598.0 | 0.0, 0.0 | 23.0, 23.0 | 23 | 81.0, 7.5, 135.0, 131.800003, 102.0, 34.0, 107.5 | 0.3, 0.3, 0.3, 0.3, 0.3, 0.3, 0.3 | 0.3, 0.3, 0.3, 0.3, 0.3, 0.3, 0.3 | 0.3 | 0.3 | 599 | 30 | 9 | 49 | - | Conditioned area | 1 | 92.1 | Natural gas | AFUE | Fuel-fired air distribution heater | No | Garage or open crawl space | 1 | 0.95 | Electric | Conventional | 50.0, 50.0 |  | - | - | 756.54 | 140.1 | 100 | CFM @ 50 Pascals | 100.0, 95.0, 5.0 | Conditioned space, Conditioned space, Attic, exposed | 0.0, 0.0, 8.0 | Conditioned | 95 | 3.46 | ACH @ 50 Pascals | Air Cycler | 100 | 451.398 | 307.5916 | - | - | 2674.4844 | 46.1896 | - | 9.1279 | - | 9.5853 | - | 32.5552 | 442.74 | - | 297.16 | 1906.44
Newberg | OR | 97132 | Portland-Vancouver-Hillsboro, OR-WA | Yamhill | Portland Metro - 3 | 4C | Portland General Electric | NW Natural Gas | 68021 | 2017 | 2014 ORSC | No | No | No Solar | No | - | - | - | - | 2017-12-18 | 91 | 119 | 141 | 22% | 7.8 | 10.1 | 12.3 | 1657.66 | 138.14 | 3203 | 29499 | 2 | 3 | Single-family detached | No | More than one type | 1443.0, 880.0 | 30.0, 30.0 |  |  | - | - | 30 | - | 23 | 91.0, 57.0 | 0.0, 0.0 | 21 | Between conditioned space and ambient, Between conditioned space and enclosed crawl | 2492.0, 287.0 | 0.0, 0.0 | 23.0, 23.0 | 23 | 269.0, 276.0, 65.0, 20.0 | 0.3, 0.3, 0.3, 0.3 | 0.3, 0.3, 0.3, 0.3 | 0.3 | 0.3 | 630 | 19 | 12.3 | 38 | - | Garage or open crawl space | 1 | 8.75 | Electric | HSPF | Air-source heat pump | No | Garage or open crawl space | 1 | 2.7 | Electric | Heat pump | 80 |  | - | - | 648.6 | 120.1 | 77 | CFM @ 50 Pascals | 10.0, 10.0, 90.0, 90.0 | Garage, Garage, Enclosed crawl space, Attic, exposed | 8.0, 8.0, 8.0, 8.0 | Unconditioned | 0 | 3.52 | ACH @ 50 Pascals | Air Cycler | 100 | - | 5068.0464 | 1044.6324 | - | 919.5137 | 17.2971 | 3.5653 | 3.1383 | - | 33.1513 | 32.5842 | 32.9084 | 573.42 | 116.17 | 103.28 | 1783.66
Tigard | OR | 97224 | Portland-Vancouver-Hillsboro, OR-WA | Washington | Portland Metro - 3 | 4C | Portland General Electric | NW Natural Gas | 36479 | 2017 | 2014 ORSC | No | No | No Solar | No | - | - | - | - | 2017-12-18 | 92 | 128 | 170 | 28% | 9.5 | 12.1 | 14.7 | 1851.07 | 154.26 | 4066 | 39729 | 3 | 4 | Single-family detached | No | Enclosed crawl space | 519.0, 845.0, 50.0, 445.0 | 30.0, 30.0, 100.0, 100.0 |  |  | - | - | 30 | 100 | 23 | 216.0, 40.0 | 0.0, 0.0 | 21 | Between conditioned space and ambient, Between conditioned space and enclosed crawl | 3312.0, 459.0 | 0.0, 0.0 | 23.0, 23.0 | 23 | 148.0, 308.0, 43.5, 151.0 | 0.3, 0.3, 0.3, 0.3 | 0.3, 0.3, 0.3, 0.3 | 0.3 | 0.3 | 650.5 | 35 | 9 | 49 | - | Conditioned area | 1 | 92.1 | Natural gas | AFUE | Fuel-fired air distribution heater | No | Garage or open crawl space | 2 | 0.95 | Electric | Conventional | 50 |  | 13 | SEER | 823.365 | 457.425 | 100 | CFM @ 50 Pascals | 95.0, 100.0, 5.0 | Conditioned space, Conditioned space, Attic, exposed | 8.0, 8.0, 8.0 | Conditioned | 95 | 2.5 | ACH @ 50 Pascals | Air Cycler | 93 | 407.0953 | 271.9203 | 1231.4847 | - | 2674.4844 | 41.6376 | 4.203 | 9.1279 | - | 9.5757 | 32.9455 | 32.7086 | 398.71 | 138.47 | 298.56 | 2073.07
Oregon City | OR | 97045 | Portland-Vancouver-Hillsboro, OR-WA | Clackamas | Portland Metro - 3 | 4C | Portland General Electric | NW Natural Gas | 66068 | 2017 | 2014 ORSC | No | No | No Solar | No | - | - | - | - | 2017-12-18 | 92 | 118 | 147 | 22% | 8.6 | 10.4 | 12.8 | 1618.79 | 134.9 | 3330 | 30444 | 2 | 4 | Single-family detached | No | Enclosed crawl space | 1354.0, 678.0, 38.0 | 30.0, 30.0, 30.0 |  |  | - | - | 30 | 30 | - | - | - | - | - | 3487.0, 491.0, 81.0 | 0.0, 0.0, 0.0 | 21.0, 21.0, 21.0 | 21 | 85.0, 223.0, 253.0, 31.0 | 0.3, 0.3, 0.3, 0.3 | 0.3, 0.3, 0.3, 0.3 | 0.3 | 0.3 | 592 | 35.0, 0.0 | 9.0, 40.0 | 49 | 38 | Garage or open crawl space | 1 | 93 | Natural gas | AFUE | Fuel-fired air distribution heater | No | Garage or open crawl space | 1 | 0.96 | Natural gas | Instant water heater | - |  | 13 | SEER | 674.325 | 124.875 | 65 | CFM @ 50 Pascals | 100.0, 100.0 | Attic, exposed, Attic, exposed | 8.0, 8.0 | Unconditioned | 0 | 3.06 | ACH @ 50 Pascals | Exhaust Only | 80 | 462.2958 | 361.3745 | 1245.9396 | 83.8024 | - | 47.4629 | 4.2524 | 8.3802 | - | 9.6616 | 32.6244 | 9.072 | 458.57 | 138.73 | 76.03 | 1840.79
Sherwood OR | OR | 97140 | Portland-Vancouver-Hillsboro, OR-WA | Clackamas | Portland Metro - 3 | 4C | Portland General Electric | NW Natural Gas | 66285 | 2017 | 2014 ORSC | No | No | No Solar | No | - | - | - | - | 2017-12-18 | 92 | 126 | 169 | 27% | 9.4 | 11.9 | 14.7 | 1825.71 | 152.14 | 4056 | 37757 | 3 | 4 | Single-family detached | No | More than one type | 504.0, 36.0, 463.0 | 30.0, 30.0, 59.0 |  |  | 15 | - | 30 | 59 | 23 | 218.0, 43.0, 40.0 | 0.0, 0.0, 0.0 | 21 | Between conditioned space and ambient, Between conditioned space and garage, Between conditioned space and enclosed crawl | 3579.0, 432.0 | 0.0, 0.0 | 23.0, 23.0 | 23 | 33.0, 254.0, 95.5, 85.0, 50.0, 62.5, 80.0 | 0.3, 0.3, 0.3, 0.3, 0.3, 0.3, 0.3 | 0.3, 0.3, 0.3, 0.3, 0.3, 0.3, 0.3 | 0.3 | 0.3 | 660 | 30 | 9 | 49 | - | Conditioned area | 1 | 92.1 | Natural gas | AFUE | Fuel-fired air distribution heater | No | Conditioned area | 1 | 0.95 | Electric | Conventional | 50 |  | 13 | SEER | 821.3 | 152.1 | 100 | CFM @ 50 Pascals | 100.0, 95.0, 5.0 | Conditioned space, Conditioned space, Attic, exposed | 0.0, 0.0, 8.0 | Conditioned | 95 | 2.43 | ACH @ 50 Pascals | Air Cycler | 100 | 413.0429 | 297.1933 | 1287.1714 | - | 2507.281 | 42.3186 | 4.3931 | 8.5573 | - | 9.6145 | 32.929 | 32.6883 | 406.87 | 144.66 | 279.72 | 2047.71
Tigard | OR | 97224 | Portland-Vancouver-Hillsboro, OR-WA | Washington | Portland Metro - 3 | 4C | Portland General Electric | NW Natural Gas | 36476 | 2017 | 2014 ORSC | No | No | No Solar | No | - | - | - | - | 2017-12-18 | 97 | 143 | 198 | 33% | 10 | 13.5 | 17 | 1972.04 | 164.34 | 4961 | 50195 | 3 | 4 | Single-family detached | No | Enclosed crawl space | 721.0, 945.0, 41.0, 719.0 | 30.0, 30.0, 100.0, 100.0 |  |  | - | - | 30 | 100 | 23 | 190.0, 59.0 | 0.0, 0.0 | 21 | Between conditioned space and ambient, Between conditioned space and enclosed crawl | 3644.0, 438.0, 34.0 | 0.0, 0.0, 0.0 | 23.0, 23.0, 23.0 | 23 | 157.0, 280.0, 18.0, 105.0 | 0.3, 0.3, 0.3, 0.3 | 0.3, 0.3, 0.3, 0.3 | 0.3 | 0.3 | 560 | 35.0, 19.0 | 9.0, 12.3 | 49 | 38 | Conditioned area | 1 | 92.1 | Natural gas | AFUE | Fuel-fired air distribution heater | No | Garage or open crawl space | 2 | 0.95 | Electric | Conventional | 50 |  | 13 | SEER | 1004.6 | 558.1 | 100 | CFM @ 50 Pascals | 95.0, 100.0, 5.0 | Conditioned space, Conditioned space, Attic, exposed | 8.0, 8.0, 8.0 | Conditioned | 95 | 1.98 | ACH @ 50 Pascals | Air Cycler | 100 | 420.4367 | 281.8328 | 1160.3857 | - | 2674.4844 | 43.0056 | 3.9604 | 9.1279 | - | 9.5803 | 33.0261 | 32.8251 | 412.01 | 130.8 | 299.63 | 2194.04
Tigard | OR | 97224 | Portland-Vancouver-Hillsboro, OR-WA | Washington | Portland Metro - 3 | 4C | Portland General Electric | NW Natural Gas | 36477 | 2017 | 2014 ORSC | No | No | No Solar | No | - | - | - | - | 2017-12-18 | 97 | 143 | 198 | 33% | 10.1 | 13.5 | 17 | 1986.4 | 165.53 | 4961 | 50195 | 3 | 4 | Single-family detached | No | Enclosed crawl space | 721.0, 945.0, 41.0, 719.0 | 30.0, 30.0, 100.0, 100.0 |  |  | - | - | 30 | 100 | 23 | 190.0, 59.0 | 0.0, 0.0 | 21 | Between conditioned space and ambient, Between conditioned space and enclosed crawl | 3644.0, 438.0, 34.0 | 0.0, 0.0, 0.0 | 23.0, 23.0, 23.0 | 23 | 157.0, 280.0, 18.0, 105.0 | 0.3, 0.3, 0.3, 0.3 | 0.3, 0.3, 0.3, 0.3 | 0.3 | 0.3 | 560 | 35.0, 19.0 | 9.0, 12.3 | 49 | 38 | Conditioned area | 1 | 92.1 | Natural gas | AFUE | Fuel-fired air distribution heater | No | Garage or open crawl space | 2 | 0.95 | Electric | Conventional | 50 |  | 13 | SEER | 1004.6 | 558.1 | 100 | CFM @ 50 Pascals | 95.0, 100.0, 5.0 | Conditioned space, Conditioned space, Attic, exposed | 8.0, 8.0, 8.0 | Conditioned | 95 | 2.01 | ACH @ 50 Pascals | Air Cycler | 96 | 420.4335 | 282.5404 | 1166.2747 | - | 2674.4844 | 43.0077 | 3.9805 | 9.1279 | - | 9.582 | 33.0389 | 32.8411 | 412.1 | 131.51 | 299.77 | 2208.4
Newberg | OR | 97132 | Portland-Vancouver-Hillsboro, OR-WA | Yamhill | Portland Metro - 3 | 4C | Portland General Electric | NW Natural Gas | 68020 | 2017 | 2014 ORSC | No | No | No Solar | No | - | - | - | - | 2017-12-18 | 98 | 133 | 150 | 24% | 8.3 | 10.9 | 13.2 | 1758.4 | 146.53 | 3691 | 36008 | 2 | 3 | Single-family detached | No | More than one type | 1465 | 30 |  |  | 15 | - | 30 | - | - | 101.0, 51.0, 99.0 | 0.0, 0.0, 0.0 | 21 | Between conditioned space and ambient, Between conditioned space and garage, Between conditioned space and enclosed crawl | 2503.0, 464.0, 901.0 | 0.0, 0.0, 0.0 | 23.0, 23.0, 23.0 | 23 | 121.0, 208.0, 132.0 | 0.3, 0.3, 0.3 | 0.3, 0.3, 0.3 | 0.3 | 0.3 | 461 | 19 | 12.3 | 38 | - | Garage or open crawl space | 1 | 8.5 | Electric | HSPF | Air-source heat pump | No | Garage or open crawl space | 1 | 3.17 | Electric | Heat pump | 66 |  | - | - | 747.4 | 138.4 | 120 | CFM @ 50 Pascals | 10.0, 10.0, 90.0, 90.0 | Garage, Garage, Enclosed crawl space, Attic, exposed | 8.0, 8.0, 8.0, 8.0 | Unconditioned | 0 | 2.17 | ACH @ 50 Pascals | Air Cycler | 100 | - | 5566.3521 | 917.1851 | - | 777.6608 | 18.9978 | 3.1303 | 2.6541 | - | 33.2465 | 32.5846 | 32.9659 | 631.61 | 102 | 87.5 | 1884.4
Tigard | OR | 97224 | Portland-Vancouver-Hillsboro, OR-WA | Washington | Portland Metro - 3 | 4C | Portland General Electric | NW Natural Gas | 36480 | 2017 | 2014 ORSC | No | No | No Solar | No | - | - | - | - | 2017-12-18 | 103 | 148 | 195 | 31% | 10.3 | 13.7 | 16.8 | 2014.19 | 167.85 | 4880 | 46501 | 3 | 4 | Single-family detached | No | Enclosed crawl space | 587.0, 1100.0, 19.0, 650.0 | 30.0, 30.0, 100.0, 100.0 |  |  | - | - | 30 | 100 | 23 | 124 | - | 21 | Between conditioned space and ambient | 4917.0, 641.0, 34.0 | 0.0, 0.0, 0.0 | 23.0, 23.0, 23.0 | 23 | 168.0, 288.5, 30.0, 62.5 | 0.3, 0.3, 0.3, 0.3 | 0.3, 0.3, 0.3, 0.3 | 0.3 | 0.3 | 549 | 35 | 9 | 49 | - | Conditioned area | 1 | 92.1 | Natural gas | AFUE | Fuel-fired air distribution heater | No | Garage or open crawl space | 2 | 0.95 | Electric | Conventional | 50 |  | 13 | SEER | 988.2 | 366 | 100 | CFM @ 50 Pascals | 95.0, 100.0, 5.0 | Conditioned space, Conditioned space, Attic, exposed | 8.0, 8.0, 8.0 | Conditioned | 95 | 2.09 | ACH @ 50 Pascals | Air Cycler | 100 | 483.4028 | 306.3796 | 1114.9818 | - | 2674.4844 | 49.3859 | 3.8054 | 9.1279 | - | 9.552 | 33.0022 | 32.8101 | 471.73 | 125.59 | 299.49 | 2236.19
Redmond | OR | 97756 | Bend, OR | Deschutes | Central - 8 | 5B | Pacific Power | Cascade Natural Gas | 63049 | 2017 | 2014 ORSC | No | No | No Solar | No | - | - | - | - | 2017-12-18 | 103 | 121 | 119 | 15% | 11.9 | 13.6 | 15.2 | 1274.36 | 106.2 | 2233 | 24792 | 1 | 3 | Single-family detached | No | Enclosed crawl space | 2233 | 38 |  |  | - | - | 38 | - | - | - | - | - | - | 2572.0, 605.0 | 0.0, 0.0 | 23.0, 23.0 | 23 | 181.100006, 207.0, 71.0, 165.300003 | 0.3, 0.3, 0.3, 0.3 | 0.3, 0.3, 0.3, 0.3 | 0.3 | 0.3 | 624 | - | 30 | - | 38 | Conditioned area | 1 | 95 | Natural gas | AFUE | Fuel-fired air distribution heater | No | Garage or open crawl space | 1 | 0.62 | Natural gas | Conventional | 50 |  | - | - | 602.9 | 111.7 | 128 | CFM @ 50 Pascals | 100.0, 100.0 | Enclosed crawl space, Enclosed crawl space | 8.0, 8.0 | Unconditioned | 0 | 3.76 | ACH @ 50 Pascals | Air Cycler | 92 | 597.3997 | 841.7734 | - | 160.2025 | - | 62.6129 | - | 16.0202 | - | 8.314 | - | 7.325 | 520.56 | - | 117.35 | 1424.36
Portland | OR | 97206 | Portland-Vancouver-Hillsboro, OR-WA | Multnomah | Portland Metro - 3 | 4C | Portland General Electric | NW Natural Gas | 61032 | 2017 | 2014 ORSC | No | No | No Solar | No | - | - | - | - | 2017-12-19 | 44 | 74 | 113 | 31% | 4.4 | 6.2 | 9.5 | 904.99 | 75.42 | 1728 | 14262 | 2 | 3 | Single-family detached | No | Enclosed crawl space | 67.0, 678.0, 254.0 | 30.0, 30.0, 59.0 |  |  | - | - | 30 | 59 | - | 97.0, 40.0 | 0.0, 0.0 | 21 | Between conditioned space and ambient, Between conditioned space and garage | 1946.0, 364.0 | 0.0, 0.0 | 23.0, 23.0 | 23 | 57.0, 51.700001, 54.0, 47.0 | 0.3, 0.3, 0.3, 0.3 | 0.3, 0.3, 0.3, 0.3 | 0.3 | 0.3 | 210 | 30 | 9 | 49 | - | Conditioned area | 2 | 13.5 | Electric | HSPF | Air-source heat pump | No | Garage or open crawl space | 1 | 0.95 | Natural gas | Instant water heater | - |  | 30.5 | SEER | 339.6 | 62.9 | - | CFM @ 50 Pascals | 100.0, 100.0 | Conditioned space, Conditioned space | 0.0, 0.0 | Conditioned | 100 | 3.01 | ACH @ 50 Pascals | Exhaust Only | 100 | - | 1276.1597 | 267.7487 | 84.6845 | - | 4.3555 | 0.91382 | 8.4685 | - | 32.4859 | 32.4861 | 9.072 | 141.49 | 29.69 | 76.83 | 1126.99
Portland | OR | 97206 | Portland-Vancouver-Hillsboro, OR-WA | Multnomah | Portland Metro - 3 | 4C | Portland General Electric | NW Natural Gas | 61030 | 2017 | 2014 ORSC | No | No | No Solar | No | - | - | - | - | 2017-12-19 | 45 | 75 | 114 | 31% | 4.5 | 6.3 | 9.6 | 915.19 | 76.27 | 1773 | 14262 | 2 | 3 | Single-family detached | No | Enclosed crawl space | 67.0, 678.0, 254.0 | 30.0, 30.0, 59.0 |  |  | - | - | 30 | 59 | - | 97.0, 40.0 | 0.0, 0.0 | 21 | Between conditioned space and ambient, Between conditioned space and garage | 1946.0, 364.0 | 0.0, 0.0 | 23.0, 23.0 | 23 | 57.0, 51.700001, 54.0, 47.0 | 0.3, 0.3, 0.3, 0.3 | 0.3, 0.3, 0.3, 0.3 | 0.3 | 0.3 | 210 | 30 | 9 | 49 | - | Conditioned area | 2 | 13.5 | Electric | HSPF | Air-source heat pump | No | Garage or open crawl space | 1 | 0.95 | Natural gas | Instant water heater | - |  | 30.5 | SEER | 339.6 | 62.9 | - | CFM @ 50 Pascals | 100.0, 100.0 | Conditioned space, Conditioned space | 0.0, 0.0 | Conditioned | 100 | 3.46 | ACH @ 50 Pascals | Exhaust Only | 100 | - | 1324.5308 | 253.0865 | 84.6845 | - | 4.5206 | 0.86378 | 8.4685 | - | 32.4859 | 32.4861 | 9.072 | 146.86 | 28.06 | 76.83 | 1137.19
Portland | OR | 97213 | Portland-Vancouver-Hillsboro, OR-WA | Multnomah | Portland Metro - 3 | 4C | Portland General Electric | NW Natural Gas | 63400 | 2017 | 2014 ORSC | No | No | No Solar | No | - | - | - | - | 2017-12-19 | 50 | 70 | 97 | 29% | 4.7 | 6.2 | 8.6 | 893.53 | 74.46 | 1728 | 16436 | 2 | 3 | Single-family detached | No | Enclosed crawl space | 762.0, 54.0, 267.0 | 30.0, 30.0, 59.0 |  |  | - | - | 30 | 59 | - | 102.0, 34.0 | 0.0, 0.0 | 21 | Between conditioned space and ambient, Between conditioned space and garage | 1793.0, 306.0, 236.0 | 0.0, 0.0, 11.0 | 23.0, 23.0, 0.0 | 23 | 48.0, 12.0, 67.0, 72.0, 15.0, 16.0 | 0.3, 0.3, 0.3, 0.3, 0.3, 0.3 | 0.3, 0.3, 0.3, 0.3, 0.3, 0.3 | 0.3 | 0.3 | 230 | 30 | 9 | 49 | - | Conditioned area | 1 | 95.5 | Natural gas | AFUE | Fuel-fired air distribution heater | No | Garage or open crawl space | 1 | 0.95 | Natural gas | Instant water heater | - |  | - | - | 372.8 | 69 | 100 | CFM @ 50 Pascals | 100.0, 95.0, 5.0 | Conditioned space, Conditioned space, Attic, exposed | 0.0, 0.0, 8.0 | Conditioned | 95 | 3.16 | ACH @ 50 Pascals | Air Cycler | 100 | 190.4694 | 172.3293 | - | 84.6845 | - | 19.6351 | - | 8.4685 | - | 9.7546 | - | 9.072 | 191.53 | - | 76.83 | 1115.53
Portland | OR | 97213 | Portland-Vancouver-Hillsboro, OR-WA | Multnomah | Portland Metro - 3 | 4C | Portland General Electric | NW Natural Gas | 65590 | 2017 | 2014 ORSC | No | No | No Solar | No | - | - | - | - | 2017-12-19 | 51 | 70 | 98 | 26% | 4.9 | 6.2 | 8.7 | 916.13 | 76.34 | 1773 | 17752 | 2 | 3 | Single-family detached | No | Enclosed crawl space | 733.0, 143.0, 274.0 | 30.0, 30.0, 59.0 |  |  | - | - | 30 | 59 | - | 80.0, 38.0 | 0.0, 0.0 | 21 | Between conditioned space and ambient, Between conditioned space and garage | 1667.0, 346.0, 265.0 | 0.0, 0.0, 11.0 | 23.0, 23.0, 0.0 | 23 | 91.0, 40.0, 126.0 | 0.3, 0.3, 0.3 | 0.3, 0.3, 0.3 | 0.3 | 0.3 | 257 | 30 | 9 | 49 | - | Conditioned area | 1 | 95.5 | Natural gas | AFUE | Fuel-fired air distribution heater | No | Garage or open crawl space | 1 | 0.95 | Natural gas | Instant water heater | - |  | - | - | 366.7 | 67.9 | 100 | CFM @ 50 Pascals | 100.0, 95.0, 5.0 | Conditioned space, Conditioned space, Attic, exposed | 0.0, 0.0, 8.0 | Conditioned | 100 | 4.19 | ACH @ 50 Pascals | Air Cycler | 100 | 207.0744 | 182.2615 | - | 84.6845 | - | 21.3295 | - | 8.4685 | - | 9.7361 | - | 9.072 | 207.67 | - | 76.83 | 1138.13
Scappoose | OR | 97056 | Portland-Vancouver-Hillsboro, OR-WA | Columbia | Portland Metro - 3 | 4C | Columbia Power Co-Op | NW Natural Gas | 66278 | 2017 | 2014 ORSC | No | No | No Solar | No | - | - | - | - | 2017-12-19 | 55 | 79 | 121 | 28% | 2.1 | 3 | 5.6 | 781.85 | 65.15 | 2503 | 22388 | 2 | 4 | Single-family detached | No | Enclosed crawl space | 18.0, 1057.0, 371.0 | 30.0, 30.0, 30.0 |  |  | - | - | 30 | 30 | - | 117.0, 39.0 | 0.0, 0.0 | 21 | Between conditioned space and ambient, Between conditioned space and garage | 2335.0, 355.0 | 0.0, 0.0 | 21.0, 21.0 | 21 | 57.0, 32.0, 125.0, 25.0 | 0.3, 0.3, 0.3, 0.3 | 0.3, 0.3, 0.3, 0.3 | 0.3 | 0.3 | 239 | 19 | 12.3 | 38 | - | Attic | 1 | 92.1 | Natural gas | AFUE | Fuel-fired air distribution heater | No | Garage or open crawl space | 1 | 3.4 | Electric | Heat pump | 65 |  | - | - | 506.9 | 93.9 | 46 | CFM @ 50 Pascals | 50.0, 100.0, 50.0 | Attic, exposed, Attic, exposed, Conditioned space | 8.0, 8.0, 0.0 | Partial | 50 | 2.29 | ACH @ 50 Pascals | Air Cycler | 80 | 237.9551 | 208.9603 | - | - | 723.0251 | 24.5087 | - | 2.4677 | - | 9.3678 | - | 19.924 | 229.59 | - | 49.17 | 997.85
Molalla | OR | 97038 | Portland-Vancouver-Hillsboro, OR-WA | Clackamas | Portland Metro - 3 | 4C | Portland General Electric | NW Natural Gas | 67219 | 2017 | 2014 ORSC | No | No | No Solar | No | - | - | - | - | 2017-12-19 | 106 | 127 | 132 | 20% | 8 | 9.5 | 11.4 | 1674.19 | 139.52 | 2751 | 34291 | 2 | 3 | Single-family detached | No | Enclosed crawl space | 2318.0, 433.0 | 30.0, 30.0 |  |  | - | - | 30 | - | - | - | - | - | - | 2863.0, 484.0, 800.0 | 0.0, 0.0, 0.0 | 21.0, 21.0, 21.0 | 21 | 104.0, 48.0, 232.0, 8.0 | 0.3, 0.3, 0.3, 0.3 | 0.3, 0.3, 0.3, 0.3 | 0.3 | 0.3 | 392 | 30 | 9 | 49 | - | Garage or open crawl space | 1 | 8.2 | Electric | HSPF | Air-source heat pump | No | Garage or open crawl space | 1 | 0.99 | Natural gas | Instant water heater | - |  | - | - | 557.1 | 103.2 | 115 | CFM @ 50 Pascals | 5.0, 5.0, 95.0, 95.0 | Garage, Garage, Enclosed crawl space, Attic, exposed | 8.0, 8.0, 8.0, 8.0 | Unconditioned | 5 | 3.59 | ACH @ 50 Pascals | Air Cycler | 100 | - | 6259.1021 | 832.4352 | 81.2629 | - | 21.3621 | 2.8411 | 8.1263 | - | 33.1974 | 32.4861 | 9.072 | 709.17 | 92.3 | 73.72 | 1896.19
Lake Oswego | OR | 97035 | Portland-Vancouver-Hillsboro, OR-WA | Clackamas | Portland Metro - 3 | 4C | Portland General Electric | NW Natural Gas | 68123 | 2017 | 2014 ORSC | No | No | No Solar | No | - | - | - | - | 2017-12-20 | 74 | 99 | 144 | 25% | 7 | 8.9 | 12.5 | 1328.89 | 110.74 | 3238 | 27616 | 2 | 5 | Single-family detached | No | Enclosed crawl space | 57.0, 1388.0, 414.0 | 30.0, 30.0, 59.0 |  |  | - | - | 30 | 59 | - | 141.0, 43.0 | 0.0, 0.0 | 21 | Between conditioned space and ambient, Between conditioned space and garage | 2776.0, 384.0 | 0.0, 0.0 | 23.0, 23.0 | 23 | 50.0, 30.5, 108.0, 35.0, 87.5, 26.0, 81.0 | 0.3, 0.3, 0.3, 0.3, 0.3, 0.3, 0.3 | 0.3, 0.3, 0.3, 0.3, 0.3, 0.3, 0.3 | 0.3 | 0.3 | 418 | 30 | 9 | 49 | - | Garage or open crawl space | 1 | 93 | Natural gas | AFUE | Fuel-fired air distribution heater | No | Garage or open crawl space | 1 | 0.99 | Natural gas | Instant water heater | - |  | - | - | 655.7 | 121.4 | 191 | CFM @ 50 Pascals | 10.0, 10.0, 45.0, 45.0, 90.0 | Garage, Garage, Enclosed crawl space, Attic, exposed, Attic, exposed | 8.0, 8.0, 8.0, 8.0, 8.0 | Unconditioned | 0 | 3.25 | ACH @ 50 Pascals | Air Cycler | 100 | 341.3306 | 381.4409 | - | 81.2629 | - | 35.4349 | - | 8.1263 | - | 9.9136 | - | 9.072 | 351.29 | - | 73.72 | 1550.89
Mt angel | OR | 97362 | Salem, OR | Marion | Mid-Willamette - 4 | 4C | Portland General Electric | NW Natural Gas | 66245 | 2017 | 2014 ORSC | No | Yes | No Solar | No | - | - | - | - | 2017-12-21 | 34 | 55 | 102 | 31% | 3.7 | 5.5 | 8.5 | 785.64 | 65.47 | 1173 | 10674 | 1 | 2 | Single-family detached | No | Enclosed crawl space | 1173 | 30 |  |  | - | - | 30 | - | - | - | - | - | - | 1441 | - | 23 | 23 | 33.0, 15.0, 42.5, 29.0 | 0.3, 0.3, 0.3, 0.3 | 0.3, 0.3, 0.3, 0.3 | 0.3 | 0.3 | 119.5 | 35 | 9 | 49 | - | Conditioned area | 1 | 10.7 | Electric | HSPF | Air-source heat pump | Yes | Garage or open crawl space | 1 | 2.7 | Electric | Heat pump | 50 |  | 18.9 | SEER | 316.7 | 58.7 | - | CFM @ 50 Pascals | 100.0, 100.0 | Conditioned space, Conditioned space | 0.0, 0.0 | Conditioned | 100 | 2.68 | ACH @ 50 Pascals | Exhaust Only | 100 | - | 1083.8688 | 267.291 | - | 919.5137 | 3.6992 | 0.91226 | 3.1383 | - | 32.4859 | 32.4861 | 32.5552 | 120.17 | 29.64 | 102.17 | 911.64
Mt angel | OR | 97362 | Salem, OR | Marion | Mid-Willamette - 4 | 4C | Portland General Electric | NW Natural Gas | 66247 | 2017 | 2014 ORSC | No | Yes | No Solar | No | - | - | - | - | 2017-12-21 | 34 | 55 | 102 | 31% | 3.7 | 5.5 | 8.5 | 785.17 | 65.43 | 1173 | 10674 | 1 | 2 | Single-family detached | No | Enclosed crawl space | 1173 | 30 |  |  | - | - | 30 | - | - | - | - | - | - | 1441 | - | 23 | 23 | 33.0, 15.0, 42.5, 29.0 | 0.3, 0.3, 0.3, 0.3 | 0.3, 0.3, 0.3, 0.3 | 0.3 | 0.3 | 119.5 | 35 | 9 | 49 | - | Conditioned area | 1 | 10.7 | Electric | HSPF | Air-source heat pump | Yes | Garage or open crawl space | 1 | 2.7 | Electric | Heat pump | 50 |  | 18.9 | SEER | 316.7 | 58.7 | - | CFM @ 50 Pascals | 100.0, 100.0 | Conditioned space, Conditioned space | 0.0, 0.0 | Conditioned | 100 | 2.54 | ACH @ 50 Pascals | Exhaust Only | 100 | - | 1079.3004 | 267.5932 | - | 919.5137 | 3.6836 | 0.91329 | 3.1383 | - | 32.4859 | 32.4861 | 32.5552 | 119.67 | 29.67 | 102.17 | 911.17
Mt angel | OR | 97362 | Salem, OR | Marion | Mid-Willamette - 4 | 4C | Portland General Electric | NW Natural Gas | 66239 | 2017 | 2014 ORSC | No | Yes | No Solar | No | - | - | - | - | 2017-12-21 | 35 | 57 | 104 | 30% | 4 | 5.7 | 8.6 | 829.83 | 69.15 | 1260 | 11466 | 1 | 3 | Single-family detached | No | Enclosed crawl space | 1260 | 30 |  |  | - | - | 30 | - | - | - | - | - | - | 1458 | - | 23 | 23 | 33.0, 24.5, 50.0 | 0.3, 0.3, 0.3 | 0.3, 0.3, 0.3 | 0.3 | 0.3 | 107.5 | 35 | 9 | 49 | - | Conditioned area | 1 | 10.7 | Electric | HSPF | Air-source heat pump | Yes | Garage or open crawl space | 1 | 2.7 | Electric | Heat pump | 50 |  | 18.9 | SEER | 340.2 | 63 | - | CFM @ 50 Pascals | 100.0, 100.0 | Conditioned space, Conditioned space | 0.0, 0.0 | Conditioned | 100 | 2.81 | ACH @ 50 Pascals | Exhaust Only | 100 | - | 1058.8763 | 285.21 | - | 919.5137 | 3.6139 | 0.97341 | 3.1383 | - | 32.4859 | 32.4861 | 32.5552 | 117.4 | 31.62 | 102.17 | 955.83
Portland | OR | 97229 | Portland-Vancouver-Hillsboro, OR-WA | Washington | Portland Metro - 3 | 4C | Portland General Electric | NW Natural Gas | 61677 | 2017 | 2014 ORSC | No | No | No Solar | No | - | - | - | - | 2017-12-27 | 48 | 66 | 98 | 27% | 4.7 | 6.1 | 8.7 | 891.49 | 74.29 | 1753 | 15024 | 2 | 3 | Townhouse, end unit | No | Enclosed crawl space | 720.0, 477.0, 101.0 | 38.0, 59.0, 59.0 |  |  | - | - | 38 | 59 | - | 73.0, 21.0, 32.0 | 0.0, 0.0, 0.0 | 21 | Between conditioned space and ambient, Between conditioned space and garage, Between cond and another cond unit (adiabatic) | 1080.0, 189.0, 1127.0 | 0.0, 0.0, 0.0 | 23.0, 23.0, 23.0 | 23 | 63.0, 50.0, 154.0 | 0.28, 0.28, 0.28 | 0.3, 0.3, 0.3 | 0.28 | 0.3 | 267 | 35 | 9 | 49 | - | Conditioned area | 1 | 95 | Natural gas | AFUE | Fuel-fired air distribution heater | No | Garage or open crawl space | 1 | 0.82 | Natural gas | Instant water heater | - |  | - | - | 355 | 65.7 | 100 | CFM @ 50 Pascals | 95.0, 95.0, 5.0, 5.0 | Conditioned space, Conditioned space, Attic, exposed, Attic, exposed | 0.0, 0.0, 8.0, 8.0 | Conditioned | 95 | 3.61 | ACH @ 50 Pascals | Air Cycler | 100 | 153.3062 | 315.1382 | - | 98.1101 | - | 16.4062 | - | 9.811 | - | 10.5889 | - | 9.072 | 173.72 | - | 89.01 | 1113.49
Portland | OR | 97219 | Portland-Vancouver-Hillsboro, OR-WA | Multnomah | Portland Metro - 3 | 4C | Portland General Electric | NW Natural Gas | 58664 | 2017 | 2014 ORSC | No | No | No Solar | No | - | - | - | - | 2017-12-27 | 62 | 90 | 128 | 31% | 6.1 | 8.2 | 11.2 | 1152.99 | 96.08 | 2717 | 23960 | 2 | 5 | Single-family detached | No | Conditioned basement | 585.0, 80.0 | 59.0, 59.0 |  |  | 15 | - | 59 | 59 | 23 | 206.0, 35.0 | 0.0, 0.0 | 21 | Between conditioned space and ambient, Between conditioned space and garage | 2380.0, 280.0 | 0.0, 0.0 | 23.0, 23.0 | 23 | 174.5, 61.0, 142.5, 135.0 | 0.3, 0.3, 0.3, 0.3 | 0.29, 0.29, 0.29, 0.29 | 0.3 | 0.29 | 513 | 35 | 9 | 49 | - | Conditioned area | 1 | 95.5 | Natural gas | AFUE | Fuel-fired air distribution heater | No | Conditioned area | 1 | 0.82 | Natural gas | Instant water heater | - |  | - | - | 550.193 | 101.888 | 100 | CFM @ 50 Pascals | 95.0, 95.0, 5.0, 5.0 | Conditioned space, Conditioned space, Attic, exposed, Attic, exposed | 0.0, 0.0, 8.0, 8.0 | Conditioned | 95 | 2.3 | ACH @ 50 Pascals | Air Cycler | 100 | 229.3421 | 246.5737 | - | 98.1101 | - | 23.7758 | - | 9.811 | - | 9.8821 | - | 9.072 | 234.95 | - | 89.01 | 1374.99
Portland | OR | 97229 | Portland-Vancouver-Hillsboro, OR-WA | Washington | Portland Metro - 3 | 4C | Portland General Electric | NW Natural Gas | 57356 | 2017 | 2014 ORSC | No | No | No Solar | No | - | - | - | - | 2017-12-27 | 65 | 97 | 137 | 32% | 6.3 | 8.7 | 11.9 | 1198.89 | 99.91 | 2998 | 26315 | 2 | 4 | Single-family detached | No | Enclosed crawl space | 1268.0, 461.0, 37.0 | 38.0, 50.0, 50.0 |  |  | - | - | 38 | 50 | - | 131.0, 41.0 | 0.0, 0.0 | 21 | Between conditioned space and ambient, Between conditioned space and garage | 2611.0, 369.0 | 0.0, 0.0 | 23.0, 23.0 | 23 | 111.0, 238.5, 26.0, 42.0 | 0.3, 0.3, 0.3, 0.3 | 0.3, 0.3, 0.3, 0.3 | 0.3 | 0.3 | 417 | 35 | 9 | 49 | - | Conditioned area | 1 | 95.5 | Natural gas | AFUE | Fuel-fired air distribution heater | No | Garage or open crawl space | 1 | 0.82 | Natural gas | Instant water heater | - |  | - | - | 607.1 | 112.4 | 100 | CFM @ 50 Pascals | 100.0, 100.0 | Conditioned space, Conditioned space | 0.0, 0.0 | Conditioned | 100 | 2.99 | ACH @ 50 Pascals | Air Cycler | 100 | 263.7133 | 294.3565 | - | 98.1101 | - | 27.376 | - | 9.811 | - | 9.9126 | - | 9.072 | 271.37 | - | 89.01 | 1420.89
Portland | OR | 97229 | Portland-Vancouver-Hillsboro, OR-WA | Washington | Portland Metro - 3 | 4C | Portland General Electric | NW Natural Gas | 57397 | 2017 | 2014 ORSC | No | No | No Solar | No | - | - | - | - | 2017-12-27 | 67 | 97 | 137 | 31% | 6.4 | 8.7 | 12 | 1217.44 | 101.45 | 3016 | 26004 | 2 | 4 | Single-family detached | No | Enclosed crawl space | 1268.0, 462.0, 31.0 | 38.0, 50.0, 50.0 |  |  | - | - | 38 | 50 | - | 131.0, 41.0 | 0.0, 0.0 | 21 | Between conditioned space and ambient, Between conditioned space and garage | 2619.0, 369.0 | 0.0, 0.0 | 23.0, 23.0 | 23 | 153.0, 239.5, 26.0, 42.0 | 0.3, 0.3, 0.3, 0.3 | 0.28, 0.28, 0.28, 0.28 | 0.3 | 0.28 | 460 | 35 | 9 | 49 | - | Conditioned area | 1 | 95.5 | Natural gas | AFUE | Fuel-fired air distribution heater | No | Garage or open crawl space | 1 | 0.82 | Natural gas | Instant water heater | - |  | - | - | 610.74 | 113.1 | 100 | CFM @ 50 Pascals | 95.0, 95.0, 5.0, 5.0 | Conditioned space, Conditioned space, Attic, exposed, Attic, exposed | 0.0, 0.0, 8.0, 8.0 | Conditioned | 95 | 2.59 | ACH @ 50 Pascals | Air Cycler | 100 | 272.2683 | 368.4881 | - | 98.1101 | - | 28.4845 | - | 9.811 | - | 10.0873 | - | 9.072 | 287.33 | - | 89.01 | 1439.44
Portland | OR | 97229 | Portland-Vancouver-Hillsboro, OR-WA | Washington | Portland Metro - 3 | 4C | Portland General Electric | NW Natural Gas | 57401 | 2017 | 2014 ORSC | No | No | No Solar | No | - | - | - | - | 2017-12-27 | 68 | 97 | 126 | 30% | 6.7 | 8.9 | 11 | 1282.11 | 106.84 | 2661 | 24495 | 2 | 5 | Single-family detached | No | Enclosed crawl space | 1204.0, 375.0, 59.0 | 38.0, 38.0, 38.0 |  |  | - | - | 38 | 38 | - | 135.0, 41.0 | 0.0, 0.0 | 21 | Between conditioned space and ambient, Between conditioned space and garage | 2615.0, 369.0 | 0.0, 0.0 | 23.0, 23.0 | 23 | 118.0, 196.0, 28.0, 55.299999 | 0.3, 0.3, 0.3, 0.3 | 0.29, 0.29, 0.29, 0.29 | 0.3 | 0.29 | 397 | 19.0, 0.0 | 12.3, 30.0 | 38 | 38 | Conditioned area | 1 | 95.5 | Natural gas | AFUE | Fuel-fired air distribution heater | No | Garage or open crawl space | 1 | 0.82 | Natural gas | Instant water heater | - |  | 13 | SEER | 538.853 | 99.7875 | 100 | CFM @ 50 Pascals | 100.0, 100.0 | Conditioned space, Conditioned space | 0.0, 0.0 | Conditioned | 100 | 3.28 | ACH @ 50 Pascals | Air Cycler | 99 | 263.7418 | 298.4617 | 887.5706 | 98.1101 | - | 27.3928 | 3.0293 | 9.811 | - | 9.9241 | 32.4861 | 9.072 | 271.85 | 98.41 | 89.01 | 1504.11
Portland | OR | 97229 | Portland-Vancouver-Hillsboro, OR-WA | Washington | Portland Metro - 3 | 4C | Portland General Electric | NW Natural Gas | 53968 | 2017 | 2014 ORSC | No | No | No Solar | No | - | - | - | - | 2017-12-27 | 89 | 123 | 167 | 27% | 8.9 | 11.4 | 14.4 | 1701.32 | 141.78 | 3969 | 35177 | 3 | 6 | Single-family detached | No | Enclosed crawl space | 926.0, 368.0, 464.0, 32.0 | 38.0, 38.0, 50.0, 50.0 |  |  | - | - | 38 | 50 | - | 223.0, 43.0, 47.0 | 0.0, 0.0, 0.0 | 21 | Between conditioned space and ambient, Between conditioned space and garage, Between conditioned space and enclosed crawl | 3538.0, 387.0, 423.0, 71.0 | 0.0, 0.0, 0.0, 0.0 | 23.0, 23.0, 23.0, 23.0 | 23 | 141.800003, 386.5, 44.0, 26.0 | 0.29, 0.29, 0.29, 0.29 | 0.29, 0.29, 0.29, 0.29 | 0.29 | 0.29 | 598 | 35 | 9 | 49 | - | Conditioned area | 1 | 95 | Natural gas | AFUE | Fuel-fired air distribution heater | No | Conditioned area | 1 | 0.82 | Natural gas | Instant water heater | - |  | 13.0, 13.0 | SEER, SEER | 255.533997, 152.852997 | 47.320999, 28.3062 | 100.0, 100.0 | CFM @ 50 Pascals, CFM @ 50 Pascals | 95.0, 95.0, 5.0, 5.0, 95.0, 95.0, 5.0, 5.0 | Conditioned space, Conditioned space, Attic, exposed, Attic, exposed, Conditioned space, Conditioned space, Attic, exposed, Attic, exposed | 0.0, 0.0, 8.0, 8.0, 0.0, 0.0, 8.0, 8.0 | Conditioned | 95 | 2.37 | ACH @ 50 Pascals | Air Cycler | 100 | 377.7565 | 663.6643 | 1386.4407 | 98.1101 | - | 40.0407 | 4.7319 | 9.811 | - | 10.3783 | 32.7424 | 9.072 | 415.55 | 154.93 | 89.01 | 1923.32
Portland | OR | 97229 | Portland-Vancouver-Hillsboro, OR-WA | Washington | Portland Metro - 3 | 4C | Portland General Electric | NW Natural Gas | 58054 | 2017 | 2014 ORSC | No | No | No Solar | No | - | - | - | - | 2017-12-27 | 89 | 125 | 167 | 29% | 8.8 | 11.4 | 14.5 | 1671.7 | 139.31 | 3973 | 34563 | 3 | 6 | Single-family detached | No | Enclosed crawl space | 1605.0, 628.0, 16.0 | 38.0, 50.0, 50.0 |  |  | - | - | 38 | 50 | - | 156.0, 48.0 | 0.0, 0.0 | 21 | Between conditioned space and ambient, Between conditioned space and garage | 3419.0, 432.0, 432.0 | 0.0, 0.0, 0.0 | 23.0, 23.0, 23.0 | 23 | 168.0, 260.5, 43.700001, 13.5 | 0.3, 0.3, 0.3, 0.3 | 0.3, 0.3, 0.3, 0.3 | 0.3 | 0.3 | 486 | 35.0, 0.0 | 9.0, 30.0 | 49 | 38 | Conditioned area | 1 | 95 | Natural gas | AFUE | Fuel-fired air distribution heater | No | Garage or open crawl space | 1 | 0.82 | Natural gas | Instant water heater | - |  | 13 | SEER | 804.5 | 149 | 100 | CFM @ 50 Pascals | 95.0, 95.0, 5.0, 5.0 | Conditioned space, Conditioned space, Attic, exposed, Attic, exposed | 0.0, 0.0, 8.0, 8.0 | Conditioned | 95 | 2.89 | ACH @ 50 Pascals | Air Cycler | 100 | 383.2117 | 570.8056 | 1171.5699 | 98.1101 | - | 40.2693 | 3.9985 | 9.811 | - | 10.1863 | 32.6732 | 9.072 | 410.2 | 130.64 | 89.01 | 1893.7
Portland | OR | 97229 | Portland-Vancouver-Hillsboro, OR-WA | Washington | Portland Metro - 3 | 4C | Portland General Electric | NW Natural Gas | 58058 | 2017 | 2014 ORSC | No | No | No Solar | No | - | - | - | - | 2017-12-27 | 90 | 125 | 167 | 28% | 8.8 | 11.4 | 14.5 | 1679.84 | 139.99 | 3973 | 34563 | 3 | 6 | Single-family detached | No | Enclosed crawl space | 1605.0, 628.0, 16.0 | 38.0, 50.0, 50.0 |  |  | - | - | 38 | 50 | - | 156.0, 48.0 | 0.0, 0.0 | 21 | Between conditioned space and ambient, Between conditioned space and garage | 3419.0, 432.0, 432.0 | 0.0, 0.0, 0.0 | 23.0, 23.0, 23.0 | 23 | 168.0, 260.5, 43.700001, 13.5 | 0.3, 0.3, 0.3, 0.3 | 0.3, 0.3, 0.3, 0.3 | 0.3 | 0.3 | 486 | 35.0, 0.0 | 9.0, 30.0 | 49 | 38 | Conditioned area | 1 | 95 | Natural gas | AFUE | Fuel-fired air distribution heater | - | Garage or open crawl space | 1 | 0.82 | Natural gas | Instant water heater | - |  | 13 | SEER | 804.5 | 149 | 100 | CFM @ 50 Pascals | 95.0, 95.0, 5.0, 5.0 | Conditioned space, Conditioned space, Attic, exposed, Attic, exposed | 0.0, 0.0, 8.0, 8.0 | Conditioned | 95 | 3.12 | ACH @ 50 Pascals | Air Cycler | 100 | 392.526 | 577.7831 | 1162.3816 | 98.1101 | - | 41.2246 | 3.9672 | 9.811 | - | 10.1736 | 32.67 | 9.072 | 419.4 | 129.61 | 89.01 | 1901.84
Portland | OR | 97229 | Portland-Vancouver-Hillsboro, OR-WA | Washington | Portland Metro - 3 | 4C | Portland General Electric | NW Natural Gas | 54480 | 2017 | 2014 ORSC | No | No | No Solar | No | - | - | - | - | 2017-12-28 | 97 | 138 | 171 | 29% | 9.4 | 12.3 | 14.8 | 1793.16 | 149.43 | 4111 | 38650 | 3 | 6 | Single-family detached | No | Enclosed crawl space | 928.0, 581.0, 447.0, 54.0 | 38.0, 38.0, 50.0, 50.0 |  |  | - | - | 38 | 50 | - | 204.0, 39.0, 48.0 | 0.0, 0.0, 0.0 | 21 | Between conditioned space and ambient, Between conditioned space and garage, Between conditioned space and enclosed crawl | 3579.0, 470.0, 432.0, 414.0 | 0.0, 0.0, 0.0, 0.0 | 23.0, 23.0, 23.0, 23.0 | 23 | 108.800003, 409.299988, 18.0, 169.300003 | 0.29, 0.29, 0.29, 0.29 | 0.27, 0.27, 0.27, 0.27 | 0.29 | 0.27 | 705 | 35 | 9 | 49 | - | Conditioned area | 1 | 95 | Natural gas | AFUE | Fuel-fired air distribution heater | No | Garage or open crawl space | 2 | 0.82 | Natural gas | Instant water heater | - |  | 13.0, 13.0 | SEER, SEER | 307.867004, 127.5 | 57.012402, 23.6 | 145.0, 96.0 | CFM @ 50 Pascals, CFM @ 50 Pascals | 70.0, 70.0, 30.0, 30.0, 70.0, 70.0, 30.0, 30.0 | Conditioned space, Conditioned space, Enclosed crawl space, Enclosed crawl space, Conditioned space, Conditioned space, Attic, exposed, Attic, exposed | 0.0, 0.0, 8.0, 8.0, 0.0, 0.0, 8.0, 8.0 | Partial | 70 | 2.73 | ACH @ 50 Pascals | Air Cycler | 100 | 439.7836 | 684.2356 | 1496.5332 | 98.1101 | - | 46.3136 | 5.1076 | 9.811 | - | 10.2343 | 32.7916 | 9.072 | 473.99 | 167.49 | 89.01 | 2015.16
Aumsville | OR | 97325 | Salem, OR | Marion | Mid-Willamette - 4 | 4C | Pacific Power | - | 58752 | 2017 | 2014 ORSC | No | No | No Solar | No | - | - | - | - | 2017-12-29 | 40 | 88 | 128 | 40% | 9.3 | 15.8 | 21.6 | 896.56 | 74.71 | 2520 | 22853 | 1 | 3 | Single-family detached | No | Enclosed crawl space | 2520 | 38 |  |  | - | - | 38 | - | - | - | - | - | - | 1827.0, 126.0 | 2.0, 2.0 | 28.700001, 28.700001 | 31 | 103.0, 118.300003, 25.0, 25.5 | 0.2, 0.2, 0.2, 0.2 | 0.2, 0.2, 0.2, 0.2 | 0.2 | 0.2 | 272 | 49 | 11 | 60 | - | Conditioned area | 1 | 12.2 | Electric | HSPF | Air-source heat pump | - | Garage or open crawl space | 1 | 3.4 | Electric | Heat pump | 80 |  | 17.7 | SEER | 680.4 | 126 | - | CFM @ 50 Pascals | 100.0, 100.0 | Conditioned space, Conditioned space | 0.0, 0.0 | Conditioned | 100 | 1.6 | ACH @ 50 Pascals | Balanced | 100 | - | 1036.5576 | 423.0227 | - | 723.025 | 3.5377 | 1.4438 | 2.4677 | - | 29.2026 | 29.2027 | 29.2648 | 103.31 | 42.16 | 72.22 | 1010.56
Forest Grove | OR | 97116 | Portland-Vancouver-Hillsboro, OR-WA | Washington | Portland Metro - 3 | 4C | Forest Grove Light & Power | NW Natural Gas | 64348 | 2017 | 2014 ORSC | No | No | No Solar | NEST | - | - | - | - | 2017-12-29 | 49 | 70 | 101 | 29% | 2.1 | 3.1 | 4.7 | 628.61 | 52.38 | 1870 | 16830 | 1 | 3 | Single-family detached | No | Enclosed crawl space | 1870 | 38 |  |  | - | - | 38 | - | - | - | - | - | - | 1566.0, 324.0 | 0.0, 0.0 | 23.0, 23.0 | 23 | 35.0, 100.0, 55.0, 8.0 | 0.3, 0.3, 0.3, 0.3 | 0.3, 0.3, 0.3, 0.3 | 0.3 | 0.3 | 198 | 35 | 9 | 49 | - | Garage or open crawl space | 1 | 95.5 | Natural gas | AFUE | Fuel-fired air distribution heater | No | Garage or open crawl space | 1 | 0.82 | Natural gas | Instant water heater | - |  | - | - | 504.9 | 93.5 | 100 | CFM @ 50 Pascals | 50.0, 50.0, 50.0, 50.0 | Enclosed crawl space, Enclosed crawl space, Attic, exposed, Attic, exposed | 8.0, 8.0, 8.0, 8.0 | Unconditioned | 0 | 2.37 | ACH @ 50 Pascals | Air Cycler | 100 | 173.599 | 353.2289 | - | 98.1101 | - | 18.5655 | - | 9.811 | - | 9.604 | - | 9.072 | 178.3 | - | 89.01 | 934.73
Forest Grove | OR | 97116 | Portland-Vancouver-Hillsboro, OR-WA | Washington | Portland Metro - 3 | 4C | Forest Grove Light & Power | NW Natural Gas | 65444 | 2017 | 2014 ORSC | No | No | No Solar | NEST | - | - | - | - | 2017-12-29 | 57 | 78 | 108 | 27% | 2.3 | 3.4 | 5 | 729.1 | 60.76 | 2080 | 18720 | 1 | 3 | Single-family detached | No | Enclosed crawl space | 2080 | 38 |  |  | - | - | 38 | - | - | - | - | - | - | 1665.0, 324.0 | 0.0, 0.0 | 23.0, 23.0 | 23 | 54.0, 100.0, 36.0, 62.0 | 0.3, 0.3, 0.3, 0.3 | 0.3, 0.3, 0.3, 0.3 | 0.3 | 0.3 | 252 | 35 | 9 | 49 | - | Garage or open crawl space | 1 | 95.5 | Natural gas | AFUE | Fuel-fired air distribution heater | No | Garage or open crawl space | 1 | 0.82 | Natural gas | Instant water heater | - |  | 13 | SEER | 561.6 | 104 | 118 | CFM @ 50 Pascals | 50.0, 50.0, 50.0, 50.0 | Enclosed crawl space, Enclosed crawl space, Attic, exposed, Attic, exposed | 8.0, 8.0, 8.0, 8.0 | Unconditioned | 0 | 2.99 | ACH @ 50 Pascals | Air Cycler | 100 | 211.5088 | 400.3786 | 785.9253 | 98.1101 | - | 22.5174 | 2.6823 | 9.811 | - | 9.5679 | 17.5427 | 9.072 | 215.44 | 47.06 | 89.01 | 1035.22
Portland | OR | 97229 | Portland-Vancouver-Hillsboro, OR-WA | Washington | Portland Metro - 3 | 4C | Portland General Electric | NW Natural Gas | 63128 | 2017 | 2014 ORSC | No | Yes | No Solar | No | - | - | - | - | 2017-12-29 | 59 | 98 | 126 | 39% | 5.7 | 8.7 | 11 | 1081.25 | 90.1 | 2656 | 25503 | 2 | 4 | Single-family detached | No | Enclosed crawl space | 1122.0, 464.0 | 38.0, 50.0 |  |  | - | - | 38 | 50 | - | 118.0, 47.0 | 0.0, 0.0 | 21 | Between conditioned space and ambient, Between conditioned space and garage | 2692.0, 470.0 | 0.0, 0.0 | 23.0, 23.0 | 23 | 124.800003, 233.800003, 105.0, 8.0 | 0.3, 0.3, 0.3, 0.3 | 0.3, 0.3, 0.3, 0.3 | 0.3 | 0.3 | 472 | 35 | 9 | 49 | 38 | Conditioned area | 1 | 96 | Natural gas | AFUE | Fuel-fired air distribution heater | Yes | Garage or open crawl space | 1 | 0.97 | Natural gas | Instant water heater | - |  | - | - | 537.8 | 99.6 | 74 | CFM @ 50 Pascals | 100.0, 100.0 | Conditioned space, Conditioned space | 0.0, 0.0 | Conditioned | 100 | 1.65 | ACH @ 50 Pascals | Air Cycler | 100 | 238.2214 | 140.8674 | - | 82.9384 | - | 24.3029 | - | 8.2938 | - | 9.5163 | - | 9.072 | 231.27 | - | 75.24 | 1303.25
Oregon City | OR | 97045 | Portland-Vancouver-Hillsboro, OR-WA | Clackamas | Portland Metro - 3 | 4C | Portland General Electric | NW Natural Gas | 62449 | 2017 | 2014 ORSC | No | No | No Solar | No | - | - | - | - | 2017-12-29 | 60 | 83 | 115 | 27% | 5.8 | 7.4 | 10.1 | 1091.38 | 90.95 | 2315 | 20033 | 2 | 4 | Single-family detached | No | Enclosed crawl space | 1001.0, 339.0, 86.0 | 38.0, 38.0, 38.0 |  |  | - | - | 38 | 38 | - | 108.0, 38.0 | 0.0, 0.0 | 21 | Between conditioned space and ambient, Between conditioned space and garage | 2312.0, 342.0 | 0.0, 0.0 | 23.0, 23.0 | 23 | 105.0, 167.0, 41.0, 51.0 | 0.3, 0.3, 0.3, 0.3 | 0.3, 0.3, 0.3, 0.3 | 0.3 | 0.3 | 364 | 35 | 9 | 49 | - | Garage or open crawl space | 1 | 95.5 | Natural gas | AFUE | Fuel-fired air distribution heater | No | Garage or open crawl space | 1 | 0.82 | Natural gas | Instant water heater | - |  | - | - | 468.788 | 86.8125 | 107 | CFM @ 50 Pascals | 50.0, 50.0, 50.0, 50.0 | Enclosed crawl space, Enclosed crawl space, Attic, exposed, Attic, exposed | 8.0, 8.0, 8.0, 8.0 | Unconditioned | 0 | 2.7 | ACH @ 50 Pascals | Air Cycler | 100 | 240.0929 | 402.5437 | - | 98.1101 | - | 25.3832 | - | 9.811 | - | 10.321 | - | 9.072 | 261.98 | - | 89.01 | 1313.38
Portland | OR | 97229 | Portland-Vancouver-Hillsboro, OR-WA | Washington | Portland Metro - 3 | 4C | Portland General Electric | NW Natural Gas | 63129 | 2017 | 2014 ORSC | No | Yes | No Solar | No | - | - | - | - | 2017-12-29 | 60 | 101 | 131 | 40% | 5.9 | 9 | 11.5 | 1128.1 | 94.01 | 2832 | 27367 | 2 | 5 | Single-family detached | No | Enclosed crawl space | 1227.0, 421.0, 12.0 | 38.0, 50.0, 50.0 |  |  | - | - | 38 | 50 | - | 133.0, 39.0 | 0.0, 0.0 | 21 | Between conditioned space and ambient, Between conditioned space and garage | 2896.0, 390.0 | 0.0, 0.0 | 23.0, 23.0 | 23 | 128.800003, 208.300003, 79.5, 33.0 | 0.3, 0.3, 0.3, 0.3 | 0.3, 0.3, 0.3, 0.3 | 0.3 | 0.3 | 450 | 35 | 9 | 49 | - | Conditioned area | 1 | 96 | Natural gas | AFUE | Fuel-fired air distribution heater | Yes | Garage or open crawl space | 1 | 0.97 | Natural gas | Instant water heater | - |  | - | - | 573.48 | 106.2 | 61 | CFM @ 50 Pascals | 100.0, 100.0 | Conditioned space, Conditioned space | 0.0, 0.0 | Conditioned | 100 | 1.52 | ACH @ 50 Pascals | Air Cycler | 100 | 227.8984 | 141.0269 | - | 82.9384 | - | 23.2712 | - | 8.2938 | - | 9.5374 | - | 9.072 | 221.95 | - | 75.24 | 1350.1
Bend | OR | 97701 | Bend, OR | Deschutes | Central - 8 | 5B | Pacific Power | Cascade Natural Gas | 60302 | 2017 | 2014 ORSC | No | No | No Solar | No | - | - | - | - | 2017-12-29 | 63 | 84 | 105 | 25% | 8.9 | 10.6 | 13.4 | 928.4 | 77.37 | 1888 | 16992 | 1 | 3 | Single-family detached | No | Enclosed crawl space | 1888 | 38 |  |  | - | - | 38 | - | - | - | - | - | - | 1566.0, 396.0 | 0.0, 0.0 | 23.0, 23.0 | 23 | 48.0, 120.0, 47.0, 48.0 | 0.3, 0.3, 0.3, 0.3 | 0.3, 0.3, 0.3, 0.3 | 0.3 | 0.3 | 263 | 35 | 9 | 49 | - | Garage or open crawl space | 1 | 95 | Natural gas | AFUE | Fuel-fired air distribution heater | No | Garage or open crawl space | 1 | 0.82 | Natural gas | Instant water heater | - |  | - | - | 509.8 | 94.4 | 111 | CFM @ 50 Pascals | 50.0, 50.0, 50.0, 50.0 | Enclosed crawl space, Enclosed crawl space, Attic, exposed, Attic, exposed | 8.0, 8.0, 8.0, 8.0 | Unconditioned | 0 | 3.25 | ACH @ 50 Pascals | Air Cycler | 83 | 281.911 | 443.4027 | - | 104.3393 | - | 29.7044 | - | 10.4339 | - | 8.4248 | - | 7.325 | 250.25 | - | 76.43 | 1078.4
Sherwood | OR | 97140 | Portland-Vancouver-Hillsboro, OR-WA | Washington | Portland Metro - 3 | 4C | Portland General Electric | NW Natural Gas | 62514 | 2017 | 2014 ORSC | No | No | No Solar | NEST | - | - | - | - | 2017-12-29 | 63 | 90 | 132 | 29% | 6.2 | 8.1 | 11.5 | 1186.95 | 98.91 | 2850 | 24242 | 2 | 4 | Single-family detached | No | Enclosed crawl space | 1130.0, 612.0 | 38.0, 38.0 |  |  | - | - | 38 | 38 | - | 97.0, 53.0 | 0.0, 0.0 | 21 | Between conditioned space and ambient, Between conditioned space and garage | 2265.0, 477.0 | 0.0, 0.0 | 23.0, 23.0 | 23 | 100.0, 127.5, 93.0, 6.0 | 0.3, 0.3, 0.3, 0.3 | 0.3, 0.3, 0.3, 0.3 | 0.3 | 0.3 | 327 | 35 | 9 | 49 | - | Garage or open crawl space | 1 | 95.5 | Natural gas | AFUE | Fuel-fired air distribution heater | No | Garage or open crawl space | 1 | 0.82 | Natural gas | Instant water heater | - |  | - | - | 577.1 | 106.9 | 70 | CFM @ 50 Pascals | 50.0, 50.0, 50.0, 50.0 | Enclosed crawl space, Enclosed crawl space, Attic, exposed, Attic, exposed | 8.0, 8.0, 8.0, 8.0 | Unconditioned | 0 | 3.09 | ACH @ 50 Pascals | Air Cycler | 100 | 259.9833 | 408.903 | - | 98.1101 | - | 27.3939 | - | 9.811 | - | 10.2465 | - | 9.072 | 280.69 | - | 89.01 | 1408.95
Forest Grove | OR | 97116 | Portland-Vancouver-Hillsboro, OR-WA | Washington | Portland Metro - 3 | 4C | Forest Grove Light & Power | NW Natural Gas | 66181 | 2017 | 2014 ORSC | No | No | No Solar | NEST | - | - | - | - | 2017-12-29 | 63 | 89 | 128 | 29% | 2.6 | 3.9 | 5.9 | 827.87 | 68.99 | 2736 | 23343 | 2 | 4 | Single-family detached | No | Enclosed crawl space | 1095.0, 591.0 | 38.0, 38.0 |  |  | - | - | 38 | 38 | - | 96.0, 51.0 | 0.0, 0.0 | 21 | Between conditioned space and ambient, Between conditioned space and garage | 2288.0, 459.0 | 0.0, 0.0 | 23.0, 23.0 | 23 | 112.5, 127.5, 6.0, 34.0 | 0.3, 0.3, 0.3, 0.3 | 0.3, 0.3, 0.3, 0.3 | 0.3 | 0.3 | 280 | 35 | 9 | 49 | - | Garage or open crawl space | 1 | 95.5 | Natural gas | AFUE | Fuel-fired air distribution heater | No | Garage or open crawl space | 1 | 0.82 | Natural gas | Instant water heater | - |  | 13 | SEER | 554.04 | 102.6 | 89 | CFM @ 50 Pascals | 50.0, 50.0, 50.0, 50.0 | Enclosed crawl space, Enclosed crawl space, Attic, exposed, Attic, exposed | 8.0, 8.0, 8.0, 8.0 | Unconditioned | 0 | 2.53 | ACH @ 50 Pascals | Air Cycler | 100 | 235.594 | 460.434 | 864.2358 | 98.1101 | - | 25.1308 | 2.9496 | 9.811 | - | 9.5836 | 17.5427 | 9.072 | 240.84 | 51.74 | 89.01 | 1133.99
Sherwood | OR | 97140 | Portland-Vancouver-Hillsboro, OR-WA | Washington | Portland Metro - 3 | 4C | Portland General Electric | NW Natural Gas | 63683 | 2017 | 2014 ORSC | No | No | No Solar | No | - | - | - | - | 2017-12-29 | 65 | 91 | 132 | 27% | 6.5 | 8.3 | 11.5 | 1242.39 | 103.53 | 2851 | 24893 | 2 | 6 | Single-family detached | No | Enclosed crawl space | 1309.0, 455.0 | 38.0, 38.0 |  |  | - | - | 38 | 38 | - | 113.0, 41.0 | 0.0, 0.0 | 21 | Between conditioned space and ambient, Between conditioned space and garage | 2547.0, 369.0 | 0.0, 0.0 | 23.0, 23.0 | 23 | 102.800003, 146.0, 40.5, 59.0 | 0.3, 0.3, 0.3, 0.3 | 0.3, 0.3, 0.3, 0.3 | 0.3 | 0.3 | 348 | 35 | 9 | 49 | - | Garage or open crawl space | 1 | 95.5 | Natural gas | AFUE | Fuel-fired air distribution heater | No | Garage or open crawl space | 1 | 0.82 | Natural gas | Instant water heater | - |  | - | - | 577.3275 | 106.9125 | 99 | CFM @ 50 Pascals | 50.0, 50.0, 50.0, 50.0 | Enclosed crawl space, Enclosed crawl space, Attic, exposed, Attic, exposed | 8.0, 8.0, 8.0, 8.0 | Unconditioned | 0 | 2.65 | ACH @ 50 Pascals | Air Cycler | 100 | 241.2237 | 503.5972 | - | 98.1101 | - | 25.8411 | - | 9.811 | - | 10.6113 | - | 9.072 | 274.21 | - | 89.01 | 1464.39
Sherwood | OR | 97140 | Portland-Vancouver-Hillsboro, OR-WA | Washington | Portland Metro - 3 | 4C | Portland General Electric | NW Natural Gas | 63685 | 2017 | 2014 ORSC | No | No | No Solar | NEST | - | - | - | - | 2017-12-29 | 65 | 91 | 133 | 29% | 6.4 | 8.3 | 11.7 | 1234.19 | 102.85 | 2900 | 24598 | 2 | 5 | Single-family detached | No | Enclosed crawl space | 1142.0, 866.0 | 38.0, 38.0 |  |  | - | - | 38 | 38 | - | 98.0, 53.0 | 0.0, 0.0 | 21 | Between conditioned space and ambient, Between conditioned space and garage | 2306.0, 477.0 | 0.0, 0.0 | 23.0, 23.0 | 23 | 121.0, 135.0, 71.0, 8.0 | 0.3, 0.3, 0.3, 0.3 | 0.3, 0.3, 0.3, 0.3 | 0.3 | 0.3 | 335 | 35 | 9 | 49 | - | Garage or open crawl space | 1 | 95.5 | Natural gas | AFUE | Fuel-fired air distribution heater | No | Garage or open crawl space | 1 | 0.82 | Natural gas | Instant water heater | - |  | - | - | 587.3 | 108.8 | 85 | CFM @ 50 Pascals | 50.0, 50.0, 50.0, 50.0 | Enclosed crawl space, Enclosed crawl space, Attic, exposed, Attic, exposed | 8.0, 8.0, 8.0, 8.0 | Unconditioned | 0 | 2.91 | ACH @ 50 Pascals | Air Cycler | 100 | 259.4836 | 495.6395 | - | 98.1101 | - | 27.64 | - | 9.811 | - | 10.4868 | - | 9.072 | 289.86 | - | 89.01 | 1456.19
Sherwood | OR | 97140 | Portland-Vancouver-Hillsboro, OR-WA | Washington | Portland Metro - 3 | 4C | Portland General Electric | NW Natural Gas | 64332 | 2017 | 2014 ORSC | No | No | No Solar | NEST | - | - | - | - | 2017-12-29 | 65 | 91 | 130 | 28% | 6.4 | 8.2 | 11.4 | 1224.21 | 102.02 | 2797 | 24083 | 2 | 5 | Single-family detached | No | Enclosed crawl space | 1211.0, 520.0 | 38.0, 38.0 |  |  | - | - | 38 | 38 | - | 125.0, 42.0 | 0.0, 0.0 | 21 | Between conditioned space and ambient, Between conditioned space and garage | 2501.0, 378.0 | 0.0, 0.0 | 23.0, 23.0 | 23 | 102.0, 172.0, 64.0, 42.799999 | 0.3, 0.3, 0.3, 0.3 | 0.3, 0.3, 0.3, 0.3 | 0.3 | 0.3 | 381 | 35 | 9 | 49 | - | Garage or open crawl space | 1 | 95.5 | Natural gas | AFUE | Fuel-fired air distribution heater | No | Garage or open crawl space | 1 | 0.82 | Natural gas | Instant water heater | - |  | - | - | 566.4 | 104.9 | 95 | CFM @ 50 Pascals | 50.0, 50.0, 50.0, 50.0 | Enclosed crawl space, Enclosed crawl space, Attic, exposed, Attic, exposed | 8.0, 8.0, 8.0, 8.0 | Unconditioned | 0 | 2.93 | ACH @ 50 Pascals | Air Cycler | 100 | 263.679 | 504.8393 | - | 98.1101 | - | 28.0909 | - | 9.811 | - | 10.49 | - | 9.072 | 294.67 | - | 89.01 | 1446.21
Bend | OR | 97703 | Bend, OR | Deschutes | Central - 8 | 5B | Pacific Power | Cascade Natural Gas | 65683 | 2017 | 2014 ORSC | No | No | No Solar | No | - | - | - | - | 2017-12-29 | 65 | 87 | 105 | 25% | 9.7 | 11.5 | 13.4 | 996.89 | 83.07 | 1888 | 17180 | 1 | 3 | Single-family detached | No | Enclosed crawl space | 1888 | 38 |  |  | - | - | 38 | - | - | - | - | - | - | 1566.0, 396.0 | 0.0, 0.0 | 23.0, 23.0 | 23 | 57.0, 120.0, 53.0, 28.0 | 0.3, 0.3, 0.3, 0.3 | 0.3, 0.3, 0.3, 0.3 | 0.3 | 0.3 | 258 | 35 | 9 | 49 | - | Garage or open crawl space | 1 | 95 | Natural gas | AFUE | Fuel-fired air distribution heater | No | Garage or open crawl space | 1 | 0.82 | Natural gas | Instant water heater | - |  | 13 | SEER | 509.8 | 94.4 | 111 | CFM @ 50 Pascals | 50.0, 50.0, 50.0, 50.0 | Enclosed crawl space, Enclosed crawl space, Attic, exposed, Attic, exposed | 8.0, 8.0, 8.0, 8.0 | Unconditioned | 0 | 2.93 | ACH @ 50 Pascals | Air Cycler | 90 | 275.4805 | 495.3308 | 771.7632 | 104.3393 | - | 29.2386 | 2.634 | 10.4339 | - | 8.5753 | 29.2028 | 7.325 | 250.73 | 76.92 | 76.43 | 1146.89
Sherwood | OR | 97140 | Portland-Vancouver-Hillsboro, OR-WA | Washington | Portland Metro - 3 | 4C | Portland General Electric | NW Natural Gas | 61007 | 2017 | 2014 ORSC | No | No | No Solar | No | - | - | - | - | 2017-12-29 | 66 | 92 | 133 | 28% | 6.7 | 8.7 | 11.7 | 1283.94 | 107 | 2900 | 24654 | 2 | 5 | Single-family detached | No | Enclosed crawl space | 1142.0, 615.0 | 38.0, 38.0 |  |  | - | - | 38 | 38 | - | 98.0, 54.0 | 0.0, 0.0 | 21 | Between conditioned space and ambient, Between conditioned space and garage | 2306.0, 486.0 | 0.0, 0.0 | 23.0, 23.0 | 23 | 112.5, 145.5, 46.0, 6.0 | 0.3, 0.3, 0.3, 0.3 | 0.3, 0.3, 0.3, 0.3 | 0.3 | 0.3 | 310 | 35 | 9 | 49 | - | Garage or open crawl space | 1 | 96.5 | Natural gas | AFUE | Fuel-fired air distribution heater | Yes | Garage or open crawl space | 1 | 0.82 | Natural gas | Instant water heater | - |  | 13 | SEER | 587.3 | 108.8 | 95 | CFM @ 50 Pascals | 50.0, 50.0, 50.0, 50.0 | Enclosed crawl space, Enclosed crawl space, Attic, exposed, Attic, exposed | 8.0, 8.0, 8.0, 8.0 | Unconditioned | 0 | 2.85 | ACH @ 50 Pascals | Air Cycler | 96 | 238.577 | 204.095 | 973.6547 | 98.1101 | - | 24.5543 | 3.3231 | 9.811 | - | 9.7175 | 32.4861 | 9.072 | 238.61 | 107.95 | 89.01 | 1505.94
Portland | OR | 97229 | Portland-Vancouver-Hillsboro, OR-WA | Washington | Portland Metro - 3 | 4C | Portland General Electric | NW Natural Gas | 63715 | 2017 | 2014 ORSC | No | Yes | No Solar | No | 3 | - | - | - | 2017-12-29 | 66 | 103 | 128 | 36% | 6.6 | 9.3 | 11.2 | 1273.76 | 106.15 | 2730 | 26384 | 2 | 5 | Single-family detached | No | Enclosed crawl space | 1209.0, 449.0, 24.0 | 38.0, 50.0, 50.0 |  |  | - | - | 38 | 50 | - | 135.0, 44.0 | 0.0, 0.0 | 21 | Between conditioned space and ambient, Between conditioned space and garage | 2862.0, 440.0 | 0.0, 0.0 | 23.0, 23.0 | 23 | 131.199997, 198.0, 92.5, 47.099998 | 0.3, 0.3, 0.3, 0.3 | 0.3, 0.3, 0.3, 0.3 | 0.3 | 0.3 | 469 | 35 | 9 | 49 | - | Conditioned area | 1 | 95 | Natural gas | AFUE | Fuel-fired air distribution heater | No | Garage or open crawl space | 1 | 0.97 | Natural gas | Instant water heater | - |  | 13 | SEER | 552.8 | 102.4 | 76 | CFM @ 50 Pascals | 100.0, 100.0 | Conditioned space, Conditioned space | 0.0, 0.0 | Conditioned | 100 | 2.39 | ACH @ 50 Pascals | Air Cycler | 100 | 257.1904 | 241.6894 | 974.032 | 82.9384 | - | 26.5439 | 3.3243 | 8.2938 | - | 9.7809 | 32.4861 | 9.072 | 259.62 | 107.99 | 75.24 | 1495.76
Forest Grove | OR | 97116 | Portland-Vancouver-Hillsboro, OR-WA | Washington | Portland Metro - 3 | 4C | Forest Grove Light & Power | NW Natural Gas | 52141 | 2017 | 2014 ORSC | No | No | No Solar | NEST | - | - | - | - | 2017-12-29 | 67 | 91 | 126 | 26% | 2.9 | 4.2 | 5.8 | 835.15 | 69.6 | 2650 | 23407 | 2 | 4 | Single-family detached | No | Enclosed crawl space | 1175.0, 510.0 | 38.0, 38.0 |  |  | - | - | 38 | 38 | - | 121.0, 53.0 | 0.0, 0.0 | 21 | Between conditioned space and ambient, Between conditioned space and garage | 2557.0, 477.0 | 0.0, 0.0 | 23.0, 23.0 | 23 | 131.5, 178.5, 23.0, 78.800003 | 0.3, 0.3, 0.3, 0.3 | 0.3, 0.3, 0.3, 0.3 | 0.3 | 0.3 | 412 | 19 | 12.3 | 38 | - | Garage or open crawl space | 1 | 95.5 | Natural gas | AFUE | Fuel-fired air distribution heater | No | Garage or open crawl space | 1 | 0.82 | Natural gas | Instant water heater | - |  | - | - | 536.6 | 99.4 | 121 | CFM @ 50 Pascals | 50.0, 50.0, 50.0, 50.0 | Enclosed crawl space, Enclosed crawl space, Attic, exposed, Attic, exposed | 8.0, 8.0, 8.0, 8.0 | Unconditioned | 0 | 2.8 | ACH @ 50 Pascals | Air Cycler | 100 | 303.011 | 538.3881 | - | 98.1101 | - | 32.1386 | - | 9.811 | - | 9.5381 | - | 9.072 | 306.54 | - | 89.01 | 1141.27
Sherwood | OR | 97140 | Portland-Vancouver-Hillsboro, OR-WA | Washington | Portland Metro - 3 | 4C | Portland General Electric | NW Natural Gas | 62232 | 2017 | 2014 ORSC | No | No | No Solar | NEST | - | - | - | - | 2017-12-29 | 69 | 95 | 131 | 27% | 7.1 | 8.9 | 11.4 | 1380.55 | 115.05 | 2811 | 24549 | 2 | 6 | Single-family detached | No | Enclosed crawl space | 1269.0, 458.0 | 38.0, 38.0 |  |  | - | - | 38 | 38 | - | 112.0, 41.0 | 0.0, 0.0 | 21 | Between conditioned space and ambient, Between conditioned space and garage | 2484.0, 369.0 | 0.0, 0.0 | 23.0, 23.0 | 23 | 96.5, 179.5, 45.0, 87.0 | 0.3, 0.3, 0.3, 0.3 | 0.3, 0.3, 0.3, 0.3 | 0.3 | 0.3 | 408 | 35 | 9 | 49 | - | Garage or open crawl space | 1 | 95.5 | Natural gas | AFUE | Fuel-fired air distribution heater | No | Garage or open crawl space | 1 | 0.82 | Natural gas | Instant water heater | - |  | 13 | SEER | 569.2 | 105.4 | 89 | CFM @ 50 Pascals | 50.0, 50.0, 50.0, 50.0 | Enclosed crawl space, Enclosed crawl space, Attic, exposed, Attic, exposed | 8.0, 8.0, 8.0, 8.0 | Unconditioned | 0 | 3.12 | ACH @ 50 Pascals | Air Cycler | 100 | 258.3319 | 507.364 | 1151.7422 | 98.1101 | - | 27.5648 | 3.9309 | 9.811 | - | 10.5248 | 32.515 | 9.072 | 290.11 | 127.81 | 89.01 | 1602.55
Bend | OR | 97701 | Bend, OR | Deschutes | Central - 8 | 5B | Pacific Power | Cascade Natural Gas | 65484 | 2017 | 2014 ORSC | No | No | No Solar | No | - | - | - | - | 2017-12-29 | 69 | 98 | 129 | 29% | 10.1 | 12.4 | 16.3 | 1045.46 | 87.12 | 2455 | 21420 | 2 | 4 | Single-family detached | No | Enclosed crawl space | 1060.0, 362.0 | 38.0, 38.0 |  |  | - | - | 38 | 38 | - | 116.0, 42.0 | 0.0, 0.0 | 21 | Between conditioned space and ambient, Between conditioned space and garage | 2398.0, 378.0 | 0.0, 0.0 | 23.0, 23.0 | 23 | 93.0, 108.0, 20.0, 24.0 | 0.3, 0.3, 0.3, 0.3 | 0.3, 0.3, 0.3, 0.3 | 0.3 | 0.3 | 245 | 35 | 9 | 49 | - | Garage or open crawl space | 1 | 95 | Natural gas | AFUE | Fuel-fired air distribution heater | No | Garage or open crawl space | 1 | 0.82 | Natural gas | Instant water heater | - |  | - | - | 497.1 | 92.1 | 115 | CFM @ 50 Pascals | 50.0, 50.0, 50.0, 50.0 | Enclosed crawl space, Enclosed crawl space, Attic, exposed, Attic, exposed | 8.0, 8.0, 8.0, 8.0 | Unconditioned | 0 | 2.35 | ACH @ 50 Pascals | Air Cycler | 90 | 309.1988 | 467.0435 | - | 104.3393 | - | 32.5139 | - | 10.4339 | - | 8.3827 | - | 7.325 | 272.56 | - | 76.43 | 1195.46
Forest Grove | OR | 97116 | Portland-Vancouver-Hillsboro, OR-WA | Washington | Portland Metro - 3 | 4C | Forest Grove Light & Power | NW Natural Gas | 58086 | 2017 | 2014 ORSC | No | No | No Solar | No | - | - | - | - | 2017-12-29 | 70 | 95 | 141 | 26% | 2.9 | 4.2 | 6.5 | 878.23 | 73.19 | 3128 | 26901 | 2 | 6 | Single-family detached | No | Enclosed crawl space | 1485.0, 289.0 | 38.0, 38.0 |  |  | - | - | 38 | 38 | - | 135.0, 32.0 | 0.0, 0.0 | 21 | Between conditioned space and ambient, Between conditioned space and garage | 2715.0, 288.0 | 0.0, 0.0 | 23.0, 23.0 | 23 | 110.300003, 154.0, 70.0, 46.0 | 0.3, 0.3, 0.3, 0.3 | 0.3, 0.3, 0.3, 0.3 | 0.3 | 0.3 | 380 | 19 | 12.3 | 38 | - | Garage or open crawl space | 1 | 95.5 | Natural gas | AFUE | Fuel-fired air distribution heater | No | Garage or open crawl space | 1 | 0.82 | Natural gas | Instant water heater | - |  | - | - | 633.42 | 117.3 | 88 | CFM @ 50 Pascals | 50.0, 50.0, 50.0, 50.0 | Enclosed crawl space, Enclosed crawl space, Attic, exposed, Attic, exposed | 8.0, 8.0, 8.0, 8.0 | Unconditioned | 0 | 2.8 | ACH @ 50 Pascals | Air Cycler | 100 | 270.7602 | 528.9492 | - | 98.1101 | - | 28.8813 | - | 9.811 | - | 9.5834 | - | 9.072 | 276.78 | - | 89.01 | 1184.35
Forest Grove | OR | 97116 | Portland-Vancouver-Hillsboro, OR-WA | Washington | Portland Metro - 3 | 4C | Forest Grove Light & Power | NW Natural Gas | 65817 | 2017 | 2014 ORSC | No | No | No Solar | NEST | - | - | - | - | 2017-12-29 | 70 | 98 | 142 | 28% | 3 | 4.5 | 6.6 | 887.32 | 73.94 | 3160 | 27251 | 2 | 4 | Single-family detached | No | Enclosed crawl space | 1403.0, 658.0 | 38.0, 38.0 |  |  | - | - | 38 | 38 | - | 95.0, 51.0 | 0.0, 0.0 | 21 | Between conditioned space and ambient, Between conditioned space and garage | 2599.0, 459.0 | 0.0, 0.0 | 23.0, 23.0 | 23 | 120.0, 141.0, 50.0, 75.0 | 0.3, 0.3, 0.3, 0.3 | 0.3, 0.3, 0.3, 0.3 | 0.3 | 0.3 | 386 | 35 | 9 | 49 | - | Garage or open crawl space | 1 | 95.5 | Natural gas | AFUE | Fuel-fired air distribution heater | No | Garage or open crawl space | 1 | 0.82 | Natural gas | Instant water heater | - |  | - | - | 639.9 | 118.5 | 101 | CFM @ 50 Pascals | 50.0, 50.0, 50.0, 50.0 | Enclosed crawl space, Enclosed crawl space, Attic, exposed, Attic, exposed | 8.0, 8.0, 8.0, 8.0 | Unconditioned | 0 | 3.19 | ACH @ 50 Pascals | Air Cycler | 100 | 315.8383 | 554.9623 | - | 98.1101 | - | 33.4779 | - | 9.811 | - | 9.533 | - | 9.072 | 319.15 | - | 89.01 | 1193.44
Forest Grove | OR | 97116 | Portland-Vancouver-Hillsboro, OR-WA | Washington | Portland Metro - 3 | 4C | Forest Grove Light & Power | NW Natural Gas | 65822 | 2017 | 2014 ORSC | No | No | No Solar | NEST | - | - | - | - | 2017-12-29 | 70 | 94 | 133 | 25% | 2.8 | 4.1 | 6.1 | 904.76 | 75.4 | 2872 | 25312 | 2 | 5 | Single-family detached | No | Enclosed crawl space | 1224.0, 603.0 | 38.0, 38.0 |  |  | - | - | 38 | 38 | - | 102.0, 49.0 | 0.0, 0.0 | 21 | Between conditioned space and ambient, Between conditioned space and garage | 2420.0, 441.0 | 0.0, 0.0 | 23.0, 23.0 | 23 | 108.300003, 215.0, 6.0 | 0.3, 0.3, 0.3 | 0.3, 0.3, 0.3 | 0.3 | 0.3 | 329 | 35 | 9 | 49 | - | Garage or open crawl space | 1 | 95.5 | Natural gas | AFUE | Fuel-fired air distribution heater | No | Garage or open crawl space | 1 | 0.82 | Natural gas | Instant water heater | - |  | 13 | SEER | 581.6 | 107.7 | 139 | CFM @ 50 Pascals | 50.0, 50.0, 50.0, 50.0 | Enclosed crawl space, Enclosed crawl space, Attic, exposed, Attic, exposed | 8.0, 8.0, 8.0, 8.0 | Unconditioned | 0 | 3.54 | ACH @ 50 Pascals | Air Cycler | 100 | 275.3488 | 551.1938 | 980.7086 | 98.1101 | - | 29.4161 | 3.3471 | 9.811 | - | 9.5956 | 17.5427 | 9.072 | 282.27 | 58.72 | 89.01 | 1210.88
Bend | OR | 97701 | Bend, OR | Deschutes | Central - 8 | 5B | Pacific Power | Cascade Natural Gas | 65804 | 2017 | 2014 ORSC | No | No | No Solar | No | - | - | - | - | 2017-12-29 | 70 | 94 | 120 | 25% | 10.1 | 12 | 15.3 | 1044.36 | 87.03 | 2248 | 19453 | 2 | 4 | Single-family detached | No | Enclosed crawl space | 965.0, 391.0 | 38.0, 38.0 |  |  | - | - | 38 | 38 | - | 105.0, 33.0 | 0.0, 0.0 | 21 | Between conditioned space and ambient, Between conditioned space and garage | 2209.0, 297.0 | 0.0, 0.0 | 23.0, 23.0 | 23 | 155.0, 96.5, 9.0, 24.0 | 0.3, 0.3, 0.3, 0.3 | 0.3, 0.3, 0.3, 0.3 | 0.3 | 0.3 | 285 | 35 | 9 | 49 | - | Garage or open crawl space | 1 | 95 | Natural gas | AFUE | Fuel-fired air distribution heater | No | Garage or open crawl space | 1 | 0.82 | Natural gas | Instant water heater | - |  | - | - | 455.22 | 84.3 | 113 | CFM @ 50 Pascals | 50.0, 50.0, 50.0, 50.0 | Enclosed crawl space, Enclosed crawl space, Attic, exposed, Attic, exposed | 8.0, 8.0, 8.0, 8.0 | Unconditioned | 0 | 3.28 | ACH @ 50 Pascals | Air Cycler | 80 | 317.4685 | 527.8409 | - | 104.3393 | - | 33.5484 | - | 10.4339 | - | 8.485 | - | 7.325 | 284.66 | - | 76.43 | 1194.36
Bend | OR | 97701 | Bend, OR | Deschutes | Central - 8 | 5B | Pacific Power | Cascade Natural Gas | 66121 | 2017 | 2014 ORSC | No | No | No Solar | No | - | - | - | - | 2017-12-29 | 71 | 97 | 121 | 26% | 10.8 | 12.9 | 15.4 | 1108.17 | 92.35 | 2280 | 19670 | 2 | 4 | Single-family detached | No | Enclosed crawl space | 950.0, 445.0 | 38.0, 38.0 |  |  | - | - | 38 | 38 | - | 106.0, 36.0 | 0.0, 0.0 | 21 | Between conditioned space and ambient, Between conditioned space and garage | 2194.0, 324.0 | 0.0, 0.0 | 23.0, 23.0 | 23 | 84.0, 159.5, 36.0, 61.0 | 0.3, 0.3, 0.3, 0.3 | 0.3, 0.3, 0.3, 0.3 | 0.3 | 0.3 | 341 | 35 | 9 | 49 | - | Garage or open crawl space | 1 | 95 | Natural gas | AFUE | Fuel-fired air distribution heater | No | Garage or open crawl space | 1 | 0.82 | Natural gas | Instant water heater | - |  | 13 | SEER | 461.7 | 85.5 | 119 | CFM @ 50 Pascals | 50.0, 50.0, 25.0, 25.0, 25.0, 25.0 | Enclosed crawl space, Enclosed crawl space, Attic, exposed, Attic, exposed, Conditioned space, Conditioned space | 8.0, 8.0, 8.0, 8.0, 0.0, 0.0 | Partial | 25 | 2.64 | ACH @ 50 Pascals | Air Cycler | 91 | 307.585 | 445.6896 | 913.032 | 104.3393 | - | 32.2796 | 3.1162 | 10.4339 | - | 8.3411 | 29.2028 | 7.325 | 269.25 | 91 | 76.43 | 1258.17
Sherwood | OR | 97140 | Portland-Vancouver-Hillsboro, OR-WA | Washington | Portland Metro - 3 | 4C | Portland General Electric | NW Natural Gas | 63684 | 2017 | 2014 ORSC | No | No | No Solar | NEST | - | - | - | - | 2017-12-29 | 72 | 102 | 139 | 29% | 7.3 | 9.4 | 12.1 | 1421.19 | 118.43 | 3085 | 28930 | 2 | 5 | Single-family detached | No | Enclosed crawl space | 1485.0, 270.0 | 38.0, 38.0 |  |  | - | - | 38 | 38 | - | 130.0, 33.0 | 0.0, 0.0 | 21 | Between conditioned space and ambient, Between conditioned space and garage | 2852.0, 330.0 | 0.0, 0.0 | 23.0, 23.0 | 23 | 123.5, 160.0, 72.0, 78.0 | 0.3, 0.3, 0.3, 0.3 | 0.3, 0.3, 0.3, 0.3 | 0.3 | 0.3 | 434 | 35 | 9 | 49 | - | Garage or open crawl space | 1 | 95.5 | Natural gas | AFUE | Fuel-fired air distribution heater | No | Garage or open crawl space | 1 | 0.82 | Natural gas | Instant water heater | - |  | 13 | SEER | 624.7125 | 115.6875 | 102 | CFM @ 50 Pascals | 50.0, 50.0, 50.0, 50.0 | Enclosed crawl space, Enclosed crawl space, Attic, exposed, Attic, exposed | 8.0, 8.0, 8.0, 8.0 | Unconditioned | 0 | 2.4 | ACH @ 50 Pascals | Air Cycler | 100 | 288.7713 | 544.9021 | 1154.6055 | 98.1101 | - | 30.7369 | 3.9406 | 9.811 | - | 10.4705 | 32.5273 | 9.072 | 321.83 | 128.18 | 89.01 | 1643.19
Sherwood | OR | 97140 | Portland-Vancouver-Hillsboro, OR-WA | Washington | Portland Metro - 3 | 4C | Portland General Electric | NW Natural Gas | 66040 | 2017 | 2014 ORSC | No | No | No Solar | No | - | - | - | - | 2017-12-29 | 72 | 98 | 140 | 27% | 7 | 9 | 12.2 | 1338.44 | 111.54 | 3100 | 26698 | 2 | 3 | Single-family detached | No | Enclosed crawl space | 1490.0, 286.0 | 38.0, 38.0 |  |  | - | - | 38 | 38 | - | 122.0, 34.0 | 0.0, 0.0 | 21 | Between conditioned space and ambient, Between conditioned space and garage | 2658.0, 306.0 | 0.0, 0.0 | 23.0, 23.0 | 23 | 115.0, 144.0, 59.0, 56.0 | 0.3, 0.3, 0.3, 0.3 | 0.3, 0.3, 0.3, 0.3 | 0.3 | 0.3 | 374 | 35 | 9 | 49 | - | Garage or open crawl space | 1 | 95.5 | Natural gas | AFUE | Fuel-fired air distribution heater | No | Garage or open crawl space | 1 | 0.82 | Natural gas | Instant water heater | - |  | 13 | SEER | 627.8 | 116.3 | 78 | CFM @ 50 Pascals | 50.0, 50.0, 50.0, 50.0 | Enclosed crawl space, Enclosed crawl space, Attic, exposed, Attic, exposed | 8.0, 8.0, 8.0, 8.0 | Unconditioned | 0 | 2.7 | ACH @ 50 Pascals | Air Cycler | 100 | 294.081 | 506.4767 | 945.0825 | 98.1101 | - | 31.1367 | 3.2255 | 9.811 | - | 10.3536 | 32.4861 | 9.072 | 322.38 | 104.79 | 89.01 | 1560.44
Portland | OR | 97229 | Portland-Vancouver-Hillsboro, OR-WA | Washington | Portland Metro - 3 | 4C | Portland General Electric | NW Natural Gas | 62186 | 2017 | 2014 ORSC | No | No | No Solar | No | - | - | - | - | 2017-12-29 | 73 | 99 | 137 | 25% | 7.2 | 9.1 | 11.9 | 1369.58 | 114.13 | 2998 | 26315 | 2 | 4 | Single-family detached | No | Enclosed crawl space | 1268.0, 461.0, 37.0 | 38.0, 50.0, 50.0 |  |  | - | - | 38 | 50 | - | 131.0, 41.0 | 0.0, 0.0 | 21 | Between conditioned space and ambient, Between conditioned space and garage | 2611.0, 369.0 | 0.0, 0.0 | 23.0, 23.0 | 23 | 111.0, 238.5, 26.0, 42.0 | 0.3, 0.3, 0.3, 0.3 | 0.3, 0.3, 0.3, 0.3 | 0.3 | 0.3 | 418 | 35 | 9 | 49 | - | Conditioned area | 1 | 95 | Natural gas | AFUE | Fuel-fired air distribution heater | No | Garage or open crawl space | 1 | 0.82 | Natural gas | Instant water heater | - |  | 13 | SEER | 607.1 | 112.4 | 160 | CFM @ 50 Pascals | 80.0, 80.0, 20.0, 20.0 | Conditioned space, Conditioned space, Attic, exposed, Attic, exposed | 0.0, 0.0, 8.0, 8.0 | Partial | 80 | 3.16 | ACH @ 50 Pascals | Air Cycler | 100 | 303.4987 | 463.8342 | 1045.1774 | 98.1101 | - | 31.9329 | 3.5672 | 9.811 | - | 10.2144 | 32.4861 | 9.072 | 326.17 | 115.88 | 89.01 | 1591.58
Bend | OR | 97701 | Bend, OR | Deschutes | Central - 8 | 5B | Pacific Power | Cascade Natural Gas | 62236 | 2017 | 2014 ORSC | No | No | No Solar | No | - | - | - | - | 2017-12-29 | 73 | 101 | 127 | 27% | 11.3 | 13.5 | 16.1 | 1162.06 | 96.84 | 2407 | 20805 | 2 | 5 | Single-family detached | No | Enclosed crawl space | 1077.0, 460.0 | 38.0, 38.0 |  |  | - | - | 38 | 38 | - | 118.0, 37.0 | 0.0, 0.0 | 21 | Between conditioned space and ambient, Between conditioned space and garage | 2392.0, 333.0 | 0.0, 0.0 | 23.0, 23.0 | 23 | 84.0, 122.0, 64.0, 16.0 | 0.3, 0.3, 0.3, 0.3 | 0.3, 0.3, 0.3, 0.3 | 0.3 | 0.3 | 286 | 35 | 9 | 49 | - | Garage or open crawl space | 1 | 95 | Natural gas | AFUE | Fuel-fired air distribution heater | No | Garage or open crawl space | 1 | 0.82 | Natural gas | Instant water heater | - |  | 13 | SEER | 487.4 | 90.3 | 140 | CFM @ 50 Pascals | 50.0, 50.0, 50.0, 50.0 | Enclosed crawl space, Enclosed crawl space, Attic, exposed, Attic, exposed | 8.0, 8.0, 8.0, 8.0 | Unconditioned | 0 | 2.51 | ACH @ 50 Pascals | Air Cycler | 91 | 309.9064 | 499.4205 | 936.4045 | 104.3393 | - | 32.6951 | 3.1959 | 10.4339 | - | 8.4508 | 29.2028 | 7.325 | 276.3 | 93.33 | 76.43 | 1312.06
Happy Valley | OR | 97086 | Portland-Vancouver-Hillsboro, OR-WA | Clackamas | Portland Metro - 3 | 4C | Portland General Electric | NW Natural Gas | 65812 | 2017 | 2014 ORSC | No | No | No Solar | No | - | - | - | - | 2017-12-29 | 74 | 100 | 138 | 26% | 7.3 | 9.2 | 12 | 1386.39 | 115.53 | 3040 | 27137 | 2 | 4 | Single-family detached | No | Enclosed crawl space | 1361.0, 500.0 | 38.0, 38.0 |  |  | - | - | 38 | 38 | - | 134.0, 23.0 | 0.0, 0.0 | 21 | Between conditioned space and ambient, Between conditioned space and garage | 2862.0, 207.0 | 0.0, 0.0 | 23.0, 23.0 | 23 | 71.5, 206.0, 67.0, 74.0 | 0.3, 0.3, 0.3, 0.3 | 0.3, 0.3, 0.3, 0.3 | 0.3 | 0.3 | 419 | 35 | 9 | 49 | - | Garage or open crawl space | 1 | 95.5 | Natural gas | AFUE | Fuel-fired air distribution heater | No | Garage or open crawl space | 1 | 0.82 | Natural gas | Instant water heater | - |  | 13 | SEER | 615.6 | 114 | 90 | CFM @ 50 Pascals | 50.0, 50.0, 50.0, 50.0 | Enclosed crawl space, Enclosed crawl space, Attic, exposed, Attic, exposed | 8.0, 8.0, 8.0, 8.0 | Unconditioned | 0 | 2.82 | ACH @ 50 Pascals | Air Cycler | 100 | 302.6819 | 533.1172 | 1079.7906 | 98.1101 | - | 32.0877 | 3.6853 | 9.811 | - | 10.3815 | 32.4861 | 9.072 | 333.12 | 119.72 | 89.01 | 1608.39
Sherwood | OR | 97140 | Portland-Vancouver-Hillsboro, OR-WA | Washington | Portland Metro - 3 | 4C | Portland General Electric | NW Natural Gas | 65442 | 2017 | 2014 ORSC | No | No | No Solar | NEST | - | - | - | - | 2017-12-29 | 76 | 108 | 150 | 29% | 7.8 | 10.1 | 13 | 1529.09 | 127.42 | 3430 | 30354 | 2 | 6 | Single-family detached | No | Enclosed crawl space | 1426.0, 560.0, 200.0 | 38.0, 38.0, 38.0 |  |  | - | - | 38 | 38 | - | 132.0, 35.0 | 0.0, 0.0 | 21 | Between conditioned space and ambient, Between conditioned space and garage | 2820.0, 315.0 | 0.0, 0.0 | 23.0, 23.0 | 23 | 81.5, 217.0, 108.5, 50.0 | 0.3, 0.3, 0.3, 0.3 | 0.3, 0.3, 0.3, 0.3 | 0.3 | 0.3 | 457 | 35 | 9 | 49 | - | Garage or open crawl space | 1 | 95.5 | Natural gas | AFUE | Fuel-fired air distribution heater | No | Garage or open crawl space | 1 | 0.82 | Natural gas | Instant water heater | - |  | 13 | SEER | 694.6 | 128.6 | 133 | CFM @ 50 Pascals | 50.0, 50.0, 50.0, 50.0 | Enclosed crawl space, Enclosed crawl space, Attic, exposed, Attic, exposed | 8.0, 8.0, 8.0, 8.0 | Unconditioned | 0 | 2.2 | ACH @ 50 Pascals | Air Cycler | 100 | 291.8148 | 602.0088 | 1305.9939 | 98.1101 | - | 31.2361 | 4.4573 | 9.811 | - | 10.5941 | 32.6571 | 9.072 | 330.92 | 145.56 | 89.01 | 1751.09
Sherwood | OR | 97140 | Portland-Vancouver-Hillsboro, OR-WA | Washington | Portland Metro - 3 | 4C | Portland General Electric | NW Natural Gas | 58084 | 2017 | 2014 ORSC | No | No | No Solar | No | - | - | - | - | 2017-12-29 | 81 | 108 | 137 | 24% | 7.8 | 9.7 | 11.9 | 1468.72 | 122.39 | 3005 | 27338 | 2 | 4 | Single-family detached | No | Enclosed crawl space | 1413.0, 272.0 | 38.0, 38.0 |  |  | - | - | 38 | 38 | - | 152.0, 34.0 | 0.0, 0.0 | 21 | Between conditioned space and ambient, Between conditioned space and garage | 3040.0, 340.0 | 0.0, 0.0 | 23.0, 23.0 | 23 | 203.5, 150.5, 66.0, 187.0 | 0.3, 0.3, 0.3, 0.3 | 0.3, 0.3, 0.3, 0.3 | 0.3 | 0.3 | 607 | 35 | 9 | 49 | - | Garage or open crawl space | 1 | 95.5 | Natural gas | AFUE | Fuel-fired air distribution heater | No | Garage or open crawl space | 1 | 0.82 | Natural gas | Instant water heater | - |  | 13 | SEER | 608.5 | 112.7 | 128 | CFM @ 50 Pascals | 50.0, 50.0, 50.0, 50.0 | Enclosed crawl space, Enclosed crawl space, Attic, exposed, Attic, exposed | 8.0, 8.0, 8.0, 8.0 | Unconditioned | 0 | 2.95 | ACH @ 50 Pascals | Air Cycler | 100 | 366.4225 | 611.4683 | 1264.2679 | 98.1101 | - | 38.7292 | 4.3149 | 9.811 | - | 10.3154 | 32.5347 | 9.072 | 399.51 | 140.38 | 89.01 | 1690.72
Portland | OR | 97229 | Portland-Vancouver-Hillsboro, OR-WA | Washington | Portland Metro - 3 | 4C | Portland General Electric | NW Natural Gas | 61942 | 2017 | 2014 ORSC | No | No | No Solar | No | - | - | - | - | 2017-12-29 | 87 | 128 | 167 | 31% | 8.7 | 11.5 | 14.5 | 1664.13 | 138.68 | 3987 | 33966 | 2 | 6 | Single-family detached | No | Enclosed crawl space | 1777.0, 681.0, 40.0 | 38.0, 59.0, 59.0 |  |  | - | - | 38 | 59 | - | 148.0, 68.0 | 0.0, 0.0 | 21 | Between conditioned space and ambient, Between conditioned space and garage | 3348.0, 612.0 | 0.0, 0.0 | 23.0, 23.0 | 23 | 144.5, 290.5, 49.0, 65.300003 | 0.3, 0.3, 0.3, 0.3 | 0.3, 0.3, 0.3, 0.3 | 0.3 | 0.3 | 549 | 35 | 9 | 49 | - | Conditioned area | 1 | 95 | Natural gas | AFUE | Fuel-fired air distribution heater | No | Garage or open crawl space | 2 | 0.82 | Natural gas | Instant water heater | - |  | 13 | SEER | 807.4 | 149.5 | 100 | CFM @ 50 Pascals | 95.0, 95.0, 5.0, 5.0 | Conditioned space, Conditioned space, Attic, exposed, Attic, exposed | 0.0, 0.0, 8.0, 8.0 | Conditioned | 95 | 2.87 | ACH @ 50 Pascals | Air Cycler | 100 | 364.971 | 529.5944 | 1270.8553 | 98.1101 | - | 38.3046 | 4.3374 | 9.811 | - | 10.1584 | 32.7079 | 9.072 | 389.11 | 141.87 | 89.01 | 1886.13
Portland | OR | 97229 | Portland-Vancouver-Hillsboro, OR-WA | Multnomah | Portland Metro - 3 | 4C | Portland General Electric | NW Natural Gas | 58666 | 2017 | 2014 ORSC | No | No | No Solar | No | - | - | - | - | 2017-12-29 | 93 | 145 | 171 | 35% | 9.2 | 12.9 | 14.8 | 1749.32 | 145.78 | 4111 | 38886 | 3 | 6 | Single-family detached | No | Enclosed crawl space | 928.0, 581.0, 449.0, 63.0 | 38.0, 38.0, 59.0, 59.0 |  |  | - | - | 38 | 59 | - | 211.0, 47.0, 48.0 | 0.0, 0.0, 0.0 | 21 | Between conditioned space and ambient, Between conditioned space and garage, Between conditioned space and enclosed crawl | 4011.0, 470.0, 432.0 | 0.0, 0.0, 0.0 | 23.0, 23.0, 23.0 | 23 | 108.800003, 409.299988, 20.0, 173.300003 | 0.3, 0.3, 0.3, 0.3 | 0.28, 0.28, 0.28, 0.28 | 0.3 | 0.28 | 711 | 35 | 9 | 49 | - | Conditioned area | 2 | 95 | Natural gas | AFUE | Fuel-fired air distribution heater | No | Garage or open crawl space | 2 | 0.82 | Natural gas | Instant water heater | - |  | 13 | SEER | 832.5 | 154.2 | 100 | CFM @ 50 Pascals | 95.0, 95.0, 5.0, 5.0 | Conditioned space, Conditioned space, Attic, exposed, Attic, exposed | 0.0, 0.0, 8.0, 8.0 | Conditioned | 95 | 2.05 | ACH @ 50 Pascals | Air Cycler | 100 | 406.1828 | 599.1737 | 1518.4081 | 98.1101 | - | 42.6632 | 5.1823 | 9.811 | - | 10.1759 | 32.7931 | 9.072 | 434.14 | 169.94 | 89.01 | 1971.32
Portland | OR | 97229 | Portland-Vancouver-Hillsboro, OR-WA | Multnomah | Portland Metro - 3 | 4C | Portland General Electric | NW Natural Gas | 61683 | 2017 | 2014 ORSC | No | No | No Solar | No | - | - | - | - | 2017-12-29 | 93 | 136 | 167 | 31% | 9 | 12.3 | 14.4 | 1718.41 | 143.2 | 3969 | 35580 | 3 | 6 | Single-family detached | No | Enclosed crawl space | 926.0, 368.0, 462.0, 54.0 | 38.0, 38.0, 50.0, 50.0 |  |  | - | - | 38 | 50 | - | 223.0, 41.0, 47.0 | 0.0, 0.0, 0.0 | 21 | Between conditioned space and ambient, Between conditioned space and garage, Between conditioned space and enclosed crawl | 3471.0, 369.0, 423.0 | 0.0, 0.0, 0.0 | 23.0, 23.0, 23.0 | 23 | 297.799988, 239.5, 26.0, 45.0 | 0.3, 0.3, 0.3, 0.3 | 0.3, 0.3, 0.3, 0.3 | 0.3 | 0.3 | 608 | 19 | 12.3 | 38 | - | Conditioned area | 2 | 95 | Natural gas | AFUE | Fuel-fired air distribution heater | No | Garage or open crawl space | 2 | 0.82 | Natural gas | Instant water heater | - |  | 13 | SEER | 803.7 | 148.8 | 100 | CFM @ 50 Pascals | 95.0, 95.0, 5.0, 5.0 | Conditioned space, Conditioned space, Attic, exposed, Attic, exposed | 0.0, 0.0, 8.0, 8.0 | Conditioned | 95 | 3.21 | ACH @ 50 Pascals | Air Cycler | 100 | 421.4996 | 610.2289 | 1243.048 | 98.1101 | - | 44.2327 | 4.2425 | 9.811 | - | 10.156 | 32.6968 | 9.072 | 449.23 | 138.72 | 89.01 | 1940.41
Enterprise | OR | 97828 | - | Wallowa | Northeast - 10 | 5B | Pacific Power | - | 66064 | 2017 | 2014 ORSC | No | No | Solar Electric (PV) | No | 2 | - | - | - | 2018-01-02 | 14 | 84 | 119 | 32% | 4.2 | 14.2 | 19.2 | 425.2 | 35.43 | 1560 | 17940 | 1 | 3 | Single-family detached | No | Slab | - | - |  |  | 20 | 20 | - | - | - | - | - | - | - | 886.0, 192.0, 900.0 | 0.0, 0.0, 0.0 | 23.0, 23.0, 30.0 | 23 | 17.5, 210.0, 35.0, 6.0 | 0.47, 0.47, 0.47, 0.47 | 0.39, 0.39, 0.39, 0.39 | 0.47 | 0.39 | 268.5 | - | 60 | - | 60 | Conditioned area | 1 | 3.9 | Electric | COP | Air-source heat pump | No | Garage or open crawl space | 1 | 1.5 | Electric | Heat pump | 50 |  | 23 | EER | 421.2 | 78 | - | CFM @ 50 Pascals | 100.0, 100.0 | Conditioned space, Conditioned space | 0.0, 0.0 | Conditioned | 100 | 1.17 | ACH @ 50 Pascals | Exhaust Only | 100 | - | 1530.8599 | 444.5987 | - | 1825.4719 | 5.2248 | 1.5174 | 6.2303 | -17.8102 | 29.2026 | 29.2028 | 29.2648 | 152.58 | 44.31 | 182.33 | 539.2
Portland | OR | 97212 | Portland-Vancouver-Hillsboro, OR-WA | Multnomah | Portland Metro - 3 | 4C | Portland General Electric | NW Natural Gas | 50820 | 2017 | 2014 ORSC | No | No | No Solar | No | - | - | - | - | 2018-01-02 | 29 | 35 | 90 | 12% | 3.5 | 4 | 7.3 | 730.39 | 60.87 | 525 | 4200 | 1 | 1 | Apartment, end unit | No | More than one type | 525 | 38 |  |  | - | - | 38 | - | - | - | - | - | - | 776 | - | 23 | 23 | 9.0, 30.0, 26.75, 20.0 | 0.3, 0.3, 0.3, 0.3 | 0.27, 0.27, 0.27, 0.27 | 0.3 | 0.27 | 86 | 19 | 12.3 | 38 | - | Conditioned area | 1 | 12 | Electric | HSPF | Air-source heat pump | - | Conditioned area | 1 | 0.95 | Electric | Conventional | 40 |  | 22.5 | SEER | 141.75 | 26.25 | - | CFM @ 50 Pascals | 100.0, 100.0 | Conditioned space, Conditioned space | 0.0, 0.0 | Conditioned | 100 | 2.27 | ACH @ 50 Pascals | Exhaust Only | 78 | - | 348.866 | 183.7155 | - | 2507.3103 | 1.1907 | 0.62701 | 8.5574 | - | 32.4859 | 32.4861 | 32.5552 | 38.68 | 20.37 | 278.59 | 856.39
Portland | OR | 97212 | Portland-Vancouver-Hillsboro, OR-WA | Multnomah | Portland Metro - 3 | 4C | Portland General Electric | NW Natural Gas | 50819 | 2017 | 2014 ORSC | No | No | No Solar | No | - | - | - | - | 2018-01-02 | 29 | 36 | 90 | 12% | 3.5 | 4 | 7.3 | 729.3 | 60.78 | 525 | 4200 | 1 | 1 | Apartment, end unit | No | Enclosed crawl space | 525 | 42 |  |  | - | - | 42 | - | - | - | - | - | - | 776 | - | 23 | 23 | 9.0, 30.0, 26.75, 20.0 | 0.3, 0.3, 0.3, 0.3 | 0.27, 0.27, 0.27, 0.27 | 0.3 | 0.27 | 86 | - | 38 | 38 | - | Conditioned area | 1 | 12 | Electric | HSPF | Air-source heat pump | - | Conditioned area | 1 | 0.95 | Electric | Conventional | 40 |  | 22.5 | SEER | 141.75 | 26.25 | - | CFM @ 50 Pascals | 100.0, 100.0 | Conditioned space, Conditioned space | 0.0, 0.0 | Conditioned | 100 | 2 | ACH @ 50 Pascals | Exhaust Only | 78 | - | 351.0903 | 171.691 | - | 2507.3105 | 1.1983 | 0.58598 | 8.5574 | - | 32.4859 | 32.4861 | 32.5552 | 38.93 | 19.04 | 278.59 | 855.3
Beaverton | OR | 97008 | Portland-Vancouver-Hillsboro, OR-WA | Washington | Portland Metro - 3 | 4C | Portland General Electric | NW Natural Gas | 31321 | 2017 | 2014 ORSC | Yes | Yes | No Solar | No | - | - | - | - | 2018-01-02 | 31 | 57 | 107 | 35% | 3.5 | 5.2 | 8.9 | 713.06 | 59.42 | 1407 | 11256 | 3 | 3 | Townhouse, inside unit | No | Slab | 270.0, 75.0 | 38.0, 38.0 |  |  | 20 | 20 | 38 | 38 | - | 59.0, 35.0, 102.0 | 5.0, 5.0, 5.0 | 21 | Between conditioned space and ambient, Between conditioned space and garage, Between cond and another cond unit (adiabatic) | 776.0, 280.0, 1328.0 | 5.0, 5.0, 5.0 | 23.0, 23.0, 23.0 | 28 | 47.0, 58.0 | 0.25, 0.25 | 0.22, 0.22 | 0.25 | 0.22 | 105 | 49 | 11 | 60 | - | Conditioned area | 1 | 14 | Electric | HSPF | Air-source heat pump | No | Conditioned area | 1 | 0.99 | Natural gas | Instant water heater | - |  | 29.3 | SEER | 284.918 | 52.7625 | - | CFM @ 50 Pascals | 100.0, 100.0 | Conditioned space, Conditioned space | 0.0, 0.0 | Conditioned | 100 | 2.72 | ACH @ 50 Pascals | Balanced | 100 | - | 417.2991 | 197.2015 | 81.2629 | - | 1.4242 | 0.67304 | 8.1263 | - | 32.4859 | 32.4861 | 9.072 | 46.27 | 21.86 | 73.72 | 935.06
Beaverton | OR | 97008 | Portland-Vancouver-Hillsboro, OR-WA | Washington | Portland Metro - 3 | 4C | Portland General Electric | NW Natural Gas | 31322 | 2017 | 2014 ORSC | Yes | Yes | No Solar | No | - | - | - | - | 2018-01-02 | 32 | 57 | 107 | 33% | 3.7 | 5.2 | 8.9 | 745.03 | 62.09 | 1407 | 11256 | 3 | 3 | Townhouse, inside unit | No | Slab | 270.0, 75.0 | 38.0, 38.0 |  |  | 20 | 20 | 38 | 38 | - | 59.0, 35.0, 102.0 | 5.0, 5.0, 5.0 | 21 | Between conditioned space and ambient, Between conditioned space and garage, Between cond and another cond unit (adiabatic) | 776.0, 280.0, 1328.0 | 5.0, 5.0, 5.0 | 23.0, 23.0, 23.0 | 28 | 47.0, 58.0 | 0.25, 0.25 | 0.22, 0.22 | 0.25 | 0.22 | 105 | 49 | 11 | 60 | - | Conditioned area | 1 | 14 | Electric | HSPF | Air-source heat pump | No | Conditioned area | 1 | 0.99 | Natural gas | Instant water heater | - |  | 29.3 | SEER | 284.918 | 52.7625 | - | CFM @ 50 Pascals | 100.0, 100.0 | Conditioned space, Conditioned space | 0.0, 0.0 | Conditioned | 100 | 2.48 | ACH @ 50 Pascals | Balanced | 100 | - | 371.4999 | 209.7444 | 81.2629 | - | 1.2679 | 0.71585 | 8.1263 | - | 32.4859 | 32.4861 | 9.072 | 41.19 | 23.26 | 73.72 | 967.03
Beaverton | OR | 97008 | Portland-Vancouver-Hillsboro, OR-WA | Washington | Portland Metro - 3 | 4C | Portland General Electric | NW Natural Gas | 68099 | 2017 | 2014 ORSC | Yes | Yes | No Solar | No | - | - | - | - | 2018-01-02 | 35 | 59 | 111 | 33% | 4 | 5.6 | 9.4 | 812.1 | 67.68 | 1648 | 13184 | 3 | 4 | Townhouse, inside unit | No | Slab | 284.0, 12.0 | 38.0, 38.0 |  |  | 20 | 10 | 38 | 38 | - | 68.0, 30.0, 102.0 | 3.8, 3.8, 3.8 | 21 | Between conditioned space and ambient, Between conditioned space and garage, Between cond and another cond unit (adiabatic) | 880.0, 240.0, 1328.0 | 3.8, 3.8, 3.8 | 23.0, 23.0, 23.0 | 27 | 58.0, 61.0 | 0.25, 0.25 | 0.25, 0.25 | 0.25 | 0.25 | 119 | 49 | 11 | 60 | - | Conditioned area | 1 | 9 | Electric | HSPF | Air-source heat pump | No | Garage or open crawl space | 1 | 0.99 | Natural gas | Instant water heater | - |  | 18 | SEER | 333.72 | 61.8 | - | CFM @ 50 Pascals | 100.0, 100.0 | Conditioned space, Conditioned space | 0.0, 0.0 | Conditioned | 100 | 2.06 | ACH @ 50 Pascals | Balanced | 100 | - | 559.4514 | 344.5859 | 81.2629 | - | 1.9094 | 1.1761 | 8.1263 | - | 32.4859 | 32.4861 | 9.072 | 62.03 | 38.21 | 73.72 | 1034.1
Beaverton | OR | 97008 | Portland-Vancouver-Hillsboro, OR-WA | Washington | Portland Metro - 3 | 4C | Portland General Electric | NW Natural Gas | 68140 | 2017 | 2014 ORSC | Yes | Yes | No Solar | No | - | - | - | - | 2018-01-02 | 36 | 59 | 111 | 30% | 4.2 | 5.6 | 9.4 | 846.16 | 70.51 | 1648 | 13184 | 3 | 4 | Townhouse, inside unit | No | Slab | 284.0, 12.0 | 38.0, 38.0 |  |  | 20 | 10 | 38 | 38 | - | 68.0, 30.0, 102.0 | 3.8, 3.8, 3.8 | 21 | Between conditioned space and ambient, Between conditioned space and garage, Between cond and another cond unit (adiabatic) | 880.0, 240.0, 1328.0 | 3.8, 3.8, 3.8 | 23.0, 23.0, 23.0 | 27 | 58.0, 61.0 | 0.25, 0.25 | 0.25, 0.25 | 0.25 | 0.25 | 119 | 49 | 11 | 60 | - | Conditioned area | 1 | 9 | Electric | HSPF | Air-source heat pump | No | Garage or open crawl space | 1 | 0.99 | Natural gas | Instant water heater | - |  | 18 | SEER | 333.72 | 61.8 | - | CFM @ 50 Pascals | 100.0, 100.0 | Conditioned space, Conditioned space | 0.0, 0.0 | Conditioned | 100 | 2.55 | ACH @ 50 Pascals | Balanced | 100 | - | 593.496 | 352.7355 | 81.2629 | - | 2.0256 | 1.2039 | 8.1263 | - | 32.4859 | 32.4861 | 9.072 | 65.8 | 39.11 | 73.72 | 1068.16
Beaverton | OR | 97008 | Portland-Vancouver-Hillsboro, OR-WA | Washington | Portland Metro - 3 | 4C | Portland General Electric | NW Natural Gas | 68098 | 2017 | 2014 ORSC | Yes | Yes | No Solar | No | - | - | - | - | 2018-01-02 | 38 | 69 | 111 | 35% | 4.1 | 6 | 9.4 | 843.19 | 70.27 | 1648 | 13184 | 3 | 4 | Townhouse, end unit | No | Slab | 284.0, 12.0 | 38.0, 38.0 |  |  | 20 | 10 | 38 | 38 | - | 128.0, 30.0, 42.0 | 3.8, 3.8, 3.8 | 21 | Between conditioned space and ambient, Between conditioned space and garage, Between cond and another cond unit (adiabatic) | 1616.0, 240.0, 592.0 | 3.8, 3.8, 3.8 | 23.0, 23.0, 23.0 | 26.8 | 58.0, 61.0, 32.0 | 0.25, 0.25, 0.25 | 0.25, 0.25, 0.25 | 0.25 | 0.25 | 151 | 49 | 11 | 60 | - | Conditioned area | 1 | 11 | Electric | HSPF | Air-source heat pump | No | Conditioned area | 1 | 0.99 | Natural gas | Instant water heater | - |  | 20.3 | SEER | 333.72 | 61.8 | - | CFM @ 50 Pascals | 100.0, 100.0 | Conditioned space, Conditioned space | 0.0, 0.0 | Conditioned | 100 | 2.15 | ACH @ 50 Pascals | Balanced | 100 | - | 860.1492 | 324.2563 | 81.2629 | - | 2.9357 | 1.1067 | 8.1263 | - | 32.4859 | 32.4861 | 9.072 | 95.37 | 35.95 | 73.72 | 1065.19
Beaverton | OR | 97008 | Portland-Vancouver-Hillsboro, OR-WA | Washington | Portland Metro - 3 | 4C | Portland General Electric | NW Natural Gas | 68097 | 2017 | 2014 ORSC | Yes | Yes | No Solar | No | - | - | - | - | 2018-01-02 | 42 | 69 | 111 | 31% | 4.5 | 6.1 | 9.4 | 907.69 | 75.64 | 1648 | 13184 | 3 | 4 | Townhouse, end unit | No | Slab | 284.0, 12.0 | 38.0, 38.0 |  |  | 20 | 10 | 38 | 38 | - | 128.0, 30.0, 42.0 | 3.8, 3.8, 3.8 | 21 | Between conditioned space and ambient, Between conditioned space and garage, Between cond and another cond unit (adiabatic) | 1616.0, 240.0, 592.0 | 3.8, 3.8, 3.8 | 23.0, 23.0, 23.0 | 26.8 | 58.0, 61.0, 32.0 | 0.25, 0.25, 0.25 | 0.25, 0.25, 0.25 | 0.25 | 0.25 | 151 | 49 | 11 | 60 | - | Conditioned area | 1 | 9 | Electric | HSPF | Air-source heat pump | No | Conditioned area | 1 | 0.99 | Natural gas | Instant water heater | - |  | 18 | SEER | 333.72 | 61.8 | - | CFM @ 50 Pascals | 100.0, 100.0 | Conditioned space, Conditioned space | 0.0, 0.0 | Conditioned | 100 | 2.61 | ACH @ 50 Pascals | Balanced | 100 | - | 1075.3304 | 367.2342 | 81.2629 | - | 3.6701 | 1.2534 | 8.1263 | - | 32.4859 | 32.4861 | 9.072 | 119.23 | 40.72 | 73.72 | 1129.69
Sherwood | OR | 97140 | Portland-Vancouver-Hillsboro, OR-WA | Washington | Portland Metro - 3 | 4C | Portland General Electric | NW Natural Gas | 67786 | 2017 | 2014 ORSC | No | No | No Solar | No | - | - | - | - | 2018-01-02 | 43 | 53 | 88 | 20% | 4.7 | 5.6 | 7.8 | 948.3 | 79.03 | 1437 | 15292 | 3 | 2 | Townhouse, inside unit | No | Slab | 20.0, 297.0 | 30.0, 59.0 |  |  | 15 | - | 30 | 59 | - | 48.0, 31.0, 109.0 | 0.0, 0.0, 0.0 | 21 | Between conditioned space and ambient, Between conditioned space and garage, Between cond and another cond unit (adiabatic) | 732.0, 252.0, 1626.0 | 0.0, 0.0, 0.0 | 23.0, 23.0, 11.0 | 23 | 30.0, 70.0, 85.0 | 0.3, 0.3, 0.3 | 0.3, 0.3, 0.3 | 0.3 | 0.3 | 185 | 30 | 9 | 49 | - | Conditioned area | 1 | 95 | Natural gas | AFUE | Fuel-fired air distribution heater | No | Conditioned area | 1 | 0.95 | Electric | Conventional | 50 |  | - | - | 291 | 53.9 | 100 | CFM @ 50 Pascals | 100.0, 95.0, 5.0 | Conditioned space, Conditioned space, Attic, exposed | 0.0, 0.0, 8.0 | Conditioned | 95 | 3.56 | ACH @ 50 Pascals | Air Cycler | 100 | 113.3836 | 131.9543 | - | - | 2507.3848 | 11.7887 | - | 8.5576 | - | 9.9479 | - | 32.5552 | 117.27 | - | 278.6 | 1170.3
Sherwood | OR | 97140 | Portland-Vancouver-Hillsboro, OR-WA | Washington | Portland Metro - 3 | 4C | Portland General Electric | NW Natural Gas | 67787 | 2017 | 2014 ORSC | No | No | No Solar | No | - | - | - | - | 2018-01-02 | 43 | 53 | 88 | 19% | 4.8 | 5.6 | 7.8 | 951.03 | 79.25 | 1437 | 15292 | 3 | 2 | Townhouse, inside unit | No | Slab | 20.0, 297.0 | 30.0, 59.0 |  |  | 15 | - | 30 | 59 | - | 48.0, 31.0, 109.0 | 0.0, 0.0, 0.0 | 21 | Between conditioned space and ambient, Between conditioned space and garage, Between cond and another cond unit (adiabatic) | 732.0, 252.0, 1626.0 | 0.0, 0.0, 0.0 | 23.0, 23.0, 11.0 | 23 | 30.0, 70.0, 85.0 | 0.3, 0.3, 0.3 | 0.3, 0.3, 0.3 | 0.3 | 0.3 | 185 | 30 | 9 | 49 | - | Conditioned area | 1 | 95 | Natural gas | AFUE | Fuel-fired air distribution heater | No | Conditioned area | 1 | 0.95 | Electric | Conventional | 50 |  | - | - | 291 | 53.9 | 100 | CFM @ 50 Pascals | 100.0, 95.0, 5.0 | Conditioned space, Conditioned space, Attic, exposed | 0.0, 0.0, 8.0 | Conditioned | 95 | 3.72 | ACH @ 50 Pascals | Air Cycler | 100 | 116.2525 | 133.1076 | - | - | 2507.3875 | 12.0795 | - | 8.5576 | - | 9.934 | - | 32.5552 | 120 | - | 278.6 | 1173.03
Sherwood | OR | 97140 | Portland-Vancouver-Hillsboro, OR-WA | Washington | Portland Metro - 3 | 4C | Portland General Electric | NW Natural Gas | 67788 | 2017 | 2014 ORSC | No | No | No Solar | No | - | - | - | - | 2018-01-02 | 43 | 53 | 88 | 19% | 4.8 | 5.6 | 7.8 | 950.86 | 79.24 | 1437 | 15292 | 3 | 2 | Townhouse, inside unit | No | Slab | 20.0, 297.0 | 30.0, 59.0 |  |  | 15 | - | 30 | 59 | - | 48.0, 31.0, 109.0 | 0.0, 0.0, 0.0 | 21 | Between conditioned space and ambient, Between conditioned space and garage, Between cond and another cond unit (adiabatic) | 732.0, 252.0, 1626.0 | 0.0, 0.0, 0.0 | 23.0, 23.0, 11.0 | 23 | 30.0, 70.0, 85.0 | 0.3, 0.3, 0.3 | 0.3, 0.3, 0.3 | 0.3 | 0.3 | 185 | 30 | 9 | 49 | - | Conditioned area | 1 | 95 | Natural gas | AFUE | Fuel-fired air distribution heater | No | Conditioned area | 1 | 0.95 | Electric | Conventional | 50 |  | - | - | 291 | 53.9 | 100 | CFM @ 50 Pascals | 100.0, 95.0, 5.0 | Conditioned space, Conditioned space, Attic, exposed | 0.0, 0.0, 8.0 | Conditioned | 95 | 3.71 | ACH @ 50 Pascals | Air Cycler | 100 | 116.0727 | 133.0355 | - | - | 2507.3872 | 12.0613 | - | 8.5576 | - | 9.9348 | - | 32.5552 | 119.83 | - | 278.6 | 1172.86
Sherwood | OR | 97140 | Portland-Vancouver-Hillsboro, OR-WA | Washington | Portland Metro - 3 | 4C | Portland General Electric | NW Natural Gas | 67789 | 2017 | 2014 ORSC | No | No | No Solar | No | - | - | - | - | 2018-01-02 | 43 | 53 | 88 | 19% | 4.8 | 5.6 | 7.8 | 952.4 | 79.37 | 1437 | 15292 | 3 | 2 | Townhouse, inside unit | No | Slab | 20.0, 297.0 | 30.0, 59.0 |  |  | 15 | - | 30 | 59 | - | 48.0, 31.0, 109.0 | 0.0, 0.0, 0.0 | 21 | Between conditioned space and ambient, Between conditioned space and garage, Between cond and another cond unit (adiabatic) | 732.0, 252.0, 1626.0 | 0.0, 0.0, 0.0 | 23.0, 23.0, 11.0 | 23 | 30.0, 70.0, 85.0 | 0.3, 0.3, 0.3 | 0.3, 0.3, 0.3 | 0.3 | 0.3 | 185 | 30 | 9 | 49 | - | Conditioned area | 1 | 95 | Natural gas | AFUE | Fuel-fired air distribution heater | No | Conditioned area | 1 | 0.95 | Electric | Conventional | 50 |  | - | - | 291 | 53.9 | 100 | CFM @ 50 Pascals | 100.0, 95.0, 5.0 | Conditioned space, Conditioned space, Attic, exposed | 0.0, 0.0, 8.0 | Conditioned | 95 | 3.8 | ACH @ 50 Pascals | Air Cycler | 100 | 117.6939 | 133.6845 | - | - | 2507.3884 | 12.2256 | - | 8.5576 | - | 9.9272 | - | 32.5552 | 121.37 | - | 278.6 | 1174.4
Portland | OR | 97229 | Portland-Vancouver-Hillsboro, OR-WA | Washington | Portland Metro - 3 | 4C | Portland General Electric | NW Natural Gas | 68166 | 2017 | 2014 ORSC | No | No | No Solar | No | - | - | - | - | 2018-01-02 | 43 | 53 | 88 | 19% | 4.8 | 5.6 | 7.8 | 952.23 | 79.35 | 1437 | 15292 | 3 | 2 | Townhouse, inside unit | No | Slab | 20.0, 297.0 | 30.0, 59.0 |  |  | 15 | - | 30 | 59 | - | 48.0, 31.0, 109.0 | 0.0, 0.0, 0.0 | 21 | Between conditioned space and ambient, Between conditioned space and garage, Between cond and another cond unit (adiabatic) | 732.0, 252.0, 1626.0 | 0.0, 0.0, 11.0 | 23.0, 23.0, 0.0 | 23 | 30.0, 70.0, 85.0 | 0.3, 0.3, 0.3 | 0.3, 0.3, 0.3 | 0.3 | 0.3 | 185 | 30 | 9 | 49 | - | Conditioned area | 1 | 95 | Natural gas | AFUE | Fuel-fired air distribution heater | No | Conditioned area | 1 | 0.95 | Electric | Conventional | 50 |  | - | - | 291 | 53.9 | 100 | CFM @ 50 Pascals | 100.0, 95.0, 5.0 | Conditioned space, Conditioned space, Attic, exposed | 0.0, 0.0, 8.0 | Conditioned | 95 | 3.79 | ACH @ 50 Pascals | Air Cycler | 100 | 117.5134 | 133.6123 | - | - | 2507.3884 | 12.2074 | - | 8.5576 | - | 9.9281 | - | 32.5552 | 121.2 | - | 278.6 | 1174.23
Sherwood | OR | 97140 | Portland-Vancouver-Hillsboro, OR-WA | Washington | Portland Metro - 3 | 4C | Portland General Electric | NW Natural Gas | 67785 | 2017 | 2014 ORSC | No | No | No Solar | No | - | - | - | - | 2018-01-02 | 44 | 53 | 88 | 18% | 4.8 | 5.6 | 7.8 | 955.49 | 79.62 | 1437 | 15292 | 3 | 2 | Townhouse, inside unit | No | Slab | 20.0, 297.0 | 30.0, 59.0 |  |  | 15 | - | 30 | 59 | - | 48.0, 31.0, 109.0 | 0.0, 0.0, 0.0 | 21 | Between conditioned space and ambient, Between conditioned space and garage, Between cond and another cond unit (adiabatic) | 732.0, 252.0, 1626.0 | 0.0, 0.0, 0.0 | 23.0, 23.0, 11.0 | 23 | 30.0, 70.0, 85.0 | 0.3, 0.3, 0.3 | 0.3, 0.3, 0.3 | 0.3 | 0.3 | 185 | 30 | 9 | 49 | - | Conditioned area | 1 | 95 | Natural gas | AFUE | Fuel-fired air distribution heater | No | Conditioned area | 1 | 0.95 | Electric | Conventional | 50 |  | - | - | 291 | 53.9 | 100 | CFM @ 50 Pascals | 100.0, 95.0, 5.0 | Conditioned space, Conditioned space, Attic, exposed | 0.0, 0.0, 8.0 | Conditioned | 95 | 3.98 | ACH @ 50 Pascals | Air Cycler | 100 | 120.9524 | 134.9827 | - | - | 2507.3909 | 12.5559 | - | 8.5576 | - | 9.9125 | - | 32.5552 | 124.46 | - | 278.6 | 1177.49
Portland | OR | 97229 | Portland-Vancouver-Hillsboro, OR-WA | Washington | Portland Metro - 3 | 4C | Portland General Electric | NW Natural Gas | 68132 | 2017 | 2014 ORSC | No | No | No Solar | No | - | - | - | - | 2018-01-02 | 44 | 53 | 88 | 18% | 4.8 | 5.6 | 7.8 | 955.49 | 79.62 | 1437 | 15292 | 3 | 2 | Townhouse, inside unit | No | Slab | 20.0, 297.0 | 30.0, 59.0 |  |  | 15 | - | 30 | 59 | - | 48.0, 31.0, 109.0 | 0.0, 0.0, 0.0 | 21 | Between conditioned space and ambient, Between conditioned space and garage, Between cond and another cond unit (adiabatic) | 732.0, 252.0, 1626.0 | 0.0, 0.0, 11.0 | 23.0, 23.0, 0.0 | 23 | 30.0, 70.0, 85.0 | 0.3, 0.3, 0.3 | 0.3, 0.3, 0.3 | 0.3 | 0.3 | 185 | 30 | 9 | 49 | - | Conditioned area | 1 | 95 | Natural gas | AFUE | Fuel-fired air distribution heater | No | Conditioned area | 1 | 0.95 | Electric | Conventional | 50 |  | - | - | 291 | 53.9 | 100 | CFM @ 50 Pascals | 100.0, 95.0, 5.0 | Conditioned space, Conditioned space, Attic, exposed | 0.0, 0.0, 8.0 | Conditioned | 95 | 3.98 | ACH @ 50 Pascals | Air Cycler | 100 | 120.9524 | 134.9827 | - | - | 2507.3909 | 12.5559 | - | 8.5576 | - | 9.9125 | - | 32.5552 | 124.46 | - | 278.6 | 1177.49
Portland | OR | 97229 | Portland-Vancouver-Hillsboro, OR-WA | Washington | Portland Metro - 3 | 4C | Portland General Electric | NW Natural Gas | 68133 | 2017 | 2014 ORSC | No | No | No Solar | No | - | - | - | - | 2018-01-02 | 44 | 53 | 88 | 18% | 4.8 | 5.6 | 7.8 | 956.53 | 79.71 | 1437 | 15292 | 3 | 2 | Townhouse, inside unit | No | Slab | 20.0, 297.0 | 30.0, 59.0 |  |  | 15 | - | 30 | 59 | - | 48.0, 31.0, 109.0 | 0.0, 0.0, 0.0 | 21 | Between conditioned space and ambient, Between conditioned space and garage, Between cond and another cond unit (adiabatic) | 732.0, 252.0, 1626.0 | 0.0, 0.0, 11.0 | 23.0, 23.0, 0.0 | 23 | 30.0, 70.0, 85.0 | 0.3, 0.3, 0.3 | 0.3, 0.3, 0.3 | 0.3 | 0.3 | 185 | 30 | 9 | 49 | - | Conditioned area | 1 | 95 | Natural gas | AFUE | Fuel-fired air distribution heater | No | Conditioned area | 1 | 0.95 | Electric | Conventional | 50 |  | - | - | 291 | 53.9 | 100 | CFM @ 50 Pascals | 100.0, 95.0, 5.0 | Conditioned space, Conditioned space, Attic, exposed | 0.0, 0.0, 8.0 | Conditioned | 95 | 4.04 | ACH @ 50 Pascals | Air Cycler | 100 | 122.043 | 135.4156 | - | - | 2507.3918 | 12.6665 | - | 8.5577 | - | 9.9077 | - | 32.5552 | 125.5 | - | 278.6 | 1178.53
Portland | OR | 97229 | Portland-Vancouver-Hillsboro, OR-WA | Washington | Portland Metro - 3 | 4C | Portland General Electric | NW Natural Gas | 68162 | 2017 | 2014 ORSC | No | No | No Solar | No | - | - | - | - | 2018-01-02 | 44 | 53 | 88 | 17% | 4.8 | 5.6 | 7.8 | 958.59 | 79.88 | 1437 | 15292 | 3 | 2 | Townhouse, inside unit | No | Slab | 20.0, 297.0 | 30.0, 59.0 |  |  | 15 | - | 30 | 59 | - | 48.0, 31.0, 109.0 | 0.0, 0.0, 0.0 | 21 | Between conditioned space and ambient, Between conditioned space and garage, Between cond and another cond unit (adiabatic) | 732.0, 252.0, 1626.0 | 0.0, 0.0, 11.0 | 23.0, 23.0, 0.0 | 23 | 30.0, 70.0, 85.0 | 0.3, 0.3, 0.3 | 0.3, 0.3, 0.3 | 0.3 | 0.3 | 185 | 30 | 9 | 49 | - | Conditioned area | 1 | 92.1 | Natural gas | AFUE | Fuel-fired air distribution heater | No | Conditioned area | 1 | 0.95 | Electric | Conventional | 50 |  | - | - | 291 | 53.9 | 100 | CFM @ 50 Pascals | 100.0, 95.0, 5.0 | Conditioned space, Conditioned space, Attic, exposed | 0.0, 0.0, 8.0 | Conditioned | 95 | 3.96 | ACH @ 50 Pascals | Air Cycler | 100 | 124.3864 | 134.8385 | - | - | 2507.3906 | 12.8988 | - | 8.5576 | - | 9.8887 | - | 32.5552 | 127.55 | - | 278.6 | 1180.59
Portland | OR | 97229 | Portland-Vancouver-Hillsboro, OR-WA | Washington | Portland Metro - 3 | 4C | Portland General Electric | NW Natural Gas | 68164 | 2017 | 2014 ORSC | No | No | No Solar | No | - | - | - | - | 2018-01-02 | 44 | 53 | 88 | 18% | 4.8 | 5.6 | 7.8 | 955.84 | 79.65 | 1437 | 15292 | 3 | 2 | Townhouse, inside unit | No | Slab | 20.0, 297.0 | 30.0, 59.0 |  |  | 15 | - | 30 | 59 | - | 48.0, 31.0, 109.0 | 0.0, 0.0, 0.0 | 21 | Between conditioned space and ambient, Between conditioned space and garage, Between cond and another cond unit (adiabatic) | 732.0, 252.0, 1626.0 | 0.0, 0.0, 11.0 | 23.0, 23.0, 0.0 | 23 | 30.0, 70.0, 85.0 | 0.3, 0.3, 0.3 | 0.3, 0.3, 0.3 | 0.3 | 0.3 | 185 | 30 | 9 | 49 | - | Conditioned area | 1 | 95 | Natural gas | AFUE | Fuel-fired air distribution heater | No | Conditioned area | 1 | 0.95 | Electric | Conventional | 50 |  | - | - | 291 | 53.9 | 100 | CFM @ 50 Pascals | 100.0, 95.0, 5.0 | Conditioned space, Conditioned space, Attic, exposed | 0.0, 0.0, 8.0 | Conditioned | 95 | 4 | ACH @ 50 Pascals | Air Cycler | 100 | 121.3157 | 135.127 | - | - | 2507.3914 | 12.5928 | - | 8.5577 | - | 9.9109 | - | 32.5552 | 124.81 | - | 278.6 | 1177.84
Portland | OR | 97229 | Portland-Vancouver-Hillsboro, OR-WA | Washington | Portland Metro - 3 | 4C | Portland General Electric | NW Natural Gas | 68168 | 2017 | 2014 ORSC | No | No | No Solar | No | - | - | - | - | 2018-01-02 | 44 | 53 | 88 | 18% | 4.8 | 5.6 | 7.8 | 955.49 | 79.62 | 1437 | 15292 | 3 | 2 | Townhouse, inside unit | No | Slab | 20.0, 297.0 | 30.0, 59.0 |  |  | 15 | - | 30 | 59 | - | 48.0, 31.0, 109.0 | 0.0, 0.0, 0.0 | 21 | Between conditioned space and ambient, Between conditioned space and garage, Between cond and another cond unit (adiabatic) | 732.0, 252.0, 1626.0 | 0.0, 0.0, 11.0 | 23.0, 23.0, 0.0 | 23 | 30.0, 70.0, 85.0 | 0.3, 0.3, 0.3 | 0.3, 0.3, 0.3 | 0.3 | 0.3 | 185 | 30 | 9 | 49 | - | Conditioned area | 1 | 95 | Natural gas | AFUE | Fuel-fired air distribution heater | No | Conditioned area | 1 | 0.95 | Electric | Conventional | 50 |  | - | - | 291 | 53.9 | 100 | CFM @ 50 Pascals | 100.0, 95.0, 5.0 | Conditioned space, Conditioned space, Attic, exposed | 0.0, 0.0, 8.0 | Conditioned | 95 | 3.98 | ACH @ 50 Pascals | Air Cycler | 100 | 120.9524 | 134.9827 | - | - | 2507.3909 | 12.5559 | - | 8.5576 | - | 9.9125 | - | 32.5552 | 124.46 | - | 278.6 | 1177.49
Hillsboro | OR | 97006 | Portland-Vancouver-Hillsboro, OR-WA | Washington | Portland Metro - 3 | 4C | Portland General Electric | NW Natural Gas | 54442 | 2017 | 2014 ORSC | No | No | No Solar | No | - | - | - | - | 2018-01-02 | 46 | 56 | 87 | 19% | 5.1 | 5.9 | 7.8 | 1017.44 | 84.79 | 1412 | 13198 | 3 | 2 | Townhouse, inside unit | No | Slab | 299.0, 20.0 | 39.700001, 39.700001 |  |  | 15 | - | 40 | 40 | - | 61 | - | 21 | Between conditioned space and ambient | 716.0, 286.0, 1676.0 | 0.0, 0.0, 0.0 | 23.0, 23.0, 11.0 | 23 | 103.5, 80.599998 | 0.3, 0.3 | 0.3, 0.3 | 0.3 | 0.3 | 184.1 | 35 | 9 | 49 | - | Conditioned area | 1 | 95 | Natural gas | AFUE | Fuel-fired air distribution heater | No | Conditioned area | 1 | 0.95 | Electric | Conventional | 50 |  | 13 | SEER | 285.93 | 105.9 | 100 | CFM @ 50 Pascals | 5.0, 100.0, 95.0 | Attic, exposed, Conditioned space, Conditioned space | 8.0, 8.0, 8.0 | Conditioned | 95 | 3.15 | ACH @ 50 Pascals | Air Cycler | 96 | 126.0866 | 137.9091 | 504.8107 | - | 2507.3491 | 13.0793 | 1.7229 | 8.5575 | - | 9.896 | 32.4861 | 32.5552 | 129.43 | 55.97 | 278.59 | 1239.44
Hillsboro | OR | 97006 | Portland-Vancouver-Hillsboro, OR-WA | Washington | Portland Metro - 3 | 4C | Portland General Electric | NW Natural Gas | 54443 | 2017 | 2014 ORSC | No | No | No Solar | No | - | - | - | - | 2018-01-02 | 46 | 56 | 87 | 20% | 5.1 | 5.9 | 7.8 | 1013.86 | 84.49 | 1412 | 13198 | 3 | 2 | Townhouse, inside unit | No | Slab | 299.0, 20.0 | 39.700001, 39.700001 |  |  | 15 | - | 40 | 40 | - | 61 | - | 21 | Between conditioned space and ambient | 716.0, 286.0, 1676.0 | 0.0, 0.0, 0.0 | 23.0, 23.0, 11.0 | 23 | 103.5, 80.599998 | 0.3, 0.3 | 0.3, 0.3 | 0.3 | 0.3 | 184.1 | 35 | 9 | 49 | - | Conditioned area | 1 | 95 | Natural gas | AFUE | Fuel-fired air distribution heater | No | Conditioned area | 1 | 0.95 | Electric | Conventional | 50 |  | 13 | SEER | 285.93 | 105.9 | 100 | CFM @ 50 Pascals | 5.0, 100.0, 95.0 | Attic, exposed, Conditioned space, Conditioned space | 8.0, 8.0, 8.0 | Conditioned | 95 | 2.87 | ACH @ 50 Pascals | Air Cycler | 96 | 121.7987 | 136.1748 | 509.2011 | - | 2507.3442 | 12.6446 | 1.7379 | 8.5575 | - | 9.914 | 32.4861 | 32.5552 | 125.36 | 56.46 | 278.59 | 1235.86
Portland | OR | 97213 | Portland-Vancouver-Hillsboro, OR-WA | Multnomah | Portland Metro - 3 | 4C | Portland General Electric | NW Natural Gas | 59911 | 2017 | 2014 ORSC | No | No | No Solar | No | - | - | - | - | 2018-01-02 | 46 | 75 | 109 | 31% | 4.4 | 6.1 | 9.2 | 893.01 | 74.42 | 1543 | 14628 | 3 | 2 | Single-family detached | No | Enclosed crawl space | 473.0, 55.0 | 30.0, 30.0 |  |  | - | - | 30 | 30 | - | - | - | - | - | 2235.0, 344.0 | 0.0, 0.0 | 23.0, 23.0 | 23 | 59.0, 166.0, 20.0 | 0.3, 0.3, 0.3 | 0.3, 0.3, 0.3 | 0.3 | 0.3 | 245 | 35 | 9 | 49 | - | Conditioned area | 1 | 10.5 | Electric | HSPF | Air-source heat pump | Yes | Conditioned area | 1 | 0.95 | Natural gas | Instant water heater | - |  | 21.5 | SEER | 313.5 | 58 | - | CFM @ 25 Pascals | 100.0, 100.0 | Conditioned space, Conditioned space | 0.0, 0.0 | Conditioned | 100 | 2.35 | ACH @ 50 Pascals | Exhaust Only | 100 | - | 1641.7572 | 326.7272 | 84.6845 | - | 5.6033 | 1.1151 | 8.4685 | - | 32.4859 | 32.4861 | 9.072 | 182.03 | 36.23 | 76.83 | 1115.01
Tigard | OR | 97224 | Portland-Vancouver-Hillsboro, OR-WA | Washington | Portland Metro - 3 | 4C | Portland General Electric | NW Natural Gas | 68171 | 2017 | 2014 ORSC | No | No | No Solar | No | - | - | - | - | 2018-01-02 | 46 | 64 | 97 | 25% | 4.7 | 6.5 | 8.6 | 913.82 | 76.15 | 1737 | 14720 | 2 | 3 | Single-family detached | No | Enclosed crawl space | 47.0, 650.0, 390.0 | 30.0, 30.0, 30.0 |  |  | - | - | 30 | 30 | - | 87.0, 20.0 | 0.0, 0.0 | 21 | Between conditioned space and ambient, Between conditioned space and garage | 2007.0, 182.0 | 0.0, 0.0 | 21.0, 21.0 | 21 | 48.0, 41.0, 30.0, 24.0, 40.0, 25.0 | 0.3, 0.3, 0.3, 0.3, 0.3, 0.3 | 0.3, 0.3, 0.3, 0.3, 0.3, 0.3 | 0.3 | 0.3 | 208 | 19 | 12.3 | 38 | - | Attic | 2 | 92.1 | Natural gas | AFUE | Fuel-fired air distribution heater | No | Garage or open crawl space | 1 | 3.4 | Electric | Heat pump | 65 |  | - | - | 351.7 | 65.1 | 71 | CFM @ 50 Pascals | 50.0, 100.0, 50.0 | Attic, exposed, Attic, exposed, Conditioned space | 8.0, 8.0, 0.0 | Partial | 50 | 3.07 | ACH @ 50 Pascals | Air Cycler | 100 | 205.9981 | 185.27 | - | - | 723.0251 | 21.2321 | - | 2.4677 | - | 9.7506 | - | 32.5552 | 207.03 | - | 80.34 | 1135.82
Hillsboro | OR | 97006 | Portland-Vancouver-Hillsboro, OR-WA | Washington | Portland Metro - 3 | 4C | Portland General Electric | NW Natural Gas | 54444 | 2017 | 2014 ORSC | No | No | No Solar | No | - | - | - | - | 2018-01-02 | 47 | 56 | 87 | 18% | 5.1 | 5.9 | 7.8 | 1021.46 | 85.12 | 1412 | 13198 | 3 | 2 | Townhouse, inside unit | No | Slab | 299.0, 20.0 | 39.700001, 39.700001 |  |  | 15 | - | 40 | 40 | - | 61 | - | 21 | Between conditioned space and ambient | 716.0, 286.0, 1676.0 | 0.0, 0.0, 0.0 | 23.0, 23.0, 11.0 | 23 | 103.5, 80.599998 | 0.3, 0.3 | 0.3, 0.3 | 0.3 | 0.3 | 184.1 | 35 | 9 | 49 | - | Conditioned area | 1 | 95 | Natural gas | AFUE | Fuel-fired air distribution heater | No | Conditioned area | 1 | 0.95 | Electric | Conventional | 50 |  | 13 | SEER | 285.93 | 105.9 | 100 | CFM @ 50 Pascals | 5.0, 100.0, 95.0 | Attic, exposed, Conditioned space, Conditioned space | 8.0, 8.0, 8.0 | Conditioned | 95 | 3.46 | ACH @ 50 Pascals | Air Cycler | 96 | 130.8835 | 139.8322 | 499.9298 | - | 2507.354 | 13.5656 | 1.7062 | 8.5575 | - | 9.8771 | 32.4861 | 32.5552 | 133.99 | 55.43 | 278.59 | 1243.46
Portland | OR | 97213 | Portland-Vancouver-Hillsboro, OR-WA | Multnomah | Portland Metro - 3 | 4C | Portland General Electric | NW Natural Gas | 59912 | 2017 | 2014 ORSC | No | No | No Solar | No | - | - | - | - | 2018-01-02 | 48 | 76 | 109 | 31% | 4.4 | 6.1 | 9.2 | 903.48 | 75.29 | 1543 | 14628 | 3 | 2 | Single-family detached | No | Enclosed crawl space | 473.0, 55.0 | 30.0, 30.0 |  |  | - | - | 30 | 30 | - | - | - | - | - | 2235.0, 344.0 | 0.0, 0.0 | 23.0, 23.0 | 23 | 59.0, 166.0, 20.0 | 0.3, 0.3, 0.3 | 0.3, 0.3, 0.3 | 0.3 | 0.3 | 245 | 35 | 9 | 49 | - | Conditioned area | 1 | 10.5 | Electric | HSPF | Air-source heat pump | Yes | Conditioned area | 1 | 0.95 | Natural gas | Instant water heater | - |  | 21.5 | SEER | 313.5 | 58 | - | CFM @ 25 Pascals | 100.0, 100.0 | Conditioned space, Conditioned space | 0.0, 0.0 | Conditioned | 100 | 2.96 | ACH @ 50 Pascals | Exhaust Only | 100 | - | 1771.5115 | 291.3898 | 84.6845 | - | 6.0461 | 0.9945 | 8.4685 | - | 32.4859 | 32.4861 | 9.072 | 196.41 | 32.31 | 76.83 | 1125.48
Hillsboro | OR | 97124 | Portland-Vancouver-Hillsboro, OR-WA | Washington | Portland Metro - 3 | 4C | Portland General Electric | NW Natural Gas | 55594 | 2017 | 2014 ORSC | No | Yes | No Solar | No | - | - | - | - | 2018-01-02 | 49 | 83 | 115 | 40% | 5 | 7.4 | 10.1 | 956.41 | 79.7 | 2296 | 19963 | 2 | 3 | Single-family detached | No | Enclosed crawl space | 1019.0, 251.0, 71.0 | 38.0, 59.0, 59.0 |  |  | - | - | 38 | 59 | - | 144.0, 31.0 | 2.0, 2.0 | 28.7 | Between conditioned space and ambient, Between conditioned space and garage | 2258.0, 279.0 | 2.0, 2.0 | 28.700001, 28.700001 | 31 | 43.0, 97.0, 126.5 | 0.26, 0.26, 0.26 | 0.29, 0.29, 0.29 | 0.26 | 0.29 | 266 | 38 | 11 | 49 | - | Conditioned area | 1 | 96 | Natural gas | AFUE | Fuel-fired air distribution heater | Yes | Garage or open crawl space | 1 | 0.99 | Natural gas | Instant water heater | - |  | - | - | 464.9 | 86.1 | 100 | CFM @ 50 Pascals | 100.0, 100.0 | Conditioned space, Conditioned space | 0.0, 0.0 | Conditioned | 100 | 1.98 | ACH @ 50 Pascals | Exhaust Only | 100 | 163.6813 | 130.2151 | - | 81.2629 | - | 16.8125 | - | 8.1263 | - | 9.6721 | - | 9.072 | 162.61 | - | 73.72 | 1178.41
Portland | OR | 97213 | Portland-Vancouver-Hillsboro, OR-WA | Multnomah | Portland Metro - 3 | 4C | Portland General Electric | NW Natural Gas | 58963 | 2017 | 2014 ORSC | No | No | No Solar | No | - | - | - | - | 2018-01-02 | 50 | 79 | 109 | 31% | 4.6 | 6.3 | 9.2 | 932.12 | 77.68 | 1542 | 14618 | 3 | 2 | Single-family detached | No | Enclosed crawl space | 472.0, 55.0 | 30.0, 30.0 |  |  | - | - | 30 | 30 | - | - | - | - | - | 2440.0, 169.0 | 0.0, 0.0 | 23.0, 23.0 | 23 | 59.0, 148.0, 115.0, 20.0 | 0.3, 0.3, 0.3, 0.3 | 0.3, 0.3, 0.3, 0.3 | 0.3 | 0.3 | 342 | 35 | 9 | 49 | - | Conditioned area | 1 | 10.5 | Electric | HSPF | Air-source heat pump | Yes | Conditioned area | 1 | 0.95 | Natural gas | Instant water heater | - |  | 21.5 | SEER | 313.5 | 58 | - | CFM @ 50 Pascals | 100.0, 100.0 | Conditioned space, Conditioned space | 0.0, 0.0 | Conditioned | 100 | 2.72 | ACH @ 50 Pascals | Exhaust Only | 100 | - | 1910.7916 | 411.7374 | 84.6845 | - | 6.5215 | 1.4052 | 8.4685 | - | 32.4859 | 32.4861 | 9.072 | 211.86 | 45.65 | 76.83 | 1154.12
Portland | OR | 97213 | Portland-Vancouver-Hillsboro, OR-WA | Multnomah | Portland Metro - 3 | 4C | Portland General Electric | NW Natural Gas | 59905 | 2017 | 2014 ORSC | No | No | No Solar | No | - | - | - | - | 2018-01-02 | 50 | 79 | 109 | 30% | 4.6 | 6.3 | 9.2 | 934.25 | 77.85 | 1542 | 14618 | 3 | 2 | Single-family detached | No | Enclosed crawl space | 472.0, 55.0 | 30.0, 30.0 |  |  | - | - | 30 | 30 | - | - | - | - | - | 2440.0, 169.0 | 0.0, 0.0 | 23.0, 23.0 | 23 | 59.0, 148.0, 115.0, 20.0 | 0.3, 0.3, 0.3, 0.3 | 0.3, 0.3, 0.3, 0.3 | 0.3 | 0.3 | 342 | 35 | 9 | 49 | - | Conditioned area | 1 | 10.5 | Electric | HSPF | Air-source heat pump | Yes | Conditioned area | 1 | 0.95 | Natural gas | Instant water heater | - |  | 21.5 | SEER | 313.5 | 58 | - | CFM @ 50 Pascals | 100.0, 100.0 | Conditioned space, Conditioned space | 0.0, 0.0 | Conditioned | 100 | 2.9 | ACH @ 50 Pascals | Exhaust Only | 100 | - | 1931.1768 | 410.5471 | 84.6845 | - | 6.591 | 1.4012 | 8.4685 | - | 32.4859 | 32.4861 | 9.072 | 214.12 | 45.52 | 76.83 | 1156.25
Portland | OR | 97215 | Portland-Vancouver-Hillsboro, OR-WA | Multnomah | Portland Metro - 3 | 4C | Portland General Electric | NW Natural Gas | 59907 | 2017 | 2014 ORSC | No | No | No Solar | No | - | - | - | - | 2018-01-02 | 50 | 80 | 109 | 31% | 4.6 | 6.3 | 9.2 | 929.81 | 77.48 | 1542 | 14618 | 3 | 2 | Single-family detached | No | Enclosed crawl space | 472.0, 55.0 | 30.0, 30.0 |  |  | - | - | 30 | 30 | - | - | - | - | - | 2440.0, 169.0 | 0.0, 0.0 | 23.0, 23.0 | 23 | 59.0, 148.0, 115.0, 20.0 | 0.3, 0.3, 0.3, 0.3 | 0.3, 0.3, 0.3, 0.3 | 0.3 | 0.3 | 342 | 35 | 9 | 49 | - | Conditioned area | 1 | 10.5 | Electric | HSPF | Air-source heat pump | Yes | Conditioned area | 1 | 0.95 | Natural gas | Instant water heater | - |  | 21.5 | SEER | 313.5 | 58 | - | CFM @ 50 Pascals | 100.0, 100.0 | Conditioned space, Conditioned space | 0.0, 0.0 | Conditioned | 100 | 2.37 | ACH @ 50 Pascals | Exhaust Only | 100 | - | 1913.8862 | 387.808 | 84.6845 | - | 6.532 | 1.3236 | 8.4685 | - | 32.4859 | 32.4861 | 9.072 | 212.2 | 43 | 76.83 | 1151.81
Scappoose | OR | 97056 | Portland-Vancouver-Hillsboro, OR-WA | Columbia | Portland Metro - 3 | 4C | Columbia Power Co-Op | NW Natural Gas | 67976 | 2017 | 2014 ORSC | No | No | No Solar | No | - | - | - | - | 2018-01-02 | 50 | 70 | 102 | 26% | 1.9 | 2.5 | 4.7 | 698.88 | 58.24 | 1880 | 18404 | 2 | 4 | Single-family detached | No | Enclosed crawl space | 711.0, 116.0, 322.0 | 30.0, 30.0, 30.0 |  |  | - | - | 30 | - | - | 93.0, 17.0 | 0.0, 0.0 | 21 | Between conditioned space and ambient, Between conditioned space and garage | 2258.0, 157.0 | 0.0, 0.0 | 21.0, 21.0 | 21 | 71.0, 7.0, 32.0, 17.5, 36.0, 14.7 | 0.3, 0.3, 0.3, 0.3, 0.3, 0.3 | 0.3, 0.3, 0.3, 0.3, 0.3, 0.3 | 0.3 | 0.3 | 178 | 19 | 12.3 | 38 | - | Attic | 1 | 92.1 | Natural gas | AFUE | Fuel-fired air distribution heater | No | Garage or open crawl space | 1 | 3.4 | Electric | Heat pump | 65 |  | - | - | 380.7 | 70.5 | 79 | CFM @ 50 Pascals | 50.0, 100.0, 50.0 | Attic, exposed, Attic, exposed, Conditioned space | 8.0, 8.0, 0.0 | Partial | 50 | 2.87 | ACH @ 50 Pascals | Air Cycler | 83 | 215.3296 | 198.3353 | - | - | 723.0251 | 22.2099 | - | 2.4677 | - | 9.3827 | - | 19.924 | 208.39 | - | 49.17 | 914.88
Scappoose | OR | 97056 | Portland-Vancouver-Hillsboro, OR-WA | Columbia | Portland Metro - 3 | 4C | Columbia Power Co-Op | NW Natural Gas | 68060 | 2017 | 2014 ORSC | No | No | No Solar | No | - | - | - | - | 2018-01-02 | 50 | 75 | 108 | 30% | 1.9 | 2.8 | 4.9 | 702.37 | 58.53 | 2066 | 20184 | 3 | 3 | Single-family detached | No | Enclosed crawl space | 701.0, 59.0, 259.0 | 30.0, 30.0, 30.0 |  |  | - | - | 30 | 30 | - | 126.0, 18.0 | 0.0, 0.0 | 21 | Between conditioned space and ambient, Between conditioned space and garage | 2486.0, 160.0, 81.0 | 0.0, 0.0, 0.0 | 21.0, 21.0, 21.0 | 21 | 6.0, 71.0, 6.0, 50.5, 57.5 | 0.3, 0.3, 0.3, 0.3, 0.3 | 0.28, 0.28, 0.28, 0.28, 0.28 | 0.3 | 0.28 | 191 | 19 | 12.3 | 38 | - | Attic | 1 | 92.1 | Natural gas | AFUE | Fuel-fired air distribution heater | No | Garage or open crawl space | 1 | 3.4 | Electric | Heat pump | 65 |  | - | - | 418.4 | 77.5 | 27 | CFM @ 50 Pascals | 25.0, 100.0, 75.0 | Attic, exposed, Attic, exposed, Conditioned space | 8.0, 8.0, 0.0 | Partial | 75 | 2.66 | ACH @ 50 Pascals | Air Cycler | 83 | 223.9458 | 170.0297 | - | - | 723.0251 | 22.9749 | - | 2.4677 | - | 9.3262 | - | 19.924 | 214.27 | - | 49.17 | 918.37
Portland | OR | 97229 | Portland-Vancouver-Hillsboro, OR-WA | Washington | Portland Metro - 3 | 4C | Portland General Electric | NW Natural Gas | 67889 | 2017 | 2014 ORSC | No | No | No Solar | No | - | - | - | 2 | 2018-01-02 | 51 | 72 | 98 | 28% | 5.1 | 6.6 | 8.7 | 972.06 | 81.01 | 1753 | 15419 | 2 | 3 | Townhouse, end unit | No | Enclosed crawl space | 720.0, 44.0, 438.0 | 38.0, 38.0, 38.0 |  |  | - | - | 38 | 38 | - | 75.0, 27.0, 22.0 | 0.0, 0.0, 0.0 | 21 | Between conditioned space and ambient, Between cond and another cond unit (adiabatic), Between conditioned space and garage | 1580.0, 198.0, 619.0 | 0.0, 0.0, 0.0 | 23.0, 23.0, 23.0 | 23 | 63.0, 50.0, 148.0 | 0.32, 0.32, 0.32 | 0.3, 0.3, 0.3 | 0.32 | 0.3 | 261 | 35.0, 35.0 | 9.0, 9.0 | 49 | - | Conditioned area | 1 | 95.5 | Natural gas | AFUE | Fuel-fired air distribution heater | No | Garage or open crawl space | 1 | 0.82 | Natural gas | Instant water heater | - |  | 13 | SEER | 354.9825 | 65.7375 | 100 | CFM @ 50 Pascals | 100.0, 95.0, 5.0 | Conditioned space, Conditioned space, Attic, exposed | 0.0, 0.0, 8.0 | Conditioned | 95 | 3.8 | ACH @ 50 Pascals | Supply Only | 100 | 178.9754 | 171.1384 | 535.8221 | 98.1101 | - | 18.4816 | 1.8287 | 9.811 | - | 9.7933 | 32.4861 | 9.072 | 181 | 59.41 | 89.01 | 1194.06
Scappoose | OR | 97056 | Portland-Vancouver-Hillsboro, OR-WA | Columbia | Portland Metro - 3 | 4C | Columbia Power Co-Op | NW Natural Gas | 68061 | 2017 | 2014 ORSC | No | No | No Solar | No | - | - | - | - | 2018-01-02 | 51 | 70 | 107 | 25% | 1.9 | 2.6 | 4.9 | 706.78 | 58.9 | 2061 | 17542 | 2 | 3 | Single-family detached | No | Enclosed crawl space | 5.0, 848.0, 360.0 | 30.0, 30.0, 30.0 |  |  | - | - | 30 | 30 | - | 102.0, 36.0 | 0.0, 0.0 | 21 | Between conditioned space and ambient, Between conditioned space and garage | 2074.0, 321.0 | 0.0, 0.0 | 21.0, 21.0 | 21 | 5.3, 18.0, 65.0, 37.5, 18.0, 40.0, 16.0 | 0.3, 0.3, 0.3, 0.3, 0.3, 0.3, 0.3 | 0.3, 0.3, 0.3, 0.3, 0.3, 0.3, 0.3 | 0.3 | 0.3 | 200 | 19 | 12.3 | 38 | - | Attic | 1 | 92.1 | Natural gas | AFUE | Fuel-fired air distribution heater | No | Garage or open crawl space | 1 | 3.4 | Electric | Heat pump | 65 |  | - | - | 417.4 | 77.3 | 78 | CFM @ 50 Pascals | 50.0, 100.0, 50.0 | Attic, exposed, Attic, exposed, Conditioned space | 8.0, 8.0, 0.0 | Partial | 50 | 3.03 | ACH @ 50 Pascals | Air Cycler | 83 | 226.8181 | 203.6589 | - | - | 723.0251 | 23.3769 | - | 2.4677 | - | 9.3747 | - | 19.924 | 219.15 | - | 49.17 | 922.78
Milwaukie | OR | 97202 | Portland-Vancouver-Hillsboro, OR-WA | Clackamas | Portland Metro - 3 | 4C | Portland General Electric | NW Natural Gas | 56147 | 2017 | 2014 ORSC | No | No | No Solar | No | - | - | - | - | 2018-01-02 | 52 | 62 | 87 | 15% | 5 | 5.8 | 7.8 | 934.59 | 77.88 | 1408 | 12580 | 2 | 3 | Duplex, single unit | No | Enclosed crawl space | 596.0, 233.0, 73.0 | 38.0, 59.0, 59.0 |  |  | - | - | 38 | 59 | - | 74.0, 27.0, 23.0 | 0.0, 0.0, 0.0 | 21 | Between conditioned space and ambient, Between conditioned space and garage, Between cond and another cond unit (adiabatic) | 1354.0, 243.0, 575.0 | 0.0, 0.0, 0.0 | 23.0, 23.0, 23.0 | 23 | 108.0, 45.0, 45.5 | 0.3, 0.3, 0.3 | 0.3, 0.3, 0.3 | 0.3 | 0.3 | 198.5 | 35 | 9 | 49 | - | Conditioned area | 1 | 93 | Natural gas | AFUE | Fuel-fired air distribution heater | No | Garage or open crawl space | 1 | 0.6 | Natural gas | Conventional | 50 |  | 13 | SEER | 285.1 | 52.8 | 84 | CFM @ 50 Pascals | 50.0, 50.0, 20.0, 20.0, 30.0, 30.0 | Enclosed crawl space, Enclosed crawl space, Attic, exposed, Attic, exposed, Conditioned space, Conditioned space | 8.0, 8.0, 8.0, 8.0, 0.0, 0.0 | Partial | 30 | 4 | ACH @ 50 Pascals | Air Cycler | 100 | 140.8126 | 250.0991 | 513.0043 | 157.97 | - | 14.9348 | 1.7509 | 15.797 | - | 10.392 | 32.4861 | 9.072 | 155.2 | 56.88 | 143.31 | 1156.59
Scappoose | OR | 97056 | Portland-Vancouver-Hillsboro, OR-WA | Columbia | Portland Metro - 3 | 4C | Columbia Power Co-Op | NW Natural Gas | 66277 | 2017 | 2014 ORSC | No | No | No Solar | No | - | - | - | - | 2018-01-02 | 52 | 76 | 114 | 29% | 2 | 2.8 | 5.3 | 721.73 | 60.14 | 2282 | 20428 | 2 | 3 | Single-family detached | No | Enclosed crawl space | 47.0, 972.0, 390.0 | 30.0, 30.0, 30.0 |  |  | - | - | 30 | 30 | - | 117.0, 39.0 | 0.0, 0.0 | 21 | Between conditioned space and ambient, Between conditioned space and garage | 2233.0, 350.0 | 0.0, 0.0 | 21.0, 21.0 | 21 | 20.0, 85.0, 56.5, 7.0, 34.5, 16.0 | 0.3, 0.3, 0.3, 0.3, 0.3, 0.3 | 0.3, 0.3, 0.3, 0.3, 0.3, 0.3 | 0.3 | 0.3 | 219 | 30 | 9 | 49 | - | Attic | 1 | 92.1 | Natural gas | AFUE | Fuel-fired air distribution heater | No | Garage or open crawl space | 1 | 3.4 | Electric | Heat pump | 65 |  | - | - | 462.1 | 85.6 | 42 | CFM @ 50 Pascals | 50.0, 100.0, 50.0 | Attic, exposed, Attic, exposed, Conditioned space | 8.0, 8.0, 0.0 | Partial | 50 | 2.57 | ACH @ 50 Pascals | Air Cycler | 100 | 239.837 | 196.3362 | - | - | 723.0251 | 24.6538 | - | 2.4677 | - | 9.347 | - | 19.924 | 230.44 | - | 49.17 | 937.73
White City | OR | 97503 | Medford, OR | Jackson | Southern - 6 | 4C | Pacific Power | Avista | 67780 | 2017 | 2014 ORSC | No | Yes | No Solar | No | 2 | - | - | - | 2018-01-02 | 52 | 122 | 149 | 44% | 10.8 | 19.3 | 27.2 | 1042.8 | 86.9 | 2956 | 32516 | 2 | 2 | Single-family detached | No | More than one type | 187 | 52 |  |  | 20 | 20 | 52 | - | 24 | 211 | 10 | 34 | Between conditioned space and ambient | 3102 | - | 32 | 32 | 94.0, 404.0, 264.0, 75.0 | 0.3, 0.3, 0.3, 0.3 | 0.18, 0.18, 0.18, 0.18 | 0.3 | 0.18 | 837 | 27 | 60 | 88 | - | Conditioned area | 1 | 10 | Electric | HSPF | Air-source heat pump | Yes | Conditioned area | 1 | 3.2 | Electric | Heat pump | 50 |  | 19 | SEER | 598.59 | 110.85 | - | CFM @ 50 Pascals | 100.0, 100.0 | Conditioned space, Conditioned space | 0.0, 0.0 | Conditioned | 100 | 0.95 | ACH @ 50 Pascals | Balanced | 100 | - | 1967.9598 | 1285.5289 | - | 751.5179 | 6.7166 | 4.3875 | 2.5649 | - | 29.2326 | 29.3484 | 29.3136 | 196.34 | 128.77 | 75.19 | 1156.8
Wilsonville | OR | 97070 | Portland-Vancouver-Hillsboro, OR-WA | Clackamas | Portland Metro - 3 | 4C | Portland General Electric | NW Natural Gas | 68077 | 2017 | 2014 ORSC | No | No | No Solar | No | - | - | - | - | 2018-01-02 | 52 | 64 | 97 | 19% | 5.6 | 6.6 | 8.6 | 1108.09 | 92.34 | 1730 | 15828 | 2 | 4 | Single-family detached | No | Enclosed crawl space | 700.0, 330.0 | 30.0, 59.0 |  |  | - | - | 30 | 59 | - | 91.0, 19.0 | 0.0, 0.0 | 21 | Between conditioned space and ambient, Between conditioned space and garage | 779.0, 198.0, 1104.0 | 0.0, 0.0, 0.0 | 23.0, 23.0, 23.0 | 23 | 43.5, 12.5, 40.0, 12.5, 37.5, 61.0 | 0.3, 0.3, 0.3, 0.3, 0.3, 0.3 | 0.3, 0.3, 0.3, 0.3, 0.3, 0.3 | 0.3 | 0.3 | 207 | 30.0, 0.0 | 9.0, 30.0 | 49 | 38 | Conditioned area | 1 | 95.5 | Natural gas | AFUE | Fuel-fired air distribution heater | No | Conditioned area | 1 | 0.95 | Electric | Conventional | 50 |  | - | - | 350.3 | 129.8 | 100 | CFM @ 50 Pascals | 100.0, 95.0, 5.0 | Conditioned space, Conditioned space, Attic, exposed | 0.0, 0.0, 8.0 | Conditioned | 95 | 3.52 | ACH @ 50 Pascals | Air Cycler | 100 | 170.3576 | 171.1558 | - | - | 2507.4255 | 17.6199 | - | 8.5578 | - | 9.8296 | - | 32.5552 | 173.2 | - | 278.6 | 1330.09
Gresham | OR | 97080 | Portland-Vancouver-Hillsboro, OR-WA | Multnomah | Portland Metro - 3 | 4C | Portland General Electric | NW Natural Gas | 68126 | 2017 | 2014 ORSC | No | No | No Solar | No | - | - | - | - | 2018-01-02 | 52 | 72 | 100 | 28% | 4.9 | 6.4 | 8.9 | 926.85 | 77.24 | 1840 | 18013 | 2 | 3 | Single-family detached | No | Enclosed crawl space | 85.0, 698.0, 359.0 | 30.0, 30.0, 59.0 |  |  | - | - | 30 | 59 | - | 92.0, 25.0 | 0.0, 0.0 | 21 | Between conditioned space and ambient, Between conditioned space and garage | 2036.0, 231.0 | 0.0, 0.0 | 23.0, 23.0 | 23 | 60.0, 20.0, 129.0, 43.0 | 0.3, 0.3, 0.3, 0.3 | 0.3, 0.3, 0.3, 0.3 | 0.3 | 0.3 | 252 | 30 | 9 | 49 | - | Conditioned area | 1 | 95 | Natural gas | AFUE | Fuel-fired air distribution heater | No | Garage or open crawl space | 1 | 0.82 | Natural gas | Instant water heater | - |  | - | - | 372.6 | 69 | 100 | CFM @ 50 Pascals | 100.0, 95.0, 5.0 | Conditioned space, Conditioned space, Attic, exposed | 0.0, 0.0, 8.0 | Conditioned | 95 | 2.89 | ACH @ 50 Pascals | Air Cycler | 100 | 195.381 | 177.7466 | - | 98.1101 | - | 20.1447 | - | 9.811 | - | 9.7584 | - | 9.072 | 196.58 | - | 89.01 | 1148.85
Tigard | OR | 97224 | Portland-Vancouver-Hillsboro, OR-WA | Washington | Portland Metro - 3 | 4C | Portland General Electric | NW Natural Gas | 68130 | 2017 | 2014 ORSC | No | No | No Solar | No | - | - | - | - | 2018-01-02 | 52 | 75 | 117 | 28% | 5.4 | 7.5 | 10.2 | 1053.41 | 87.78 | 2363 | 21024 | 2 | 4 | Single-family detached | No | Enclosed crawl space | 100.0, 942.0, 384.0 | 30.0, 30.0, 30.0 |  |  | - | - | 30 | 30 | - | 108.0, 29.0 | 0.0, 0.0 | 21 | Between conditioned space and ambient, Between conditioned space and garage | 2254.0, 259.0 | 0.0, 0.0 | 21.0, 21.0 | 21 | 40.5, 45.5, 89.5, 15.0 | 0.3, 0.3, 0.3, 0.3 | 0.3, 0.3, 0.3, 0.3 | 0.3 | 0.3 | 191 | - | 40 | 38 | - | Attic | 1 | 92.1 | Natural gas | AFUE | Fuel-fired air distribution heater | No | Garage or open crawl space | 1 | 3.4 | Electric | Heat pump | 65 |  | - | - | 478.5 | 88.6 | 56 | CFM @ 50 Pascals | 50.0, 50.0, 100.0 | Conditioned space, Attic, exposed, Attic, exposed | 0.0, 8.0, 8.0 | Partial | 50 | 2.72 | ACH @ 50 Pascals | Air Cycler | 100 | 224.462 | 203.7133 | - | - | 723.0251 | 23.1415 | - | 2.4677 | - | 9.7567 | - | 32.5552 | 225.78 | - | 80.34 | 1275.41
Milwaukie | OR | 97202 | Portland-Vancouver-Hillsboro, OR-WA | Clackamas | Portland Metro - 3 | 4C | Portland General Electric | NW Natural Gas | 56146 | 2017 | 2014 ORSC | No | No | No Solar | No | - | - | - | - | 2018-01-02 | 53 | 63 | 87 | 15% | 5 | 5.9 | 7.8 | 943.19 | 78.6 | 1408 | 12580 | 2 | 3 | Duplex, single unit | No | Enclosed crawl space | 596.0, 233.0, 73.0 | 38.0, 59.0, 59.0 |  |  | - | - | 38 | 59 | - | 74.0, 27.0, 23.0 | 0.0, 0.0, 0.0 | 21 | Between conditioned space and ambient, Between conditioned space and garage, Between cond and another cond unit (adiabatic) | 1354.0, 243.0, 575.0 | 0.0, 0.0, 0.0 | 23.0, 23.0, 23.0 | 23 | 108.0, 45.0, 45.5 | 0.3, 0.3, 0.3 | 0.3, 0.3, 0.3 | 0.3 | 0.3 | 198 | 35 | 9 | 49 | - | Conditioned area | 1 | 93 | Natural gas | AFUE | Fuel-fired air distribution heater | No | Garage or open crawl space | 1 | 0.6 | Natural gas | Conventional | 50 |  | 13 | SEER | 285.1 | 52.8 | 84 | CFM @ 50 Pascals | 50.0, 50.0, 20.0, 20.0, 30.0, 30.0 | Enclosed crawl space, Enclosed crawl space, Attic, exposed, Attic, exposed, Conditioned space, Conditioned space | 8.0, 8.0, 8.0, 8.0, 0.0, 0.0 | Partial | 30 | 3.9 | ACH @ 50 Pascals | Air Cycler | 100 | 139.5211 | 249.3272 | 601.8924 | 157.97 | - | 14.8031 | 2.0542 | 15.797 | - | 10.3997 | 32.4861 | 9.072 | 153.95 | 66.73 | 143.31 | 1165.19
Milwaukie | OR | 97202 | Portland-Vancouver-Hillsboro, OR-WA | Clackamas | Portland Metro - 3 | 4C | Portland General Electric | NW Natural Gas | 56148 | 2017 | 2014 ORSC | No | No | No Solar | No | - | - | - | - | 2018-01-02 | 53 | 63 | 87 | 14% | 5 | 5.9 | 7.8 | 949.11 | 79.09 | 1408 | 12580 | 2 | 3 | Duplex, single unit | No | Enclosed crawl space | 596.0, 233.0, 73.0 | 38.0, 59.0, 59.0 |  |  | - | - | 38 | 59 | - | 74.0, 27.0, 23.0 | 0.0, 0.0, 0.0 | 21 | Between conditioned space and ambient, Between conditioned space and garage, Between cond and another cond unit (adiabatic) | 1354.0, 243.0, 575.0 | 0.0, 0.0, 0.0 | 23.0, 23.0, 23.0 | 23 | 108.0, 45.0, 45.5 | 0.3, 0.3, 0.3 | 0.3, 0.3, 0.3 | 0.3 | 0.3 | 198.5 | 35 | 9 | 49 | - | Garage or open crawl space | 1 | 93 | Natural gas | AFUE | Fuel-fired air distribution heater | No | Garage or open crawl space | 1 | 0.6 | Natural gas | Conventional | 50 |  | 13 | SEER | 285.12 | 52.8 | 83 | CFM @ 50 Pascals | 50.0, 50.0, 20.0, 20.0, 30.0, 30.0 | Enclosed crawl space, Enclosed crawl space, Attic, exposed, Attic, exposed, Conditioned space, Conditioned space | 8.0, 8.0, 8.0, 8.0, 0.0, 0.0 | Partial | 30 | 4.45 | ACH @ 50 Pascals | Air Cycler | 100 | 146.5613 | 252.8496 | 594.2523 | 157.97 | - | 15.5191 | 2.0282 | 15.797 | - | 10.3557 | 32.4861 | 9.072 | 160.71 | 65.89 | 143.31 | 1171.11
Milwaukie | OR | 97202 | Portland-Vancouver-Hillsboro, OR-WA | Clackamas | Portland Metro - 3 | 4C | Portland General Electric | NW Natural Gas | 56149 | 2017 | 2014 ORSC | No | No | No Solar | No | - | - | - | - | 2018-01-02 | 53 | 63 | 87 | 15% | 5 | 5.9 | 7.8 | 945.4 | 78.78 | 1408 | 12580 | 2 | 3 | Duplex, single unit | No | Enclosed crawl space | 596.0, 233.0, 73.0 | 38.0, 59.0, 59.0 |  |  | - | - | 38 | 59 | - | 74.0, 27.0, 23.0 | 0.0, 0.0, 0.0 | 21 | Between conditioned space and ambient, Between conditioned space and garage, Between cond and another cond unit (adiabatic) | 1354.0, 243.0, 575.0 | 0.0, 0.0, 0.0 | 23.0, 23.0, 23.0 | 23 | 108.0, 45.0, 45.5 | 0.3, 0.3, 0.3 | 0.3, 0.3, 0.3 | 0.3 | 0.3 | 198.5 | 35 | 9 | 49 | - | Garage or open crawl space | 1 | 93 | Natural gas | AFUE | Fuel-fired air distribution heater | No | Garage or open crawl space | 1 | 0.6 | Natural gas | Conventional | 50 |  | 13 | SEER | 285.1 | 52.8 | 64 | CFM @ 50 Pascals | 50.0, 50.0, 20.0, 20.0, 30.0, 30.0 | Enclosed crawl space, Enclosed crawl space, Attic, exposed, Attic, exposed, Conditioned space, Conditioned space | 8.0, 8.0, 8.0, 8.0, 0.0, 0.0 | Partial | 30 | 4.5 | ACH @ 50 Pascals | Air Cycler | 100 | 145.2076 | 239.0867 | 585.6198 | 157.97 | - | 15.3368 | 1.9987 | 15.797 | - | 10.2995 | 32.4861 | 9.072 | 157.96 | 64.93 | 143.31 | 1167.4
Bend | OR | 97702 | Bend, OR | Deschutes | Central - 8 | 5B | Pacific Power | Cascade Natural Gas | 62718 | 2017 | 2014 ORSC | No | No | No Solar | No | - | - | - | - | 2018-01-02 | 53 | 65 | 69 | 18% | 7.4 | 8.6 | 8.8 | 767.67 | 63.97 | 1000 | 10120 | 1 | 2 | Single-family detached | No | Enclosed crawl space | 1000 | 38 |  |  | - | - | 38 | - | - | - | - | - | - | 1113.0, 180.0, 42.0 | 0.0, 0.0, 0.0 | 23.0, 23.0, 23.0 | 23 | 18.0, 75.0, 61.799999, 33.5 | 0.3, 0.3, 0.3, 0.3 | 0.27, 0.27, 0.27, 0.27 | 0.3 | 0.27 | 188 | 35.0, 0.0 | 9.0, 49.0 | 49 | 49 | Garage or open crawl space | 1 | 96 | Natural gas | AFUE | Fuel-fired air distribution heater | No | Garage or open crawl space | 1 | 0.62 | Natural gas | Conventional | 50 |  | 13 | SEER | 270 | 50 | 38 | CFM @ 50 Pascals | 50.0, 50.0, 50.0, 50.0 | Enclosed crawl space, Enclosed crawl space, Attic, exposed, Attic, exposed | 8.0, 8.0, 8.0, 8.0 | Unconditioned | 0 | 4.38 | ACH @ 50 Pascals | Air Cycler | 92 | 168.7673 | 245.02 | 581.78 | 160.2025 | - | 17.713 | 1.9856 | 16.0202 | - | 8.343 | 29.2028 | 7.325 | 147.78 | 57.98 | 117.35 | 917.67
Sherwood | OR | 97140 | Portland-Vancouver-Hillsboro, OR-WA | Washington | Portland Metro - 3 | 4C | Portland General Electric | NW Natural Gas | 67781 | 2017 | 2014 ORSC | No | No | No Solar | No | - | - | - | - | 2018-01-02 | 53 | 65 | 91 | 20% | 5.3 | 6.3 | 8.1 | 1040.55 | 86.71 | 1529 | 15291 | 3 | 2 | Townhouse, end unit | No | Slab | 48.0, 538.0 | 30.0, 59.0 |  |  | 15 | - | 30 | 59 | - | 119.0, 43.0, 37.0 | 0.0, 0.0, 0.0 | 21 | Between conditioned space and ambient, Between conditioned space and garage, Between cond and another cond unit (adiabatic) | 1703.0, 352.0, 636.0 | 0.0, 0.0, 0.0 | 23.0, 23.0, 11.0 | 23 | 92.5, 64.0, 54.799999 | 0.3, 0.3, 0.3 | 0.3, 0.3, 0.3 | 0.3 | 0.3 | 211 | 30 | 9 | 49 | - | Conditioned area | 1 | 95 | Natural gas | AFUE | Fuel-fired air distribution heater | No | Conditioned area | 1 | 0.95 | Electric | Conventional | 50 |  | - | - | 309.6 | 57.3 | 100 | CFM @ 50 Pascals | 100.0, 95.0, 5.0 | Conditioned space, Conditioned space, Attic, exposed | 0.0, 0.0, 8.0 | Conditioned | 95 | 3.94 | ACH @ 50 Pascals | Air Cycler | 100 | 208.0671 | 170.2701 | - | - | 2507.4392 | 21.3878 | - | 8.5578 | - | 9.6894 | - | 32.5552 | 207.24 | - | 278.6 | 1262.55
Sherwood | OR | 97140 | Portland-Vancouver-Hillsboro, OR-WA | Washington | Portland Metro - 3 | 4C | Portland General Electric | NW Natural Gas | 67782 | 2017 | 2014 ORSC | No | No | No Solar | No | - | - | - | - | 2018-01-02 | 53 | 65 | 91 | 20% | 5.3 | 6.3 | 8.1 | 1041.09 | 86.76 | 1529 | 15291 | 3 | 2 | Townhouse, end unit | No | Slab | 48.0, 538.0 | 30.0, 59.0 |  |  | 15 | - | 30 | 59 | - | 119.0, 43.0, 37.0 | 0.0, 0.0, 0.0 | 21 | Between conditioned space and ambient, Between conditioned space and garage, Between cond and another cond unit (adiabatic) | 1703.0, 352.0, 636.0 | 0.0, 0.0, 0.0 | 23.0, 23.0, 11.0 | 23 | 92.5, 64.0, 54.799999 | 0.3, 0.3, 0.3 | 0.3, 0.3, 0.3 | 0.3 | 0.3 | 211 | 30 | 9 | 49 | - | Conditioned area | 1 | 95 | Natural gas | AFUE | Fuel-fired air distribution heater | No | Conditioned area | 1 | 0.95 | Electric | Conventional | 50 |  | - | - | 309.6 | 57.3 | 100 | CFM @ 50 Pascals | 100.0, 95.0, 5.0 | Conditioned space, Conditioned space, Attic, exposed | 0.0, 0.0, 8.0 | Conditioned | 95 | 3.97 | ACH @ 50 Pascals | Air Cycler | 100 | 208.6401 | 170.4865 | - | - | 2507.4395 | 21.4459 | - | 8.5578 | - | 9.6885 | - | 32.5552 | 207.78 | - | 278.6 | 1263.09
Sherwood | OR | 97140 | Portland-Vancouver-Hillsboro, OR-WA | Washington | Portland Metro - 3 | 4C | Portland General Electric | NW Natural Gas | 67783 | 2017 | 2014 ORSC | No | No | No Solar | No | - | - | - | - | 2018-01-02 | 53 | 65 | 91 | 20% | 5.3 | 6.3 | 8.1 | 1041.09 | 86.76 | 1529 | 15291 | 3 | 2 | Townhouse, end unit | No | Slab | 48.0, 538.0 | 30.0, 59.0 |  |  | 15 | - | 30 | 59 | - | 119.0, 43.0, 37.0 | 0.0, 0.0, 0.0 | 21 | Between conditioned space and ambient, Between conditioned space and garage, Between cond and another cond unit (adiabatic) | 1703.0, 352.0, 636.0 | 0.0, 0.0, 0.0 | 23.0, 23.0, 11.0 | 23 | 92.5, 64.0, 54.799999 | 0.3, 0.3, 0.3 | 0.3, 0.3, 0.3 | 0.3 | 0.3 | 211 | 30 | 9 | 49 | - | Conditioned area | 1 | 95 | Natural gas | AFUE | Fuel-fired air distribution heater | No | Conditioned area | 1 | 0.95 | Electric | Conventional | 50 |  | - | - | 309.6 | 57.3 | 100 | CFM @ 50 Pascals | 100.0, 95.0, 5.0 | Conditioned space, Conditioned space, Attic, exposed | 0.0, 0.0, 8.0 | Conditioned | 95 | 3.97 | ACH @ 50 Pascals | Air Cycler | 100 | 208.6401 | 170.4865 | - | - | 2507.4395 | 21.4459 | - | 8.5578 | - | 9.6885 | - | 32.5552 | 207.78 | - | 278.6 | 1263.09
Scappoose | OR | 97056 | Portland-Vancouver-Hillsboro, OR-WA | Columbia | Portland Metro - 3 | 4C | Columbia Power Co-Op | NW Natural Gas | 67974 | 2017 | 2014 ORSC | No | No | No Solar | No | - | - | - | - | 2018-01-02 | 53 | 72 | 113 | 24% | 2 | 2.6 | 5.2 | 745.46 | 62.12 | 2232 | 20017 | 2 | 4 | Single-family detached | No | Enclosed crawl space | 969.0, 338.0 | 30.0, 30.0 |  |  | - | - | 30 | - | - | 108.0, 32.0 | 0.0, 0.0 | 21 | Between conditioned space and ambient, Between conditioned space and garage | 2178.0, 287.0 | 0.0, 0.0 | 21.0, 21.0 | 21 | 4.4, 14.0, 65.0, 6.0, 26.0, 32.0, 38.0, 6.0 | 0.3, 0.3, 0.3, 0.3, 0.3, 0.3, 0.3, 0.3 | 0.3, 0.3, 0.3, 0.3, 0.3, 0.3, 0.3, 0.3 | 0.3 | 0.3 | 191 | 19 | 12.3 | 38 | - | Attic | 1 | 92.1 | Natural gas | AFUE | Fuel-fired air distribution heater | No | Garage or open crawl space | 1 | 3.4 | Electric | Heat pump | 65 |  | - | - | 452 | 83.7 | 46 | CFM @ 50 Pascals | 50.0, 100.0, 50.0 | Attic, exposed, Attic, exposed, Conditioned space | 8.0, 8.0, 0.0 | Partial | 50 | 3.61 | ACH @ 50 Pascals | Air Cycler | 82 | 229.0942 | 199.4705 | - | - | 723.0251 | 23.5902 | - | 2.4677 | - | 9.3652 | - | 19.924 | 220.93 | - | 49.17 | 961.46
Scappoose | OR | 97056 | Portland-Vancouver-Hillsboro, OR-WA | Columbia | Portland Metro - 3 | 4C | Columbia Power Co-Op | NW Natural Gas | 68057 | 2017 | 2014 ORSC | No | No | No Solar | No | - | - | - | - | 2018-01-02 | 53 | 76 | 108 | 27% | 2.1 | 2.9 | 4.9 | 728.08 | 60.67 | 2066 | 20184 | 3 | 3 | Single-family detached | No | Enclosed crawl space | 701.0, 59.0, 259.0 | 30.0, 30.0, 30.0 |  |  | - | - | 30 | 30 | - | 126.0, 18.0 | 0.0, 0.0 | 21 | Between conditioned space and ambient, Between conditioned space and garage | 2486.0, 160.0, 81.0 | 0.0, 0.0, 0.0 | 21.0, 21.0, 21.0 | 21 | 6.0, 71.0, 6.0, 50.5, 57.5 | 0.3, 0.3, 0.3, 0.3, 0.3 | 0.28, 0.28, 0.28, 0.28, 0.28 | 0.3 | 0.28 | 191 | 19 | 12.3 | 38 | - | Attic | 1 | 92.1 | Natural gas | AFUE | Fuel-fired air distribution heater | No | Garage or open crawl space | 1 | 3.4 | Electric | Heat pump | 65 |  | - | - | 418.4 | 77.5 | 52 | CFM @ 50 Pascals | 25.0, 100.0, 75.0 | Attic, exposed, Attic, exposed, Conditioned space | 8.0, 8.0, 0.0 | Partial | 75 | 3.2 | ACH @ 50 Pascals | Air Cycler | 81 | 248.8667 | 188.9986 | - | - | 723.0251 | 25.5317 | - | 2.4677 | - | 9.3263 | - | 19.924 | 238.12 | - | 49.17 | 944.08
Sherwood | OR | 97140 | Portland-Vancouver-Hillsboro, OR-WA | Washington | Portland Metro - 3 | 4C | Portland General Electric | NW Natural Gas | 68062 | 2017 | 2014 ORSC | No | No | No Solar | No | - | - | - | - | 2018-01-02 | 53 | 65 | 91 | 19% | 5.4 | 6.3 | 8.1 | 1051.81 | 87.65 | 1529 | 15291 | 3 | 2 | Townhouse, end unit | No | Slab | 48.0, 538.0 | 30.0, 59.0 |  |  | 15 | - | 30 | 59 | - | 119.0, 43.0, 37.0 | 0.0, 0.0, 0.0 | 21 | Between conditioned space and ambient, Between conditioned space and garage, Between cond and another cond unit (adiabatic) | 1703.0, 352.0, 636.0 | 0.0, 0.0, 11.0 | 23.0, 23.0, 0.0 | 23 | 92.5, 64.0, 54.799999 | 0.3, 0.3, 0.3 | 0.3, 0.3, 0.3 | 0.3 | 0.3 | 211 | 30 | 9 | 49 | - | Conditioned area | 1 | 95 | Natural gas | AFUE | Fuel-fired air distribution heater | No | Conditioned area | 1 | 0.95 | Electric | Conventional | 50 |  | - | - | 309.6 | 57.3 | 100 | CFM @ 50 Pascals | 100.0, 95.0, 5.0 | Conditioned space, Conditioned space, Attic, exposed | 0.0, 0.0, 8.0 | Conditioned | 95 | 3.97 | ACH @ 50 Pascals | Air Cycler | 100 | 208.3888 | 170.4865 | - | - | 2507.4395 | 21.4207 | - | 8.5578 | - | 9.6892 | - | 32.5552 | 207.55 | - | 278.6 | 1273.8
Sherwood | OR | 97140 | Portland-Vancouver-Hillsboro, OR-WA | Washington | Portland Metro - 3 | 4C | Portland General Electric | NW Natural Gas | 68063 | 2017 | 2014 ORSC | No | No | No Solar | No | - | - | - | - | 2018-01-02 | 53 | 65 | 91 | 19% | 5.4 | 6.3 | 8.1 | 1050.9 | 87.58 | 1529 | 15291 | 3 | 2 | Townhouse, end unit | No | Slab | 48.0, 538.0 | 30.0, 59.0 |  |  | 15 | - | 30 | 59 | - | 119.0, 43.0, 37.0 | 0.0, 0.0, 0.0 | 21 | Between conditioned space and ambient, Between conditioned space and garage, Between cond and another cond unit (adiabatic) | 1703.0, 352.0, 636.0 | 0.0, 0.0, 11.0 | 23.0, 23.0, 0.0 | 23 | 92.5, 64.0, 54.799999 | 0.3, 0.3, 0.3 | 0.3, 0.3, 0.3 | 0.3 | 0.3 | 211 | 30 | 9 | 49 | - | Conditioned area | 1 | 95 | Natural gas | AFUE | Fuel-fired air distribution heater | No | Conditioned area | 1 | 0.95 | Electric | Conventional | 50 |  | - | - | 309.6 | 57.3 | 100 | CFM @ 50 Pascals | 100.0, 95.0, 5.0 | Conditioned space, Conditioned space, Attic, exposed | 0.0, 0.0, 8.0 | Conditioned | 95 | 3.92 | ACH @ 50 Pascals | Air Cycler | 100 | 207.4339 | 170.1259 | - | - | 2507.439 | 21.324 | - | 8.5578 | - | 9.6908 | - | 32.5552 | 206.65 | - | 278.6 | 1272.9
Portland | OR | 97229 | Portland-Vancouver-Hillsboro, OR-WA | Washington | Portland Metro - 3 | 4C | Portland General Electric | NW Natural Gas | 68131 | 2017 | 2014 ORSC | No | No | No Solar | No | - | - | - | - | 2018-01-02 | 53 | 66 | 96 | 20% | 5.5 | 6.6 | 8.5 | 1089.58 | 90.8 | 1691 | 18464 | 3 | 3 | Townhouse, end unit | No | Slab | 55.0, 336.0 | 30.0, 59.0 |  |  | 15 | - | 30 | 59 | - | 117.0, 25.0, 54.0 | 0.0, 0.0, 0.0 | 21 | Between conditioned space and ambient, Between conditioned space and garage, Between cond and another cond unit (adiabatic) | 1804.0, 224.0, 832.0 | 0.0, 0.0, 11.0 | 23.0, 23.0, 0.0 | 23 | 25.0, 10.0, 86.300003, 34.0, 60.0 | 0.3, 0.3, 0.3, 0.3, 0.3 | 0.3, 0.3, 0.3, 0.3, 0.3 | 0.3 | 0.3 | 215 | 30 | 9 | 49 | - | Conditioned area | 1 | 95 | Natural gas | AFUE | Fuel-fired air distribution heater | No | Conditioned area | 1 | 0.95 | Electric | Conventional | 50 |  | - | - | 342.4 | 63.4 | 100 | CFM @ 50 Pascals | 100.0, 95.0, 5.0 | Conditioned space, Conditioned space, Attic, exposed | 0.0, 0.0, 8.0 | Conditioned | 95 | 3.82 | ACH @ 50 Pascals | Air Cycler | 100 | 190.1079 | 172.0389 | - | - | 2507.4321 | 19.598 | - | 8.5578 | - | 9.7548 | - | 32.5552 | 191.17 | - | 278.6 | 1311.58
Portland | OR | 97229 | Portland-Vancouver-Hillsboro, OR-WA | Washington | Portland Metro - 3 | 4C | Portland General Electric | NW Natural Gas | 68134 | 2017 | 2014 ORSC | No | No | No Solar | No | - | - | - | - | 2018-01-02 | 53 | 66 | 96 | 20% | 5.5 | 6.6 | 8.5 | 1088.11 | 90.68 | 1691 | 18464 | 3 | 3 | Townhouse, end unit | No | Slab | 55.0, 336.0 | 30.0, 59.0 |  |  | 15 | - | 30 | 59 | - | 117.0, 25.0, 54.0 | 0.0, 0.0, 0.0 | 21 | Between conditioned space and ambient, Between conditioned space and garage, Between cond and another cond unit (adiabatic) | 1804.0, 224.0, 832.0 | 0.0, 0.0, 11.0 | 23.0, 23.0, 0.0 | 23 | 25.0, 10.0, 86.300003, 34.0, 60.0 | 0.3, 0.3, 0.3, 0.3, 0.3 | 0.3, 0.3, 0.3, 0.3, 0.3 | 0.3 | 0.3 | 215 | 30 | 9 | 49 | - | Conditioned area | 1 | 95 | Natural gas | AFUE | Fuel-fired air distribution heater | No | Conditioned area | 1 | 0.95 | Electric | Conventional | 50 |  | - | - | 342.4 | 63.4 | 100 | CFM @ 50 Pascals | 100.0, 95.0, 5.0 | Conditioned space, Conditioned space, Attic, exposed | 0.0, 0.0, 8.0 | Conditioned | 95 | 3.75 | ACH @ 50 Pascals | Air Cycler | 100 | 188.5536 | 171.4298 | - | - | 2507.4314 | 19.4404 | - | 8.5578 | - | 9.7579 | - | 32.5552 | 189.7 | - | 278.6 | 1310.11
Gresham | OR | 97080 | Portland-Vancouver-Hillsboro, OR-WA | Multnomah | Portland Metro - 3 | 4C | Portland General Electric | NW Natural Gas | 68142 | 2017 | 2014 ORSC | No | No | No Solar | No | - | - | - | - | 2018-01-02 | 53 | 72 | 100 | 27% | 5 | 6.4 | 8.9 | 933.44 | 77.79 | 1840 | 18013 | 2 | 3 | Single-family detached | No | Enclosed crawl space | 85.0, 698.0, 359.0 | 30.0, 30.0, 59.0 |  |  | - | - | 30 | 59 | - | 92.0, 25.0 | 0.0, 0.0 | 21 | Between conditioned space and ambient, Between conditioned space and garage | 2036.0, 231.0 | 0.0, 0.0 | 23.0, 23.0 | 23 | 60.0, 20.0, 129.0, 43.0 | 0.3, 0.3, 0.3, 0.3 | 0.3, 0.3, 0.3, 0.3 | 0.3 | 0.3 | 252 | 30 | 9 | 49 | - | Conditioned area | 1 | 95 | Natural gas | AFUE | Fuel-fired air distribution heater | No | Garage or open crawl space | 1 | 0.82 | Natural gas | Instant water heater | - |  | - | - | 372.6 | 69 | 79 | CFM @ 50 Pascals | 100.0, 95.0, 5.0 | Conditioned space, Conditioned space, Attic, exposed | 0.0, 0.0, 8.0 | Conditioned | 95 | 3.51 | ACH @ 50 Pascals | Air Cycler | 100 | 203.4625 | 171.2502 | - | 98.1101 | - | 20.9307 | - | 9.811 | - | 9.707 | - | 9.072 | 203.18 | - | 89.01 | 1155.44
Portland | OR | 97229 | Portland-Vancouver-Hillsboro, OR-WA | Washington | Portland Metro - 3 | 4C | Portland General Electric | NW Natural Gas | 68163 | 2017 | 2014 ORSC | No | No | No Solar | No | - | - | - | - | 2018-01-02 | 53 | 66 | 96 | 19% | 5.6 | 6.6 | 8.5 | 1093.17 | 91.1 | 1691 | 18464 | 3 | 3 | Townhouse, end unit | No | Slab | 55.0, 336.0 | 30.0, 59.0 |  |  | 15 | - | 30 | 59 | - | 117.0, 25.0, 54.0 | 0.0, 0.0, 0.0 | 21 | Between conditioned space and ambient, Between conditioned space and garage, Between cond and another cond unit (adiabatic) | 1804.0, 224.0, 832.0 | 0.0, 0.0, 11.0 | 23.0, 23.0, 0.0 | 23 | 25.0, 10.0, 86.300003, 34.0, 60.0 | 0.3, 0.3, 0.3, 0.3, 0.3 | 0.3, 0.3, 0.3, 0.3, 0.3 | 0.3 | 0.3 | 215 | 30 | 9 | 49 | - | Conditioned area | 1 | 95 | Natural gas | AFUE | Fuel-fired air distribution heater | No | Conditioned area | 1 | 0.95 | Electric | Conventional | 50 |  | - | - | 342.4 | 63.4 | 100 | CFM @ 50 Pascals | 100.0, 95.0, 5.0 | Conditioned space, Conditioned space, Attic, exposed | 0.0, 0.0, 8.0 | Conditioned | 95 | 3.99 | ACH @ 50 Pascals | Air Cycler | 100 | 193.8921 | 173.5189 | - | - | 2507.4336 | 19.9814 | - | 8.5578 | - | 9.7472 | - | 32.5552 | 194.76 | - | 278.6 | 1315.17
Portland | OR | 97229 | Portland-Vancouver-Hillsboro, OR-WA | Washington | Portland Metro - 3 | 4C | Portland General Electric | NW Natural Gas | 68165 | 2017 | 2014 ORSC | No | No | No Solar | No | - | - | - | - | 2018-01-02 | 53 | 66 | 96 | 20% | 5.5 | 6.6 | 8.5 | 1089.58 | 90.8 | 1691 | 18464 | 3 | 3 | Townhouse, end unit | No | Slab | 55.0, 336.0 | 30.0, 59.0 |  |  | 15 | - | 30 | 59 | - | 117.0, 25.0, 54.0 | 0.0, 0.0, 0.0 | 21 | Between conditioned space and ambient, Between conditioned space and garage, Between cond and another cond unit (adiabatic) | 1804.0, 224.0, 832.0 | 0.0, 0.0, 11.0 | 23.0, 23.0, 0.0 | 23 | 25.0, 10.0, 86.300003, 34.0, 60.0 | 0.3, 0.3, 0.3, 0.3, 0.3 | 0.3, 0.3, 0.3, 0.3, 0.3 | 0.3 | 0.3 | 215 | 30 | 9 | 49 | - | Conditioned area | 1 | 95 | Natural gas | AFUE | Fuel-fired air distribution heater | No | Conditioned area | 1 | 0.95 | Electric | Conventional | 50 |  | - | - | 342.4 | 63.4 | 100 | CFM @ 50 Pascals | 100.0, 95.0, 5.0 | Conditioned space, Conditioned space, Attic, exposed | 0.0, 0.0, 8.0 | Conditioned | 95 | 3.82 | ACH @ 50 Pascals | Air Cycler | 100 | 190.1079 | 172.0389 | - | - | 2507.4321 | 19.598 | - | 8.5578 | - | 9.7548 | - | 32.5552 | 191.17 | - | 278.6 | 1311.58
Portland | OR | 97229 | Portland-Vancouver-Hillsboro, OR-WA | Washington | Portland Metro - 3 | 4C | Portland General Electric | NW Natural Gas | 68167 | 2017 | 2014 ORSC | No | No | No Solar | No | - | - | - | - | 2018-01-02 | 53 | 66 | 96 | 21% | 5.5 | 6.6 | 8.5 | 1088.52 | 90.71 | 1691 | 18464 | 3 | 3 | Townhouse, end unit | No | Slab | 55.0, 336.0 | 30.0, 59.0 |  |  | 15 | - | 30 | 59 | - | 117.0, 25.0, 54.0 | 0.0, 0.0, 0.0 | 21 | Between conditioned space and ambient, Between conditioned space and garage, Between cond and another cond unit (adiabatic) | 1804.0, 224.0, 832.0 | 0.0, 0.0, 11.0 | 23.0, 23.0, 0.0 | 23 | 25.0, 10.0, 86.300003, 34.0, 60.0 | 0.3, 0.3, 0.3, 0.3, 0.3 | 0.3, 0.3, 0.3, 0.3, 0.3 | 0.3 | 0.3 | 215 | 30 | 9 | 49 | - | Conditioned area | 1 | 95 | Natural gas | AFUE | Fuel-fired air distribution heater | No | Conditioned area | 1 | 0.95 | Electric | Conventional | 50 |  | - | - | 342.4 | 63.4 | 100 | CFM @ 50 Pascals | 100.0, 95.0, 5.0 | Conditioned space, Conditioned space, Attic, exposed | 0.0, 0.0, 8.0 | Conditioned | 95 | 3.64 | ACH @ 50 Pascals | Air Cycler | 100 | 189.1284 | 170.4727 | - | - | 2507.4316 | 19.4947 | - | 8.5578 | - | 9.7521 | - | 32.5552 | 190.11 | - | 278.6 | 1310.52
Sherwood | OR | 97140 | Portland-Vancouver-Hillsboro, OR-WA | Clackamas | Portland Metro - 3 | 4C | Portland General Electric | NW Natural Gas | 67784 | 2017 | 2014 ORSC | No | No | No Solar | No | - | - | - | - | 2018-01-02 | 54 | 65 | 91 | 18% | 5.4 | 6.3 | 8.1 | 1048.52 | 87.38 | 1529 | 15291 | 3 | 2 | Townhouse, end unit | No | Slab | 48.0, 538.0 | 30.0, 59.0 |  |  | 15 | - | 30 | 59 | - | 119.0, 43.0, 37.0 | 0.0, 0.0, 0.0 | 21 | Between conditioned space and ambient, Between conditioned space and garage, Between cond and another cond unit (adiabatic) | 1703.0, 352.0, 636.0 | 0.0, 0.0, 0.0 | 23.0, 23.0, 11.0 | 23 | 92.5, 64.0, 54.799999 | 0.3, 0.3, 0.3 | 0.3, 0.3, 0.3 | 0.3 | 0.3 | 211 | 30 | 9 | 49 | - | Conditioned area | 1 | 95 | Natural gas | AFUE | Fuel-fired air distribution heater | No | Conditioned area | 1 | 0.95 | Electric | Conventional | 50 |  | - | - | 309.6 | 57.3 | 100 | CFM @ 50 Pascals | 100.0, 95.0, 5.0 | Conditioned space, Conditioned space, Attic, exposed | 0.0, 0.0, 8.0 | Conditioned | 95 | 4.38 | ACH @ 50 Pascals | Air Cycler | 100 | 216.4831 | 173.4444 | - | - | 2507.4424 | 22.2403 | - | 8.5578 | - | 9.6764 | - | 32.5552 | 215.21 | - | 278.6 | 1270.52
Tigard | OR | 97223 | Portland-Vancouver-Hillsboro, OR-WA | Washington | Portland Metro - 3 | 4C | Portland General Electric | NW Natural Gas | 67796 | 2017 | 2014 ORSC | No | No | No Solar | No | - | - | - | - | 2018-01-02 | 54 | 65 | 97 | 18% | 5.7 | 6.6 | 8.6 | 1120.45 | 93.37 | 1730 | 15828 | 2 | 4 | Single-family detached | No | Enclosed crawl space | 700.0, 330.0 | 30.0, 59.0 |  |  | - | - | 30 | 59 | - | 91.0, 19.0 | 0.0, 0.0 | 21 | Between conditioned space and ambient, Between conditioned space and garage | 779.0, 198.0, 1104.0 | 0.0, 0.0, 0.0 | 23.0, 23.0, 23.0 | 23 | 43.5, 12.5, 40.0, 12.5, 37.5, 61.0 | 0.3, 0.3, 0.3, 0.3, 0.3, 0.3 | 0.3, 0.3, 0.3, 0.3, 0.3, 0.3 | 0.3 | 0.3 | 207 | 30.0, 0.0 | 9.0, 30.0 | 49 | 38 | Conditioned area | 1 | 92.1 | Natural gas | AFUE | Fuel-fired air distribution heater | No | Garage or open crawl space | 1 | 0.95 | Electric | Conventional | 50 |  | - | - | 350.3 | 129.8 | 100 | CFM @ 50 Pascals | 100.0, 95.0, 5.0 | Conditioned space, Conditioned space, Attic, exposed | 0.0, 0.0, 8.0 | Conditioned | 95 | 3.51 | ACH @ 50 Pascals | Air Cycler | 100 | 180.0325 | 171.0938 | - | - | 2539.8923 | 18.5872 | - | 8.6686 | - | 9.7889 | - | 32.5552 | 181.95 | - | 282.21 | 1342.45
Scappoose | OR | 97056 | Portland-Vancouver-Hillsboro, OR-WA | Columbia | Portland Metro - 3 | 4C | Columbia Power Co-Op | NW Natural Gas | 68059 | 2017 | 2014 ORSC | No | No | No Solar | No | - | - | - | - | 2018-01-02 | 54 | 75 | 108 | 25% | 2.1 | 2.8 | 4.9 | 735.43 | 61.29 | 2066 | 20184 | 3 | 3 | Single-family detached | No | Enclosed crawl space | 701.0, 59.0, 259.0 | 30.0, 30.0, 30.0 |  |  | - | - | 30 | 30 | - | 126.0, 18.0 | 0.0, 0.0 | 21 | Between conditioned space and ambient, Between conditioned space and garage | 2486.0, 160.0, 81.0 | 0.0, 0.0, 0.0 | 21.0, 21.0, 21.0 | 21 | 6.0, 71.0, 6.0, 50.5, 57.5 | 0.3, 0.3, 0.3, 0.3, 0.3 | 0.28, 0.28, 0.28, 0.28, 0.28 | 0.3 | 0.28 | 191 | 19 | 12.3 | 38 | - | Attic | 1 | 92.1 | Natural gas | AFUE | Fuel-fired air distribution heater | No | Garage or open crawl space | 1 | 3.4 | Electric | Heat pump | 65 |  | - | - | 418.4 | 77.5 | 68 | CFM @ 50 Pascals | 25.0, 100.0, 75.0 | Attic, exposed, Attic, exposed, Conditioned space | 8.0, 8.0, 0.0 | Partial | 75 | 3.61 | ACH @ 50 Pascals | Air Cycler | 81 | 256.0552 | 201.4679 | - | - | 723.0251 | 26.2931 | - | 2.4677 | - | 9.3359 | - | 19.924 | 245.47 | - | 49.17 | 951.43
Portland | OR | 97229 | Portland-Vancouver-Hillsboro, OR-WA | Washington | Portland Metro - 3 | 4C | Portland General Electric | NW Natural Gas | 68129 | 2017 | 2014 ORSC | No | No | No Solar | No | - | - | - | - | 2018-01-02 | 54 | 66 | 96 | 20% | 5.6 | 6.6 | 8.5 | 1093.67 | 91.14 | 1691 | 18464 | 3 | 3 | Townhouse, end unit | No | Slab | 55.0, 336.0 | 30.0, 59.0 |  |  | 15 | - | 30 | 59 | - | 117.0, 25.0, 54.0 | 0.0, 0.0, 0.0 | 21 | Between conditioned space and ambient, Between conditioned space and garage, Between cond and another cond unit (adiabatic) | 1804.0, 224.0, 832.0 | 0.0, 0.0, 11.0 | 23.0, 23.0, 0.0 | 23 | 25.0, 10.0, 86.300003, 34.0, 60.0 | 0.3, 0.3, 0.3, 0.3, 0.3 | 0.3, 0.3, 0.3, 0.3, 0.3 | 0.3 | 0.3 | 215 | 30 | 9 | 49 | - | Conditioned area | 1 | 95 | Natural gas | AFUE | Fuel-fired air distribution heater | No | Conditioned area | 1 | 0.95 | Electric | Conventional | 50 |  | - | - | 342.4 | 63.4 | 100 | CFM @ 50 Pascals | 100.0, 95.0, 5.0 | Conditioned space, Conditioned space, Attic, exposed | 0.0, 0.0, 8.0 | Conditioned | 95 | 3.88 | ACH @ 50 Pascals | Air Cycler | 100 | 194.5526 | 172.5612 | - | - | 2507.4338 | 20.0442 | - | 8.5578 | - | 9.7412 | - | 32.5552 | 195.25 | - | 278.6 | 1315.67
Portland | OR | 97229 | Portland-Vancouver-Hillsboro, OR-WA | Washington | Portland Metro - 3 | 4C | Portland General Electric | NW Natural Gas | 68169 | 2017 | 2014 ORSC | No | No | No Solar | No | - | - | - | - | 2018-01-02 | 54 | 66 | 96 | 19% | 5.6 | 6.6 | 8.5 | 1095.38 | 91.28 | 1691 | 18464 | 3 | 3 | Townhouse, end unit | No | Slab | 55.0, 336.0 | 30.0, 59.0 |  |  | 15 | - | 30 | 59 | - | 117.0, 25.0, 54.0 | 0.0, 0.0, 0.0 | 21 | Between conditioned space and ambient, Between conditioned space and garage, Between cond and another cond unit (adiabatic) | 1804.0, 224.0, 832.0 | 0.0, 0.0, 11.0 | 23.0, 23.0, 0.0 | 23 | 25.0, 10.0, 86.300003, 34.0, 60.0 | 0.3, 0.3, 0.3, 0.3, 0.3 | 0.3, 0.3, 0.3, 0.3, 0.3 | 0.3 | 0.3 | 215 | 30 | 9 | 49 | - | Conditioned area | 1 | 95 | Natural gas | AFUE | Fuel-fired air distribution heater | No | Conditioned area | 1 | 0.95 | Electric | Conventional | 50 |  | - | - | 342.4 | 63.4 | 100 | CFM @ 50 Pascals | 100.0, 95.0, 5.0 | Conditioned space, Conditioned space, Attic, exposed | 0.0, 0.0, 8.0 | Conditioned | 95 | 3.96 | ACH @ 50 Pascals | Air Cycler | 100 | 196.3649 | 173.2577 | - | - | 2507.4348 | 20.2278 | - | 8.5578 | - | 9.7377 | - | 32.5552 | 196.97 | - | 278.6 | 1317.38
Scappoose | OR | 97056 | Portland-Vancouver-Hillsboro, OR-WA | Columbia | Portland Metro - 3 | 4C | Columbia Power Co-Op | NW Natural Gas | 67975 | 2017 | 2014 ORSC | No | No | No Solar | No | - | - | - | - | 2018-01-02 | 55 | 75 | 117 | 23% | 2.1 | 2.8 | 5.4 | 777.71 | 64.81 | 2356 | 20956 | 2 | 4 | Single-family detached | No | Enclosed crawl space | 100.0, 936.0, 384.0 | 30.0, 30.0, 30.0 |  |  | - | - | 30 | 30 | - | 106.0, 28.0 | 0.0, 0.0 | 21 | Between conditioned space and ambient, Between conditioned space and garage | 2228.0, 256.0 | 0.0, 0.0 | 21.0, 21.0 | 21 | 4.0, 65.0, 12.0, 34.700001, 14.0, 38.0, 32.0 | 0.3, 0.3, 0.3, 0.3, 0.3, 0.3, 0.3 | 0.3, 0.3, 0.3, 0.3, 0.3, 0.3, 0.3 | 0.3 | 0.3 | 200 | 19 | 12.3 | 38 | - | Attic | 1 | 92.1 | Natural gas | AFUE | Fuel-fired air distribution heater | No | Garage or open crawl space | 1 | 3.4 | Electric | Heat pump | 65 |  | - | - | 477.1 | 88.4 | 84 | CFM @ 50 Pascals | 50.0, 100.0, 50.0 | Attic, exposed, Attic, exposed, Conditioned space | 8.0, 8.0, 0.0 | Partial | 50 | 3.49 | ACH @ 50 Pascals | Air Cycler | 81 | 248.6255 | 226.5644 | - | - | 723.0251 | 25.6358 | - | 2.4677 | - | 9.3793 | - | 19.924 | 240.45 | - | 49.17 | 993.71
Scappoose | OR | 97056 | Portland-Vancouver-Hillsboro, OR-WA | Columbia | Portland Metro - 3 | 4C | Columbia Power Co-Op | NW Natural Gas | 68058 | 2017 | 2014 ORSC | No | No | No Solar | No | - | - | - | - | 2018-01-02 | 56 | 76 | 108 | 24% | 2.2 | 2.9 | 4.9 | 753.75 | 62.81 | 2066 | 20184 | 3 | 3 | Single-family detached | No | Enclosed crawl space | 701.0, 59.0, 259.0 | 30.0, 30.0, 30.0 |  |  | - | - | 30 | 30 | - | 126.0, 18.0 | 0.0, 0.0 | 21 | Between conditioned space and ambient, Between conditioned space and garage | 2486.0, 160.0, 81.0 | 0.0, 0.0, 0.0 | 21.0, 21.0, 21.0 | 21 | 6.0, 71.0, 6.0, 50.5, 57.5 | 0.3, 0.3, 0.3, 0.3, 0.3 | 0.3, 0.3, 0.3, 0.3, 0.3 | 0.3 | 0.3 | 191 | 19 | 12.3 | 38 | - | Attic | 1 | 92.1 | Natural gas | AFUE | Fuel-fired air distribution heater | No | Garage or open crawl space | 1 | 3.4 | Electric | Heat pump | 65 |  | - | - | 418.4 | 77.5 | 58 | CFM @ 50 Pascals | 25.0, 100.0, 75.0 | Attic, exposed, Attic, exposed, Conditioned space | 8.0, 8.0, 0.0 | Partial | 75 | 4.03 | ACH @ 50 Pascals | Air Cycler | 81 | 276.2697 | 201.7987 | - | - | 723.0251 | 28.3157 | - | 2.4677 | - | 9.3161 | - | 19.924 | 263.79 | - | 49.17 | 969.75
Sherwood | OR | 97140 | Portland-Vancouver-Hillsboro, OR-WA | Washington | Portland Metro - 3 | 4C | Portland General Electric | NW Natural Gas | 68064 | 2017 | 2014 ORSC | No | No | No Solar | No | - | - | - | - | 2018-01-02 | 56 | 82 | 119 | 30% | 5.7 | 8 | 10.4 | 1096.01 | 91.33 | 2420 | 21746 | 2 | 4 | Single-family detached | No | Enclosed crawl space | 20.0, 1072.0, 374.0 | 30.0, 30.0, 59.0 |  |  | - | - | 30 | 59 | - | 125.0, 37.0 | 0.0, 0.0 | 21 | Between conditioned space and ambient, Between conditioned space and garage | 2384.0, 337.0 | 0.0, 0.0 | 23.0, 23.0 | 23 | 8.0, 25.0, 101.699997, 50.0, 62.0, 28.799999, 45.5, 25.0 | 0.3, 0.3, 0.3, 0.3, 0.3, 0.3, 0.3, 0.3 | 0.3, 0.3, 0.3, 0.3, 0.3, 0.3, 0.3, 0.3 | 0.3 | 0.3 | 346 | 30 | 9 | 49 | - | Conditioned area | 1 | 92.1 | Natural gas | AFUE | Fuel-fired air distribution heater | No | Garage or open crawl space | 1 | 3.17 | Electric | Heat pump | 66 |  | - | - | 490.1 | 90.8 | 100 | CFM @ 50 Pascals | 100.0, 95.0, 5.0 | Conditioned space, Conditioned space, Attic, exposed | 0.0, 0.0, 8.0 | Conditioned | 95 | 2.88 | ACH @ 50 Pascals | Air Cycler | 100 | 255.0704 | 209.9505 | - | - | 777.6608 | 26.2236 | - | 2.6541 | - | 9.693 | - | 32.5552 | 254.19 | - | 86.41 | 1318.01
Hubbard | OR | 97032 | Salem, OR | Marion | Mid-Willamette - 4 | 4C | Portland General Electric | NW Natural Gas | 67807 | 2017 | 2014 ORSC | No | No | No Solar | No | - | - | - | - | 2018-01-02 | 57 | 67 | 98 | 14% | 5.3 | 6.1 | 8.7 | 991.62 | 82.64 | 1769 | 16098 | 1 | 4 | Single-family detached | No | Enclosed crawl space | 1769 | 30 |  |  | - | - | 30 | - | - | - | - | - | - | 1383.0, 371.0 | 0.0, 0.0 | 21.0, 21.0 | 21 | 41.0, 31.0, 93.300003, 39.0 | 0.3, 0.3, 0.3, 0.3 | 0.3, 0.3, 0.3, 0.3 | 0.3 | 0.3 | 204 | 30 | 9 | 49 | - | Garage or open crawl space | 1 | 95 | Natural gas | AFUE | Fuel-fired air distribution heater | No | Garage or open crawl space | 1 | 0.62 | Natural gas | Conventional | 50 |  | - | - | 477.6 | 88.5 | 61 | CFM @ 50 Pascals | 5.0, 5.0, 95.0, 95.0 | Garage, Garage, Enclosed crawl space, Attic, exposed | 8.0, 8.0, 8.0, 8.0 | Unconditioned | 0 | 3.86 | ACH @ 50 Pascals | Air Cycler | 100 | 187.7044 | 210.9613 | - | 150.3058 | - | 19.4904 | - | 15.0306 | - | 9.9184 | - | 9.072 | 193.31 | - | 136.36 | 1213.62
Wilsonville | OR | 97070 | Portland-Vancouver-Hillsboro, OR-WA | Clackamas | Portland Metro - 3 | 4C | Portland General Electric | NW Natural Gas | 67808 | 2017 | 2014 ORSC | No | No | No Solar | No | - | - | - | - | 2018-01-02 | 59 | 73 | 107 | 20% | 6.1 | 7.3 | 9.5 | 1203.65 | 100.3 | 2065 | 18495 | 2 | 4 | Single-family detached | No | Enclosed crawl space | 884.0, 308.0 | 30.0, 59.0 |  |  | - | - | 30 | 59 | - | 103.0, 23.0 | 0.0, 0.0 | 21 | Between conditioned space and ambient, Between conditioned space and garage | 2134.0, 203.0 | 0.0, 0.0 | 23.0, 23.0 | 23 | 68.0, 65.0, 26.0, 55.0, 46.0, 40.0, 14.0 | 0.3, 0.3, 0.3, 0.3, 0.3, 0.3, 0.3 | 0.3, 0.3, 0.3, 0.3, 0.3, 0.3, 0.3 | 0.3 | 0.3 | 314 | 30 | 9 | 49 | - | Conditioned area | 1 | 92.1 | Natural gas | AFUE | Fuel-fired air distribution heater | No | Conditioned area | 1 | 0.95 | Electric | Conventional | 50 |  | - | - | 418.2 | 77.4 | 100 | CFM @ 50 Pascals | 100.0, 95.0, 5.0 | Conditioned space, Conditioned space, Attic, exposed | 0.0, 0.0, 8.0 | Conditioned | 95 | 3.43 | ACH @ 50 Pascals | Air Cycler | 100 | 219.9724 | 193.8362 | - | - | 2507.4426 | 22.6588 | - | 8.5578 | - | 9.7369 | - | 32.5552 | 220.63 | - | 278.6 | 1425.65
Beaverton | OR | 97006 | Portland-Vancouver-Hillsboro, OR-WA | Washington | Portland Metro - 3 | 4C | Portland General Electric | NW Natural Gas | 62335 | 2017 | 2014 ORSC | No | No | No Solar | No | - | - | - | - | 2018-01-02 | 60 | 92 | 118 | 34% | 5.7 | 8.1 | 10.4 | 1071.33 | 89.28 | 2404 | 20593 | 3 | 4 | Single-family detached | No | Slab | 369.0, 203.0 | 59.0, 59.0 |  |  | 15 | 10 | 59 | 59 | - | 223.0, 27.0 | 0.0, 0.0 | 21 | Between conditioned space and ambient, Between conditioned space and garage | 3076.0, 216.0 | 0.0, 0.0 | 23.0, 23.0 | 23 | 92.5, 149.300003, 63.0, 40.0 | 0.3, 0.3, 0.3, 0.3 | 0.29, 0.29, 0.29, 0.29 | 0.3 | 0.29 | 344 | 35 | 9 | 49 | - | Conditioned area | 1 | 96 | Natural gas | AFUE | Fuel-fired air distribution heater | Yes | Conditioned area | 1 | 0.95 | Natural gas | Instant water heater | - |  | - | - | 486.8 | 90.2 | 100 | CFM @ 50 Pascals | 95.0, 95.0, 5.0, 5.0 | Conditioned space, Conditioned space, Attic, exposed, Attic, exposed | 0.0, 0.0, 8.0, 8.0 | Conditioned | 95 | 2.18 | ACH @ 50 Pascals | Air Cycler | 100 | 254.1697 | 235.7703 | - | 84.6845 | - | 26.2216 | - | 8.4685 | - | 9.7718 | - | 9.072 | 256.23 | - | 76.83 | 1293.33
Tigard | OR | 97224 | Portland-Vancouver-Hillsboro, OR-WA | Washington | Portland Metro - 3 | 4C | Portland General Electric | NW Natural Gas | 67777 | 2017 | 2014 ORSC | No | No | No Solar | No | - | - | - | - | 2018-01-02 | 60 | 81 | 124 | 23% | 6 | 8 | 10.8 | 1151.92 | 95.99 | 2583 | 23118 | 2 | 4 | Single-family detached | No | Enclosed crawl space | 57.0, 1098.0, 368.0 | 30.0, 30.0, 30.0 |  |  | - | - | 30 | 30 | - | 124.0, 37.0 | 0.0, 0.0 | 21 | Between conditioned space and ambient, Between conditioned space and garage | 2406.0, 334.0 | 0.0, 0.0 | 21.0, 21.0 | 21 | 12.0, 20.299999, 92.0, 48.0, 15.8, 47.299999, 24.799999 | 0.3, 0.3, 0.3, 0.3, 0.3, 0.3, 0.3 | 0.3, 0.3, 0.3, 0.3, 0.3, 0.3, 0.3 | 0.3 | 0.3 | 260 | 19 | 12.3 | 38 | - | Attic | 1 | 92.1 | Natural gas | AFUE | Fuel-fired air distribution heater | No | Garage or open crawl space | 1 | 3.4 | Electric | Heat pump | 65 |  | - | - | 523.1 | 96.9 | 54 | CFM @ 50 Pascals | 50.0, 100.0, 50.0 | Attic, exposed, Attic, exposed, Conditioned space | 8.0, 8.0, 0.0 | Partial | 50 | 2.91 | ACH @ 50 Pascals | Air Cycler | 100 | 294.3679 | 236.3671 | - | - | 723.0251 | 30.2435 | - | 2.4677 | - | 9.6777 | - | 32.5552 | 292.69 | - | 80.34 | 1373.92
Beaverton | OR | 97006 | Portland-Vancouver-Hillsboro, OR-WA | Washington | Portland Metro - 3 | 4C | Portland General Electric | NW Natural Gas | 61714 | 2017 | 2014 ORSC | No | No | No Solar | No | - | - | - | - | 2018-01-02 | 61 | 92 | 118 | 33% | 5.7 | 8.1 | 10.4 | 1081.71 | 90.14 | 2404 | 20593 | 3 | 4 | Single-family detached | No | Slab | 369.0, 203.0 | 59.0, 59.0 |  |  | 15 | 10 | 59 | 59 | - | 223.0, 27.0 | 0.0, 0.0 | 21 | Between conditioned space and ambient, Between conditioned space and garage | 3076.0, 216.0 | 0.0, 0.0 | 23.0, 23.0 | 23 | 92.5, 149.300003, 63.0, 40.0 | 0.3, 0.3, 0.3, 0.3 | 0.29, 0.29, 0.29, 0.29 | 0.3 | 0.29 | 344 | 35 | 9 | 49 | - | Conditioned area | 1 | 96 | Natural gas | AFUE | Fuel-fired air distribution heater | Yes | Conditioned area | 1 | 0.95 | Natural gas | Instant water heater | - |  | - | - | 486.8 | 90.2 | 100 | CFM @ 50 Pascals | 95.0, 95.0, 5.0, 5.0 | Conditioned space, Conditioned space, Attic, exposed, Attic, exposed | 0.0, 0.0, 8.0, 8.0 | Conditioned | 95 | 2.64 | ACH @ 50 Pascals | Air Cycler | 100 | 265.0591 | 240.4701 | - | 84.6845 | - | 27.3266 | - | 8.4685 | - | 9.7565 | - | 9.072 | 266.61 | - | 76.83 | 1303.71
Milwaukie | OR | 97222 | Portland-Vancouver-Hillsboro, OR-WA | Clackamas | Portland Metro - 3 | 4C | Portland General Electric | NW Natural Gas | 65806 | 2017 | 2014 ORSC | No | No | No Solar | No | - | - | - | - | 2018-01-02 | 61 | 81 | 99 | 24% | 5.8 | 7.2 | 8.8 | 1107.23 | 92.27 | 1798 | 16378 | 2 | 3 | Single-family detached | No | Enclosed crawl space | 1290.0, 175.0 | 38.0, 38.0 |  |  | - | - | 38 | 38 | - | 70.0, 20.0 | 0.0, 0.0 | 21 | Between conditioned space and ambient, Between conditioned space and garage | 2552.0, 243.0 | 0.0, 0.0 | 23.0, 23.0 | 23 | 57.200001, 40.0, 87.0, 84.0 | 0.3, 0.3, 0.3, 0.3 | 0.3, 0.3, 0.3, 0.3 | 0.3 | 0.3 | 268 | 35 | 9 | 49 | - | Garage or open crawl space | 1 | 95 | Natural gas | AFUE | Fuel-fired air distribution heater | No | Garage or open crawl space | 1 | 0.99 | Natural gas | Instant water heater | - |  | 13 | SEER | 364.1 | 67.4 | 99 | CFM @ 50 Pascals | 50.0, 50.0, 50.0, 50.0 | Enclosed crawl space, Enclosed crawl space, Attic, exposed, Attic, exposed | 8.0, 8.0, 8.0, 8.0 | Unconditioned | 0 | 2.7 | ACH @ 50 Pascals | Exhaust Only | 100 | 257.9895 | 640.7677 | 725.0029 | 81.2629 | - | 27.9859 | 2.4744 | 8.1263 | - | 10.8839 | 32.4861 | 9.072 | 304.59 | 80.38 | 73.72 | 1329.23
Portland | OR | 97229 | Portland-Vancouver-Hillsboro, OR-WA | Washington | Portland Metro - 3 | 4C | Portland General Electric | NW Natural Gas | 68056 | 2017 | 2014 ORSC | No | No | No Solar | No | - | - | - | - | 2018-01-02 | 61 | 87 | 131 | 27% | 6.2 | 8.5 | 11.4 | 1185.15 | 98.76 | 2807 | 25195 | 2 | 4 | Single-family detached | No | Enclosed crawl space | 1229.0, 369.0 | 30.0, 30.0 |  |  | - | - | 30 | - | - | 130.0, 38.0 | 0.0, 0.0 | 21 | Between conditioned space and ambient, Between conditioned space and garage | 2511.0, 347.0 | 0.0, 0.0 | 21.0, 21.0 | 21 | 33.0, 15.0, 91.0, 8.0, 40.0, 40.0, 50.0, 35.0 | 0.3, 0.3, 0.3, 0.3, 0.3, 0.3, 0.3, 0.3 | 0.3, 0.3, 0.3, 0.3, 0.3, 0.3, 0.3, 0.3 | 0.3 | 0.3 | 312 | 19 | 12.3 | 38 | - | Attic | 1 | 92.1 | Natural gas | AFUE | Fuel-fired air distribution heater | No | Garage or open crawl space | 1 | 3.4 | Electric | Heat pump | 65 |  | - | - | 568.4 | 105.3 | 107 | CFM @ 50 Pascals | 50.0, 100.0, 50.0 | Attic, exposed, Attic, exposed, Conditioned space | 8.0, 8.0, 0.0 | Partial | 50 | 2.32 | ACH @ 50 Pascals | Air Cycler | 100 | 292.0896 | 264.4675 | - | - | 723.0251 | 30.1116 | - | 2.4677 | - | 9.7551 | - | 32.5552 | 293.74 | - | 80.34 | 1407.15
Corvallis | OR | 97333 | Corvallis, OR | Benton | Southern Willamette - 5 | 4C | Pacific Power | NW Natural Gas | 65656 | 2017 | 2014 ORSC | No | No | No Solar | No | - | 2 | 2 | - | 2018-01-02 | 62 | 87 | 109 | 29% | 9.2 | 11.6 | 14.6 | 1024.55 | 85.38 | 2112 | 21803 | 1 | 3 | Single-family detached | No | Enclosed crawl space | 2112 | 38 |  |  | - | - | 38 | - | - | 23 | - | 21 | Between conditioned space and attic | 2006.0, 320.0, 46.0 | 0.0, 0.0, 0.0 | 23.0, 23.0, 23.0 | 23 | 104.0, 66.0, 174.0, 30.0 | 0.26, 0.26, 0.26, 0.26 | 0.3, 0.3, 0.3, 0.3 | 0.26 | 0.3 | 374 | 35.0, 19.0 | 9.0, 12.3 | 49 | 38 | Conditioned area | 1 | 95 | Natural gas | AFUE | Fuel-fired air distribution heater | No | Garage or open crawl space | 1 | 0.96 | Natural gas | Instant water heater | - |  | 13 | SEER | 570.24 | 105.6 | 103 | CFM @ 50 Pascals | 100.0, 95.0, 5.0 | Conditioned space, Conditioned space, Attic, exposed | 0.0, 0.0, 8.0 | Conditioned | 95 | 3.3 | ACH @ 50 Pascals | Air Cycler | 100 | 279.2323 | 212.5928 | 603.6241 | 83.8024 | - | 28.6488 | 2.0602 | 8.3802 | - | 9.563 | 29.2027 | 9.072 | 273.97 | 60.16 | 76.03 | 1234.55
Portland | OR | 97229 | Portland-Vancouver-Hillsboro, OR-WA | Washington | Portland Metro - 3 | 4C | Portland General Electric | NW Natural Gas | 67806 | 2017 | 2014 ORSC | No | No | No Solar | No | - | - | - | - | 2018-01-02 | 62 | 86 | 131 | 26% | 6.2 | 8.4 | 11.4 | 1192.71 | 99.39 | 2807 | 25195 | 2 | 4 | Single-family detached | No | Enclosed crawl space | 1229.0, 369.0 | 30.0, 30.0 |  |  | - | - | 30 | 30 | - | 130.0, 38.0 | 0.0, 0.0 | 21 | Between conditioned space and ambient, Between conditioned space and garage | 2511.0, 347.0 | 0.0, 0.0 | 21.0, 21.0 | 21 | 33.0, 15.0, 91.0, 8.0, 40.0, 40.0, 50.0, 35.0 | 0.3, 0.3, 0.3, 0.3, 0.3, 0.3, 0.3, 0.3 | 0.3, 0.3, 0.3, 0.3, 0.3, 0.3, 0.3, 0.3 | 0.3 | 0.3 | 312 | 19 | 12.3 | 38 | - | Attic | 1 | 92.1 | Natural gas | AFUE | Fuel-fired air distribution heater | No | Garage or open crawl space | 1 | 3.17 | Electric | Heat pump | 66 |  | - | - | 568.4 | 105.3 | 61 | CFM @ 50 Pascals | 50.0, 100.0, 50.0 | Attic, exposed, Attic, exposed, Conditioned space | 8.0, 8.0, 0.0 | Partial | 50 | 2.93 | ACH @ 50 Pascals | Air Cycler | 100 | 296.0066 | 245.9334 | - | - | 777.6608 | 30.44 | - | 2.6541 | - | 9.6988 | - | 32.5552 | 295.23 | - | 86.41 | 1414.71
Bend | OR | 97701 | Bend, OR | Deschutes | Central - 8 | 5B | Pacific Power | Cascade Natural Gas | 67858 | 2017 | 2014 ORSC | No | No | No Solar | No | - | - | - | - | 2018-01-02 | 62 | 69 | 84 | 10% | 8 | 8.9 | 10.7 | 846.42 | 70.54 | 1367 | 12440 | 1 | 3 | Single-family detached | No | Enclosed crawl space | 1367 | 30 |  |  | - | - | 30 | - | - | - | - | - | - | 1291.0, 347.0 | 0.0, 0.0 | 21.0, 21.0 | 21 | 23.0, 24.0, 77.300003, 46.0 | 0.3, 0.3, 0.3, 0.3 | 0.3, 0.3, 0.3, 0.3 | 0.3 | 0.3 | 170 | 19 | 12.3 | 38 | - | Attic | 1 | 95 | Natural gas | AFUE | Fuel-fired air distribution heater | No | Garage or open crawl space | 1 | 0.62 | Natural gas | Conventional | 50 |  | - | - | 369.1 | 68.3 | 62 | CFM @ 50 Pascals | 90.0, 90.0, 10.0, 10.0 | Attic, exposed, Attic, exposed, Garage, Garage | 8.0, 8.0, 8.0, 8.0 | Unconditioned | 0 | 2.9 | ACH @ 50 Pascals | Exhaust Only | 100 | 245.84 | 246.9105 | - | 160.2025 | - | 25.4267 | - | 16.0202 | - | 8.035 | - | 7.325 | 204.3 | - | 117.35 | 996.42
Hillsboro | OR | 97006 | Portland-Vancouver-Hillsboro, OR-WA | Washington | Portland Metro - 3 | 4C | Portland General Electric | NW Natural Gas | 54445 | 2017 | 2014 ORSC | No | No | No Solar | No | - | - | - | - | 2018-01-02 | 63 | 79 | 98 | 20% | 6.4 | 7.6 | 8.7 | 1246.06 | 103.84 | 1753 | 16937 | 3 | 3 | Townhouse, end unit | No | Slab | 320.0, 54.0 | 39.700001, 39.700001 |  |  | 15 | - | 40 | 40 | - | 122 | - | 21 | Between conditioned space and ambient | 2699.0, 327.0, 884.0 | 0.0, 0.0, 0.0 | 23.0, 23.0, 11.0 | 23 | 111.0, 99.5, 67.300003 | 0.3, 0.3, 0.3 | 0.3, 0.3, 0.3 | 0.3 | 0.3 | 277.8 | 35 | 9 | 49 | - | Conditioned area | 1 | 95 | Natural gas | AFUE | Fuel-fired air distribution heater | No | Conditioned area | 1 | 0.95 | Electric | Conventional | 50 |  | 13 | SEER | 354.983 | 131.475 | 100 | CFM @ 50 Pascals | 5.0, 100.0, 95.0 | Attic, exposed, Conditioned space, Conditioned space | 8.0, 8.0, 8.0 | Conditioned | 95 | 3.34 | ACH @ 50 Pascals | Air Cycler | 97 | 265.393 | 205.2106 | 646.5847 | - | 2507.364 | 27.2397 | 2.2068 | 8.5576 | - | 9.6552 | 32.4861 | 32.5552 | 263 | 71.69 | 278.59 | 1468.06
Wilsonville | OR | 97070 | Portland-Vancouver-Hillsboro, OR-WA | Clackamas | Portland Metro - 3 | 4C | Portland General Electric | NW Natural Gas | 68044 | 2017 | 2014 ORSC | No | No | No Solar | No | - | - | - | - | 2018-01-02 | 63 | 80 | 121 | 22% | 6.6 | 7.9 | 10.6 | 1287.28 | 107.27 | 2485 | 21315 | 2 | 4 | Single-family detached | No | Enclosed crawl space | 55.0, 1186.0, 69.0 | 30.0, 30.0, 59.0 |  |  | - | - | 30 | 59 | - | 123.0, 24.0 | 0.0, 0.0 | 21 | Between conditioned space and ambient, Between conditioned space and garage | 2306.0, 218.0 | 0.0, 0.0 | 23.0, 23.0 | 23 | 119.599998, 41.0, 22.0, 36.0, 96.300003, 12.0, 50.0, 18.299999 | 0.3, 0.3, 0.3, 0.3, 0.3, 0.3, 0.3, 0.3 | 0.3, 0.3, 0.3, 0.3, 0.3, 0.3, 0.3, 0.3 | 0.3 | 0.3 | 395 | 30 | 9 | 49 | - | Conditioned area | 1 | 95.5 | Natural gas | AFUE | Fuel-fired air distribution heater | No | Conditioned area | 1 | 0.95 | Electric | Conventional | 50 |  | - | - | 503.2 | 93.2 | 100 | CFM @ 50 Pascals | 100.0, 95.0, 5.0 | Conditioned space, Conditioned space, Attic, exposed | 0.0, 0.0, 8.0 | Conditioned | 100 | 3.16 | ACH @ 50 Pascals | Air Cycler | 100 | 243.3985 | 212.6401 | - | - | 2507.4514 | 25.0656 | - | 8.5579 | - | 9.7312 | - | 32.5552 | 243.92 | - | 278.6 | 1509.28
Hillsboro | OR | 97006 | Portland-Vancouver-Hillsboro, OR-WA | Washington | Portland Metro - 3 | 4C | Portland General Electric | NW Natural Gas | 54441 | 2017 | 2014 ORSC | No | No | No Solar | No | - | - | - | - | 2018-01-02 | 64 | 79 | 98 | 20% | 6.4 | 7.6 | 8.7 | 1247.8 | 103.98 | 1753 | 16937 | 3 | 3 | Townhouse, end unit | No | Slab | 320.0, 54.0 | 39.700001, 39.700001 |  |  | 15 | - | 40 | 40 | - | 122 | - | 21 | Between conditioned space and ambient | 2699.0, 327.0, 884.0 | 0.0, 0.0, 0.0 | 23.0, 23.0, 11.0 | 23 | 111.0, 99.5, 67.300003 | 0.3, 0.3, 0.3 | 0.3, 0.3, 0.3 | 0.3 | 0.3 | 277.8 | 35 | 9 | 49 | - | Conditioned area | 1 | 95 | Natural gas | AFUE | Fuel-fired air distribution heater | No | Conditioned area | 1 | 0.95 | Electric | Conventional | 50 |  | 13 | SEER | 354.983 | 131.475 | 100 | CFM @ 50 Pascals | 5.0, 100.0, 95.0 | Attic, exposed, Conditioned space, Conditioned space | 8.0, 8.0, 8.0 | Conditioned | 95 | 3.44 | ACH @ 50 Pascals | Air Cycler | 97 | 267.449 | 206.0068 | 644.6548 | - | 2507.365 | 27.448 | 2.2002 | 8.5576 | - | 9.6529 | 32.4861 | 32.5552 | 264.95 | 71.48 | 278.59 | 1469.8
Tigard | OR | 97223 | Portland-Vancouver-Hillsboro, OR-WA | Washington | Portland Metro - 3 | 4C | Portland General Electric | NW Natural Gas | 67794 | 2017 | 2014 ORSC | No | No | No Solar | No | - | - | - | - | 2018-01-02 | 64 | 82 | 119 | 22% | 6.6 | 8 | 10.4 | 1289.1 | 107.42 | 2420 | 21746 | 2 | 4 | Single-family detached | No | Enclosed crawl space | 20.0, 1072.0, 374.0 | 30.0, 30.0, 59.0 |  |  | - | - | 30 | 59 | - | 125.0, 37.0 | 0.0, 0.0 | 21 | Between conditioned space and ambient, Between conditioned space and garage | 2384.0, 337.0 | 0.0, 0.0 | 23.0, 23.0 | 23 | 8.0, 25.0, 101.699997, 50.0, 62.0, 28.799999, 45.5, 25.0 | 0.3, 0.3, 0.3, 0.3, 0.3, 0.3, 0.3, 0.3 | 0.3, 0.3, 0.3, 0.3, 0.3, 0.3, 0.3, 0.3 | 0.3 | 0.3 | 346 | 30 | 9 | 49 | - | Conditioned area | 1 | 92.1 | Natural gas | AFUE | Fuel-fired air distribution heater | No | Garage or open crawl space | 1 | 0.95 | Electric | Conventional | 50 |  | - | - | 490.1 | 90.8 | 100 | CFM @ 50 Pascals | 100.0, 95.0, 5.0 | Conditioned space, Conditioned space, Attic, exposed | 0.0, 0.0, 8.0 | Conditioned | 95 | 2.75 | ACH @ 50 Pascals | Air Cycler | 100 | 252.2042 | 208.8436 | - | - | 2539.8923 | 25.9332 | - | 8.6686 | - | 9.6968 | - | 32.5552 | 251.47 | - | 282.21 | 1511.1
Bend | OR | 97703 | Bend, OR | Deschutes | Central - 8 | 5B | Pacific Power | Cascade Natural Gas | 61749 | 2017 | 2014 ORSC | No | No | No Solar | No | - | - | - | - | 2018-01-02 | 65 | 82 | 101 | 19% | 8.7 | 10.5 | 12.9 | 914.12 | 76.18 | 1797 | 16173 | 1 | 3 | Single-family detached | No | Enclosed crawl space | 1797 | 38 |  |  | - | - | 38 | - | - | - | - | - | - | 1593.0, 189.0 | 0.0, 0.0 | 23.0, 23.0 | 23 | 27.0, 79.0, 74.0, 50.0 | 0.3, 0.3, 0.3, 0.3 | 0.3, 0.3, 0.3, 0.3 | 0.3 | 0.3 | 230 | 35 | 9 | 49 | - | Garage or open crawl space | 1 | 96 | Natural gas | AFUE | Fuel-fired air distribution heater | No | Garage or open crawl space | 1 | 0.62 | Natural gas | Conventional | 50 |  | - | - | 485.2 | 89.8 | 48 | CFM @ 50 Pascals | 50.0, 50.0, 50.0, 50.0 | Enclosed crawl space, Enclosed crawl space, Attic, exposed, Attic, exposed | 8.0, 8.0, 8.0, 8.0 | Unconditioned | 0 | 3.77 | ACH @ 50 Pascals | Air Cycler | 94 | 264.7643 | 369.7772 | - | 160.2025 | - | 27.7385 | - | 16.0202 | - | 8.3055 | - | 7.325 | 230.38 | - | 117.35 | 1064.12
Happy Valley | OR | 97086 | Portland-Vancouver-Hillsboro, OR-WA | Clackamas | Portland Metro - 3 | 4C | Portland General Electric | NW Natural Gas | 68055 | 2017 | 2014 ORSC | No | No | No Solar | No | - | - | - | - | 2018-01-02 | 65 | 88 | 121 | 24% | 6.2 | 8.4 | 10.6 | 1185.6 | 98.8 | 2491 | 21051 | 3 | 4 | Single-family detached | No | Enclosed crawl space | 17.0, 874.0, 385.0 | 30.0, 30.0, 30.0 |  |  | - | - | 30 | 30 | - | 147.0, 40.0, 60.0 | 0.0, 0.0, 0.0 | 21 | Between conditioned space and ambient, Between conditioned space and garage, Between conditioned space and attic | 2475.0, 356.0, 480.0 | 0.0, 0.0, 0.0 | 21.0, 21.0, 21.0 | 21 | 21.0, 20.0, 79.300003, 52.0, 35.0, 37.0, 49.5, 27.0 | 0.3, 0.3, 0.3, 0.3, 0.3, 0.3, 0.3, 0.3 | 0.3, 0.3, 0.3, 0.3, 0.3, 0.3, 0.3, 0.3 | 0.3 | 0.3 | 321 | 19.0, 0.0 | 12.3, 30.0 | 38 | 38 | Attic | 1 | 92.1 | Natural gas | AFUE | Fuel-fired air distribution heater | No | Garage or open crawl space | 1 | 3.4 | Electric | Heat pump | 65 |  | - | - | 504.4 | 93.4 | 74 | CFM @ 50 Pascals | 50.0, 100.0, 50.0 | Attic, exposed, Attic, exposed, Conditioned space | 8.0, 8.0, 0.0 | Partial | 50 | 3.28 | ACH @ 50 Pascals | Air Cycler | 100 | 343.0573 | 261.8336 | - | - | 723.0251 | 35.1994 | - | 2.4677 | - | 9.6476 | - | 32.5552 | 339.59 | - | 80.34 | 1407.6
Tigard | OR | 97223 | Portland-Vancouver-Hillsboro, OR-WA | Washington | Portland Metro - 3 | 4C | Portland General Electric | NW Natural Gas | 66070 | 2017 | 2014 ORSC | No | No | No Solar | No | - | - | - | - | 2018-01-02 | 66 | 83 | 117 | 20% | 6.6 | 7.9 | 10.3 | 1287.2 | 107.27 | 2375 | 21432 | 2 | 3 | Single-family detached | No | Enclosed crawl space | 1097.0, 396.0 | 30.0, 59.0 |  |  | 0 | - | 30 | 59 | - | 122.0, 39.0 | 0.0, 0.0 | 21 | Between conditioned space and ambient, Between conditioned space and garage | 2346.0, 359.0 | 0.0, 0.0 | 23.0, 23.0 | 23 | 12.0, 12.0, 76.0, 48.0, 24.0, 24.0, 128.0, 96.0 | 0.3, 0.3, 0.3, 0.3, 0.3, 0.3, 0.3, 0.3 | 0.3, 0.3, 0.3, 0.3, 0.3, 0.3, 0.3, 0.3 | 0.3 | 0.3 | 420 | 30 | 9 | 49 | - | Conditioned area | 1 | 92.1 | Natural gas | AFUE | Fuel-fired air distribution heater | No | Garage or open crawl space | 1 | 0.95 | Electric | Conventional | 50 |  | - | - | 480.9 | 89.1 | 100 | CFM @ 50 Pascals | 100.0, 95.0, 5.0 | Conditioned space, Conditioned space, Attic, exposed | 0.0, 0.0, 8.0 | Conditioned | 95 | 3.37 | ACH @ 50 Pascals | Air Cycler | 100 | 289.7831 | 221.7271 | - | - | 2539.8923 | 29.7351 | - | 8.6686 | - | 9.6491 | - | 32.5552 | 286.92 | - | 282.21 | 1509.2
Tigard | OR | 97223 | Portland-Vancouver-Hillsboro, OR-WA | Washington | Portland Metro - 3 | 4C | Portland General Electric | NW Natural Gas | 67792 | 2017 | 2014 ORSC | No | No | No Solar | No | - | - | - | - | 2018-01-02 | 66 | 82 | 119 | 19% | 6.7 | 8 | 10.4 | 1312.32 | 109.36 | 2420 | 21746 | 2 | 4 | Single-family detached | No | Enclosed crawl space | 20.0, 1072.0, 374.0 | 30.0, 30.0, 59.0 |  |  | - | - | 30 | 59 | - | 125.0, 37.0 | 0.0, 0.0 | 21 | Between conditioned space and ambient, Between conditioned space and garage | 2384.0, 337.0 | 0.0, 0.0 | 23.0, 23.0 | 23 | 8.0, 25.0, 101.699997, 50.0, 62.0, 28.799999, 45.5, 25.0 | 0.3, 0.3, 0.3, 0.3, 0.3, 0.3, 0.3, 0.3 | 0.3, 0.3, 0.3, 0.3, 0.3, 0.3, 0.3, 0.3 | 0.3 | 0.3 | 346 | 30 | 9 | 49 | - | Conditioned area | 1 | 92.1 | Natural gas | AFUE | Fuel-fired air distribution heater | No | Garage or open crawl space | 1 | 0.95 | Electric | Conventional | 50 |  | - | - | 490.1 | 90.8 | 100 | CFM @ 50 Pascals | 100.0, 95.0, 5.0 | Conditioned space, Conditioned space, Attic, exposed | 0.0, 0.0, 8.0 | Conditioned | 95 | 3.85 | ACH @ 50 Pascals | Air Cycler | 100 | 276.7074 | 218.2447 | - | - | 2539.8923 | 28.4156 | - | 8.6686 | - | 9.667 | - | 32.5552 | 274.69 | - | 282.21 | 1534.32
Tigard | OR | 97223 | Portland-Vancouver-Hillsboro, OR-WA | Washington | Portland Metro - 3 | 4C | Portland General Electric | NW Natural Gas | 67793 | 2017 | 2014 ORSC | No | No | No Solar | No | - | - | - | - | 2018-01-02 | 66 | 84 | 117 | 22% | 6.6 | 8 | 10.3 | 1286.3 | 107.19 | 2375 | 21432 | 2 | 3 | Single-family detached | No | Enclosed crawl space | 1097.0, 396.0 | 30.0, 59.0 |  |  | - | - | 30 | 59 | - | 122.0, 39.0 | 0.0, 0.0 | 21 | Between conditioned space and ambient, Between conditioned space and garage | 2346.0, 359.0 | 0.0, 0.0 | 23.0, 23.0 | 23 | 12.0, 12.0, 76.0, 48.0, 24.0, 24.0, 128.0, 96.0 | 0.3, 0.3, 0.3, 0.3, 0.3, 0.3, 0.3, 0.3 | 0.3, 0.3, 0.3, 0.3, 0.3, 0.3, 0.3, 0.3 | 0.3 | 0.3 | 420 | 30 | 9 | 49 | - | Conditioned area | 1 | 92.1 | Natural gas | AFUE | Fuel-fired air distribution heater | No | Garage or open crawl space | 1 | 0.95 | Electric | Conventional | 50 |  | - | - | 480.9 | 89.1 | 100 | CFM @ 50 Pascals | 100.0, 95.0, 5.0 | Conditioned space, Conditioned space, Attic, exposed | 0.0, 0.0, 8.0 | Conditioned | 95 | 2.95 | ACH @ 50 Pascals | Air Cycler | 100 | 289.2254 | 218.1828 | - | - | 2539.8923 | 29.6672 | - | 8.6686 | - | 9.6409 | - | 32.5552 | 286.02 | - | 282.21 | 1508.3
Tigard | OR | 97223 | Portland-Vancouver-Hillsboro, OR-WA | Washington | Portland Metro - 3 | 4C | Portland General Electric | NW Natural Gas | 67795 | 2017 | 2014 ORSC | No | No | No Solar | No | - | - | - | - | 2018-01-02 | 66 | 84 | 117 | 22% | 6.6 | 8 | 10.3 | 1278.51 | 106.54 | 2375 | 21432 | 2 | 3 | Single-family detached | No | Enclosed crawl space | 1097.0, 396.0 | 30.0, 59.0 |  |  | - | - | 30 | 59 | - | 122.0, 39.0 | 0.0, 0.0 | 21 | Between conditioned space and ambient, Between conditioned space and garage | 2346.0, 359.0 | 0.0, 0.0 | 23.0, 23.0 | 23 | 12.0, 12.0, 76.0, 48.0, 24.0, 24.0, 128.0, 96.0 | 0.3, 0.3, 0.3, 0.3, 0.3, 0.3, 0.3, 0.3 | 0.3, 0.3, 0.3, 0.3, 0.3, 0.3, 0.3, 0.3 | 0.3 | 0.3 | 420 | 30 | 9 | 49 | - | Conditioned area | 1 | 92.1 | Natural gas | AFUE | Fuel-fired air distribution heater | No | Conditioned area | 1 | 0.95 | Electric | Conventional | 50 |  | - | - | 480.9 | 89.1 | 100 | CFM @ 50 Pascals | 100.0, 95.0, 5.0 | Conditioned space, Conditioned space, Attic, exposed | 0.0, 0.0, 8.0 | Conditioned | 95 | 2.75 | ACH @ 50 Pascals | Air Cycler | 100 | 284.8038 | 216.4985 | - | - | 2507.458 | 29.2193 | - | 8.5579 | - | 9.6453 | - | 32.5552 | 281.83 | - | 278.6 | 1500.51
Happy Valley | OR | 97086 | Portland-Vancouver-Hillsboro, OR-WA | Clackamas | Portland Metro - 3 | 4C | Portland General Electric | NW Natural Gas | 67798 | 2017 | 2014 ORSC | No | No | No Solar | No | - | - | - | - | 2018-01-02 | 66 | 88 | 121 | 22% | 6.3 | 8.4 | 10.6 | 1200.94 | 100.08 | 2491 | 21051 | 3 | 4 | Single-family detached | No | Enclosed crawl space | 17.0, 874.0, 385.0 | 30.0, 30.0, 30.0 |  |  | - | - | 30 | 30 | - | 147.0, 40.0, 60.0 | 0.0, 0.0, 0.0 | 21 | Between conditioned space and ambient, Between conditioned space and garage, Between conditioned space and attic | 2475.0, 356.0, 480.0 | 0.0, 0.0, 0.0 | 21.0, 21.0, 21.0 | 21 | 21.0, 20.0, 79.300003, 52.0, 35.0, 37.0, 49.5, 27.0 | 0.3, 0.3, 0.3, 0.3, 0.3, 0.3, 0.3, 0.3 | 0.3, 0.3, 0.3, 0.3, 0.3, 0.3, 0.3, 0.3 | 0.3 | 0.3 | 321 | 19.0, 0.0 | 12.3, 30.0 | 38 | 38 | Attic | 1 | 92.1 | Natural gas | AFUE | Fuel-fired air distribution heater | No | Garage or open crawl space | 1 | 3.4 | Electric | Heat pump | 65 |  | - | - | 504.4 | 93.4 | 78 | CFM @ 50 Pascals | 50.0, 100.0, 50.0 | Attic, exposed, Attic, exposed, Conditioned space | 8.0, 8.0, 0.0 | Partial | 50 | 3.85 | ACH @ 50 Pascals | Air Cycler | 100 | 359.0693 | 269.4832 | - | - | 723.0251 | 36.8267 | - | 2.4677 | - | 9.6379 | - | 32.5552 | 354.93 | - | 80.34 | 1422.94
Portland | OR | 97229 | Portland-Vancouver-Hillsboro, OR-WA | Washington | Portland Metro - 3 | 4C | Portland General Electric | NW Natural Gas | 68054 | 2017 | 2014 ORSC | No | No | No Solar | No | - | - | - | - | 2018-01-02 | 66 | 91 | 136 | 25% | 6.5 | 8.8 | 11.8 | 1248.8 | 104.07 | 2965 | 26545 | 2 | 4 | Single-family detached | No | Enclosed crawl space | 53.0, 1264.0, 404.0 | 30.0, 30.0, 30.0 |  |  | - | - | 30 | 30 | - | 134.0, 39.0 | 0.0, 0.0 | 21 | Between conditioned space and ambient, Between conditioned space and garage | 2585.0, 398.0 | 0.0, 0.0 | 21.0, 21.0 | 21 | 33.0, 22.5, 117.699997, 22.200001, 61.5, 21.700001, 60.0, 17.0 | 0.3, 0.3, 0.3, 0.3, 0.3, 0.3, 0.3, 0.3 | 0.3, 0.3, 0.3, 0.3, 0.3, 0.3, 0.3, 0.3 | 0.3 | 0.3 | 356 | 19 | 12.3 | 38 | - | Attic | 1 | 92.1 | Natural gas | AFUE | Fuel-fired air distribution heater | No | Garage or open crawl space | 1 | 3.4 | Electric | Heat pump | 65 |  | - | - | 600.4 | 111.2 | 54 | CFM @ 50 Pascals | 50.0, 100.0, 50.0 | Attic, exposed, Attic, exposed, Conditioned space | 8.0, 8.0, 0.0 | Partial | 50 | 3.4 | ACH @ 50 Pascals | Air Cycler | 100 | 337.6852 | 261.554 | - | - | 723.0251 | 34.6612 | - | 2.4677 | - | 9.6562 | - | 32.5552 | 334.7 | - | 80.34 | 1470.8
Corvallis | OR | 97333 | Corvallis, OR | Benton | Southern Willamette - 5 | 4C | Pacific Power | NW Natural Gas | 65476 | 2017 | 2014 ORSC | No | No | No Solar | No | - | - | 2 | - | 2018-01-02 | 67 | 97 | 124 | 31% | 9.8 | 12.5 | 16.5 | 1092.44 | 91.04 | 2607 | 26696 | 2 | 4 | Single-family detached | No | Enclosed crawl space | 1618.0, 378.0, 41.0 | 38.0, 48.0, 48.0 |  |  | - | - | 38 | 48 | - | 63.0, 59.0, 74.0 | 0.0, 0.0, 0.0 | 21 | Between conditioned space and attic, Between conditioned space and garage, Between conditioned space and ambient | 2113.0, 342.0, 567.0 | 0.0, 0.0, 0.0 | 23.0, 23.0, 23.0 | 23 | 95.699997, 30.0, 81.0, 171.5 | 0.29, 0.29, 0.29, 0.29 | 0.3, 0.3, 0.3, 0.3 | 0.29 | 0.3 | 378.2 | 35.0, 35.0 | 9.0, 9.0 | 49 | - | Conditioned area | 1 | 95 | Natural gas | AFUE | Fuel-fired air distribution heater | No | Garage or open crawl space | 1 | 0.96 | Natural gas | Instant water heater | - |  | - | - | 527.9 | 97.8 | 83 | CFM @ 50 Pascals | 100.0, 95.0, 5.0 | Conditioned space, Conditioned space, Attic, exposed | 0.0, 0.0, 8.0 | Conditioned | 95 | 3.4 | ACH @ 50 Pascals | Air Cycler | 100 | 317.3323 | 228.9328 | - | 83.8024 | - | 32.5146 | - | 8.3802 | - | 9.5369 | - | 9.072 | 310.09 | - | 76.03 | 1302.44
Hillsboro | OR | 97123 | Portland-Vancouver-Hillsboro, OR-WA | Washington | Portland Metro - 3 | 4C | Portland General Electric | NW Natural Gas | 67774 | 2017 | 2014 ORSC | No | No | Solar Electric (PV) | No | - | - | - | - | 2018-01-02 | 67 | 96 | 136 | 30% | 6.4 | 8.5 | 11.8 | 1204.08 | 100.34 | 2970 | 26839 | 2 | 4 | Single-family detached | No | Enclosed crawl space | 188.0, 1391.0 | 30.0, 30.0 |  |  | - | - | 30 | 30 | - | 151.0, 42.0 | 0.0, 0.0 | 21 | Between conditioned space and ambient, Between conditioned space and garage | 2624.0, 375.0, 274.0 | 0.0, 0.0, 0.0 | 23.0, 23.0, 23.0 | 23 | 42.700001, 48.0, 100.0, 8.0, 34.5, 38.0, 85.0, 48.0 | 0.3, 0.3, 0.3, 0.3, 0.3, 0.3, 0.3, 0.3 | 0.3, 0.3, 0.3, 0.3, 0.3, 0.3, 0.3, 0.3 | 0.3 | 0.3 | 404 | 30 | 9 | 49 | - | Conditioned area | 1 | 95.5 | Natural gas | AFUE | Fuel-fired air distribution heater | No | Garage or open crawl space | 1 | 0.93 | Natural gas | Instant water heater | - |  | - | - | 601.4 | 111.4 | 100 | CFM @ 50 Pascals | 100.0, 95.0, 5.0 | Conditioned space, Conditioned space, Attic, exposed | 0.0, 0.0, 8.0 | Conditioned | 95 | 2.29 | ACH @ 50 Pascals | Air Cycler | 100 | 292.5283 | 237.1872 | - | 86.5057 | - | 30.0623 | - | 8.6506 | - | 9.6837 | - | 9.072 | 291.11 | - | 78.48 | 1426.08
Tigard | OR | 97223 | Portland-Vancouver-Hillsboro, OR-WA | Washington | Portland Metro - 3 | 4C | Portland General Electric | NW Natural Gas | 67790 | 2017 | 2014 ORSC | No | No | No Solar | No | - | - | - | - | 2018-01-02 | 67 | 85 | 119 | 22% | 7 | 8.5 | 10.4 | 1381.61 | 115.13 | 2420 | 21746 | 2 | 4 | Single-family detached | No | Enclosed crawl space | 20.0, 1072.0, 374.0 | 30.0, 30.0, 59.0 |  |  | - | - | 30 | 59 | - | 125.0, 37.0 | 0.0, 0.0 | 21 | Between conditioned space and ambient, Between conditioned space and garage | 2384.0, 337.0 | 0.0, 0.0 | 23.0, 23.0 | 23 | 8.0, 25.0, 101.699997, 50.0, 62.0, 28.799999, 45.5, 25.0 | 0.3, 0.3, 0.3, 0.3, 0.3, 0.3, 0.3, 0.3 | 0.3, 0.3, 0.3, 0.3, 0.3, 0.3, 0.3, 0.3 | 0.3 | 0.3 | 346 | 30 | 9 | 49 | - | Conditioned area | 1 | 92.1 | Natural gas | AFUE | Fuel-fired air distribution heater | No | Garage or open crawl space | 1 | 0.95 | Electric | Conventional | 50 |  | 13 | SEER | 490.1 | 90.8 | 100 | CFM @ 50 Pascals | 100.0, 95.0, 5.0 | Conditioned space, Conditioned space, Attic, exposed | 0.0, 0.0, 8.0 | Conditioned | 95 | 2.66 | ACH @ 50 Pascals | Air Cycler | 100 | 250.2454 | 208.0783 | 845.0469 | - | 2539.8923 | 25.7347 | 2.8841 | 8.6686 | - | 9.6993 | 32.5492 | 32.5712 | 249.61 | 93.88 | 282.35 | 1603.61
Tigard | OR | 97223 | Portland-Vancouver-Hillsboro, OR-WA | Washington | Portland Metro - 3 | 4C | Portland General Electric | NW Natural Gas | 67791 | 2017 | 2014 ORSC | No | No | No Solar | No | - | - | - | - | 2018-01-02 | 67 | 85 | 119 | 22% | 7 | 8.5 | 10.4 | 1385.31 | 115.44 | 2420 | 21746 | 2 | 4 | Single-family detached | No | Enclosed crawl space | 20.0, 1072.0, 374.0 | 30.0, 30.0, 59.0 |  |  | - | - | 30 | 59 | - | 125.0, 37.0 | 0.0, 0.0 | 21 | Between conditioned space and ambient, Between conditioned space and garage | 2384.0, 337.0 | 0.0, 0.0 | 23.0, 23.0 | 23 | 8.0, 25.0, 101.699997, 50.0, 62.0, 28.799999, 45.5, 25.0 | 0.3, 0.3, 0.3, 0.3, 0.3, 0.3, 0.3, 0.3 | 0.3, 0.3, 0.3, 0.3, 0.3, 0.3, 0.3, 0.3 | 0.3 | 0.3 | 346 | 30 | 9 | 49 | - | Conditioned area | 1 | 92.1 | Natural gas | AFUE | Fuel-fired air distribution heater | No | Garage or open crawl space | 1 | 0.95 | Electric | Conventional | 50 |  | 13 | SEER | 490.1 | 90.8 | 100 | CFM @ 50 Pascals | 100.0, 95.0, 5.0 | Conditioned space, Conditioned space, Attic, exposed | 0.0, 0.0, 8.0 | Conditioned | 95 | 2.86 | ACH @ 50 Pascals | Air Cycler | 100 | 254.6477 | 209.7801 | 840.9163 | - | 2539.8923 | 26.1807 | 2.87 | 8.6686 | - | 9.6935 | 32.5475 | 32.5708 | 253.78 | 93.41 | 282.34 | 1607.31
Tigard | OR | 97062 | Portland-Vancouver-Hillsboro, OR-WA | Washington | Portland Metro - 3 | 4C | Portland General Electric | NW Natural Gas | 66485 | 2017 | 2014 ORSC | No | No | No Solar | No | - | - | - | - | 2018-01-02 | 69 | 96 | 135 | 26% | 7 | 9.1 | 11.8 | 1352.26 | 112.69 | 2950 | 28102 | 2 | 4 | Single-family detached | No | Enclosed crawl space | 78.0, 1257.0, 454.0 | 30.0, 30.0, 59.0 |  |  | - | - | 30 | 59 | - | 134.0, 46.0 | 0.0, 0.0 | 21 | Between conditioned space and ambient, Between conditioned space and garage | 3013.0, 460.0 | 0.0, 0.0 | 23.0, 23.0 | 23 | 36.0, 30.0, 129.0, 70.0, 20.0, 84.0, 25.0 | 0.3, 0.3, 0.3, 0.3, 0.3, 0.3, 0.3 | 0.3, 0.3, 0.3, 0.3, 0.3, 0.3, 0.3 | 0.3 | 0.3 | 394 | 30 | 9 | 49 | - | Garage or open crawl space | 1 | 95 | Natural gas | AFUE | Fuel-fired air distribution heater | No | Garage or open crawl space | 1 | 3.1 | Electric | Heat pump | 80 |  | - | - | 597.4 | 110.6 | 128 | CFM @ 50 Pascals | 10.0, 10.0, 45.0, 45.0, 90.0 | Garage, Garage, Attic, exposed, Enclosed crawl space, Enclosed crawl space | 8.0, 8.0, 8.0, 8.0, 8.0 | Unconditioned | 0 | 2.67 | ACH @ 50 Pascals | Air Cycler | 52 | 330.2375 | 325.8239 | - | - | 795.9598 | 34.1358 | - | 2.7166 | - | 9.8161 | - | 32.5552 | 335.08 | - | 88.44 | 1574.26
Portland | OR | 97229 | Portland-Vancouver-Hillsboro, OR-WA | Washington | Portland Metro - 3 | 4C | Portland General Electric | NW Natural Gas | 67226 | 2017 | 2014 ORSC | No | No | No Solar | No | - | - | - | - | 2018-01-02 | 72 | 102 | 142 | 27% | 7.2 | 9.8 | 12.4 | 1374.61 | 114.55 | 3171 | 30204 | 2 | 5 | Single-family detached | No | Enclosed crawl space | 22.0, 1348.0, 530.0 | 30.0, 59.0, 30.0 |  |  | - | - | 30 | 59 | - | 139.0, 46.0 | 0.0, 0.0 | 21 | Between conditioned space and ambient, Between conditioned space and garage | 3026.0, 465.0 | 0.0, 0.0 | 23.0, 23.0 | 23 | 39.0, 152.0, 40.0, 70.0, 45.0, 95.0 | 0.3, 0.3, 0.3, 0.3, 0.3, 0.3 | 0.3, 0.3, 0.3, 0.3, 0.3, 0.3 | 0.3 | 0.3 | 441 | 30 | 9 | 49 | - | Garage or open crawl space | 1 | 95 | Natural gas | AFUE | Fuel-fired air distribution heater | No | Garage or open crawl space | 1 | 3.17 | Electric | Heat pump | 66 |  | - | - | 642.1 | 118.9 | 183 | CFM @ 50 Pascals | 100.0, 95.0, 5.0 | Conditioned space, Conditioned space, Garage | 0.0, 0.0, 8.0 | Conditioned | 95 | 3.94 | ACH @ 50 Pascals | Air Cycler | 100 | 367.0305 | 556.3194 | - | - | 777.6608 | 38.6017 | - | 2.6541 | - | 10.2053 | - | 32.5552 | 393.94 | - | 86.41 | 1596.61
Portland | OR | 97211 | Portland-Vancouver-Hillsboro, OR-WA | Multnomah | Portland Metro - 3 | 4C | Pacific Power | NW Natural Gas | 55695 | 2017 | 2014 ORSC | No | No | No Solar | NEST | - | - | - | - | 2018-01-02 | 73 | 100 | 123 | 26% | 10.7 | 12.9 | 16.3 | 1210.71 | 100.89 | 2554 | 28840 | 2 | 5 | Single-family detached | No | Enclosed crawl space | 1048.0, 268.0, 252.0 | 38.0, 38.0, 38.0 |  |  | - | - | 38 | 38 | - | 135.0, 34.0 | 0.0, 0.0 | 21 | Between conditioned space and ambient, Between conditioned space and garage | 2537.0, 306.0, 66.0 | 0.0, 0.0, 0.0 | 23.0, 23.0, 23.0 | 23 | 140.5, 205.899994, 193.0, 90.699997 | 0.41, 0.41, 0.41, 0.41 | 0.27, 0.27, 0.27, 0.27 | 0.41 | 0.27 | 630.1 | 0.0, 0.0 | 30.0, 40.0 | - | 38 | Garage or open crawl space | 1 | 95 | Natural gas | AFUE | Fuel-fired air distribution heater | No | Garage or open crawl space | 1 | 0.97 | Natural gas | Instant water heater | - |  | - | - | 517.2 | 95.8 | 152 | CFM @ 50 Pascals | 50.0, 50.0, 50.0, 50.0 | Enclosed crawl space, Enclosed crawl space, Attic, exposed, Attic, exposed | 8.0, 8.0, 8.0, 8.0 | Unconditioned | 0 | 4.3 | ACH @ 50 Pascals | Air Cycler | 100 | 378.9258 | 655.6204 | - | 82.9384 | - | 40.1302 | - | 8.2938 | - | 10.1762 | - | 9.072 | 408.37 | - | 75.24 | 1420.71
Portland | OR | 97229 | Portland-Vancouver-Hillsboro, OR-WA | Washington | Portland Metro - 3 | 4C | Portland General Electric | NW Natural Gas | 60832 | 2017 | 2014 ORSC | No | No | No Solar | No | - | - | - | - | 2018-01-02 | 74 | 101 | 143 | 25% | 7.1 | 9.6 | 12.5 | 1357.52 | 113.13 | 3214 | 31863 | 2 | 4 | Single-family detached | No | Enclosed crawl space | 1308.0, 12.0, 598.0 | 30.0, 30.0, 30.0 |  |  | - | - | 30 | - | - | 123.0, 44.0 | 0.0, 0.0 | 21 | Between conditioned space and ambient, Between conditioned space and garage | 2889.0, 442.0 | 0.0, 0.0 | 23.0, 23.0 | 23 | 12.0, 21.200001, 127.5, 49.5, 77.5, 18.799999, 104.0, 55.0 | 0.3, 0.3, 0.3, 0.3, 0.3, 0.3, 0.3, 0.3 | 0.3, 0.3, 0.3, 0.3, 0.3, 0.3, 0.3, 0.3 | 0.3 | 0.3 | 465.5 | 30 | 9 | 49 | - | Garage or open crawl space | 1 | 95 | Natural gas | AFUE | Fuel-fired air distribution heater | No | Garage or open crawl space | 1 | 3.1 | Electric | Heat pump | 80 |  | - | - | 650.835 | 120.525 | 145 | CFM @ 50 Pascals | 10.0, 10.0, 45.0, 45.0, 90.0 | Garage, Garage, Enclosed crawl space, Attic, exposed, Attic, exposed | 8.0, 8.0, 8.0, 8.0, 8.0 | Unconditioned | 0 | 3.34 | ACH @ 50 Pascals | Air Cycler | 100 | 395.5567 | 373.8396 | - | - | 795.9598 | 40.8316 | - | 2.7166 | - | 9.7849 | - | 32.5552 | 399.53 | - | 88.44 | 1579.52
Bend | OR | 97702 | Bend, OR | Deschutes | Central - 8 | 5B | Pacific Power | Cascade Natural Gas | 67957 | 2017 | 2014 ORSC | No | No | No Solar | No | - | - | - | - | 2018-01-02 | 74 | 100 | 122 | 24% | 10.8 | 14.3 | 15.4 | 1113.29 | 92.77 | 2286 | 22551 | 2 | 4 | Single-family detached | No | Enclosed crawl space | 146.0, 1210.0, 113.0 | 30.0, 30.0, 30.0 |  |  | - | - | 30 | - | - | 140.0, 39.0 | 0.0, 0.0 | 21 | Between conditioned space and ambient, Between conditioned space and garage | 2502.0, 358.0 | 0.0, 0.0 | 23.0, 23.0 | 23 | 45.0, 10.0, 57.5, 67.0, 90.0, 35.0, 20.0, 20.0 | 0.3, 0.3, 0.3, 0.3, 0.3, 0.3, 0.3, 0.3 | 0.3, 0.3, 0.3, 0.3, 0.3, 0.3, 0.3, 0.3 | 0.3 | 0.3 | 344.5 | 30 | 9 | 49 | - | Attic | 1 | 95 | Natural gas | AFUE | Fuel-fired air distribution heater | No | Garage or open crawl space | 1 | 2.4 | Electric | Heat pump | 50 |  | - | - | 462.9 | 85.7 | 122 | CFM @ 50 Pascals | 50.0, 100.0, 50.0 | Attic, exposed, Attic, exposed, Conditioned space | 8.0, 8.0, 8.0 | Partial | 50 | 3.34 | ACH @ 50 Pascals | Air Cycler | 100 | 422.0261 | 350.8767 | - | - | 1107.5521 | 43.4001 | - | 3.78 | - | 7.9135 | - | 29.2648 | 343.45 | - | 110.62 | 1263.29
Portland | OR | 97229 | Portland-Vancouver-Hillsboro, OR-WA | Washington | Portland Metro - 3 | 4C | Portland General Electric | NW Natural Gas | 68053 | 2017 | 2014 ORSC | No | No | No Solar | No | - | - | - | - | 2018-01-02 | 74 | 107 | 158 | 29% | 7.4 | 10.3 | 13.7 | 1420.88 | 118.41 | 3697 | 37340 | 3 | 5 | Single-family detached | No | More than one type | 103.0, 675.0, 330.0, 351.0 | 30.0, 30.0, 30.0, 30.0 |  |  | - | - | 30 | 30 | 21 | 279.0, 18.0, 12.0 | 0.0, 0.0, 0.0 | 21 | Between conditioned space and ambient, Between conditioned space and garage, Between conditioned space and enclosed crawl | 2697.0, 413.0, 109.0, 486.0 | 0.0, 0.0, 0.0, 0.0 | 21.0, 21.0, 21.0, 21.0 | 21 | 56.0, 34.0, 164.0, 44.0 | 0.3, 0.3, 0.3, 0.3 | 0.32, 0.32, 0.32, 0.32 | 0.3 | 0.32 | 298 | - | 40 | 38 | - | Attic | 1 | 92.1 | Natural gas | AFUE | Fuel-fired air distribution heater | No | Garage or open crawl space | 1 | 3.4 | Electric | Heat pump | 65 |  | - | - | 748.6 | 138.6 | 49 | CFM @ 50 Pascals | 50.0, 100.0, 50.0 | Attic, exposed, Attic, exposed, Conditioned space | 8.0, 8.0, 0.0 | Partial | 50 | 2.89 | ACH @ 50 Pascals | Air Cycler | 100 | 374.2977 | 287.5576 | - | - | 723.0251 | 38.4112 | - | 2.4677 | - | 9.6514 | - | 32.5552 | 370.72 | - | 80.34 | 1642.88
Portland | OR | 97229 | Portland-Vancouver-Hillsboro, OR-WA | Multnomah | Portland Metro - 3 | 4C | Portland General Electric | NW Natural Gas | 68172 | 2017 | 2014 ORSC | No | No | No Solar | No | - | - | - | - | 2018-01-02 | 76 | 104 | 145 | 24% | 7.3 | 9.8 | 12.6 | 1395.18 | 116.26 | 3274 | 29793 | 3 | 5 | Single-family detached | No | Enclosed crawl space | 106.0, 1273.0, 177.0 | 30.0, 30.0, 30.0 |  |  | - | - | 30 | 30 | - | 264.0, 46.0 | 0.0, 0.0 | 21 | Between conditioned space and ambient, Between conditioned space and garage | 3466.0, 418.0 | 0.0, 0.0 | 21.0, 21.0 | 21 | 67.300003, 6.0, 235.5, 19.5 | 0.3, 0.3, 0.3, 0.3 | 0.3, 0.3, 0.3, 0.3 | 0.3 | 0.3 | 328 | 19 | 12.3 | 38 | - | Attic | 1 | 92.1 | Natural gas | AFUE | Fuel-fired air distribution heater | No | Garage or open crawl space | 1 | 3.4 | Electric | Heat pump | 65 |  | - | - | 663 | 122.8 | 91 | CFM @ 50 Pascals | 50.0, 100.0, 50.0 | Attic, exposed, Attic, exposed, Conditioned space | 8.0, 8.0, 0.0 | Partial | 50 | 3.27 | ACH @ 50 Pascals | Air Cycler | 100 | 409.6628 | 315.0762 | - | - | 723.0251 | 42.0416 | - | 2.4677 | - | 9.6521 | - | 32.5552 | 405.79 | - | 80.34 | 1617.18
Bend | OR | 97701 | Bend, OR | Deschutes | Central - 8 | 5B | Pacific Power | Cascade Natural Gas | 67981 | 2017 | 2014 ORSC | No | No | No Solar | No | - | - | - | - | 2018-01-02 | 77 | 96 | 123 | 19% | 10.1 | 12.1 | 15.6 | 1067.04 | 88.92 | 2310 | 20423 | 2 | 4 | Single-family detached | No | Enclosed crawl space | 856.0, 15.0, 578.0 | 30.0, 30.0, 30.0 |  |  | - | - | 30 | - | - | 91.0, 41.0 | 0.0, 0.0 | 21 | Between conditioned space and ambient, Between conditioned space and garage | 2177.0, 360.0 | 0.0, 0.0 | 23.0, 23.0 | 23 | 13.3, 37.299999, 79.0, 25.0, 60.0, 44.0, 60.0, 20.0 | 0.3, 0.3, 0.3, 0.3, 0.3, 0.3, 0.3, 0.3 | 0.28, 0.28, 0.28, 0.28, 0.28, 0.28, 0.28, 0.28 | 0.3 | 0.28 | 338.7 | 30 | 9 | 49 | - | Garage or open crawl space | 1 | 93 | Natural gas | AFUE | Fuel-fired air distribution heater | No | Garage or open crawl space | 1 | 0.62 | Natural gas | Conventional | 50 |  | - | - | 467.8 | 86.6 | 101 | CFM @ 50 Pascals | 50.0, 10.0, 10.0, 10.0, 40.0, 80.0 | Conditioned space, Conditioned space, Garage, Garage, Attic, exposed, Attic, exposed | 8.0, 8.0, 8.0, 8.0, 8.0, 8.0 | Partial | 50 | 3.22 | ACH @ 50 Pascals | Air Cycler | 100 | 350.5101 | 312.7639 | - | 160.2025 | - | 36.1185 | - | 16.0202 | - | 7.9564 | - | 7.325 | 287.37 | - | 117.35 | 1217.04
Bend | OR | 97702 | Bend, OR | Deschutes | Central - 8 | 5B | Pacific Power | Cascade Natural Gas | 67876 | 2017 | 2014 ORSC | No | No | No Solar | No | - | - | - | - | 2018-01-02 | 79 | 93 | 115 | 15% | 10.1 | 11.7 | 14.6 | 1062.14 | 88.51 | 2131 | 18079 | 2 | 4 | Single-family detached | No | Enclosed crawl space | 107.0, 818.0, 427.0 | 30.0, 30.0, 30.0 |  |  | - | - | 30 | 30 | - | 107.0, 46.0 | 0.0, 0.0 | 21 | Between conditioned space and ambient, Between conditioned space and garage | 2192.0, 419.0 | 0.0, 0.0 | 21.0, 21.0 | 21 | 10.0, 12.5, 70.0, 47.799999, 49.0, 24.0, 58.0, 30.0 | 0.3, 0.3, 0.3, 0.3, 0.3, 0.3, 0.3, 0.3 | 0.3, 0.3, 0.3, 0.3, 0.3, 0.3, 0.3, 0.3 | 0.3 | 0.3 | 301 | 19.0, 0.0 | 12.3, 32.0 | 38 | 30 | Attic | 1 | 93 | Natural gas | AFUE | Fuel-fired air distribution heater | No | Garage or open crawl space | 1 | 0.6 | Natural gas | Conventional | 50 |  | - | - | 431.5 | 79.9 | 88 | CFM @ 50 Pascals | 50.0, 100.0, 50.0 | Attic, exposed, Attic, exposed, Exterior wall | 8.0, 8.0, 8.0 | Unconditioned | 0 | 2.84 | ACH @ 50 Pascals | Air Cycler | 100 | 364.4917 | 332.6584 | - | 168.4107 | - | 37.5845 | - | 16.8411 | - | 7.9708 | - | 7.325 | 299.58 | - | 123.36 | 1212.14
Bend | OR | 97701 | Bend, OR | Deschutes | Central - 8 | 5B | Pacific Power | Cascade Natural Gas | 67927 | 2017 | 2014 ORSC | No | No | No Solar | No | - | - | - | - | 2018-01-02 | 79 | 96 | 117 | 17% | 10.2 | 11.9 | 14.9 | 1075.33 | 89.61 | 2185 | 19884 | 1 | 4 | Single-family detached | No | Enclosed crawl space | 2185 | 30 |  |  | - | - | 30 | - | - | - | - | - | - | 1870.0, 422.0 | 0.0, 0.0 | 23.0, 23.0 | 23 | 85.300003, 60.799999, 233.0, 10.0 | 0.3, 0.3, 0.3, 0.3 | 0.3, 0.3, 0.3, 0.3 | 0.3 | 0.3 | 389 | 19.0, 0.0 | 12.3, 40.0 | 38 | 38 | Garage or open crawl space | 1 | 95 | Natural gas | AFUE | Fuel-fired air distribution heater | No | Garage or open crawl space | 1 | 0.68 | Natural gas | Conventional | 75 |  | - | - | 590 | 109.3 | 125 | CFM @ 50 Pascals | 5.0, 5.0, 95.0, 95.0 | Garage, Garage, Attic, exposed, Enclosed crawl space | 8.0, 8.0, 8.0, 8.0 | Unconditioned | 0 | 3.77 | ACH @ 50 Pascals | Air Cycler | 100 | 407.2897 | 394.1713 | - | 125.821 | - | 42.0743 | - | 12.5821 | - | 8.0094 | - | 7.325 | 336.99 | - | 92.16 | 1225.33
Bend | OR | 97702 | Bend, OR | Deschutes | Central - 8 | 5B | Pacific Power | Cascade Natural Gas | 61529 | 2017 | 2014 ORSC | No | No | No Solar | No | - | - | - | - | 2018-01-02 | 79 | 98 | 123 | 19% | 10.4 | 12.2 | 15.6 | 1094.75 | 91.23 | 2321 | 21862 | 2 | 3 | Single-family detached | No | Enclosed crawl space | 1548 | 38 |  |  | - | - | 38 | - | - | 125 | - | 21 | Between conditioned space and ambient | 2395.0, 216.0 | 0.0, 0.0 | 23.0, 23.0 | 23 | 85.699997, 78.800003, 46.900002, 58.799999 | 0.35, 0.35, 0.35, 0.35 | 0.27, 0.27, 0.27, 0.27 | 0.35 | 0.27 | 270 | 35 | 9 | 49 | - | Garage or open crawl space | 1 | 95 | Natural gas | AFUE | Fuel-fired air distribution heater | No | Garage or open crawl space | 1 | 0.62 | Natural gas | Conventional | 50 |  | - | - | 470 | 87 | 112 | CFM @ 50 Pascals | 50.0, 50.0, 25.0, 25.0, 25.0, 25.0 | Enclosed crawl space, Enclosed crawl space, Attic, exposed, Attic, exposed, Conditioned space, Conditioned space | 8.0, 8.0, 8.0, 8.0, 0.0, 0.0 | Partial | 25 | 4.21 | ACH @ 50 Pascals | Air Cycler | 85 | 363.6044 | 531.4719 | - | 160.2025 | - | 38.1743 | - | 16.0202 | - | 8.3497 | - | 7.325 | 318.74 | - | 117.35 | 1244.75
West Linn | OR | 97068 | Portland-Vancouver-Hillsboro, OR-WA | Clackamas | Portland Metro - 3 | 4C | Portland General Electric | NW Natural Gas | 67804 | 2017 | 2014 ORSC | No | No | No Solar | No | - | - | - | - | 2018-01-02 | 84 | 119 | 164 | 28% | 7.9 | 10.9 | 14.2 | 1491.07 | 124.26 | 3889 | 35508 | 3 | 3 | Single-family detached | No | More than one type | 303.0, 190.0, 988.0, 437.0 | 30.0, 30.0, 30.0, 30.0 |  |  | - | - | 30 | 30 | 21 | 199.0, 39.0, 44.0, 17.0 | 0.0, 0.0, 0.0, 0.0 | 21 | Between conditioned space and ambient, Between conditioned space and garage, Between conditioned space and enclosed crawl, Between conditioned space and attic | 3439.0, 353.0, 138.0 | 0.0, 0.0, 0.0 | 21.0, 21.0, 21.0 | 21 | 33.0, 17.299999, 195.0, 122.400002, 72.800003, 24.0, 68.0, 50.799999 | 0.3, 0.3, 0.3, 0.3, 0.3, 0.3, 0.3, 0.3 | 0.3, 0.3, 0.3, 0.3, 0.3, 0.3, 0.3, 0.3 | 0.3 | 0.3 | 583 | - | 40 | 38 | - | Attic | 1 | 92.1 | Natural gas | AFUE | Fuel-fired air distribution heater | No | Garage or open crawl space | 1 | 3.4 | Electric | Heat pump | 65 |  | - | - | 787.5 | 145.8 | 76 | CFM @ 50 Pascals | 25.0, 100.0, 75.0 | Attic, exposed, Attic, exposed, Conditioned space | 8.0, 8.0, 0.0 | Partial | 75 | 2.97 | ACH @ 50 Pascals | Air Cycler | 100 | 484.0577 | 332.91 | - | - | 723.0251 | 49.542 | - | 2.4677 | - | 9.5901 | - | 32.5552 | 475.11 | - | 80.34 | 1713.07
Portland | OR | 97229 | Portland-Vancouver-Hillsboro, OR-WA | Washington | Portland Metro - 3 | 4C | Portland General Electric | NW Natural Gas | 65732 | 2017 | 2014 ORSC | No | No | No Solar | No | - | - | - | 2 | 2018-01-02 | 85 | 109 | 147 | 22% | 7.8 | 9.9 | 12.7 | 1474.07 | 122.84 | 3318 | 27669 | 2 | 5 | Single-family detached | No | Enclosed crawl space | 1376.0, 56.0, 533.0 | 38.0, 48.0, 48.0 |  |  | - | - | 38 | 48 | - | 105.0, 50.0, 8.0 | 0.0, 0.0, 0.0 | 21 | Between conditioned space and ambient, Between conditioned space and garage, Between conditioned space and attic | 3180.0, 64.0, 450.0 | 0.0, 0.0, 0.0 | 23.0, 23.0, 23.0 | 23 | 179.5, 97.0, 157.5, 8.0 | 0.032, 0.032, 0.032, 0.032 | 0.3, 0.3, 0.3, 0.3 | 0.32 | 0.3 | 442 | 35.0, 19.0 | 9.0, 12.3 | 49 | - | Conditioned area | 1 | 95.5 | Natural gas | AFUE | Fuel-fired air distribution heater | No | Garage or open crawl space | 1 | 0.62 | Natural gas | Conventional | 50 |  | 13 | SEER | 671.895 | 248.85 | 100 | CFM @ 50 Pascals | 100.0, 95.0, 5.0 | Conditioned space, Conditioned space, Attic, exposed | 0.0, 0.0, 8.0 | Conditioned | 95 | 3.7 | ACH @ 50 Pascals | Air Cycler | 100 | 380.9082 | 264.3656 | 434.7126 | 150.3058 | - | 38.9931 | 1.4837 | 15.0306 | - | 9.5949 | 32.4861 | 9.072 | 374.14 | 48.2 | 136.36 | 1696.07
Lake Oswego | OR | 97035 | Portland-Vancouver-Hillsboro, OR-WA | Clackamas | Portland Metro - 3 | 4C | Portland General Electric | NW Natural Gas | 67946 | 2017 | 2014 ORSC | No | No | No Solar | No | - | - | - | - | 2018-01-02 | 88 | 124 | 158 | 29% | 8.4 | 11.1 | 13.7 | 1594.17 | 132.85 | 3697 | 35313 | 2 | 5 | Single-family detached | No | Enclosed crawl space | 1670.0, 632.0 | 30.0, 30.0 |  |  | - | - | 30 | 30 | - | - | - | - | - | 3360.0, 596.0 | 0.0, 0.0 | 23.0, 23.0 | 23 | 185.699997, 342.5, 78.0, 72.5 | 0.3, 0.3, 0.3, 0.3 | 0.3, 0.3, 0.3, 0.3 | 0.3 | 0.3 | 678.7 | 35 | 9 | 49 | - | Conditioned area | 1 | 95 | Natural gas | AFUE | Fuel-fired air distribution heater | No | Garage or open crawl space | 1 | 0.92 | Natural gas | Instant water heater | - |  | 13 | SEER | 748.6 | 415.9 | 72 | CFM @ 50 Pascals | 90.0, 100.0, 10.0 | Conditioned space, Conditioned space, Attic, exposed | 0.0, 0.0, 8.0 | Partial | 90 | 3.15 | ACH @ 50 Pascals | Air Cycler | 100 | 412.9615 | 280.8834 | 1246.3656 | 87.446 | - | 42.2548 | 4.2538 | 8.7446 | - | 9.5843 | 32.644 | 9.072 | 404.98 | 138.86 | 79.33 | 1816.17
Wilsonville | OR | 97070 | Portland-Vancouver-Hillsboro, OR-WA | Washington | Portland Metro - 3 | 4C | Portland General Electric | NW Natural Gas | 68095 | 2017 | 2014 ORSC | No | No | No Solar | No | - | - | - | - | 2018-01-02 | 89 | 119 | 168 | 26% | 8.8 | 11.1 | 14.5 | 1694.39 | 141.2 | 3994 | 38008 | 2 | 4 | Single-family detached | No | Enclosed crawl space | 41.0, 1663.0, 690.0 | 30.0, 30.0, 59.0 |  |  | - | - | 30 | 59 | - | 131.0, 48.0 | 0.0, 0.0 | 21 | Between conditioned space and ambient, Between conditioned space and garage | 3211.0, 484.0 | 0.0, 0.0 | 23.0, 23.0 | 23 | 87.0, 103.300003, 101.0, 102.0, 33.5, 143.5, 40.0 | 0.3, 0.3, 0.3, 0.3, 0.3, 0.3, 0.3 | 0.3, 0.3, 0.3, 0.3, 0.3, 0.3, 0.3 | 0.3 | 0.3 | 610 | 30 | 9 | 49 | - | Conditioned area | 1 | 92.1 | Natural gas | AFUE | Fuel-fired air distribution heater | No | Garage or open crawl space | 1 | 0.95 | Electric | Conventional | 50.0, 50.0 |  | - | - | 808.785 | 149.775 | 100 | CFM @ 50 Pascals | 100.0, 95.0, 5.0 | Conditioned space, Conditioned space, Attic, exposed | 0.0, 0.0, 8.0 | Conditioned | 95 | 2.75 | ACH @ 50 Pascals | Air Cycler | 100 | 422.6754 | 295.6751 | - | - | 2674.4844 | 43.2767 | - | 9.1279 | - | 9.5994 | - | 32.5603 | 415.43 | - | 297.21 | 1916.39
Tigard | OR | 97224 | Portland-Vancouver-Hillsboro, OR-WA | Washington | Portland Metro - 3 | 4C | Portland General Electric | NW Natural Gas | 36535 | 2017 | 2014 ORSC | No | No | No Solar | No | - | - | - | - | 2018-01-02 | 90 | 120 | 157 | 25% | 9.1 | 11.4 | 13.6 | 1759.64 | 146.64 | 3656 | 37955 | 3 | 4 | Single-family detached | No | More than one type | 261.0, 931.0, 19.0, 362.0 | 30.0, 30.0, 100.0, 100.0 |  |  | - | - | 30 | 100 | 23 | 188.0, 41.0 | 0.0, 0.0 | 21 | Between conditioned space and ambient, Between conditioned space and enclosed crawl | 3118.0, 488.0 | 0.0, 0.0 | 23.0, 23.0 | 23 | 114.0, 248.5, 58.5, 112.300003 | 0.3, 0.3, 0.3, 0.3 | 0.3, 0.3, 0.3, 0.3 | 0.3 | 0.3 | 533.3 | 38 | 11 | 49 | - | Conditioned area | 1 | 92.1 | Natural gas | AFUE | Fuel-fired air distribution heater | No | Conditioned area | 2 | 0.95 | Electric | Conventional | 50 |  | 13 | SEER | 740.34 | 411.3 | 100 | CFM @ 50 Pascals | 95.0, 100.0, 5.0 | Conditioned space, Conditioned space, Attic, exposed | 8.0, 8.0, 8.0 | Conditioned | 95 | 2.96 | ACH @ 50 Pascals | Air Cycler | 97 | 417.7811 | 264.9416 | 1058.0067 | - | 2609.3018 | 42.6823 | 3.6109 | 8.9055 | - | 9.5491 | 32.8073 | 32.6448 | 407.58 | 118.47 | 290.72 | 1981.64
Wilsonville | OR | 97070 | Portland-Vancouver-Hillsboro, OR-WA | Washington | Portland Metro - 3 | 4C | Portland General Electric | NW Natural Gas | 68094 | 2017 | 2014 ORSC | No | No | No Solar | No | - | - | - | - | 2018-01-02 | 90 | 119 | 168 | 24% | 8.9 | 11.1 | 14.5 | 1707.6 | 142.3 | 3994 | 38008 | 2 | 4 | Single-family detached | No | Enclosed crawl space | 41.0, 1663.0, 690.0 | 30.0, 30.0, 59.0 |  |  | - | - | 30 | 59 | - | 131.0, 48.0 | 0.0, 0.0 | 21 | Between conditioned space and ambient, Between conditioned space and garage | 3211.0, 484.0 | 0.0, 0.0 | 23.0, 23.0 | 23 | 87.0, 103.300003, 101.0, 102.0, 33.5, 143.5, 40.0 | 0.3, 0.3, 0.3, 0.3, 0.3, 0.3, 0.3 | 0.3, 0.3, 0.3, 0.3, 0.3, 0.3, 0.3 | 0.3 | 0.3 | 610 | 30 | 9 | 49 | - | Conditioned area | 1 | 92.1 | Natural gas | AFUE | Fuel-fired air distribution heater | No | Garage or open crawl space | 1 | 0.95 | Electric | Conventional | 50.0, 50.0 |  | - | - | 808.785 | 149.775 | 100 | CFM @ 50 Pascals | 100.0, 95.0, 5.0 | Conditioned space, Conditioned space, Attic, exposed | 0.0, 0.0, 8.0 | Conditioned | 95 | 3.2 | ACH @ 50 Pascals | Air Cycler | 100 | 436.4171 | 302.4268 | - | - | 2674.4844 | 44.6739 | - | 9.1279 | - | 9.5944 | - | 32.561 | 428.62 | - | 297.21 | 1929.6
Powell Butte | OR | 97753 | - | Crook | Central - 8 | 5B | Central Electric Cooperative | Cascade Natural Gas | 58687 | 2017 | 2014 ORSC | No | No | No Solar | No | - | - | - | - | 2018-01-02 | 93 | 114 | 131 | 18% | 4.4 | 5.4 | 6.2 | 1079.78 | 89.98 | 2511 | 24442 | 1 | 3 | Single-family detached | No | Enclosed crawl space | 2511 | 38 |  |  | - | - | 38 | - | - | - | - | - | - | 1940.0, 540.0, 50.0 | 0.0, 0.0, 0.0 | 23.0, 23.0, 23.0 | 23 | 182.5, 68.0, 58.5, 92.300003 | 0.3, 0.3, 0.3, 0.3 | 0.29, 0.29, 0.29, 0.29 | 0.3 | 0.29 | 401 | 35.0, 0.0 | 9.0, 30.0 | 49 | 38 | Garage or open crawl space | 1 | 96 | Natural gas | AFUE | Fuel-fired air distribution heater | Yes | Garage or open crawl space | 1 | 0.68 | Natural gas | Conventional | 75 |  | 13 | SEER | 678 | 125.6 | 149 | CFM @ 50 Pascals | 50.0, 50.0, 50.0, 50.0 | Enclosed crawl space, Enclosed crawl space, Attic, exposed, Attic, exposed | 8.0, 8.0, 8.0, 8.0 | Unconditioned | 0 | 4.3 | ACH @ 50 Pascals | Exhaust Only | 92 | 479.9031 | 340.869 | 876.1232 | 154.6082 | - | 49.1537 | 2.9902 | 15.4608 | - | 7.6529 | 22.4839 | 7.325 | 376.17 | 67.23 | 113.25 | 1306.82
Bend | OR | 97703 | Bend, OR | Deschutes | Central - 8 | 5B | Pacific Power | Cascade Natural Gas | 62239 | 2017 | 2014 ORSC | No | No | No Solar | No | - | - | - | - | 2018-01-02 | 94 | 115 | 120 | 18% | 11.6 | 13.4 | 15.2 | 1235.31 | 102.94 | 2239 | 21306 | 2 | 4 | Single-family detached | No | Enclosed crawl space | 1487.0, 185.0 | 38.0, 38.0 |  |  | - | - | 38 | 38 | - | 100.0, 29.0 | 0.0, 0.0 | 21 | Between conditioned space and ambient, Between conditioned space and garage | 3008.0, 396.0 | 0.0, 0.0 | 23.0, 23.0 | 23 | 176.100006, 64.199997, 270.0, 87.099998 | 0.3, 0.3, 0.3, 0.3 | 0.29, 0.29, 0.29, 0.29 | 0.3 | 0.29 | 597 | 35 | 9 | 49 | - | Garage or open crawl space | 1 | 95 | Natural gas | AFUE | Fuel-fired air distribution heater | No | Garage or open crawl space | 1 | 0.62 | Natural gas | Conventional | 50 |  | - | - | 453.4 | 84 | 129 | CFM @ 50 Pascals | 50.0, 50.0, 50.0, 50.0 | Enclosed crawl space, Enclosed crawl space, Attic, exposed, Attic, exposed | 8.0, 8.0, 8.0, 8.0 | Unconditioned | 0 | 3.49 | ACH @ 50 Pascals | Exhaust Only | 88 | 500.8263 | 697.2354 | - | 160.2025 | - | 52.4623 | - | 16.0202 | - | 8.3025 | - | 7.325 | 435.57 | - | 117.35 | 1385.31
Bend | OR | 97702 | Bend, OR | Deschutes | Central - 8 | 5B | Pacific Power | Cascade Natural Gas | 61188 | 2017 | 2014 ORSC | No | No | No Solar | NEST | - | - | - | - | 2018-01-02 | 133 | 175 | 190 | 23% | 16.7 | 21.2 | 24 | 1811.52 | 150.96 | 3935 | 40246 | 2 | 5 | Single-family detached | No | Enclosed crawl space | 2509.0, 194.0 | 38.0, 38.0 |  |  | - | - | 38 | 38 | - | 175.0, 15.0 | 0.0, 0.0 | 21 | Between conditioned space and ambient, Between conditioned space and garage | 4420.0, 280.0 | 0.0, 0.0 | 23.0, 23.0 | 23 | 181.5, 239.0, 425.299988, 160.300003 | 0.25, 0.25, 0.25, 0.25 | 0.28, 0.28, 0.28, 0.28 | 0.25 | 0.28 | 1006 | 39 | 11 | 50 | - | Garage or open crawl space | 1 | 96 | Natural gas | AFUE | Fuel-fired air distribution heater | Yes | Garage or open crawl space | 1 | 0.68 | Natural gas | Conventional | 75 |  | 15 | SEER | 796.8376 | 147.5625 | 231 | CFM @ 50 Pascals | 50.0, 50.0, 25.0, 25.0, 25.0, 25.0 | Enclosed crawl space, Enclosed crawl space, Attic, exposed, Attic, exposed, Conditioned space, Conditioned space | 8.0, 8.0, 8.0, 8.0, 0.0, 0.0 | Partial | 25 | 4.28 | ACH @ 50 Pascals | Air Cycler | 96 | 831.8691 | 438.2769 | 1417.1953 | 154.6082 | - | 84.6827 | 4.8368 | 15.4608 | - | 7.6961 | 29.9949 | 7.325 | 651.73 | 145.08 | 113.25 | 1961.52
Beaverton | OR | 97008 | Portland-Vancouver-Hillsboro, OR-WA | Washington | Portland Metro - 3 | 4C | Portland General Electric | NW Natural Gas | 31324 | 2017 | 2014 ORSC | Yes | Yes | No Solar | No | - | - | - | - | 2018-01-03 | 35 | 67 | 107 | 36% | 3.8 | 5.6 | 8.9 | 769.44 | 64.12 | 1407 | 11256 | 3 | 3 | Townhouse, end unit | No | Slab | 270.0, 75.0 | 38.0, 38.0 |  |  | 20 | 20 | 38 | 38 | - | 121.0, 35.0, 40.0 | 5.0, 5.0, 5.0 | 21 | Between conditioned space and ambient, Between conditioned space and garage, Between cond and another cond unit (adiabatic) | 1528.0, 280.0, 576.0 | 5.0, 5.0, 5.0 | 23.0, 23.0, 23.0 | 28 | 47.0, 58.0, 8.0, 8.0 | 0.25, 0.25, 0.25, 0.25 | 0.22, 0.22, 0.22, 0.22 | 0.25 | 0.22 | 121 | 49 | 11 | 60 | - | Conditioned area | 1 | 14 | Electric | HSPF | Air-source heat pump | No | Conditioned area | 1 | 0.99 | Natural gas | Instant water heater | - |  | 29.3 | SEER | 284.9175 | 52.7625 | - | CFM @ 50 Pascals | 100.0, 100.0 | Conditioned space, Conditioned space | 0.0, 0.0 | Conditioned | 100 | 2.46 | ACH @ 50 Pascals | Balanced | 100 | - | 665.569 | 206.9363 | 81.2629 | - | 2.2716 | 0.70627 | 8.1263 | - | 32.4859 | 32.4861 | 9.072 | 73.79 | 22.94 | 73.72 | 991.44
Salem | OR | 97302 | Salem, OR | Marion | Mid-Willamette - 4 | 4C | Portland General Electric | NW Natural Gas | 56088 | 2017 | 2014 ORSC | No | No | No Solar | No | - | - | 2 | - | 2018-01-08 | 36 | 54 | 100 | 28% | 3.7 | 4.8 | 8.3 | 746.99 | 62.25 | 1071 | 10223 | 1 | 2 | Single-family detached | No | Enclosed crawl space | 1071 | 38 |  |  | - | - | 38 | - | - | - | - | - | - | 979.0, 441.0, 78.0 | 5.0, 5.0, 5.0 | 23.0, 23.0, 23.0 | 28 | 72.5, 132.699997, 39.200001 | 0.33, 0.33, 0.33 | 0.29, 0.29, 0.29 | 0.33 | 0.29 | 260 | 35 | 9 | 49 | - | Garage or open crawl space | 1 | 4 | Electric | COP | ARI 330/Closed Loop Ground-source heat pump | No | Garage or open crawl space | 1 | 0.82 | Natural gas | Instant water heater | - |  | - | - | 289.17 | 53.55 | 64 | CFM @ 50 Pascals | 50.0, 50.0, 50.0, 50.0 | Enclosed crawl space, Enclosed crawl space, Attic, exposed, Attic, exposed | 8.0, 8.0, 8.0, 8.0 | Unconditioned | 0 | 2.8 | ACH @ 50 Pascals | Air Cycler | 100 | - | 854.1285 | 551.1135 | 98.1101 | - | 2.9151 | 1.8809 | 9.811 | - | 32.486 | 32.4861 | 9.072 | 94.7 | 61.1 | 89.01 | 968.99
Eagle Point | OR | 97524 | Medford, OR | Jackson | Southern - 6 | 4C | Pacific Power | Avista | 68289 | 2017 | 2014 ORSC | No | No | No Solar | No | - | - | 2 | - | 2018-01-08 | 41 | 73 | 115 | 33% | 8.9 | 13.4 | 20.4 | 865.59 | 72.13 | 1674 | 15560 | 1 | 3 | Single-family detached | No | Enclosed crawl space | 1674 | 38 |  |  | - | - | 38 | - | - | - | - | - | - | 1470.0, 324.0 | 0.0, 0.0 | 23.0, 23.0 | 23 | 71.0, 48.0, 60.0, 29.5 | 0.3, 0.3, 0.3, 0.3 | 0.3, 0.3, 0.3, 0.3 | 0.3 | 0.3 | 208.5 | 35.0, 0.0 | 9.0, 30.0 | 49 | 38 | Conditioned area | 1 | 12.2 | Electric | HSPF | Air-source heat pump | Yes | Garage or open crawl space | 1 | 2.4 | Electric | Heat pump | 50 |  | 17.7 | SEER | 451.98 | 83.7 | - | CFM @ 50 Pascals | 100.0, 100.0 | Conditioned space, Conditioned space | 8.0, 8.0 | Conditioned | 100 | 2.2 | ACH @ 50 Pascals | Exhaust Only | 100 | - | 1378.9827 | 621.1823 | - | 1039.9868 | 4.7064 | 2.1201 | 3.5494 | - | 29.2026 | 29.2027 | 29.2648 | 137.44 | 61.91 | 103.87 | 979.59
Salem | OR | 97302 | Salem, OR | Marion | Mid-Willamette - 4 | 4C | Portland General Electric | NW Natural Gas | 68185 | 2017 | 2014 ORSC | No | No | No Solar | No | - | - | - | - | 2018-01-08 | 43 | 66 | 105 | 31% | 4.1 | 5.6 | 8.8 | 823.45 | 68.62 | 1332 | 13174 | 1 | 2 | Single-family detached | No | Enclosed crawl space | 1332 | 38 |  |  | - | - | 38 | - | - | - | - | - | - | 1355.0, 234.0, 86.0 | 5.0, 5.0, 5.0 | 23.0, 23.0, 23.0 | 28 | 175.0, 47.299999, 77.800003, 74.300003 | 0.28, 0.28, 0.28, 0.28 | 0.28, 0.28, 0.28, 0.28 | 0.28 | 0.28 | 398.4 | 35 | 9 | 49 | - | Garage or open crawl space | 1 | 4.2 | Electric | COP | ARI 330/Closed Loop Ground-source heat pump | Yes | Garage or open crawl space | 1 | 0.82 | Natural gas | Instant water heater | - |  | - | - | 359.64 | 66.6 | 78 | CFM @ 50 Pascals | 50.0, 50.0, 50.0, 50.0 | Enclosed crawl space, Enclosed crawl space, Attic, exposed, Attic, exposed | 8.0, 8.0, 8.0, 8.0 | Unconditioned | 0 | 7 | ACH @ 50 Pascals | Air Cycler | 100 | - | 1480.6776 | 517.0468 | 83.3233 | - | 5.0535 | 1.7647 | 8.3323 | - | 32.4859 | 32.4861 | 9.072 | 164.17 | 57.33 | 75.59 | 1045.45
Portland | OR | 97229 | Portland-Vancouver-Hillsboro, OR-WA | Washington | Portland Metro - 3 | 4C | Portland General Electric | NW Natural Gas | 68128 | 2017 | 2014 ORSC | No | No | No Solar | No | - | - | - | - | 2018-01-08 | 44 | 53 | 88 | 18% | 4.8 | 5.6 | 7.8 | 955.32 | 79.61 | 1437 | 15292 | 3 | 2 | Townhouse, inside unit | No | Slab | 20.0, 297.0 | 30.0, 59.0 |  |  | 15 | - | 30 | 59 | - | 48.0, 31.0, 109.0 | 0.0, 0.0, 0.0 | 21 | Between conditioned space and ambient, Between conditioned space and garage, Between cond and another cond unit (adiabatic) | 732.0, 252.0, 1626.0 | 0.0, 0.0, 11.0 | 23.0, 23.0, 0.0 | 23 | 30.0, 70.0, 85.0 | 0.3, 0.3, 0.3 | 0.3, 0.3, 0.3 | 0.3 | 0.3 | 185 | 30 | 9 | 49 | - | Conditioned area | 1 | 95 | Natural gas | AFUE | Fuel-fired air distribution heater | No | Conditioned area | 1 | 0.95 | Electric | Conventional | 50 |  | - | - | 291 | 53.9 | 100 | CFM @ 50 Pascals | 100.0, 95.0, 5.0 | Conditioned space, Conditioned space, Attic, exposed | 0.0, 0.0, 8.0 | Conditioned | 95 | 3.97 | ACH @ 50 Pascals | Air Cycler | 100 | 120.7708 | 134.9106 | - | - | 2507.3909 | 12.5375 | - | 8.5576 | - | 9.9133 | - | 32.5552 | 124.29 | - | 278.6 | 1177.32
Sherwood | OR | 97140 | Portland-Vancouver-Hillsboro, OR-WA | Washington | Portland Metro - 3 | 4C | Portland General Electric | NW Natural Gas | 68170 | 2017 | 2014 ORSC | No | No | No Solar | No | - | - | - | - | 2018-01-08 | 44 | 53 | 88 | 18% | 4.8 | 5.6 | 7.8 | 953.77 | 79.48 | 1437 | 15292 | 3 | 2 | Townhouse, inside unit | No | Slab | 20.0, 297.0 | 30.0, 59.0 |  |  | 15 | - | 30 | 59 | - | 48.0, 31.0, 109.0 | 0.0, 0.0, 0.0 | 21 | Between conditioned space and ambient, Between conditioned space and garage, Between cond and another cond unit (adiabatic) | 732.0, 252.0, 1626.0 | 0.0, 0.0, 11.0 | 23.0, 23.0, 0.0 | 23 | 30.0, 70.0, 85.0 | 0.3, 0.3, 0.3 | 0.3, 0.3, 0.3 | 0.3 | 0.3 | 185 | 30 | 9 | 49 | - | Conditioned area | 1 | 95 | Natural gas | AFUE | Fuel-fired air distribution heater | No | Conditioned area | 1 | 0.95 | Electric | Conventional | 50 |  | - | - | 291 | 53.9 | 100 | CFM @ 50 Pascals | 100.0, 95.0, 5.0 | Conditioned space, Conditioned space, Attic, exposed | 0.0, 0.0, 8.0 | Conditioned | 95 | 3.88 | ACH @ 50 Pascals | Air Cycler | 100 | 119.1395 | 134.2614 | - | - | 2507.3896 | 12.3722 | - | 8.5576 | - | 9.9206 | - | 32.5552 | 122.74 | - | 278.6 | 1175.77
Portland | OR | 97203 | Portland-Vancouver-Hillsboro, OR-WA | Multnomah | Portland Metro - 3 | 4C | Portland General Electric | NW Natural Gas | 68035 | 2017 | 2014 ORSC | No | No | No Solar | No | - | - | - | - | 2018-01-08 | 51 | 80 | 115 | 29% | 4.9 | 6.6 | 9.7 | 998.94 | 83.24 | 1845 | 15712 | 2 | 3 | Single-family detached | No | Enclosed crawl space | 97.0, 767.0, 226.0 | 30.0, 30.0, 59.0 |  |  | - | - | 30 | 59 | - | 119.0, 31.0 | 0.0, 0.0 | 21 | Between conditioned space and ambient, Between conditioned space and garage | 2254.0, 280.0 | 0.0, 0.0 | 23.0, 23.0 | 23 | 12.0, 19.200001, 60.5, 66.0, 44.0, 11.3, 45.0, 18.799999 | 0.3, 0.3, 0.3, 0.3, 0.3, 0.3, 0.3, 0.3 | 0.3, 0.3, 0.3, 0.3, 0.3, 0.3, 0.3, 0.3 | 0.3 | 0.3 | 277 | 30 | 9 | 49 | - | Conditioned area | 2 | 11.2 | Electric | HSPF | Air-source heat pump | No | Garage or open crawl space | 1 | 0.92 | Natural gas | Instant water heater | - |  | 25 | SEER | 77.7 | 14.4 | - | CFM @ 50 Pascals | 100.0, 100.0 | Conditioned space, Conditioned space | 0.0, 0.0 | Conditioned | 100 | 2.83 | ACH @ 50 Pascals | Exhaust Only | 100 | - | 1854.6232 | 362.4068 | 87.446 | - | 6.3298 | 1.2369 | 8.7446 | - | 32.4859 | 32.4861 | 9.072 | 205.63 | 40.18 | 79.33 | 1220.94
Dallas | OR | 97338 | Salem, OR | Polk | Mid-Willamette - 4 | 4C | Portland General Electric | NW Natural Gas | 61760 | 2017 | 2014 ORSC | No | Yes | No Solar | No | - | - | - | - | 2018-01-08 | 52 | 73 | 101 | 26% | 5.1 | 7.3 | 9 | 985.27 | 82.11 | 1870 | 17017 | 1 | 3 | Single-family detached | No | Enclosed crawl space | 1870.0, 450.0 | 30.0, 30.0 |  |  | - | - | 30 | - | - | 167.0, 46.0 | 0.0, 0.0 | 23 | Between conditioned space and ambient, Between conditioned space and garage | 1517.0, 414.0 | 0.0, 0.0 | 23.0, 23.0 | 23 | 72.0, 58.0, 33.0, 45.0 | 0.3, 0.3, 0.3, 0.3 | 0.28, 0.28, 0.28, 0.28 | 0.3 | 0.28 | 208 | 30 | 9 | 49 | - | Conditioned area | 1 | 95.5 | Natural gas | AFUE | Fuel-fired air distribution heater | No | Garage or open crawl space | 1 | 2.7 | Electric | Heat pump | 20 |  | - | - | 504.9 | 93.5 | 110 | CFM @ 50 Pascals | 95.0, 90.0, 5.0, 10.0 | Attic, under insulation, Attic, under insulation, Conditioned space, Conditioned space | 8.0, 8.0, 8.0, 8.0 | Partial | 5 | 2.98 | ACH @ 50 Pascals | Exhaust Only | 100 | 253.1236 | 136.8496 | - | - | 919.5137 | 25.7794 | - | 3.1383 | - | 9.4772 | - | 32.5552 | 244.32 | - | 102.17 | 1207.27
Dallas | OR | 97338 | Salem, OR | Polk | Mid-Willamette - 4 | 4C | Portland General Electric | NW Natural Gas | 61762 | 2017 | 2014 ORSC | No | Yes | No Solar | No | - | - | - | - | 2018-01-08 | 52 | 75 | 106 | 29% | 5.3 | 7.7 | 9.3 | 1033.66 | 86.14 | 2014 | 17196 | 2 | 5 | Single-family detached | No | Enclosed crawl space | 883.0, 450.0 | 30.0, 30.0 |  |  | - | - | 30 | - | - | 247.5, 38.5 | 0.0, 0.0 | 23 | Between conditioned space and ambient, Between conditioned space and garage | 2057.699951, 350.399994 | 0.0, 0.0 | 23.0, 23.0 | 23 | 174.0, 83.5, 33.0 | 0.3, 0.3, 0.3 | 0.28, 0.28, 0.28 | 0.3 | 0.28 | 290.5 | 38 | 11 | 49 | - | Garage or open crawl space | 1 | 95.5 | Natural gas | AFUE | Fuel-fired air distribution heater | No | Garage or open crawl space | 1 | 2.7 | Electric | Heat pump | 30 |  | - | - | 407.835 | 75.525 | 110 | CFM @ 50 Pascals | 45.0, 50.0, 10.0, 50.0, 45.0 | Attic, under insulation, Attic, under insulation, Conditioned space, Conditioned space, Enclosed crawl space | 8.0, 8.0, 8.0, 8.0, 8.0 | Partial | 10 | 3 | ACH @ 50 Pascals | Exhaust Only | 100 | 223.858 | 113.2409 | - | - | 919.5137 | 22.7723 | - | 3.1383 | - | 9.4504 | - | 32.5552 | 215.21 | - | 102.17 | 1255.66
Wilsonville | OR | 97070 | Portland-Vancouver-Hillsboro, OR-WA | Clackamas | Portland Metro - 3 | 4C | Portland General Electric | NW Natural Gas | 68033 | 2017 | 2014 ORSC | No | No | No Solar | No | - | - | - | - | 2018-01-08 | 52 | 64 | 96 | 19% | 5.5 | 6.5 | 8.5 | 1085.23 | 90.44 | 1707 | 15455 | 2 | 3 | Single-family detached | No | Enclosed crawl space | 814.0, 220.0, 13.0 | 30.0, 59.0, 30.0 |  |  | - | - | 30 | 59 | - | 92.0, 26.0 | 0.0, 0.0 | 21 | Between conditioned space and ambient, Between conditioned space and garage | 770.0, 960.0, 248.0 | 0.0, 0.0, 0.0 | 23.0, 23.0, 23.0 | 23 | 33.5, 74.699997, 35.0, 8.0, 40.0, 13.5 | 0.3, 0.3, 0.3, 0.3, 0.3, 0.3 | 0.3, 0.3, 0.3, 0.3, 0.3, 0.3 | 0.3 | 0.3 | 205 | 30.0, 0.0 | 9.0, 30.0 | 49 | 38 | Conditioned area | 1 | 95.5 | Natural gas | AFUE | Fuel-fired air distribution heater | No | Conditioned area | 1 | 0.95 | Electric | Conventional | 50 |  | - | - | 345.7 | 128 | 100 | CFM @ 50 Pascals | 100.0, 95.0, 5.0 | Conditioned space, Conditioned space, Attic, exposed | 0.0, 0.0, 8.0 | Conditioned | 95 | 3.39 | ACH @ 50 Pascals | Air Cycler | 100 | 183.1576 | 168.7612 | - | - | 2507.4316 | 18.8917 | - | 8.5578 | - | 9.7671 | - | 32.5552 | 184.52 | - | 278.6 | 1307.23
Scappoose | OR | 97056 | Portland-Vancouver-Hillsboro, OR-WA | Columbia | Portland Metro - 3 | 4C | Columbia Power Co-Op | NW Natural Gas | 68125 | 2017 | 2014 ORSC | No | No | No Solar | No | - | - | - | - | 2018-01-08 | 52 | 73 | 113 | 26% | 1.9 | 2.6 | 5.2 | 738.29 | 61.52 | 2232 | 20017 | 2 | 4 | Single-family detached | No | Enclosed crawl space | 969.0, 338.0 | 30.0, 30.0 |  |  | - | - | 30 | - | - | 108.0, 32.0 | 0.0, 0.0 | 21 | Between conditioned space and ambient, Between conditioned space and garage | 2178.0, 287.0 | 0.0, 0.0 | 21.0, 21.0 | 21 | 4.4, 14.0, 65.0, 6.0, 26.0, 32.0, 38.0, 6.0 | 0.3, 0.3, 0.3, 0.3, 0.3, 0.3, 0.3, 0.3 | 0.3, 0.3, 0.3, 0.3, 0.3, 0.3, 0.3, 0.3 | 0.3 | 0.3 | 191 | 19 | 12.3 | 38 | - | Attic | 1 | 92.1 | Natural gas | AFUE | Fuel-fired air distribution heater | No | Garage or open crawl space | 1 | 3.4 | Electric | Heat pump | 65 |  | - | - | 452 | 83.7 | 81 | CFM @ 50 Pascals | 50.0, 100.0, 50.0 | Attic, exposed, Attic, exposed, Conditioned space | 8.0, 8.0, 0.0 | Partial | 50 | 2.88 | ACH @ 50 Pascals | Air Cycler | 83 | 221.2792 | 212.5767 | - | - | 723.0251 | 22.8534 | - | 2.4677 | - | 9.3965 | - | 19.924 | 214.74 | - | 49.17 | 954.29
Portland | OR | 97229 | Portland-Vancouver-Hillsboro, OR-WA | Washington | Portland Metro - 3 | 4C | Portland General Electric | NW Natural Gas | 68182 | 2017 | 2014 ORSC | No | No | No Solar | No | - | - | - | 2 | 2018-01-08 | 52 | 72 | 98 | 28% | 5.1 | 6.6 | 8.7 | 979.97 | 81.66 | 1753 | 15419 | 2 | 3 | Townhouse, end unit | No | Enclosed crawl space | 720.0, 44.0, 438.0 | 38.0, 38.0, 38.0 |  |  | - | - | 38 | 38 | - | 75.0, 27.0, 22.0 | 0.0, 0.0, 0.0 | 21 | Between conditioned space and ambient, Between cond and another cond unit (adiabatic), Between conditioned space and garage | 1580.0, 198.0, 619.0 | 0.0, 0.0, 0.0 | 23.0, 23.0, 23.0 | 23 | 63.0, 50.0, 148.0 | 0.32, 0.32, 0.32 | 0.3, 0.3, 0.3 | 0.32 | 0.3 | 261 | 35.0, 35.0 | 9.0, 9.0 | 49 | - | Conditioned area | 1 | 95.5 | Natural gas | AFUE | Fuel-fired air distribution heater | No | Garage or open crawl space | 1 | 0.82 | Natural gas | Instant water heater | - |  | 13 | SEER | 354.983 | 65.7375 | 100 | CFM @ 50 Pascals | 100.0, 95.0, 5.0 | Conditioned space, Conditioned space, Attic, exposed | 0.0, 0.0, 8.0 | Conditioned | 95 | 3.8 | ACH @ 50 Pascals | Supply Only | 100 | 178.9754 | 171.1384 | 607.0917 | 98.1101 | - | 18.4816 | 2.072 | 9.811 | - | 9.7933 | 32.4861 | 9.072 | 181 | 67.31 | 89.01 | 1201.97
Gresham | OR | 97080 | Portland-Vancouver-Hillsboro, OR-WA | Multnomah | Portland Metro - 3 | 4C | Portland General Electric | NW Natural Gas | 68215 | 2017 | 2014 ORSC | No | No | No Solar | No | - | - | - | - | 2018-01-08 | 52 | 73 | 100 | 28% | 4.9 | 6.4 | 8.9 | 926.98 | 77.25 | 1840 | 18013 | 2 | 3 | Single-family detached | No | Enclosed crawl space | 85.0, 698.0, 359.0 | 30.0, 30.0, 59.0 |  |  | - | - | 30 | 59 | - | 92.0, 25.0 | 0.0, 0.0 | 21 | Between conditioned space and ambient, Between conditioned space and garage | 2036.0, 231.0 | 0.0, 0.0 | 23.0, 23.0 | 23 | 60.0, 20.0, 129.0, 43.0 | 0.3, 0.3, 0.3, 0.3 | 0.3, 0.3, 0.3, 0.3 | 0.3 | 0.3 | 252 | 30 | 9 | 49 | - | Conditioned area | 1 | 95 | Natural gas | AFUE | Fuel-fired air distribution heater | No | Garage or open crawl space | 1 | 0.82 | Natural gas | Instant water heater | - |  | - | - | 372.6 | 69 | 100 | CFM @ 50 Pascals | 100.0, 95.0, 5.0 | Conditioned space, Conditioned space, Attic, exposed | 0.0, 0.0, 8.0 | Conditioned | 95 | 2.71 | ACH @ 50 Pascals | Air Cycler | 100 | 195.6856 | 176.4748 | - | 98.1101 | - | 20.1709 | - | 9.811 | - | 9.7524 | - | 9.072 | 196.71 | - | 89.01 | 1148.98
Wilsonville | OR | 97070 | Portland-Vancouver-Hillsboro, OR-WA | Clackamas | Portland Metro - 3 | 4C | Portland General Electric | NW Natural Gas | 68153 | 2017 | 2014 ORSC | No | No | No Solar | No | - | - | - | - | 2018-01-08 | 53 | 64 | 96 | 18% | 5.5 | 6.4 | 8.5 | 1086.82 | 90.57 | 1707 | 15455 | 2 | 3 | Single-family detached | No | Enclosed crawl space | 814.0, 220.0, 13.0 | 30.0, 59.0, 30.0 |  |  | - | - | 30 | 59 | - | 92.0, 26.0 | 0.0, 0.0 | 21 | Between conditioned space and ambient, Between conditioned space and garage | 770.0, 960.0, 248.0 | 0.0, 0.0, 0.0 | 23.0, 23.0, 23.0 | 23 | 33.5, 74.699997, 35.0, 8.0, 40.0, 13.5 | 0.3, 0.3, 0.3, 0.3, 0.3, 0.3 | 0.3, 0.3, 0.3, 0.3, 0.3, 0.3 | 0.3 | 0.3 | 205 | 30.0, 0.0 | 9.0, 30.0 | 49 | 38 | Conditioned area | 1 | 92.1 | Natural gas | AFUE | Fuel-fired air distribution heater | No | Conditioned area | 1 | 0.95 | Electric | Conventional | 50 |  | - | - | 345.7 | 128 | 100 | CFM @ 50 Pascals | 100.0, 95.0, 5.0 | Conditioned space, Conditioned space, Attic, exposed | 0.0, 0.0, 8.0 | Conditioned | 95 | 3.37 | ACH @ 50 Pascals | Air Cycler | 100 | 184.9315 | 168.6398 | - | - | 2507.4294 | 19.0687 | - | 8.5578 | - | 9.76 | - | 32.5552 | 186.11 | - | 278.6 | 1308.82
Wilsonville | OR | 97070 | Portland-Vancouver-Hillsboro, OR-WA | Clackamas | Portland Metro - 3 | 4C | Portland General Electric | NW Natural Gas | 68154 | 2017 | 2014 ORSC | No | No | No Solar | No | - | - | - | - | 2018-01-08 | 53 | 64 | 97 | 18% | 5.6 | 6.6 | 8.6 | 1113.78 | 92.82 | 1730 | 15828 | 2 | 4 | Single-family detached | No | Enclosed crawl space | 700.0, 330.0 | 30.0, 59.0 |  |  | - | - | 30 | 59 | - | 91.0, 19.0 | 0.0, 0.0 | 21 | Between conditioned space and ambient, Between conditioned space and garage | 779.0, 198.0, 1104.0 | 0.0, 0.0, 0.0 | 23.0, 23.0, 23.0 | 23 | 43.5, 12.5, 40.0, 12.5, 37.5, 61.0 | 0.3, 0.3, 0.3, 0.3, 0.3, 0.3 | 0.3, 0.3, 0.3, 0.3, 0.3, 0.3 | 0.3 | 0.3 | 207 | 30.0, 0.0 | 9.0, 30.0 | 49 | 38 | Conditioned area | 1 | 92.1 | Natural gas | AFUE | Fuel-fired air distribution heater | No | Conditioned area | 1 | 0.95 | Electric | Conventional | 50 |  | - | - | 348.3 | 129 | 100 | CFM @ 50 Pascals | 100.0, 95.0, 5.0 | Conditioned space, Conditioned space, Attic, exposed | 0.0, 0.0, 8.0 | Conditioned | 95 | 3.52 | ACH @ 50 Pascals | Air Cycler | 100 | 176.6459 | 171.1534 | - | - | 2507.4255 | 18.2487 | - | 8.5578 | - | 9.8028 | - | 32.5552 | 178.89 | - | 278.6 | 1335.78
Wilsonville | OR | 97070 | Portland-Vancouver-Hillsboro, OR-WA | Clackamas | Portland Metro - 3 | 4C | Portland General Electric | NW Natural Gas | 68156 | 2017 | 2014 ORSC | No | No | No Solar | No | - | - | - | - | 2018-01-08 | 53 | 64 | 97 | 18% | 5.6 | 6.6 | 8.6 | 1112.89 | 92.74 | 1730 | 15828 | 2 | 4 | Single-family detached | No | Enclosed crawl space | 700.0, 330.0 | 30.0, 59.0 |  |  | - | - | 30 | 59 | - | 91.0, 19.0 | 0.0, 0.0 | 21 | Between conditioned space and ambient, Between conditioned space and garage | 779.0, 198.0, 1104.0 | 0.0, 0.0, 0.0 | 23.0, 23.0, 23.0 | 23 | 43.5, 12.5, 40.0, 12.5, 37.5, 61.0 | 0.3, 0.3, 0.3, 0.3, 0.3, 0.3 | 0.3, 0.3, 0.3, 0.3, 0.3, 0.3 | 0.3 | 0.3 | 207 | 30.0, 0.0 | 9.0, 30.0 | 49 | 38 | Conditioned area | 1 | 92.1 | Natural gas | AFUE | Fuel-fired air distribution heater | No | Conditioned area | 1 | 0.95 | Electric | Conventional | 50 |  | - | - | 348.3 | 129 | 100 | CFM @ 50 Pascals | 100.0, 95.0, 5.0 | Conditioned space, Conditioned space, Attic, exposed | 0.0, 0.0, 8.0 | Conditioned | 95 | 3.46 | ACH @ 50 Pascals | Air Cycler | 100 | 175.7009 | 170.7813 | - | - | 2507.425 | 18.153 | - | 8.5578 | - | 9.8051 | - | 32.5552 | 177.99 | - | 278.6 | 1334.89
Wilsonville | OR | 97070 | Portland-Vancouver-Hillsboro, OR-WA | Clackamas | Portland Metro - 3 | 4C | Portland General Electric | NW Natural Gas | 68159 | 2017 | 2014 ORSC | No | No | No Solar | No | - | - | - | - | 2018-01-08 | 53 | 65 | 97 | 19% | 5.6 | 6.6 | 8.6 | 1113.46 | 92.79 | 1730 | 15828 | 2 | 4 | Single-family detached | No | Enclosed crawl space | 700.0, 330.0 | 30.0, 59.0 |  |  | - | - | 30 | 59 | - | 91.0, 19.0 | 0.0, 0.0 | 21 | Between conditioned space and ambient, Between conditioned space and garage | 779.0, 198.0, 1104.0 | 0.0, 0.0, 0.0 | 23.0, 23.0, 23.0 | 23 | 43.5, 12.5, 40.0, 12.5, 37.5, 61.0 | 0.3, 0.3, 0.3, 0.3, 0.3, 0.3 | 0.3, 0.3, 0.3, 0.3, 0.3, 0.3 | 0.3 | 0.3 | 207 | 30.0, 0.0 | 9.0, 30.0 | 49 | 38 | Conditioned area | 1 | 92.1 | Natural gas | AFUE | Fuel-fired air distribution heater | No | Conditioned area | 1 | 0.95 | Electric | Conventional | 50 |  | - | - | 348.3 | 129 | 100 | CFM @ 50 Pascals | 100.0, 95.0, 5.0 | Conditioned space, Conditioned space, Attic, exposed | 0.0, 0.0, 8.0 | Conditioned | 95 | 3.29 | ACH @ 50 Pascals | Air Cycler | 100 | 176.458 | 169.7283 | - | - | 2507.4255 | 18.2251 | - | 8.5578 | - | 9.7975 | - | 32.5552 | 178.56 | - | 278.6 | 1335.46
Wilsonville | OR | 97070 | Portland-Vancouver-Hillsboro, OR-WA | Clackamas | Portland Metro - 3 | 4C | Portland General Electric | NW Natural Gas | 68155 | 2017 | 2014 ORSC | No | No | No Solar | No | - | - | - | - | 2018-01-08 | 54 | 64 | 97 | 17% | 5.7 | 6.6 | 8.6 | 1119.19 | 93.27 | 1730 | 15828 | 2 | 4 | Single-family detached | No | Enclosed crawl space | 700.0, 330.0 | 30.0, 59.0 |  |  | - | - | 30 | 59 | - | 91.0, 19.0 | 0.0, 0.0 | 21 | Between conditioned space and ambient, Between conditioned space and garage | 779.0, 198.0, 1104.0 | 0.0, 0.0, 0.0 | 23.0, 23.0, 23.0 | 23 | 43.5, 12.5, 40.0, 12.5, 37.5, 61.0 | 0.3, 0.3, 0.3, 0.3, 0.3, 0.3 | 0.3, 0.3, 0.3, 0.3, 0.3, 0.3 | 0.3 | 0.3 | 207 | 30.0, 0.0 | 9.0, 30.0 | 49 | 38 | Conditioned area | 1 | 92.1 | Natural gas | AFUE | Fuel-fired air distribution heater | No | Conditioned area | 1 | 0.95 | Electric | Conventional | 50 |  | - | - | 348.3 | 129 | 100 | CFM @ 50 Pascals | 100.0, 95.0, 5.0 | Conditioned space, Conditioned space, Attic, exposed | 0.0, 0.0, 8.0 | Conditioned | 95 | 3.88 | ACH @ 50 Pascals | Air Cycler | 100 | 182.3477 | 173.389 | - | - | 2507.4282 | 18.8265 | - | 8.5578 | - | 9.7893 | - | 32.5552 | 184.3 | - | 278.6 | 1341.19
Wilsonville | OR | 97070 | Portland-Vancouver-Hillsboro, OR-WA | Clackamas | Portland Metro - 3 | 4C | Portland General Electric | NW Natural Gas | 68160 | 2017 | 2014 ORSC | No | No | No Solar | No | - | - | - | - | 2018-01-08 | 54 | 65 | 97 | 18% | 5.7 | 6.6 | 8.6 | 1118.39 | 93.2 | 1730 | 15828 | 2 | 4 | Single-family detached | No | Enclosed crawl space | 700.0, 330.0 | 30.0, 59.0 |  |  | - | - | 30 | 59 | - | 91.0, 19.0 | 0.0, 0.0 | 21 | Between conditioned space and ambient, Between conditioned space and garage | 779.0, 198.0, 1104.0 | 0.0, 0.0, 0.0 | 23.0, 23.0, 23.0 | 23 | 43.5, 12.5, 40.0, 12.5, 37.5, 61.0 | 0.3, 0.3, 0.3, 0.3, 0.3, 0.3 | 0.3, 0.3, 0.3, 0.3, 0.3, 0.3 | 0.3 | 0.3 | 207 | 30.0, 0.0 | 9.0, 30.0 | 49 | 38 | Conditioned area | 1 | 92.1 | Natural gas | AFUE | Fuel-fired air distribution heater | No | Conditioned area | 1 | 0.95 | Electric | Conventional | 50 |  | - | - | 348.3 | 129 | 100 | CFM @ 50 Pascals | 100.0, 95.0, 5.0 | Conditioned space, Conditioned space, Attic, exposed | 0.0, 0.0, 8.0 | Conditioned | 95 | 3.61 | ACH @ 50 Pascals | Air Cycler | 100 | 181.662 | 171.7117 | - | - | 2507.428 | 18.7522 | - | 8.5578 | - | 9.785 | - | 32.5552 | 183.49 | - | 278.6 | 1340.39
Tigard | OR | 97224 | Portland-Vancouver-Hillsboro, OR-WA | Washington | Portland Metro - 3 | 4C | Portland General Electric | NW Natural Gas | 68144 | 2017 | 2014 ORSC | No | No | No Solar | No | - | - | - | - | 2018-01-08 | 55 | 76 | 107 | 27% | 5.8 | 7.8 | 9.5 | 1130.27 | 94.19 | 2065 | 18495 | 2 | 4 | Single-family detached | No | Enclosed crawl space | 884.0, 308.0 | 30.0, 59.0 |  |  | - | - | 30 | 59 | - | 103.0, 23.0 | 0.0, 0.0 | 21 | Between conditioned space and ambient, Between conditioned space and garage | 2134.0, 203.0 | 0.0, 0.0 | 23.0, 23.0 | 23 | 68.0, 65.0, 26.0, 55.0, 46.0, 40.0, 14.0 | 0.3, 0.3, 0.3, 0.3, 0.3, 0.3, 0.3 | 0.3, 0.3, 0.3, 0.3, 0.3, 0.3, 0.3 | 0.3 | 0.3 | 314 | 30 | 9 | 49 | - | Conditioned area | 1 | 92.1 | Natural gas | AFUE | Fuel-fired air distribution heater | No | Garage or open crawl space | 1 | 2.4 | Electric | Heat pump | 50 |  | 13 | SEER | 418.163 | 77.4375 | 100 | CFM @ 50 Pascals | 100.0, 95.0, 5.0 | Conditioned space, Conditioned space, Attic, exposed | 0.0, 0.0, 8.0 | Conditioned | 95 | 3.21 | ACH @ 50 Pascals | Air Cycler | 100 | 220.1368 | 192.2401 | 808.5298 | - | 1040.4861 | 22.6698 | 2.7595 | 3.5511 | - | 9.7309 | 32.4861 | 32.5552 | 220.6 | 89.65 | 115.61 | 1352.27
Wilsonville | OR | 97070 | Portland-Vancouver-Hillsboro, OR-WA | Clackamas | Portland Metro - 3 | 4C | Portland General Electric | NW Natural Gas | 68078 | 2017 | 2014 ORSC | No | No | No Solar | No | - | - | - | - | 2018-01-08 | 57 | 73 | 107 | 22% | 6 | 7.3 | 9.5 | 1189.25 | 99.1 | 2065 | 18495 | 2 | 4 | Single-family detached | No | Enclosed crawl space | 884.0, 308.0 | 30.0, 59.0 |  |  | - | - | 30 | 59 | - | 103.0, 23.0 | 0.0, 0.0 | 21 | Between conditioned space and ambient, Between conditioned space and garage | 2134.0, 203.0 | 0.0, 0.0 | 23.0, 23.0 | 23 | 68.0, 65.0, 26.0, 55.0, 46.0, 40.0, 14.0 | 0.3, 0.3, 0.3, 0.3, 0.3, 0.3, 0.3 | 0.3, 0.3, 0.3, 0.3, 0.3, 0.3, 0.3 | 0.3 | 0.3 | 314 | 30 | 9 | 49 | - | Conditioned area | 1 | 95.5 | Natural gas | AFUE | Fuel-fired air distribution heater | No | Conditioned area | 1 | 0.95 | Electric | Conventional | 50 |  | - | - | 418.2 | 77.4 | 100 | CFM @ 50 Pascals | 100.0, 95.0, 5.0 | Conditioned space, Conditioned space, Attic, exposed | 0.0, 0.0, 8.0 | Conditioned | 95 | 2.97 | ACH @ 50 Pascals | Air Cycler | 100 | 204.4773 | 190.5021 | - | - | 2507.4397 | 21.0979 | - | 8.5578 | - | 9.7748 | - | 32.5552 | 206.23 | - | 278.6 | 1411.25
Bend | OR | 97702 | Bend, OR | Deschutes | Central - 8 | 5B | Pacific Power | Cascade Natural Gas | 67768 | 2017 | 2014 ORSC | No | No | No Solar | No | - | - | - | - | 2018-01-08 | 58 | 65 | 86 | 12% | 9.9 | 10.8 | 11 | 994.71 | 82.89 | 1421 | 11510 | 1 | 3 | Single-family detached | No | Enclosed crawl space | 1421 | 30 |  |  | - | - | 30 | - | - | - | - | - | - | 1179.0, 296.0 | 0.0, 0.0 | 23.0, 23.0 | 23 | 30.0, 76.0, 85.0, 12.0 | 0.3, 0.3, 0.3, 0.3 | 0.3, 0.3, 0.3, 0.3 | 0.3 | 0.3 | 203 | 30 | 9 | 49 | - | Conditioned area | 1 | 95 | Natural gas | AFUE | Fuel-fired air distribution heater | No | Conditioned area | 1 | 0.95 | Electric | Conventional | 50 |  | - | - | 383.67 | 71.05 | 72 | CFM @ 50 Pascals | 5.0, 5.0, 95.0, 95.0 | Garage, Garage, Enclosed crawl space, Attic, exposed | 8.0, 8.0, 8.0, 8.0 | Unconditioned | 0 | 3.4 | ACH @ 50 Pascals | Exhaust Only | 100 | 235.7399 | 249.6852 | - | - | 2660.8318 | 24.4262 | - | 9.0813 | - | 8.0732 | - | 29.2648 | 197.2 | - | 265.76 | 1144.71
Wilsonville | OR | 97070 | Portland-Vancouver-Hillsboro, OR-WA | Clackamas | Portland Metro - 3 | 4C | Portland General Electric | NW Natural Gas | 68065 | 2017 | 2014 ORSC | No | No | No Solar | No | - | - | - | - | 2018-01-08 | 58 | 73 | 107 | 21% | 6.1 | 7.3 | 9.5 | 1196.09 | 99.67 | 2065 | 18495 | 2 | 4 | Single-family detached | No | Enclosed crawl space | 884.0, 308.0 | 30.0, 59.0 |  |  | - | - | 30 | 59 | - | 103.0, 23.0 | 0.0, 0.0 | 21 | Between conditioned space and ambient, Between conditioned space and garage | 2134.0, 203.0 | 0.0, 0.0 | 23.0, 23.0 | 23 | 68.0, 65.0, 26.0, 55.0, 46.0, 40.0, 14.0 | 0.3, 0.3, 0.3, 0.3, 0.3, 0.3, 0.3 | 0.3, 0.3, 0.3, 0.3, 0.3, 0.3, 0.3 | 0.3 | 0.3 | 314 | 30 | 9 | 49 | - | Conditioned area | 1 | 92.1 | Natural gas | AFUE | Fuel-fired air distribution heater | No | Conditioned area | 1 | 0.95 | Electric | Conventional | 50 |  | - | - | 418.2 | 77.4 | 100 | CFM @ 50 Pascals | 100.0, 95.0, 5.0 | Conditioned space, Conditioned space, Attic, exposed | 0.0, 0.0, 8.0 | Conditioned | 95 | 2.97 | ACH @ 50 Pascals | Air Cycler | 100 | 212.0259 | 190.5021 | - | - | 2507.4397 | 21.8528 | - | 8.5578 | - | 9.7499 | - | 32.5552 | 213.06 | - | 278.6 | 1418.09
Bend | OR | 97702 | Bend, OR | Deschutes | Central - 8 | 5B | Pacific Power | Cascade Natural Gas | 67769 | 2017 | 2014 ORSC | No | No | No Solar | No | - | - | - | - | 2018-01-08 | 59 | 66 | 86 | 12% | 9.9 | 10.9 | 11 | 1000.4 | 83.37 | 1421 | 11510 | 1 | 3 | Single-family detached | No | Enclosed crawl space | 1421 | 30 |  |  | - | - | 30 | - | - | - | - | - | - | 1179.0, 296.0 | 0.0, 0.0 | 23.0, 23.0 | 23 | 30.0, 76.0, 85.0, 12.0 | 0.3, 0.3, 0.3, 0.3 | 0.3, 0.3, 0.3, 0.3 | 0.3 | 0.3 | 203 | 30 | 9 | 49 | - | Conditioned area | 1 | 95 | Natural gas | AFUE | Fuel-fired air distribution heater | No | Conditioned area | 1 | 0.95 | Electric | Conventional | 50 |  | - | - | 383.7 | 71.1 | 79 | CFM @ 50 Pascals | 5.0, 5.0, 95.0, 95.0 | Garage, Garage, Enclosed crawl space, Attic, exposed | 8.0, 8.0, 8.0, 8.0 | Unconditioned | 0 | 2.96 | ACH @ 50 Pascals | Exhaust Only | 100 | 242.7093 | 255.7224 | - | - | 2660.833 | 25.1437 | - | 9.0813 | - | 8.0694 | - | 29.2649 | 202.89 | - | 265.76 | 1150.4
Bend | OR | 97701 | Bend, OR | Deschutes | Central - 8 | 5B | Pacific Power | Cascade Natural Gas | 67853 | 2017 | 2014 ORSC | No | No | No Solar | No | - | - | - | - | 2018-01-08 | 59 | 68 | 86 | 14% | 7.8 | 9 | 11 | 821.01 | 68.42 | 1417 | 11478 | 1 | 3 | Single-family detached | No | Enclosed crawl space | 1417 | 30 |  |  | - | - | 30 | - | - | - | - | - | - | 1162.0, 296.0 | 0.0, 0.0 | 23.0, 23.0 | 23 | 30.0, 76.0, 85.0, 12.0 | 0.3, 0.3, 0.3, 0.3 | 0.3, 0.3, 0.3, 0.3 | 0.3 | 0.3 | 203 | 30 | 9 | 49 | - | Garage or open crawl space | 1 | 95 | Natural gas | AFUE | Fuel-fired air distribution heater | No | Garage or open crawl space | 1 | 0.6 | Natural gas | Conventional | 50 |  | - | - | 382.6 | 70.8 | 52 | CFM @ 50 Pascals | 90.0, 10.0, 10.0, 90.0 | Enclosed crawl space, Garage, Garage, Attic, exposed | 8.0, 8.0, 8.0, 0.0 | Unconditioned | 0 | 3.41 | ACH @ 50 Pascals | Air Cycler | 100 | 209.5828 | 250.9161 | - | 168.4107 | - | 21.8147 | - | 16.8411 | - | 8.1689 | - | 7.325 | 178.2 | - | 123.36 | 971.01
Dallas | OR | 97338 | Salem, OR | Polk | Mid-Willamette - 4 | 4C | Portland General Electric | NW Natural Gas | 61761 | 2017 | 2014 ORSC | No | Yes | No Solar | No | - | - | - | - | 2018-01-08 | 60 | 88 | 117 | 29% | 5.9 | 8.6 | 10.3 | 1134.66 | 94.56 | 2383 | 21002 | 2 | 4 | Single-family detached | No | Enclosed crawl space | 1700.0, 450.0 | 30.0, 30.0 |  |  | - | - | 30 | 30 | - | 282.0, 36.0 | 0.0, 0.0 | 23 | Between conditioned space and ambient, Between conditioned space and garage | 2439.0, 331.0 | 0.0, 0.0 | 23.0, 23.0 | 23 | 82.0, 71.0, 33.0, 97.0 | 0.3, 0.3, 0.3, 0.3 | 0.28, 0.28, 0.28, 0.28 | 0.3 | 0.28 | 283 | 30 | 9 | 49 | - | Conditioned area | 1 | 95.5 | Natural gas | AFUE | Fuel-fired air distribution heater | No | Garage or open crawl space | 1 | 2.7 | Electric | Heat pump | 20 |  | - | - | 482.6 | 89.4 | 115 | CFM @ 50 Pascals | 90.0, 50.0, 10.0, 50.0 | Attic, under insulation, Attic, under insulation, Conditioned space, Conditioned space | 8.0, 8.0, 8.0, 8.0 | Partial | 10 | 2.41 | ACH @ 50 Pascals | Exhaust Only | 100 | 301.886 | 154.9379 | - | - | 919.5137 | 30.7174 | - | 3.1383 | - | 9.4561 | - | 32.5552 | 290.47 | - | 102.17 | 1356.66
Dundee | OR | 97115 | Portland-Vancouver-Hillsboro, OR-WA | Yamhill | Portland Metro - 3 | 4C | Portland General Electric | NW Natural Gas | 61783 | 2017 | 2014 ORSC | No | Yes | No Solar | No | - | - | - | - | 2018-01-08 | 60 | 87 | 117 | 28% | 5.9 | 8.5 | 10.3 | 1120.19 | 93.35 | 2367 | 20660 | 2 | 4 | Single-family detached | No | Enclosed crawl space | 1487 | 30 |  |  | - | - | 30 | - | - | 280.0, 36.0 | 0.0, 0.0 | 23 | Between conditioned space and ambient, Between conditioned space and garage | 2412.0, 329.0 | 0.0, 0.0 | 23.0, 23.0 | 23 | 15.0, 296.0, 28.0, 70.0 | 0.3, 0.3, 0.3, 0.3 | 0.28, 0.28, 0.28, 0.28 | 0.3 | 0.28 | 409 | 30 | 9 | 49 | - | Conditioned area | 1 | 95.5 | Natural gas | AFUE | Fuel-fired air distribution heater | No | Garage or open crawl space | 1 | 3.2 | Electric | Heat pump | 20 |  | - | - | 479.3 | 88.8 | 130 | CFM @ 50 Pascals | 95.0, 90.0, 5.0, 10.0 | Attic, under insulation, Attic, under insulation, Conditioned space, Conditioned space | 8.0, 8.0, 8.0, 8.0 | Partial | 5 | 3.22 | ACH @ 50 Pascals | Exhaust Only | 100 | 312.27 | 109.49 | - | - | 770.0724 | 31.6007 | - | 2.6282 | - | 9.3298 | - | 32.5552 | 294.83 | - | 85.56 | 1342.19
Hillsboro | OR | 97123 | Portland-Vancouver-Hillsboro, OR-WA | Washington | Portland Metro - 3 | 4C | Portland General Electric | NW Natural Gas | 68072 | 2017 | 2014 ORSC | No | No | No Solar | No | - | - | - | - | 2018-01-08 | 60 | 87 | 129 | 29% | 6 | 8.4 | 11.3 | 1147.43 | 95.62 | 2752 | 26611 | 2 | 3 | Single-family detached | No | Enclosed crawl space | 58.0, 1184.0, 346.0 | 30.0, 30.0, 30.0 |  |  | - | - | 30 | 30 | - | 136.0, 32.0 | 0.0, 0.0 | 21 | Between conditioned space and ambient, Between conditioned space and garage | 2894.0, 292.0 | 0.0, 0.0 | 21.0, 21.0 | 21 | 71.699997, 16.0, 107.0, 53.0 | 0.3, 0.3, 0.3, 0.3 | 0.3, 0.3, 0.3, 0.3 | 0.3 | 0.3 | 248 | 19 | 12.3 | 38 | - | Attic | 1 | 92.1 | Natural gas | AFUE | Fuel-fired air distribution heater | No | Garage or open crawl space | 1 | 3.4 | Electric | Heat pump | 65 |  | - | - | 335.5 | 62.1 | 50 | CFM @ 50 Pascals | 50.0, 50.0, 50.0, 50.0 | Enclosed crawl space, Enclosed crawl space, Attic, under insulation, Attic, under insulation | 8.0, 8.0, 8.0, 8.0 | Unconditioned | 0 | 2.21 | ACH @ 50 Pascals | Air Cycler | 100 | 298.5605 | 221.2787 | - | - | 723.0251 | 30.6113 | - | 2.4677 | - | 9.6308 | - | 32.5552 | 294.81 | - | 80.34 | 1369.43
Wilsonville | OR | 97070 | Portland-Vancouver-Hillsboro, OR-WA | Clackamas | Portland Metro - 3 | 4C | Portland General Electric | NW Natural Gas | 68157 | 2017 | 2014 ORSC | No | No | No Solar | No | - | - | - | - | 2018-01-08 | 60 | 74 | 107 | 20% | 6.2 | 7.3 | 9.5 | 1209.11 | 100.76 | 2065 | 18495 | 2 | 4 | Single-family detached | No | Enclosed crawl space | 884.0, 308.0 | 30.0, 59.0 |  |  | - | - | 30 | 59 | - | 103.0, 23.0 | 0.0, 0.0 | 21 | Between conditioned space and ambient, Between conditioned space and garage | 2134.0, 203.0 | 0.0, 0.0 | 23.0, 23.0 | 23 | 68.0, 65.0, 26.0, 55.0, 46.0, 40.0, 14.0 | 0.3, 0.3, 0.3, 0.3, 0.3, 0.3, 0.3 | 0.3, 0.3, 0.3, 0.3, 0.3, 0.3, 0.3 | 0.3 | 0.3 | 314 | 30 | 9 | 49 | - | Conditioned area | 1 | 92.1 | Natural gas | AFUE | Fuel-fired air distribution heater | No | Conditioned area | 1 | 0.95 | Electric | Conventional | 50 |  | - | - | 418.2 | 77.4 | 100 | CFM @ 50 Pascals | 100.0, 95.0, 5.0 | Conditioned space, Conditioned space, Attic, exposed | 0.0, 0.0, 8.0 | Conditioned | 95 | 3.52 | ACH @ 50 Pascals | Air Cycler | 100 | 225.9233 | 194.4899 | - | - | 2507.4443 | 23.2561 | - | 8.5578 | - | 9.7215 | - | 32.5552 | 226.09 | - | 278.6 | 1431.11
Bend | OR | 97701 | Bend, OR | Deschutes | Central - 8 | 5B | Pacific Power | Cascade Natural Gas | 35094 | 2017 | 2014 ORSC | No | No | No Solar | No | - | - | - | - | 2018-01-08 | 61 | 69 | 84 | 10% | 8 | 8.9 | 10.7 | 844.45 | 70.37 | 1367 | 12440 | 1 | 3 | Single-family detached | No | Enclosed crawl space | 1367 | 30 |  |  | - | - | 30 | - | - | - | - | - | - | 1291.0, 347.0 | 0.0, 0.0 | 21.0, 21.0 | 21 | 23.0, 24.0, 77.300003, 46.0 | 0.3, 0.3, 0.3, 0.3 | 0.3, 0.3, 0.3, 0.3 | 0.3 | 0.3 | 170 | 19 | 12.3 | 38 | - | Garage or open crawl space | 1 | 95 | Natural gas | AFUE | Fuel-fired air distribution heater | No | Garage or open crawl space | 1 | 0.62 | Natural gas | Conventional | 50 |  | - | - | 369.1 | 68.3 | 59 | CFM @ 50 Pascals | 95.0, 95.0, 5.0, 5.0 | Attic, exposed, Attic, exposed, Garage, Garage | 8.0, 8.0, 8.0, 8.0 | Unconditioned | 0 | 2.73 | ACH @ 50 Pascals | Exhaust Only | 100 | 243.6174 | 243.431 | - | 160.2025 | - | 25.1926 | - | 16.0202 | - | 8.0314 | - | 7.325 | 202.33 | - | 117.35 | 994.45
Bend | OR | 97702 | Bend, OR | Deschutes | Central - 8 | 5B | Pacific Power | Cascade Natural Gas | 67958 | 2017 | 2014 ORSC | No | No | No Solar | No | - | - | - | - | 2018-01-08 | 62 | 72 | 82 | 12% | 8 | 9 | 10.5 | 841.5 | 70.12 | 1322 | 12295 | 1 | 3 | Single-family detached | No | Enclosed crawl space | 1322 | 30 |  |  | - | - | 30 | - | - | - | - | - | - | 1304.0, 342.0 | 0.0, 0.0 | 21.0, 21.0 | 21 | 23.0, 24.0, 77.300003, 46.0 | 0.3, 0.3, 0.3, 0.3 | 0.3, 0.3, 0.3, 0.3 | 0.3 | 0.3 | 170 | 19.0, 0.0 | 12.3, 30.0 | 38 | 38 | Attic | 1 | 93 | Natural gas | AFUE | Fuel-fired air distribution heater | No | Garage or open crawl space | 1 | 0.6 | Natural gas | Conventional | 50 |  | - | - | 356.9 | 66.1 | 67 | CFM @ 50 Pascals | 100.0, 100.0 | Conditioned space, Conditioned space | 8.0, 8.0 | Conditioned | 100 | 3.49 | ACH @ 50 Pascals | Exhaust Only | 100 | 249.2464 | 170.478 | - | 168.4107 | - | 25.5065 | - | 16.8411 | - | 7.8088 | - | 7.325 | 199.18 | - | 123.36 | 991.5
Turner | OR | 97392 | Salem, OR | Marion | Mid-Willamette - 4 | 4C | Portland General Electric | NW Natural Gas | 68201 | 2017 | 2014 ORSC | No | No | No Solar | No | - | - | - | - | 2018-01-08 | 62 | 71 | 101 | 12% | 5.7 | 6.4 | 8.9 | 1056.34 | 88.03 | 1857 | 17270 | 1 | 4 | Single-family detached | No | Enclosed crawl space | 1857 | 38 |  |  | - | - | 38 | - | - | - | - | - | - | 1420.0, 435.0 | 0.0, 0.0 | 21.0, 21.0 | 21 | 36.0, 50.0, 100.0, 33.0 | 0.3, 0.3, 0.3, 0.3 | 0.3, 0.3, 0.3, 0.3 | 0.3 | 0.3 | 219 | 30.0, 0.0 | 9.0, 30.0 | 49 | - | Garage or open crawl space | 1 | 95 | Natural gas | AFUE | Fuel-fired air distribution heater | No | Garage or open crawl space | 1 | 0.62 | Natural gas | Conventional | 50 |  | - | - | 501.4 | 92.8 | 101 | CFM @ 50 Pascals | 5.0, 5.0, 95.0, 95.0 | Garage, Garage, Enclosed crawl space, Attic, exposed | 8.0, 8.0, 8.0, 8.0 | Unconditioned | 0 | 3.21 | ACH @ 50 Pascals | Exhaust Only | 100 | 224.598 | 259.4195 | - | 150.3058 | - | 23.3452 | - | 15.0306 | - | 9.9414 | - | 9.072 | 232.08 | - | 136.36 | 1278.34
Portland | OR | 97267 | Portland-Vancouver-Hillsboro, OR-WA | Clackamas | Portland Metro - 3 | 4C | Portland General Electric | NW Natural Gas | 54463 | 2017 | 2014 ORSC | No | No | No Solar | No | - | - | - | - | 2018-01-08 | 62 | 81 | 111 | 23% | 5.8 | 7.2 | 9.8 | 1097.56 | 91.46 | 2190 | 19602 | 2 | 3 | Single-family detached | No | Enclosed crawl space | 1010.0, 310.0 | 38.0, 38.0 |  |  | - | - | 38 | 38 | - | 106.0, 39.0 | 0.0, 0.0 | 21 | Between conditioned space and ambient, Between conditioned space and garage | 2336.0, 351.0 | 0.0, 0.0 | 23.0, 23.0 | 23 | 89.800003, 100.5, 103.5, 19.799999 | 0.3, 0.3, 0.3, 0.3 | 0.28, 0.28, 0.28, 0.28 | 0.3 | 0.28 | 313 | 35.0, 0.0 | 9.0, 30.0 | 49 | 38 | Garage or open crawl space | 1 | 95 | Natural gas | AFUE | Fuel-fired air distribution heater | No | Garage or open crawl space | 1 | 0.99 | Natural gas | Instant water heater | - |  | - | - | 443.475 | 82.125 | 65 | CFM @ 50 Pascals | 50.0, 50.0, 30.0, 30.0, 20.0, 20.0 | Enclosed crawl space, Enclosed crawl space, Attic, exposed, Attic, exposed, Conditioned space, Conditioned space | 8.0, 8.0, 8.0, 8.0, 0.0, 0.0 | Partial | 20 | 4.5 | ACH @ 50 Pascals | Exhaust Only | 100 | 281.7509 | 606.1192 | - | 81.2629 | - | 30.2438 | - | 8.1263 | - | 10.6555 | - | 9.072 | 322.26 | - | 73.72 | 1319.56
Bend | OR | 97702 | Bend, OR | Deschutes | Central - 8 | 5B | Pacific Power | Cascade Natural Gas | 64733 | 2017 | 2014 ORSC | No | No | No Solar | No | - | - | - | - | 2018-01-08 | 63 | 76 | 77 | 17% | 7.7 | 9 | 9.8 | 822.29 | 68.52 | 1200 | 12322 | 2 | 2 | Single-family detached | No | Enclosed crawl space | 934 | 38 |  |  | - | - | 38 | - | - | 27.0, 16.0 | 0.0, 0.0 | 21 | Between conditioned space and ambient, Between conditioned space and garage | 1583.0, 297.0, 139.0 | 0.0, 0.0, 0.0 | 23.0, 23.0, 23.0 | 23 | 99.699997, 13.3, 40.5, 80.0 | 0.3, 0.3, 0.3, 0.3 | 0.28, 0.28, 0.28, 0.28 | 0.3 | 0.28 | 233 | 35.0, 0.0 | 9.0, 30.0 | 49 | 38 | Garage or open crawl space | 1 | 96 | Natural gas | AFUE | Fuel-fired air distribution heater | No | Garage or open crawl space | 1 | 0.62 | Natural gas | Conventional | 50 |  | - | - | 243 | 45 | 38 | CFM @ 50 Pascals | 50.0, 50.0, 50.0, 50.0 | Enclosed crawl space, Enclosed crawl space, Attic, exposed, Attic, exposed | 8.0, 8.0, 8.0, 8.0 | Unconditioned | 0 | 3.69 | ACH @ 50 Pascals | Air Cycler | 89 | 276.936 | 286.4343 | - | 160.2025 | - | 28.6712 | - | 16.0202 | - | 8.0559 | - | 7.325 | 230.97 | - | 117.35 | 972.29
Portland | OR | 97229 | Portland-Vancouver-Hillsboro, OR-WA | Washington | Portland Metro - 3 | 4C | Portland General Electric | NW Natural Gas | 68227 | 2017 | 2014 ORSC | No | No | No Solar | No | - | - | - | - | 2018-01-08 | 65 | 91 | 136 | 26% | 6.5 | 8.8 | 11.8 | 1242.72 | 103.56 | 2965 | 26545 | 2 | 4 | Single-family detached | No | Enclosed crawl space | 53.0, 1264.0, 404.0 | 30.0, 30.0, 30.0 |  |  | - | - | 30 | 30 | - | 134.0, 39.0 | 0.0, 0.0 | 21 | Between conditioned space and ambient, Between conditioned space and garage | 2585.0, 398.0 | 0.0, 0.0 | 21.0, 21.0 | 21 | 33.0, 22.5, 117.699997, 22.200001, 61.5, 21.700001, 60.0, 17.0 | 0.3, 0.3, 0.3, 0.3, 0.3, 0.3, 0.3, 0.3 | 0.3, 0.3, 0.3, 0.3, 0.3, 0.3, 0.3, 0.3 | 0.3 | 0.3 | 356 | 19 | 12.3 | 38 | - | Attic | 1 | 95.5 | Natural gas | AFUE | Fuel-fired air distribution heater | No | Garage or open crawl space | 1 | 3.4 | Electric | Heat pump | 65 |  | - | - | 600.4 | 111.2 | 87 | CFM @ 50 Pascals | 50.0, 100.0, 50.0 | Attic, exposed, Attic, exposed, Conditioned space | 8.0, 8.0, 0.0 | Partial | 50 | 3.25 | ACH @ 50 Pascals | Air Cycler | 100 | 328.9514 | 277.9615 | - | - | 723.0251 | 33.8438 | - | 2.4677 | - | 9.7095 | - | 32.5552 | 328.61 | - | 80.34 | 1464.71
Portland | OR | 97206 | Portland-Vancouver-Hillsboro, OR-WA | Multnomah | Portland Metro - 3 | 4C | Portland General Electric | NW Natural Gas | 68230 | 2017 | 2014 ORSC | No | No | No Solar | No | - | - | - | - | 2018-01-08 | 66 | 85 | 125 | 23% | 6.8 | 8.3 | 10.9 | 1328.94 | 110.74 | 2623 | 25825 | 2 | 4 | Single-family detached | No | Enclosed crawl space | 1289.0, 45.0 | 30.0, 30.0 |  |  | - | - | 30 | - | - | 139.0, 19.0 | 0.0, 0.0 | 21 | Between conditioned space and ambient, Between conditioned space and garage | 2735.0, 169.0 | 0.0, 0.0 | 21.0, 21.0 | 21 | 94.5, 55.0, 64.0, 112.0 | 0.3, 0.3, 0.3, 0.3 | 0.3, 0.3, 0.3, 0.3 | 0.3 | 0.3 | 325.5 | 30 | 9 | 49 | - | Conditioned area | 1 | 95 | Natural gas | AFUE | Fuel-fired air distribution heater | No | Conditioned area | 1 | 0.95 | Electric | Conventional | 50 |  | - | - | 531.2 | 98.4 | 100 | CFM @ 50 Pascals | 100.0, 95.0, 5.0 | Conditioned space, Conditioned space, Attic, exposed | 0.0, 0.0, 8.0 | Conditioned | 95 | 2.82 | ACH @ 50 Pascals | Air Cycler | 100 | 266.6918 | 218.8648 | - | - | 2507.4563 | 27.4162 | - | 8.5579 | - | 9.6912 | - | 32.5552 | 265.69 | - | 278.6 | 1550.94
Beaverton | OR | 97007 | Portland-Vancouver-Hillsboro, OR-WA | Washington | Portland Metro - 3 | 4C | Portland General Electric | NW Natural Gas | 68017 | 2017 | 2014 ORSC | No | No | No Solar | No | - | - | - | - | 2018-01-08 | 67 | 78 | 114 | 15% | 6.7 | 7.7 | 10 | 1303.53 | 108.63 | 2278 | 19147 | 2 | 4 | Single-family detached | No | Enclosed crawl space | 923.0, 432.0 | 30.0, 30.0 |  |  | - | - | 30 | - | - | 106.0, 39.0 | 0.0, 0.0 | 21 | Between conditioned space and ambient, Between conditioned space and garage | 2577.0, 274.0, 285.0 | 0.0, 0.0, 0.0 | 21.0, 21.0, 21.0 | 21 | 6.0, 25.0, 90.0, 20.0, 46.0, 12.0, 33.0, 16.0 | 0.3, 0.3, 0.3, 0.3, 0.3, 0.3, 0.3, 0.3 | 0.3, 0.3, 0.3, 0.3, 0.3, 0.3, 0.3, 0.3 | 0.3 | 0.3 | 248 | 30 | 9 | 49 | - | Garage or open crawl space | 1 | 95 | Natural gas | AFUE | Fuel-fired air distribution heater | No | Garage or open crawl space | 1 | 0.95 | Electric | Conventional | 50 |  | - | - | 461.3 | 85.4 | 66 | CFM @ 50 Pascals | 10.0, 10.0, 45.0, 90.0, 45.0 | Garage, Garage, Attic, exposed, Attic, exposed, Enclosed crawl space | 8.0, 8.0, 8.0, 8.0, 8.0 | Unconditioned | 0 | 3.95 | ACH @ 50 Pascals | Air Cycler | 100 | 285.2675 | 254.9416 | - | - | 2539.8923 | 29.3969 | - | 8.6686 | - | 9.7463 | - | 32.5552 | 286.51 | - | 282.21 | 1525.53
Bend | OR | 97702 | Bend, OR | Deschutes | Central - 8 | 5B | Pacific Power | Cascade Natural Gas | 65682 | 2017 | 2014 ORSC | No | No | No Solar | No | - | - | - | - | 2018-01-08 | 67 | 83 | 98 | 19% | 9.7 | 11.1 | 12.4 | 1004.87 | 83.74 | 1701 | 16907 | 1 | 3 | Single-family detached | No | Enclosed crawl space | 1701 | 38 |  |  | - | - | 38 | - | - | - | - | - | - | 1377.0, 351.0 | 0.0, 0.0 | 23.0, 23.0 | 23 | 22.5, 85.800003, 93.5, 60.0 | 0.3, 0.3, 0.3, 0.3 | 0.3, 0.3, 0.3, 0.3 | 0.3 | 0.3 | 262 | 35 | 9 | 49 | - | Garage or open crawl space | 1 | 95 | Natural gas | AFUE | Fuel-fired air distribution heater | No | Garage or open crawl space | 1 | 0.7 | Natural gas | Conventional | 50 |  | 13 | SEER | 459.3 | 85.1 | 67 | CFM @ 50 Pascals | 50.0, 50.0, 50.0, 50.0 | Enclosed crawl space, Enclosed crawl space, Attic, exposed, Attic, exposed | 8.0, 8.0, 8.0, 8.0 | Unconditioned | 0 | 3.35 | ACH @ 50 Pascals | Exhaust Only | 88 | 269.7823 | 530.4037 | 747.4712 | 134.211 | - | 28.7885 | 2.5511 | 13.4211 | - | 8.6861 | 29.2028 | 7.325 | 250.06 | 74.5 | 98.31 | 1154.87
Portland | OR | 97229 | Portland-Vancouver-Hillsboro, OR-WA | Multnomah | Portland Metro - 3 | 4C | Portland General Electric | NW Natural Gas | 68203 | 2017 | 2014 ORSC | No | No | No Solar | No | - | - | - | - | 2018-01-08 | 67 | 93 | 133 | 26% | 6.5 | 8.9 | 11.6 | 1246.22 | 103.85 | 2892 | 25895 | 3 | 4 | Single-family detached | No | Enclosed crawl space | 60.0, 1051.0, 315.0 | 30.0, 30.0, 30.0 |  |  | - | - | 30 | 30 | - | 150.0, 36.0 | 0.0, 0.0 | 21 | Between conditioned space and ambient, Between conditioned space and garage | 2613.0, 328.0, 471.0 | 0.0, 0.0, 0.0 | 21.0, 21.0, 21.0 | 21 | 56.5, 71.0, 116.0, 60.0 | 0.3, 0.3, 0.3, 0.3 | 0.3, 0.3, 0.3, 0.3 | 0.3 | 0.3 | 303.5 | 19.0, 0.0 | 12.3, 30.0 | 38 | 38 | Attic | 1 | 92.1 | Natural gas | AFUE | Fuel-fired air distribution heater | No | Garage or open crawl space | 1 | 3.4 | Electric | Heat pump | 65 |  | - | - | 585.6 | 108.5 | 126 | CFM @ 50 Pascals | 25.0, 100.0, 75.0 | Attic, exposed, Attic, exposed, Conditioned space | 8.0, 8.0, 0.0 | Partial | 75 | 3.03 | ACH @ 50 Pascals | Air Cycler | 100 | 344.462 | 277.499 | - | - | 723.0251 | 35.3933 | - | 2.4677 | - | 9.6797 | - | 32.5552 | 342.6 | - | 80.34 | 1468.22
Portland | OR | 97206 | Portland-Vancouver-Hillsboro, OR-WA | Multnomah | Portland Metro - 3 | 4C | Portland General Electric | NW Natural Gas | 68259 | 2017 | 2014 ORSC | No | No | No Solar | No | - | - | - | - | 2018-01-08 | 68 | 90 | 122 | 24% | 6.3 | 7.9 | 10.7 | 1173.75 | 97.81 | 2530 | 23335 | 2 | 4 | Single-family detached | No | Enclosed crawl space | 114.0, 46.0, 1189.0 | 30.0, 30.0, 30.0 |  |  | - | - | 30 | 30 | - | - | - | - | - | 2648.0, 270.0, 50.0 | 0.0, 0.0, 0.0 | 21.0, 21.0, 21.0 | 21 | 144.0, 147.0, 138.0, 61.0 | 0.3, 0.3, 0.3, 0.3 | 0.3, 0.3, 0.3, 0.3 | 0.3 | 0.3 | 490 | 35.0, 0.0 | 9.0, 40.0 | 49 | 38 | Garage or open crawl space | 1 | 95 | Natural gas | AFUE | Fuel-fired air distribution heater | No | Garage or open crawl space | 1 | 0.82 | Natural gas | Instant water heater | - |  | - | - | 512.3 | 189.8 | 86 | CFM @ 50 Pascals | 100.0, 100.0 | Attic, exposed, Attic, exposed | 8.0, 8.0 | Unconditioned | 0 | 2.9 | ACH @ 50 Pascals | Air Cycler | 100 | 310.6978 | 290.4477 | - | 98.1101 | - | 32.0611 | - | 9.811 | - | 9.7772 | - | 9.072 | 313.47 | - | 89.01 | 1395.75
Tigard | OR | 97223 | Portland-Vancouver-Hillsboro, OR-WA | Washington | Portland Metro - 3 | 4C | Portland General Electric | NW Natural Gas | 68027 | 2017 | 2014 ORSC | No | No | No Solar | No | - | - | - | - | 2018-01-08 | 69 | 86 | 117 | 20% | 7.1 | 8.5 | 10.3 | 1383.99 | 115.33 | 2375 | 21432 | 2 | 3 | Single-family detached | No | Enclosed crawl space | 1097.0, 396.0 | 30.0, 59.0 |  |  | - | - | 30 | 59 | - | 122.0, 39.0 | 0.0, 0.0 | 21 | Between conditioned space and ambient, Between conditioned space and garage | 2346.0, 359.0 | 0.0, 0.0 | 23.0, 23.0 | 23 | 12.0, 12.0, 76.0, 48.0, 24.0, 24.0, 128.0, 96.0 | 0.3, 0.3, 0.3, 0.3, 0.3, 0.3, 0.3, 0.3 | 0.3, 0.3, 0.3, 0.3, 0.3, 0.3, 0.3, 0.3 | 0.3 | 0.3 | 420 | 30 | 9 | 49 | - | Conditioned area | 1 | 92.1 | Natural gas | AFUE | Fuel-fired air distribution heater | No | Conditioned area | 1 | 0.95 | Electric | Conventional | 50 |  | 13 | SEER | 480.9375 | 89.0625 | 100 | CFM @ 50 Pascals | 100.0, 95.0, 5.0 | Conditioned space, Conditioned space, Attic, exposed | 0.0, 0.0, 8.0 | Conditioned | 95 | 3.25 | ACH @ 50 Pascals | Air Cycler | 100 | 287.2361 | 220.7135 | 921.8287 | - | 2507.3052 | 29.4769 | 3.1462 | 8.5574 | - | 9.6515 | 32.5446 | 32.5701 | 284.5 | 102.39 | 278.71 | 1605.99
Clackamas | OR | 97015 | Portland-Vancouver-Hillsboro, OR-WA | Clackamas | Portland Metro - 3 | 4C | Portland General Electric | NW Natural Gas | 68206 | 2017 | 2014 ORSC | No | No | No Solar | No | - | - | - | - | 2018-01-08 | 70 | 85 | 124 | 18% | 6.4 | 7.6 | 10.8 | 1189.82 | 99.15 | 2583 | 23118 | 2 | 4 | Single-family detached | No | Enclosed crawl space | 57.0, 1098.0, 368.0 | 30.0, 30.0, 30.0 |  |  | - | - | 30 | 30 | - | 124.0, 37.0 | 0.0, 0.0 | 21 | Between conditioned space and ambient, Between conditioned space and garage | 2406.0, 334.0 | 0.0, 0.0 | 21.0, 21.0 | 21 | 12.0, 20.299999, 92.0, 48.0, 15.8, 47.299999, 24.799999 | 0.3, 0.3, 0.3, 0.3, 0.3, 0.3, 0.3 | 0.3, 0.3, 0.3, 0.3, 0.3, 0.3, 0.3 | 0.3 | 0.3 | 260 | 19 | 12.3 | 38 | - | Attic | 1 | 95.5 | Natural gas | AFUE | Fuel-fired air distribution heater | No | Garage or open crawl space | 1 | 0.6 | Natural gas | Conventional | 50 |  | - | - | 523.1 | 96.9 | 74 | CFM @ 50 Pascals | 50.0, 100.0, 50.0 | Attic, exposed, Attic, exposed, Conditioned space | 8.0, 8.0, 0.0 | Partial | 50 | 2.92 | ACH @ 50 Pascals | Air Cycler | 100 | 266.5341 | 237.5359 | - | 157.97 | - | 27.4641 | - | 15.797 | - | 9.7444 | - | 9.072 | 267.62 | - | 143.31 | 1411.82
Bend | OR | 97701 | Bend, OR | Deschutes | Central - 8 | 5B | Pacific Power | Cascade Natural Gas | 57941 | 2017 | 2014 ORSC | No | No | No Solar | No | - | - | - | - | 2018-01-08 | 73 | 112 | 127 | 33% | 11.4 | 15.6 | 16.1 | 1165.31 | 97.11 | 2417 | 21478 | 2 | 4 | Single-family detached | No | Enclosed crawl space | 1900 | 38 |  |  | - | - | 38 | - | - | 106 | - | 21 | Between conditioned space and ambient | 2852.0, 410.0 | 0.0, 0.0 | 23.0, 23.0 | 23 | 125.800003, 90.0, 114.0, 243.5 | 0.35, 0.35, 0.35, 0.35 | 0.22, 0.22, 0.22, 0.22 | 0.35 | 0.22 | 573 | 39 | 11 | 50 | - | Garage or open crawl space | 1 | 95 | Natural gas | AFUE | Fuel-fired air distribution heater | No | Garage or open crawl space | 1 | 2.7 | Electric | Heat pump | 50 |  | - | - | 489.4 | 90.6 | 93 | CFM @ 50 Pascals | 50.0, 50.0, 25.0, 25.0, 25.0, 25.0 | Enclosed crawl space, Enclosed crawl space, Attic, exposed, Attic, exposed, Conditioned space, Conditioned space | 8.0, 8.0, 8.0, 8.0, 0.0, 0.0 | Partial | 25 | 2.7 | ACH @ 50 Pascals | Exhaust Only | 80 | 393.6011 | 704.108 | - | - | 978.6951 | 41.7632 | - | 3.3403 | - | 8.5692 | - | 29.2648 | 357.88 | - | 97.75 | 1315.31
Bend | OR | 97702 | Bend, OR | Deschutes | Central - 8 | 5B | Pacific Power | Cascade Natural Gas | 60979 | 2017 | 2014 ORSC | No | No | No Solar | No | - | - | - | - | 2018-01-08 | 75 | 96 | 125 | 21% | 10.1 | 12 | 15.8 | 1059.64 | 88.3 | 2361 | 20459 | 2 | 3 | Single-family detached | No | Enclosed crawl space | 1457 | 38 |  |  | - | - | 38 | - | - | 120 | - | 21 | Between conditioned space and ambient | 2382 | - | 23 | 23 | 74.5, 81.0, 65.5, 81.0 | 0.35, 0.35, 0.35, 0.35 | 0.3, 0.3, 0.3, 0.3 | 0.35 | 0.3 | 302 | 35 | 9 | 49 | - | Conditioned area | 1 | 95 | Natural gas | AFUE | Fuel-fired air distribution heater | No | Conditioned area | 1 | 0.62 | Natural gas | Conventional | 50 |  | - | - | 478.1 | 88.5 | 113 | CFM @ 50 Pascals | 25.0, 25.0, 25.0, 25.0, 50.0, 50.0 | Enclosed crawl space, Enclosed crawl space, Attic, exposed, Attic, exposed, Conditioned space, Conditioned space | 8.0, 8.0, 8.0, 8.0, 0.0, 0.0 | Partial | 50 | 4.04 | ACH @ 50 Pascals | Air Cycler | 86 | 341.5032 | 508.1779 | - | 145.7252 | - | 35.8847 | - | 14.5725 | - | 8.3676 | - | 7.325 | 300.27 | - | 106.74 | 1209.64
Bend | OR | 97703 | Bend, OR | Deschutes | Central - 8 | 5B | Pacific Power | Cascade Natural Gas | 66357 | 2017 | 2014 ORSC | No | No | No Solar | No | - | - | - | - | 2018-01-08 | 77 | 94 | 110 | 18% | 10.1 | 12.2 | 13.9 | 1063.33 | 88.61 | 1996 | 20204 | 1 | 3 | Single-family detached | No | Enclosed crawl space | 1996 | 38 |  |  | - | - | 38 | - | - | - | - | - | - | 1474.0, 378.0, 198.0 | 0.0, 0.0, 0.0 | 23.0, 23.0, 23.0 | 23 | 48.799999, 98.800003, 39.799999, 75.5 | 0.3, 0.3, 0.3, 0.3 | 0.3, 0.3, 0.3, 0.3 | 0.3 | 0.3 | 263 | 35.0, 0.0 | 9.0, 30.0 | 49 | 38 | Garage or open crawl space | 1 | 96 | Natural gas | AFUE | Fuel-fired air distribution heater | Yes | Garage or open crawl space | 1 | 0.62 | Natural gas | Conventional | 50 |  | 13 | SEER | 538.9 | 99.8 | 84 | CFM @ 50 Pascals | 50.0, 50.0, 50.0, 50.0 | Enclosed crawl space, Enclosed crawl space, Attic, exposed, Attic, exposed | 8.0, 8.0, 8.0, 8.0 | Unconditioned | 0 | 4.06 | ACH @ 50 Pascals | Air Cycler | 93 | 345.4881 | 259.0406 | 782.2754 | 160.2025 | - | 35.4329 | 2.6699 | 16.0202 | - | 7.8557 | 29.2028 | 7.325 | 278.35 | 77.97 | 117.35 | 1213.33
Redmond | OR | 97756 | Bend, OR | Deschutes | Central - 8 | 5B | Pacific Power | Cascade Natural Gas | 63050 | 2017 | 2014 ORSC | No | No | No Solar | No | - | - | - | - | 2018-01-08 | 79 | 97 | 118 | 18% | 10.4 | 12 | 15 | 1097.16 | 91.43 | 2204 | 22891 | 1 | 3 | Single-family detached | No | Enclosed crawl space | 2204 | 38 |  |  | - | - | 38 | - | - | - | - | - | - | 1773.0, 261.0 | 0.0, 0.0 | 23.0, 23.0 | 23 | 69.5, 122.5, 115.0, 75.300003 | 0.3, 0.3, 0.3, 0.3 | 0.3, 0.3, 0.3, 0.3 | 0.3 | 0.3 | 382 | 35 | 9 | 49 | - | Garage or open crawl space | 1 | 95 | Natural gas | AFUE | Fuel-fired air distribution heater | No | Garage or open crawl space | 1 | 0.62 | Natural gas | Conventional | 50 |  | - | - | 595.1 | 110.2 | 70 | CFM @ 50 Pascals | 50.0, 50.0, 50.0, 50.0 | Enclosed crawl space, Enclosed crawl space, Attic, exposed, Attic, exposed | 8.0, 8.0, 8.0, 8.0 | Unconditioned | 0 | 3.39 | ACH @ 50 Pascals | Exhaust Only | 90 | 365.3463 | 657.4741 | - | 160.2025 | - | 38.7786 | - | 16.0202 | - | 8.5763 | - | 7.325 | 332.58 | - | 117.35 | 1247.16
Tigard | OR | 97224 | Portland-Vancouver-Hillsboro, OR-WA | Washington | Portland Metro - 3 | 4C | Portland General Electric | NW Natural Gas | 68076 | 2017 | 2014 ORSC | No | No | No Solar | No | - | - | - | - | 2018-01-08 | 80 | 118 | 168 | 31% | 7.8 | 11 | 14.5 | 1493.35 | 124.45 | 3994 | 38008 | 2 | 4 | Single-family detached | No | Enclosed crawl space | 41.0, 1663.0, 690.0 | 30.0, 30.0, 59.0 |  |  | - | - | 30 | 59 | - | 131.0, 48.0 | 0.0, 0.0 | 21 | Between conditioned space and ambient, Between conditioned space and garage | 3211.0, 484.0 | 0.0, 0.0 | 23.0, 23.0 | 23 | 87.0, 103.300003, 101.0, 102.0, 33.5, 143.5, 40.0 | 0.3, 0.3, 0.3, 0.3, 0.3, 0.3, 0.3 | 0.3, 0.3, 0.3, 0.3, 0.3, 0.3, 0.3 | 0.3 | 0.3 | 610 | 30 | 9 | 49 | - | Conditioned area | 1 | 92.1 | Natural gas | AFUE | Fuel-fired air distribution heater | No | Garage or open crawl space | 1 | 2.7 | Electric | Heat pump | 80 |  | - | - | 808.785 | 149.775 | 100 | CFM @ 50 Pascals | 100.0, 95.0, 5.0 | Conditioned space, Conditioned space, Attic, exposed | 0.0, 0.0, 8.0 | Conditioned | 95 | 2.68 | ACH @ 50 Pascals | Air Cycler | 100 | 416.358 | 294.6263 | - | - | 919.5137 | 42.6414 | - | 3.1383 | - | 9.6053 | - | 32.5552 | 409.58 | - | 102.17 | 1715.35
Bend | OR | 97703 | Bend, OR | Deschutes | Central - 8 | 5B | Pacific Power | Cascade Natural Gas | 62405 | 2017 | 2014 ORSC | No | No | No Solar | No | - | - | - | - | 2018-01-08 | 81 | 100 | 101 | 19% | 9.9 | 12.1 | 12.8 | 1048 | 87.33 | 1780 | 20440 | 1 | 2 | Single-family detached | No | Enclosed crawl space | 1780 | 38 |  |  | - | - | 38 | - | - | - | - | - | - | 2149.0, 216.0, 79.0 | 0.0, 0.0, 0.0 | 23.0, 23.0, 23.0 | 23 | 105.900002, 149.300003, 31.700001, 121.5 | 0.3, 0.3, 0.3, 0.3 | 0.27, 0.27, 0.27, 0.27 | 0.3 | 0.27 | 416 | - | 30 | - | 38 | Garage or open crawl space | 1 | 97.5 | Natural gas | AFUE | Fuel-fired air distribution heater | Yes | Garage or open crawl space | 1 | 0.62 | Natural gas | Conventional | 50 |  | 13 | SEER | 480.6 | 89 | 56 | CFM @ 50 Pascals | 50.0, 50.0, 50.0, 50.0 | Enclosed crawl space, Enclosed crawl space, Attic, exposed, Attic, exposed | 8.0, 8.0, 8.0, 8.0 | Unconditioned | 0 | 3.48 | ACH @ 50 Pascals | Exhaust Only | 90 | 410.3077 | 211.6172 | 833.1237 | 160.2025 | - | 41.753 | 2.8434 | 16.0202 | - | 7.6881 | 29.2028 | 7.325 | 321 | 83.04 | 117.35 | 1198
Bend | OR | 97701 | Bend, OR | Deschutes | Central - 8 | 5B | Pacific Power | Cascade Natural Gas | 65681 | 2017 | 2014 ORSC | No | No | No Solar | No | - | - | - | - | 2018-01-08 | 81 | 97 | 115 | 16% | 10.7 | 12.6 | 14.6 | 1120.76 | 93.4 | 2114 | 18868 | 2 | 3 | Single-family detached | No | Enclosed crawl space | 1265 | 38 |  |  | - | - | 38 | - | - | 94 | - | 21 | Between conditioned space and ambient | 2325.0, 282.0, 30.0 | 0.0, 0.0, 0.0 | 23.0, 23.0, 23.0 | 23 | 50.0, 90.0, 92.5, 42.0 | 0.3, 0.3, 0.3, 0.3 | 0.3, 0.3, 0.3, 0.3 | 0.3 | 0.3 | 274 | 35.0, 0.0 | 9.0, 49.0 | 49 | 49 | Garage or open crawl space | 1 | 95 | Natural gas | AFUE | Fuel-fired air distribution heater | Yes | Garage or open crawl space | 1 | 0.62 | Natural gas | Conventional | 50 |  | 13 | SEER | 428.1 | 79.3 | 124 | CFM @ 50 Pascals | 50.0, 50.0, 50.0, 50.0 | Enclosed crawl space, Enclosed crawl space, Attic, exposed, Attic, exposed | 8.0, 8.0, 8.0, 8.0 | Unconditioned | 0 | 4.96 | ACH @ 50 Pascals | Air Cycler | 83 | 377.5322 | 295.8478 | 783.9713 | 160.2025 | - | 38.7629 | 2.6757 | 16.0202 | - | 7.8797 | 29.2028 | 7.325 | 305.44 | 78.14 | 117.35 | 1270.76
Bend | OR | 97701 | Bend, OR | Deschutes | Central - 8 | 5B | Pacific Power | Cascade Natural Gas | 49651 | 2017 | 2014 ORSC | No | No | No Solar | No | - | - | - | - | 2018-01-08 | 82 | 160 | 160 | 38% | 14.3 | 23.1 | 26.1 | 1418.68 | 118.22 | 2771 | 26246 | 2 | 3 | Single-family detached | No | Slab | 136 | 38 |  |  | 15 | 15 | - | 38 | - | 46.0, 20.0 | 0.0, 0.0 | 21 | Between conditioned space and ambient, Between conditioned space and garage | 3050.0, 210.0 | 0.0, 0.0 | 26.700001, 26.700001 | 27 | 286.700012, 178.0, 264.700012, 176.100006 | 0.3, 0.3, 0.3, 0.3 | 0.28, 0.28, 0.28, 0.28 | 0.3 | 0.28 | 905.5 | 38 | 10 | - | 48 | Conditioned area | 1 | 11 | Electric | HSPF | Air-source heat pump | Yes | Garage or open crawl space | 1 | 2.9 | Electric | Heat pump | 80 |  | 19 | SEER | 561.1276 | 103.9125 | - | CFM @ 50 Pascals | 100.0, 100.0 | Conditioned space, Conditioned space | 0.0, 0.0 | Conditioned | 100 | 1.9 | ACH @ 50 Pascals | Balanced | 96 | - | 4278.0562 | 998.5782 | - | 908.1816 | 14.6009 | 3.4081 | 3.0996 | - | 30.6276 | 29.4778 | 30.0427 | 447.19 | 100.46 | 93.12 | 1532.68
Redmond | OR | 97756 | Bend, OR | Deschutes | Central - 8 | 5B | Pacific Power | Cascade Natural Gas | 37428 | 2017 | 2014 ORSC | No | No | No Solar | No | - | - | - | - | 2018-01-08 | 83 | 104 | 114 | 20% | 11.4 | 13.2 | 14.5 | 1187.24 | 98.94 | 2102 | 21206 | 1 | 3 | Single-family detached | No | Enclosed crawl space | 2102 | 38 |  |  | - | - | 38 | - | - | - | - | - | - | 1824.0, 313.0, 200.0 | 0.0, 0.0, 0.0 | 23.0, 23.0, 23.0 | 23 | 175.0, 47.5, 148.0, 68.0 | 0.3, 0.3, 0.3, 0.3 | 0.28, 0.28, 0.28, 0.28 | 0.3 | 0.28 | 438 | 35.0, 0.0 | 9.0, 50.0 | 49 | 50 | Garage or open crawl space | 1 | 95 | Natural gas | AFUE | Fuel-fired air distribution heater | No | Garage or open crawl space | 1 | 0.62 | Natural gas | Conventional | 50 |  | 13 | SEER | 567.5 | 105.1 | 99 | CFM @ 50 Pascals | 50.0, 50.0, 50.0, 50.0 | Enclosed crawl space, Enclosed crawl space, Attic, exposed, Attic, exposed | 8.0, 8.0, 8.0, 8.0 | Unconditioned | 0 | 2.99 | ACH @ 50 Pascals | Air Cycler | 85 | 375.6148 | 687.7744 | 984.4195 | 160.2025 | - | 39.9088 | 3.3598 | 16.0202 | - | 8.5971 | 29.2028 | 7.325 | 343.1 | 98.12 | 117.35 | 1337.24
Redmond | OR | 97756 | Bend, OR | Deschutes | Central - 8 | 5B | Pacific Power | Cascade Natural Gas | 61941 | 2017 | 2014 ORSC | No | No | No Solar | No | - | - | - | - | 2018-01-08 | 85 | 106 | 121 | 19% | 10.8 | 12.6 | 15.4 | 1143.99 | 95.33 | 2276 | 24484 | 1 | 3 | Single-family detached | No | Enclosed crawl space | 2276 | 38 |  |  | - | - | 38 | - | - | - | - | - | - | 2312.0, 383.0, 187.0 | 0.0, 0.0, 0.0 | 23.0, 23.0, 23.0 | 23 | 68.900002, 177.0, 128.5, 36.0 | 0.3, 0.3, 0.3, 0.3 | 0.29, 0.29, 0.29, 0.29 | 0.3 | 0.29 | 410 | 35 | 9 | 49 | - | Garage or open crawl space | 1 | 95 | Natural gas | AFUE | Fuel-fired air distribution heater | No | Garage or open crawl space | 1 | 0.62 | Natural gas | Conventional | 50 |  | - | - | 614.5 | 113.8 | 78 | CFM @ 50 Pascals | 50.0, 50.0, 50.0, 50.0 | Enclosed crawl space, Enclosed crawl space, Attic, exposed, Attic, exposed | 8.0, 8.0, 8.0, 8.0 | Unconditioned | 0 | 3.39 | ACH @ 50 Pascals | Exhaust Only | 90 | 421.5616 | 618.0654 | - | 160.2025 | - | 44.2656 | - | 16.0202 | - | 8.3527 | - | 7.325 | 369.74 | - | 117.35 | 1293.99
Portland | OR | 97229 | Portland-Vancouver-Hillsboro, OR-WA | Multnomah | Portland Metro - 3 | 4C | Portland General Electric | NW Natural Gas | 68204 | 2017 | 2014 ORSC | No | No | No Solar | No | - | - | - | - | 2018-01-08 | 86 | 118 | 156 | 25% | 8 | 10.8 | 13.6 | 1505.8 | 125.48 | 3628 | 33015 | 3 | 4 | Single-family detached | No | More than one type | 139.0, 185.0, 1004.0, 284.0 | 30.0, 30.0, 30.0, 30.0 |  |  | - | - | 30 | 30 | - | 266.0, 40.0, 14.0 | 0.0, 0.0, 0.0 | 21 | Between conditioned space and ambient, Between conditioned space and garage, Between conditioned space and enclosed crawl | 4122.0, 364.0 | 0.0, 0.0 | 21.0, 21.0 | 21 | 40.0, 110.0, 107.800003, 20.799999, 200.0, 34.5 | 0.3, 0.3, 0.3, 0.3, 0.3, 0.3 | 0.3, 0.3, 0.3, 0.3, 0.3, 0.3 | 0.3 | 0.3 | 513 | - | 40 | 38 | - | Attic | 1 | 92.1 | Natural gas | AFUE | Fuel-fired air distribution heater | No | Garage or open crawl space | 1 | 3.4 | Electric | Heat pump | 65 |  | - | - | 734.7 | 136.1 | 134 | CFM @ 50 Pascals | 25.0, 100.0, 75.0 | Attic, exposed, Attic, exposed, Conditioned space | 8.0, 8.0, 0.0 | Partial | 75 | 3.21 | ACH @ 50 Pascals | Air Cycler | 100 | 503.9731 | 362.6823 | - | - | 723.0251 | 51.6351 | - | 2.4677 | - | 9.6144 | - | 32.5552 | 496.44 | - | 80.34 | 1727.8
Bend | OR | 97703 | Bend, OR | Deschutes | Central - 8 | 5B | Pacific Power | Cascade Natural Gas | 61748 | 2017 | 2014 ORSC | No | No | No Solar | No | - | - | - | - | 2018-01-08 | 87 | 110 | 134 | 20% | 11.2 | 14 | 17 | 1183.99 | 98.67 | 2586 | 22730 | 2 | 3 | Single-family detached | No | Enclosed crawl space | 1426 | 38 |  |  | - | - | 38 | - | - | 151 | - | 21 | Between conditioned space and ambient | 2720 | - | 23 | 23 | 105.0, 61.0, 149.5, 138.800003 | 0.2, 0.2, 0.2, 0.2 | 0.29, 0.29, 0.29, 0.29 | 0.2 | 0.29 | 454 | 35 | 9 | 49 | - | Garage or open crawl space | 1 | 97.7 | Natural gas | AFUE | Fuel-fired air distribution heater | Yes | Garage or open crawl space | 1 | 0.68 | Natural gas | Conventional | 50 |  | 13 | SEER | 523.7 | 97 | 80 | CFM @ 50 Pascals | 50.0, 50.0, 25.0, 25.0, 25.0, 25.0 | Enclosed crawl space, Enclosed crawl space, Attic, exposed, Attic, exposed, Conditioned space, Conditioned space | 8.0, 8.0, 8.0, 8.0, 0.0, 0.0 | Partial | 25 | 4.44 | ACH @ 50 Pascals | Air Cycler | 100 | 451.9363 | 318.7959 | 733.6635 | 140.6259 | - | 46.2817 | 2.504 | 14.0626 | - | 7.8241 | 29.2028 | 7.325 | 362.11 | 73.12 | 103.01 | 1333.99
Tigard | OR | 97224 | Portland-Vancouver-Hillsboro, OR-WA | Washington | Portland Metro - 3 | 4C | Portland General Electric | NW Natural Gas | 68221 | 2017 | 2014 ORSC | No | No | No Solar | No | - | - | - | - | 2018-01-08 | 87 | 106 | 146 | 17% | 7.5 | 9.2 | 12.7 | 1383.01 | 115.25 | 3292 | 29957 | 2 | 3 | Single-family detached | No | Enclosed crawl space | 1972.0, 537.0 | 30.0, 30.0 |  |  | - | - | 30 | - | - | 84.0, 56.0, 49.0 | 0.0, 0.0, 0.0 | 21 | Between conditioned space and ambient, Between conditioned space and garage, Between conditioned space and attic | 2506.0, 510.0, 490.0 | 0.0, 0.0, 0.0 | 21.0, 21.0, 21.0 | 21 | 33.299999, 20.0, 150.0, 40.0, 68.0, 25.0, 77.5 | 0.3, 0.3, 0.3, 0.3, 0.3, 0.3, 0.3 | 0.3, 0.3, 0.3, 0.3, 0.3, 0.3, 0.3 | 0.3 | 0.3 | 414 | 19 | 12.3 | 38 | - | Garage or open crawl space | 1 | 95 | Natural gas | AFUE | Fuel-fired air distribution heater | Yes | Garage or open crawl space | 1 | 0.61 | Natural gas | Conventional | 75 |  | - | - | 666.6 | 123.5 | 114 | CFM @ 50 Pascals | 50.0, 95.0, 5.0, 5.0, 45.0 | Attic, exposed, Attic, exposed, Garage, Garage, Enclosed crawl space | 8.0, 8.0, 8.0, 8.0, 8.0 | Unconditioned | 0 | 3.83 | ACH @ 50 Pascals | Air Cycler | 100 | 455.8865 | 139.3349 | - | 131.8857 | - | 46.0642 | - | 13.1886 | - | 9.2946 | - | 9.072 | 428.15 | - | 119.65 | 1605.01
Tigard | OR | 97223 | Portland-Vancouver-Hillsboro, OR-WA | Washington | Portland Metro - 3 | 4C | Portland General Electric | NW Natural Gas | 68141 | 2017 | 2014 ORSC | No | No | No Solar | No | - | - | - | - | 2018-01-08 | 93 | 126 | 169 | 26% | 9.5 | 11.9 | 14.7 | 1844.81 | 153.73 | 4056 | 37757 | 3 | 4 | Single-family detached | No | More than one type | 504.0, 36.0, 463.0 | 30.0, 30.0, 59.0 |  |  | 15 | - | 30 | 59 | 23 | 218.0, 43.0, 40.0 | 0.0, 0.0, 0.0 | 21 | Between conditioned space and ambient, Between conditioned space and garage, Between conditioned space and enclosed crawl | 3579.0, 432.0 | 0.0, 0.0 | 23.0, 23.0 | 23 | 33.0, 254.0, 95.5, 85.0, 50.0, 62.5, 80.0 | 0.3, 0.3, 0.3, 0.3, 0.3, 0.3, 0.3 | 0.3, 0.3, 0.3, 0.3, 0.3, 0.3, 0.3 | 0.3 | 0.3 | 660 | 30 | 9 | 49 | - | Conditioned area | 1 | 92.1 | Natural gas | AFUE | Fuel-fired air distribution heater | No | Garage or open crawl space | 1 | 0.95 | Electric | Conventional | 50.0, 50.0 |  | 13 | SEER | 821.3 | 152.1 | 100 | CFM @ 50 Pascals | 100.0, 95.0, 5.0 | Conditioned space, Conditioned space, Attic, exposed | 0.0, 0.0, 8.0 | Conditioned | 95 | 2.71 | ACH @ 50 Pascals | Air Cycler | 100 | 425.2349 | 302.1662 | 1187.864 | - | 2674.4844 | 43.5548 | 4.0541 | 9.1279 | - | 9.608 | 32.9115 | 32.6896 | 418.48 | 133.43 | 298.39 | 2066.81
Bend | OR | 97703 | Bend, OR | Deschutes | Central - 8 | 5B | Pacific Power | Cascade Natural Gas | 61528 | 2017 | 2014 ORSC | No | No | No Solar | No | - | - | - | - | 2018-01-08 | 94 | 126 | 132 | 25% | 12.1 | 15.2 | 16.7 | 1276.68 | 106.39 | 2527 | 23496 | 2 | 3 | Single-family detached | No | Enclosed crawl space | 1848.0, 70.0 | 38.0, 38.0 |  |  | - | - | 38 | 38 | - | 114.0, 14.0 | 0.0, 0.0 | 21 | Between conditioned space and ambient, Between conditioned space and garage | 2885.0, 207.0, 22.0 | 0.0, 0.0, 0.0 | 23.0, 23.0, 23.0 | 23 | 127.800003, 96.699997, 272.799988, 112.800003 | 0.3, 0.3, 0.3, 0.3 | 0.27, 0.27, 0.27, 0.27 | 0.3 | 0.27 | 610 | 35.0, 0.0 | 9.0, 30.0 | 49 | 38 | Garage or open crawl space | 1 | 97.7 | Natural gas | AFUE | Fuel-fired air distribution heater | Yes | Garage or open crawl space | 1 | 0.82 | Natural gas | Instant water heater | - |  | 13 | SEER | 511.7 | 94.8 | 67 | CFM @ 50 Pascals | 50.0, 50.0, 25.0, 25.0, 25.0, 25.0 | Enclosed crawl space, Enclosed crawl space, Attic, exposed, Attic, exposed, Conditioned space, Conditioned space | 8.0, 8.0, 8.0, 8.0, 0.0, 0.0 | Partial | 25 | 4.26 | ACH @ 50 Pascals | Air Cycler | 96 | 530.3057 | 361.5599 | 1210.4596 | 104.3393 | - | 54.2646 | 4.1313 | 10.4339 | - | 7.8073 | 29.2028 | 7.325 | 423.66 | 120.64 | 76.43 | 1426.68
Powell Butte | OR | 97753 | - | Crook | Central - 8 | 5B | Central Electric Cooperative | Cascade Natural Gas | 55535 | 2017 | 2014 ORSC | No | No | No Solar | No | - | - | - | - | 2018-01-08 | 105 | 139 | 174 | 24% | 4.9 | 6.8 | 8.2 | 864.44 | 72.04 | 3560 | 38258 | 2 | 4 | Single-family detached | No | More than one type | 990 | 38 |  |  | 15 | 15 | 38 | - | 23 | 95.0, 111.0 | 0.0, 0.0 | 21 | Between conditioned space and ambient, Between conditioned space and enclosed crawl | 3178.0, 320.0 | 0.0, 0.0 | 23.0, 23.0 | 23 | 116.800003, 144.0, 295.299988, 58.0 | 0.3, 0.3, 0.3, 0.3 | 0.29, 0.29, 0.29, 0.29 | 0.3 | 0.29 | 614 | 35.0, 0.0 | 9.0, 30.0 | 49 | 38 | Conditioned area | 1 | 96 | Natural gas | AFUE | Fuel-fired air distribution heater | No | Conditioned area | 1 | 0.97 | Natural gas | Instant water heater | - |  | - | - | 720.9 | 133.5 | 178 | CFM @ 50 Pascals | 25.0, 25.0, 50.0, 50.0, 25.0, 25.0 | Enclosed crawl space, Enclosed crawl space, Attic, exposed, Attic, exposed, Conditioned space, Conditioned space | 8.0, 8.0, 8.0, 8.0, 0.0, 0.0 | Partial | 25 | 4.2 | ACH @ 50 Pascals | Exhaust Only | 80 | 628.0479 | 295.1389 | - | 88.2044 | - | 63.8121 | - | 8.8204 | - | 7.3591 | - | 7.325 | 469.6 | - | 64.61 | 1176.44
Powell Butte | OR | 97753 | - | Crook | Central - 8 | 5B | - | Cascade Natural Gas | 68100 | 2017 | 2014 ORSC | No | No | No Solar | No | - | - | - | - | 2018-01-08 | 129 | 170 | 214 | 24% | 6.2 | 8.3 | 10.1 | 1434.29 | 119.52 | 4526 | 46466 | 2 | 4 | Single-family detached | No | More than one type | 1291 | 38 |  |  | 15 | 10 | 38 | - | - | 104.0, 106.0 | 0.0, 0.0 | 21 | Between conditioned space and ambient, Between conditioned space and enclosed crawl | 4058.0, 200.0, 954.0 | 0.0, 0.0, 0.0 | 26.700001, 26.700001, 26.700001 | 27 | 106.0, 199.0, 551.0, 268.5 | 0.3, 0.3, 0.3, 0.3 | 0.28, 0.28, 0.28, 0.28 | 0.3 | 0.28 | 1125 | 35.0, 0.0 | 9.0, 30.0 | 49 | 38 | Garage or open crawl space | 1 | 96 | Natural gas | AFUE | Fuel-fired air distribution heater | Yes | Garage or open crawl space | 1 | 0.95 | Natural gas | Instant water heater | - |  | - | - | 916.5151 | 169.725 | 268 | CFM @ 50 Pascals | 50.0, 50.0, 50.0, 50.0 | Enclosed crawl space, Enclosed crawl space, Attic, exposed, Attic, exposed | 8.0, 8.0, 8.0, 8.0 | Unconditioned | 0 | 4.75 | ACH @ 50 Pascals | Air Cycler | 96 | 830.8424 | 508.764 | - | 90.0613 | - | 84.8206 | - | 9.0061 | - | 7.6065 | - | 7.325 | 645.19 | - | 65.97 | 1661.33
Powell Butte | OR | 97753 | - | Crook | Central - 8 | 5B | Central Electric Cooperative | Cascade Natural Gas | 57496 | 2017 | 2014 ORSC | No | No | No Solar | No | - | - | - | - | 2018-01-08 | 140 | 168 | 159 | 16% | 6.8 | 8.3 | 7.5 | 1500.98 | 125.08 | 3201 | 41204 | 1 | 3 | Single-family detached | No | Enclosed crawl space | 3201 | 38 |  |  | - | - | 38 | - | - | - | - | - | - | 3668.0, 430.0, 300.0 | 0.0, 0.0, 0.0 | 23.0, 23.0, 23.0 | 23 | 95.0, 65.0, 472.5, 178.0 | 0.3, 0.3, 0.3, 0.3 | 0.28, 0.28, 0.28, 0.28 | 0.3 | 0.28 | 810 | 35.0, 0.0 | 9.0, 30.0 | 49 | 38 | Garage or open crawl space | 1 | 96 | Natural gas | AFUE | Fuel-fired air distribution heater | Yes | Garage or open crawl space | 2 | 0.68 | Natural gas | Conventional | 75 |  | 13 | SEER | 864.3 | 160.1 | 191 | CFM @ 50 Pascals | 50.0, 50.0, 25.0, 25.0, 25.0, 25.0 | Enclosed crawl space, Enclosed crawl space, Attic, exposed, Attic, exposed, Conditioned space, Conditioned space | 8.0, 8.0, 8.0, 8.0, 0.0, 0.0 | Partial | 25 | 4.98 | ACH @ 50 Pascals | Air Cycler | 92 | 822.7695 | 580.4512 | 1554.527 | 220.0932 | - | 84.258 | 5.3056 | 22.0093 | - | 7.6506 | 22.4839 | 7.325 | 644.63 | 119.29 | 161.22 | 1728.03
West Linn | OR | 97068 | Portland-Vancouver-Hillsboro, OR-WA | Clackamas | Portland Metro - 3 | 4C | Portland General Electric | NW Natural Gas | 56256 | 2017 | 2014 ORSC | No | No | No Solar | NEST | - | - | - | - | 2018-01-08 | 182 | 291 | 341 | 37% | 15.9 | 23.8 | 29 | 3004.59 | 250.38 | 9558 | 86978 | 2 | 5 | Single-family detached | No | Enclosed crawl space | 7710 | 38 |  |  | - | - | 38 | - | - | 999.0, 184.0, 30.0 | 0.0, 0.0, 0.0 | 23 | Between conditioned space and ambient, Between conditioned space and ambient, Between conditioned space and garage | 10565.0, 273.0 | 0.0, 0.0 | 23.0, 23.0 | 23 | 128.0, 159.0, 325.799988, 764.5 | 0.3, 0.3, 0.3, 0.3 | 0.26, 0.26, 0.26, 0.26 | 0.3 | 0.26 | 1377.3 | 38 | 11 | 49 | - | Conditioned area | 1 | 97.4 | Natural gas | AFUE | Fuel-fired air distribution heater | Yes | Garage or open crawl space | 1 | 0.7 | Natural gas | Conventional | 50 |  | - | - | 1935.5 | 716.85 | 450 | CFM @ 50 Pascals | 98.0, 98.0, 2.0, 2.0 | Conditioned space, Conditioned space, Attic, under insulation, Attic, under insulation | 8.0, 8.0, 8.0, 8.0 | Conditioned | 98 | 2.21 | ACH @ 50 Pascals | Balanced | 100 | 1191.6812 | 194.8266 | - | 126.019 | - | 119.8331 | - | 12.6019 | - | 9.1855 | - | 9.072 | 1100.73 | - | 114.32 | 3226.59
Canby | OR | 97013 | Portland-Vancouver-Hillsboro, OR-WA | Clackamas | Portland Metro - 3 | 4C | Canby Utility Board | NW Natural Gas | 61295 | 2017 | 2014 ORSC | No | No | No Solar | No | - | - | - | - | 2018-01-10 | 65 | 86 | 123 | 24% | 2.8 | 3.9 | 5.7 | 833.13 | 69.43 | 2567 | 23360 | 1 | 4 | Single-family detached | No | Enclosed crawl space | 2567 | 30 |  |  | - | - | 30 | - | - | - | - | - | - | 1931.0, 381.0 | 0.0, 0.0 | 23.0, 23.0 | 23 | 70.5, 39.0, 168.300003, 47.0 | 0.3, 0.3, 0.3, 0.3 | 0.3, 0.3, 0.3, 0.3 | 0.3 | 0.3 | 325 | 30 | 9 | 49 | - | Garage or open crawl space | 1 | 95.5 | Natural gas | AFUE | Fuel-fired air distribution heater | No | Garage or open crawl space | 1 | 0.99 | Natural gas | Instant water heater | - |  | - | - | 693.1 | 128.4 | 140 | CFM @ 50 Pascals | 5.0, 5.0, 95.0, 95.0 | Garage, Garage, Enclosed crawl space, Attic, exposed | 8.0, 8.0, 8.0, 8.0 | Unconditioned | 5 | 3.59 | ACH @ 50 Pascals | Air Cycler | 100 | 298.9481 | 329.0013 | - | 81.2629 | - | 31.0177 | - | 8.1263 | - | 9.414 | - | 9.072 | 292 | - | 73.72 | 1091.97
Portland | OR | 97211 | Portland-Vancouver-Hillsboro, OR-WA | Multnomah | Portland Metro - 3 | 4C | Portland General Electric | NW Natural Gas | 32557 | 2017 | 2014 ORSC | No | No | No Solar | No | - | - | - | - | 2018-01-11 | 26 | 38 | 88 | 31% | 2.7 | 3.5 | 7 | 538.52 | 44.88 | 400 | 3600 | 1 | 1 | Single-family detached | Yes | Enclosed crawl space | 400 | 30 |  |  | - | - | 30 | - | - | - | - | - | - | 540.0, 180.0 | 0.0, 0.0 | 23.0, 23.0 | 23 | 39.0, 20.0 | 0.3, 0.3 | 0.3, 0.3 | 0.3 | 0.3 | 59 | 35 | 9 | 49 | - | Conditioned area | 1 | 10 | Electric | HSPF | Air-source heat pump | - | Conditioned area | 1 | 0.99 | Natural gas | Instant water heater | - |  | 20.5 | SEER | 108 | 20 | - | CFM @ 50 Pascals | 100.0, 100.0 | Conditioned space, Conditioned space | 0.0, 0.0 | Conditioned | 100 | 4.7 | ACH @ 50 Pascals | Exhaust Only | 100 | - | 426.8863 | 146.2111 | 81.2629 | - | 1.4569 | 0.49901 | 8.1263 | - | 32.4859 | 32.4861 | 9.072 | 47.33 | 16.21 | 73.72 | 760.52
Portland | OR | 97211 | Portland-Vancouver-Hillsboro, OR-WA | Multnomah | Portland Metro - 3 | 4C | Portland General Electric | NW Natural Gas | 32556 | 2017 | 2014 ORSC | No | No | No Solar | NEST | - | - | - | - | 2018-01-11 | 61 | 84 | 108 | 27% | 5.9 | 7.6 | 9.5 | 1142.76 | 95.23 | 2089 | 19440 | 2 | 4 | Single-family detached | No | Enclosed crawl space | 1080.0, 54.0 | 38.0, 38.0 |  |  | - | - | 38 | 38 | - | 144 | - | 21 | Between conditioned space and ambient | 2538 | - | 23 | 23 | 136.0, 47.200001, 67.0, 154.0 | 0.3, 0.3, 0.3, 0.3 | 0.3, 0.3, 0.3, 0.3 | 0.3 | 0.3 | 420 | 35 | 9 | 49 | - | Attic | 1 | 96.1 | Natural gas | AFUE | Fuel-fired air distribution heater | Yes | Conditioned area | 1 | 0.99 | Natural gas | Instant water heater | - |  | 14 | SEER | 423.023 | 78.3375 | 123 | CFM @ 50 Pascals | 50.0, 50.0, 50.0, 50.0 | Conditioned space, Conditioned space, Attic, exposed, Attic, exposed | 0.0, 0.0, 8.0, 8.0 | Partial | 50 | 3.8 | ACH @ 50 Pascals | Exhaust Only | 100 | 267.1793 | 212.1215 | 905.0252 | 81.2629 | - | 27.4419 | 3.0888 | 8.1263 | - | 9.6709 | 32.4861 | 9.072 | 265.39 | 100.34 | 73.72 | 1364.76
Portland | OR | 97211 | Portland-Vancouver-Hillsboro, OR-WA | Multnomah | Portland Metro - 3 | 4C | Pacific Power | NW Natural Gas | 55529 | 2017 | 2014 ORSC | No | No | Solar Electric (PV) | No | - | - | - | - | 2018-01-15 | 1 | 103 | 125 | 40% | 0.2 | 17.3 | 21 | 20.19 | 1.68 | 2366 | 20366 | 3 | 4 | Duplex, single unit | No | Slab | 537.0, 178.0 | 46.0, 46.0 |  |  | 30 | 30 | - | 46 | 30 | 100.0, 52.0, 23.0 | 8.0, 8.0, 8.0 | 31.5 | Between conditioned space and ambient, Between conditioned space and garage, Between cond and another cond unit (adiabatic) | 2352.0, 260.0, 437.0 | 8.0, 8.0, 8.0 | 31.5, 31.5, 31.5 | 39.5 | 399.700012, 147.800003, 184.199997 | 0.22, 0.22, 0.22 | 0.23, 0.23, 0.23 | 0.22 | 0.23 | 732 | 0.0, 0.0, 0.0 | 63.5, 63.5, 63.5 | 64 | - | Conditioned area | 1 | 11.5 | Electric | HSPF | Air-source heat pump | - | Garage or open crawl space | 1 | 3.4 | Electric | Heat pump | 65 |  | 21 | SEER | 479.1 | 88.7 | - | CFM @ 50 Pascals | 100.0, 100.0 | Conditioned space, Conditioned space | 0.0, 0.0 | Conditioned | 100 | 1.37 | ACH @ 50 Pascals | Balanced | 100 | - | 1584.8439 | 619.2607 | - | 723.0251 | 5.409 | 2.1135 | 2.4677 | -32.9773 | 29.2026 | 29.2027 | 29.2648 | 157.96 | 61.72 | 72.22 | 134.19
Bend | OR | 97701 | Bend, OR | Deschutes | Central - 8 | 5B | Pacific Power | Cascade Natural Gas | 37313 | 2017 | 2014 ORSC | No | No | Solar Electric (PV) | No | - | - | - | - | 2018-01-15 | 8 | 138 | 142 | 38% | 2.6 | 20.4 | 23.1 | 253.4 | 21.12 | 2253 | 24477 | 2 | 3 | Single-family detached | No | Enclosed crawl space | 1720 | 44 |  |  | - | - | 44 | - | - | 67.0, 8.0 | 2.0, 2.0 | 28.7 | Between conditioned space and ambient, Between conditioned space and garage | 3248.0, 279.0 | 2.0, 2.0 | 28.700001, 28.700001 | 30 | 54.299999, 202.100006, 289.5, 54.299999 | 0.3, 0.3, 0.3, 0.3 | 0.3, 0.3, 0.3, 0.3 | 0.3 | 0.3 | 600 | - | 44 | - | 44 | Conditioned area | 1 | 11 | Electric | HSPF | Air-source heat pump | No | Garage or open crawl space | 1 | 2.7 | Electric | Heat pump | 50 |  | 18.9 | SEER | 456.233 | 84.4875 | - | CFM @ 50 Pascals | 100.0, 100.0 | Conditioned space, Conditioned space | 0.0, 0.0 | Conditioned | 100 | 2.59 | ACH @ 50 Pascals | Balanced | 100 | - | 3602.2896 | 779.8613 | - | 978.6951 | 12.2945 | 2.6616 | 3.3403 | -32.7524 | 30.0976 | 29.2028 | 29.6826 | 370.04 | 77.73 | 99.15 | 367.4
Salem | OR | 97306 | Salem, OR | Marion | Mid-Willamette - 4 | 4C | Pacific Power | NW Natural Gas | 68209 | 2017 | 2014 ORSC | No | No | No Solar | No | - | - | - | - | 2018-01-15 | 32 | 54 | 109 | 31% | 7.6 | 11.2 | 18 | 730.22 | 60.85 | 1538 | 13720 | 2 | 3 | Townhouse, inside unit | No | Enclosed crawl space | 631.0, 58.0, 218.0 | 30.0, 30.0, 30.0 |  |  | - | - | 30 | 30 | - | 32.0, 28.0, 66.0 | 0.0, 0.0, 0.0 | 21 | Between conditioned space and ambient, Between conditioned space and garage, Between sealed attic and ambient | 622.0, 256.0, 1335.0 | 0.0, 0.0, 11.0 | 21.0, 21.0, 0.0 | 21 | 42.0, 76.0 | 0.3, 0.3 | 0.3, 0.3 | 0.3 | 0.3 | 122 | 19 | 12.3 | 38 | - | Conditioned area | 2 | 13.5 | Electric | HSPF | Air-source heat pump | No | Garage or open crawl space | 1 | 3.4 | Electric | Heat pump | 65 |  | 30.5 | SEER | 311.4 | 57.7 | - | CFM @ 50 Pascals | 100.0, 100.0 | Conditioned space, Conditioned space | 0.0, 0.0 | Conditioned | 100 | 3.78 | ACH @ 50 Pascals | Exhaust Only | 100 | - | 719.7105 | 202.8993 | - | 723.0251 | 2.4564 | 0.69249 | 2.4677 | - | 29.2026 | 29.2027 | 29.2648 | 71.73 | 20.22 | 72.22 | 844.22
Salem | OR | 97306 | Salem, OR | Marion | Mid-Willamette - 4 | 4C | Pacific Power | NW Natural Gas | 68210 | 2017 | 2014 ORSC | No | No | No Solar | No | - | - | - | - | 2018-01-15 | 37 | 64 | 111 | 33% | 8.2 | 12.3 | 18.4 | 785.58 | 65.47 | 1646 | 14607 | 2 | 3 | Townhouse, end unit | No | Enclosed crawl space | 637.0, 144.0, 228.0 | 30.0, 30.0, 30.0 |  |  | - | - | 30 | 30 | - | 76.0, 29.0, 21.0 | 0.0, 0.0, 0.0 | 21 | Between conditioned space and ambient, Between conditioned space and garage, Between cond and another cond unit (adiabatic) | 1494.0, 265.0, 553.0 | 0.0, 0.0, 11.0 | 21.0, 21.0, 0.0 | 21 | 36.0, 84.0, 27.0 | 0.3, 0.3, 0.3 | 0.3, 0.3, 0.3 | 0.3 | 0.3 | 147 | 19 | 12.3 | 38 | - | Conditioned area | 2 | 13.5 | Electric | HSPF | Air-source heat pump | No | Garage or open crawl space | 1 | 3.4 | Electric | Heat pump | 65 |  | 30.5 | SEER | 333.3 | 61.7 | - | CFM @ 50 Pascals | 100.0, 100.0 | Conditioned space, Conditioned space | 0.0, 0.0 | Conditioned | 100 | 3.2 | ACH @ 50 Pascals | Exhaust Only | 100 | - | 1118.1299 | 220.0309 | - | 723.0251 | 3.8161 | 0.75096 | 2.4677 | - | 29.2026 | 29.2027 | 29.2648 | 111.44 | 21.93 | 72.22 | 899.58
Portland | OR | 97229 | Portland-Vancouver-Hillsboro, OR-WA | Washington | Portland Metro - 3 | 4C | Portland General Electric | NW Natural Gas | 68388 | 2017 | 2014 ORSC | No | No | No Solar | No | - | - | - | 2 | 2018-01-15 | 41 | 60 | 97 | 31% | 4.4 | 5.9 | 8.6 | 871.03 | 72.59 | 1730 | 14602 | 2 | 3 | Townhouse, inside unit | No | Enclosed crawl space | 692.0, 346.0 | 38.0, 48.0 |  |  | - | - | 38 | 48 | - | 25.0, 63.0, 21.0 | 0.0, 0.0, 0.0 | 21 | Between conditioned space and ambient, Between cond and another cond unit (adiabatic), Between conditioned space and garage | 675.0, 189.0, 1413.0 | 0.0, 0.0, 0.0 | 23.0, 23.0, 23.0 | 23 | 95.0, 55.0 | 0.32, 0.32 | 0.3, 0.3 | 0.32 | 0.3 | 150 | 35 | 9 | 49 | - | Conditioned area | 1 | 95.5 | Natural gas | AFUE | Fuel-fired air distribution heater | No | Garage or open crawl space | 1 | 0.95 | Natural gas | Instant water heater | - |  | 13 | SEER | 350.325 | 64.875 | 100 | CFM @ 50 Pascals | 100.0, 95.0, 5.0 | Conditioned space, Conditioned space, Attic, exposed | 0.0, 0.0, 8.0 | Conditioned | 95 | 3.6 | ACH @ 50 Pascals | Supply Only | 100 | 91.4411 | 132.553 | 515.5502 | 84.6845 | - | 9.5965 | 1.7596 | 8.4685 | - | 10.1574 | 32.4861 | 9.072 | 97.48 | 57.16 | 76.83 | 1093.03
Portland | OR | 97229 | Portland-Vancouver-Hillsboro, OR-WA | Washington | Portland Metro - 3 | 4C | Portland General Electric | NW Natural Gas | 68183 | 2017 | 2014 ORSC | No | No | No Solar | No | - | - | - | 2 | 2018-01-15 | 42 | 59 | 97 | 29% | 4.5 | 5.8 | 8.6 | 879.51 | 73.29 | 1730 | 14602 | 2 | 3 | Townhouse, inside unit | No | Enclosed crawl space | 692.0, 346.0 | 38.0, 48.0 |  |  | - | - | 38 | 48 | - | 25.0, 63.0, 21.0 | 0.0, 0.0, 0.0 | 21 | Between conditioned space and ambient, Between cond and another cond unit (adiabatic), Between conditioned space and garage | 675.0, 189.0, 1413.0 | 0.0, 0.0, 0.0 | 23.0, 23.0, 23.0 | 23 | 95.0, 55.0 | 0.32, 0.32 | 0.3, 0.3 | 0.32 | 0.3 | 150 | 35 | 9 | 49 | - | Conditioned area | 1 | 95.5 | Natural gas | AFUE | Fuel-fired air distribution heater | No | Garage or open crawl space | 1 | 0.82 | Natural gas | Instant water heater | - |  | 13 | SEER | 350.325 | 64.875 | 100 | CFM @ 50 Pascals | 100.0, 95.0, 5.0 | Conditioned space, Conditioned space, Attic, exposed | 0.0, 0.0, 8.0 | Conditioned | 95 | 3.6 | ACH @ 50 Pascals | Supply Only | 100 | 86.69 | 130.6222 | 522.8656 | 98.1101 | - | 9.1148 | 1.7845 | 9.811 | - | 10.1988 | 32.4861 | 9.072 | 92.96 | 57.97 | 89.01 | 1101.51
Sherwood | OR | 97140 | Portland-Vancouver-Hillsboro, OR-WA | Washington | Portland Metro - 3 | 4C | Portland General Electric | NW Natural Gas | 68084 | 2017 | 2014 ORSC | No | No | No Solar | No | - | - | - | - | 2018-01-15 | 45 | 53 | 88 | 15% | 4.9 | 5.6 | 7.8 | 969.76 | 80.81 | 1437 | 15292 | 3 | 2 | Townhouse, inside unit | No | Slab | 20.0, 297.0 | 30.0, 59.0 |  |  | 15 | - | 30 | 59 | - | 48.0, 31.0, 109.0 | 0.0, 0.0, 0.0 | 21 | Between conditioned space and ambient, Between conditioned space and garage, Between cond and another cond unit (adiabatic) | 732.0, 252.0, 1626.0 | 0.0, 0.0, 11.0 | 23.0, 23.0, 0.0 | 23 | 30.0, 70.0, 85.0 | 0.3, 0.3, 0.3 | 0.3, 0.3, 0.3 | 0.3 | 0.3 | 185 | 30 | 9 | 49 | - | Conditioned area | 1 | 92.1 | Natural gas | AFUE | Fuel-fired air distribution heater | No | Conditioned area | 1 | 0.95 | Electric | Conventional | 50 |  | - | - | 291 | 53.9 | 100 | CFM @ 50 Pascals | 100.0, 95.0, 5.0 | Conditioned space, Conditioned space, Attic, exposed | 0.0, 0.0, 8.0 | Conditioned | 95 | 4.62 | ACH @ 50 Pascals | Air Cycler | 100 | 136.1505 | 139.6022 | - | - | 2507.3992 | 14.0915 | - | 8.5577 | - | 9.845 | - | 32.5552 | 138.73 | - | 278.6 | 1191.76
Sherwood | OR | 97140 | Portland-Vancouver-Hillsboro, OR-WA | Washington | Portland Metro - 3 | 4C | Portland General Electric | NW Natural Gas | 68085 | 2017 | 2014 ORSC | No | No | No Solar | No | - | - | - | - | 2018-01-15 | 45 | 53 | 88 | 15% | 4.9 | 5.6 | 7.8 | 968.51 | 80.71 | 1437 | 15292 | 3 | 2 | Townhouse, inside unit | No | Slab | 20.0, 297.0 | 30.0, 59.0 |  |  | 15 | - | 30 | 59 | - | 48.0, 31.0, 109.0 | 0.0, 0.0, 0.0 | 21 | Between conditioned space and ambient, Between conditioned space and garage, Between cond and another cond unit (adiabatic) | 732.0, 252.0, 1626.0 | 0.0, 0.0, 11.0 | 23.0, 23.0, 0.0 | 23 | 30.0, 70.0, 85.0 | 0.3, 0.3, 0.3 | 0.3, 0.3, 0.3 | 0.3 | 0.3 | 185 | 30 | 9 | 49 | - | Conditioned area | 1 | 92.1 | Natural gas | AFUE | Fuel-fired air distribution heater | No | Conditioned area | 1 | 0.95 | Electric | Conventional | 50 |  | - | - | 291 | 53.9 | 100 | CFM @ 50 Pascals | 100.0, 95.0, 5.0 | Conditioned space, Conditioned space, Attic, exposed | 0.0, 0.0, 8.0 | Conditioned | 95 | 4.55 | ACH @ 50 Pascals | Air Cycler | 100 | 134.8275 | 139.0967 | - | - | 2507.3984 | 13.9575 | - | 8.5577 | - | 9.8497 | - | 32.5552 | 137.48 | - | 278.6 | 1190.51
Tigard | OR | 97224 | Portland-Vancouver-Hillsboro, OR-WA | Washington | Portland Metro - 3 | 4C | Portland General Electric | NW Natural Gas | 68161 | 2017 | 2014 ORSC | No | No | No Solar | No | - | - | - | - | 2018-01-15 | 47 | 68 | 102 | 28% | 4.9 | 6.8 | 9 | 955.71 | 79.64 | 1885 | 16142 | 2 | 4 | Single-family detached | No | Enclosed crawl space | 68.0, 873.0, 79.0 | 30.0, 30.0, 59.0 |  |  | - | - | 30 | 59 | - | 107.0, 23.0 | 0.0, 0.0 | 21 | Between conditioned space and ambient, Between conditioned space and garage | 2012.0, 209.0 | 0.0, 0.0 | 23.0, 23.0 | 23 | 59.0, 68.0, 16.700001, 12.5, 55.0, 40.0, 12.5 | 0.3, 0.3, 0.3, 0.3, 0.3, 0.3, 0.3 | 0.3, 0.3, 0.3, 0.3, 0.3, 0.3, 0.3 | 0.3 | 0.3 | 264 | 30 | 9 | 49 | - | Conditioned area | 1 | 92.1 | Natural gas | AFUE | Fuel-fired air distribution heater | No | Garage or open crawl space | 1 | 3.17 | Electric | Heat pump | 66 |  | - | - | 381.7 | 70.7 | 100 | CFM @ 50 Pascals | 100.0, 95.0, 5.0 | Conditioned space, Conditioned space, Attic, exposed | 0.0, 0.0, 8.0 | Conditioned | 95 | 3.27 | ACH @ 50 Pascals | Air Cycler | 100 | 188.9212 | 177.3634 | - | - | 777.6608 | 19.4975 | - | 2.6541 | - | 9.7802 | - | 32.5552 | 190.69 | - | 86.41 | 1177.71
Scappoose | OR | 97056 | Portland-Vancouver-Hillsboro, OR-WA | Columbia | Portland Metro - 3 | 4C | Columbia Power Co-Op | NW Natural Gas | 68174 | 2017 | 2014 ORSC | No | No | No Solar | No | - | - | - | - | 2018-01-15 | 47 | 64 | 92 | 24% | 1.8 | 2.3 | 4.2 | 641.21 | 53.43 | 1568 | 14033 | 3 | 3 | Single-family detached | No | Enclosed crawl space | 51.0, 236.0, 388.0 | 30.0, 30.0, 30.0 |  |  | - | - | 30 | 30 | - | 153.0, 20.0 | 0.0, 0.0 | 21 | Between conditioned space and ambient, Between conditioned space and garage | 2197.0, 160.0 | 0.0, 0.0 | 21.0, 21.0 | 21 | 78.300003, 22.0, 25.0, 38.5, 22.5, 40.0, 8.0 | 0.3, 0.3, 0.3, 0.3, 0.3, 0.3, 0.3 | 0.3, 0.3, 0.3, 0.3, 0.3, 0.3, 0.3 | 0.3 | 0.3 | 234 | 19 | 12.3 | 38 | - | Attic | 1 | 92.1 | Natural gas | AFUE | Fuel-fired air distribution heater | No | Garage or open crawl space | 1 | 3.4 | Electric | Heat pump | 65 |  | - | - | 317.5 | 58.8 | 46 | CFM @ 50 Pascals | 50.0, 50.0, 50.0, 50.0 | Conditioned space, Conditioned space, Attic, exposed, Attic, exposed | 0.0, 0.0, 8.0, 8.0 | Partial | 50 | 3.96 | ACH @ 50 Pascals | Air Cycler | 100 | 222.013 | 172.6252 | - | - | 723.0251 | 22.7905 | - | 2.4677 | - | 9.3326 | - | 19.924 | 212.7 | - | 49.17 | 857.21
Scappoose | OR | 97056 | Portland-Vancouver-Hillsboro, OR-WA | Columbia | Portland Metro - 3 | 4C | Columbia Power Co-Op | NW Natural Gas | 68506 | 2017 | 2014 ORSC | No | No | No Solar | No | - | - | - | - | 2018-01-15 | 47 | 64 | 96 | 22% | 1.8 | 2.3 | 4.4 | 658.46 | 54.87 | 1683 | 15076 | 2 | 3 | Single-family detached | No | Enclosed crawl space | 722.0, 100.0, 339.0 | 30.0, 30.0, 30.0 |  |  | - | - | 30 | - | - | 92.0, 22.0 | 0.0, 0.0 | 21 | Between conditioned space and ambient, Between conditioned space and garage | 1917.0, 200.0 | 0.0, 0.0 | 21.0, 21.0 | 21 | 71.0, 6.0, 45.0, 15.8, 24.0, 10.5 | 0.3, 0.3, 0.3, 0.3, 0.3, 0.3 | 0.31, 0.31, 0.31, 0.31, 0.31, 0.31 | 0.3 | 0.31 | 172 | 19 | 12.3 | 38 | - | Attic | 1 | 92.1 | Natural gas | AFUE | Fuel-fired air distribution heater | No | Garage or open crawl space | 1 | 3.4 | Electric | Heat pump | 65 |  | - | - | 340.8 | 63.1 | 64 | CFM @ 50 Pascals | 50.0, 100.0, 50.0 | Attic, exposed, Attic, exposed, Conditioned space | 8.0, 8.0, 0.0 | Partial | 50 | 3.81 | ACH @ 50 Pascals | Air Cycler | 83 | 214.1821 | 183.329 | - | - | 723.0251 | 22.0439 | - | 2.4677 | - | 9.3601 | - | 19.924 | 206.33 | - | 49.17 | 874.46
Scappoose | OR | 97056 | Portland-Vancouver-Hillsboro, OR-WA | Columbia | Portland Metro - 3 | 4C | Columbia Power Co-Op | NW Natural Gas | 68503 | 2017 | 2014 ORSC | No | No | No Solar | No | - | - | - | - | 2018-01-15 | 49 | 69 | 102 | 25% | 1.8 | 2.5 | 4.7 | 694.97 | 57.91 | 1880 | 18404 | 2 | 4 | Single-family detached | No | Enclosed crawl space | 711.0, 116.0, 322.0 | 30.0, 30.0, 30.0 |  |  | - | - | 30 | - | - | 93.0, 17.0 | 0.0, 0.0 | 21 | Between conditioned space and ambient, Between conditioned space and garage | 2258.0, 157.0 | 0.0, 0.0 | 21.0, 21.0 | 21 | 71.0, 7.0, 32.0, 17.5, 36.0, 14.7 | 0.3, 0.3, 0.3, 0.3, 0.3, 0.3 | 0.31, 0.31, 0.31, 0.31, 0.31, 0.31 | 0.3 | 0.31 | 178 | 19 | 12.3 | 38 | - | Attic | 1 | 92.1 | Natural gas | AFUE | Fuel-fired air distribution heater | No | Garage or open crawl space | 1 | 3.4 | Electric | Heat pump | 65 |  | - | - | 380.7 | 70.5 | 52 | CFM @ 50 Pascals | 50.0, 100.0, 50.0 | Attic, exposed, Attic, exposed, Conditioned space | 8.0, 8.0, 0.0 | Partial | 50 | 3.05 | ACH @ 50 Pascals | Air Cycler | 82 | 210.9834 | 186.0333 | - | - | 723.0251 | 21.7333 | - | 2.4677 | - | 9.3691 | - | 19.924 | 203.62 | - | 49.17 | 910.97
Portland | OR | 97229 | Portland-Vancouver-Hillsboro, OR-WA | Washington | Portland Metro - 3 | 4C | Portland General Electric | NW Natural Gas | 68186 | 2017 | 2014 ORSC | No | No | No Solar | No | - | - | - | 2 | 2018-01-15 | 51 | 72 | 98 | 28% | 5.1 | 6.6 | 8.7 | 976.83 | 81.4 | 1753 | 15419 | 2 | 3 | Townhouse, end unit | No | Enclosed crawl space | 720.0, 44.0, 438.0 | 38.0, 38.0, 48.0 |  |  | - | - | 38 | 48 | - | 75.0, 30.0, 22.0 | 0.0, 0.0, 0.0 | 21 | Between conditioned space and ambient, Between cond and another cond unit (adiabatic), Between conditioned space and garage | 1580.0, 198.0, 636.0 | 0.0, 0.0, 0.0 | 23.0, 23.0, 23.0 | 23 | 63.0, 50.0, 148.0 | 0.32, 0.32, 0.32 | 0.3, 0.3, 0.3 | 0.32 | 0.3 | 261 | 35.0, 35.0 | 9.0, 9.0 | 49 | - | Conditioned area | 1 | 95.5 | Natural gas | AFUE | Fuel-fired air distribution heater | No | Garage or open crawl space | 1 | 0.82 | Natural gas | Instant water heater | - |  | 13 | SEER | 354.983 | 65.7375 | 100 | CFM @ 50 Pascals | 100.0, 95.0, 5.0 | Conditioned space, Conditioned space, Attic, exposed | 0.0, 0.0, 8.0 | Conditioned | 95 | 3.7 | ACH @ 50 Pascals | Supply Only | 100 | 175.1943 | 169.6377 | 611.1829 | 98.1101 | - | 18.0984 | 2.0859 | 9.811 | - | 9.8023 | 32.4861 | 9.072 | 177.41 | 67.76 | 89.01 | 1198.83
Portland | OR | 97229 | Portland-Vancouver-Hillsboro, OR-WA | Washington | Portland Metro - 3 | 4C | Portland General Electric | NW Natural Gas | 68397 | 2017 | 2014 ORSC | No | No | No Solar | No | - | - | - | 2 | 2018-01-15 | 51 | 73 | 98 | 30% | 5.1 | 6.7 | 8.7 | 973.68 | 81.14 | 1753 | 15419 | 2 | 3 | Townhouse, end unit | No | Enclosed crawl space | 720.0, 44.0, 438.0 | 38.0, 38.0, 48.0 |  |  | - | - | 38 | 48 | - | 75.0, 27.0, 22.0 | 0.0, 0.0, 0.0 | 21 | Between conditioned space and ambient, Between cond and another cond unit (adiabatic), Between conditioned space and garage | 1580.0, 198.0, 619.0 | 0.0, 0.0, 0.0 | 23.0, 23.0, 23.0 | 23 | 63.0, 50.0, 164.0 | 0.32, 0.32, 0.32 | 0.3, 0.3, 0.3 | 0.32 | 0.3 | 277 | 35.0, 35.0 | 9.0, 9.0 | 49 | - | Conditioned area | 1 | 95.5 | Natural gas | AFUE | Fuel-fired air distribution heater | No | Garage or open crawl space | 1 | 0.95 | Natural gas | Instant water heater | - |  | 13 | SEER | 354.9825 | 65.7375 | 100 | CFM @ 50 Pascals | 100.0, 95.0, 5.0 | Conditioned space, Conditioned space, Attic, exposed | 0.0, 0.0, 8.0 | Conditioned | 95 | 3.7 | ACH @ 50 Pascals | Supply Only | 100 | 183.6106 | 173.3329 | 618.2176 | 84.6845 | - | 18.9526 | 2.11 | 8.4685 | - | 9.7841 | 32.4861 | 9.072 | 185.44 | 68.54 | 76.83 | 1195.68
Scappoose | OR | 97056 | Portland-Vancouver-Hillsboro, OR-WA | Columbia | Portland Metro - 3 | 4C | Columbia Power Co-Op | NW Natural Gas | 68507 | 2017 | 2014 ORSC | No | No | No Solar | No | - | - | - | - | 2018-01-15 | 51 | 70 | 102 | 24% | 1.9 | 2.5 | 4.7 | 708.49 | 59.04 | 1880 | 18404 | 2 | 4 | Single-family detached | No | Enclosed crawl space | 711.0, 116.0, 322.0 | 30.0, 30.0, 30.0 |  |  | - | - | 30 | - | - | 93.0, 17.0 | 0.0, 0.0 | 21 | Between conditioned space and ambient, Between conditioned space and garage | 2258.0, 157.0 | 0.0, 0.0 | 21.0, 21.0 | 21 | 71.0, 7.0, 32.0, 17.5, 36.0, 14.7 | 0.3, 0.3, 0.3, 0.3, 0.3, 0.3 | 0.31, 0.31, 0.31, 0.31, 0.31, 0.31 | 0.3 | 0.31 | 178 | 19 | 12.3 | 38 | - | Attic | 1 | 92.1 | Natural gas | AFUE | Fuel-fired air distribution heater | No | Garage or open crawl space | 1 | 3.4 | Electric | Heat pump | 65 |  | - | - | 380.7 | 70.5 | 59 | CFM @ 50 Pascals | 50.0, 100.0, 50.0 | Attic, exposed, Attic, exposed, Conditioned space | 8.0, 8.0, 0.0 | Partial | 50 | 3.43 | ACH @ 50 Pascals | Air Cycler | 82 | 225.4272 | 192.5576 | - | - | 723.0251 | 23.1999 | - | 2.4677 | - | 9.3594 | - | 19.924 | 217.14 | - | 49.17 | 924.49
Wilsonville | OR | 97070 | Portland-Vancouver-Hillsboro, OR-WA | Clackamas | Portland Metro - 3 | 4C | Portland General Electric | NW Natural Gas | 68152 | 2017 | 2014 ORSC | No | No | No Solar | No | - | - | - | - | 2018-01-15 | 52 | 64 | 97 | 19% | 5.6 | 6.6 | 8.6 | 1107.39 | 92.28 | 1730 | 15828 | 2 | 4 | Single-family detached | No | Enclosed crawl space | 700.0, 330.0 | 30.0, 59.0 |  |  | - | - | 30 | 59 | - | 91.0, 19.0 | 0.0, 0.0 | 21 | Between conditioned space and ambient, Between conditioned space and garage | 779.0, 198.0, 1104.0 | 0.0, 0.0, 0.0 | 23.0, 23.0, 23.0 | 23 | 43.5, 12.5, 40.0, 12.5, 37.5, 61.0 | 0.3, 0.3, 0.3, 0.3, 0.3, 0.3 | 0.3, 0.3, 0.3, 0.3, 0.3, 0.3 | 0.3 | 0.3 | 207 | 30.0, 0.0 | 9.0, 30.0 | 49 | 38 | Conditioned area | 1 | 92.1 | Natural gas | AFUE | Fuel-fired air distribution heater | No | Conditioned area | 1 | 0.95 | Electric | Conventional | 50 |  | - | - | 348.3 | 129 | 100 | CFM @ 50 Pascals | 100.0, 95.0, 5.0 | Conditioned space, Conditioned space, Attic, exposed | 0.0, 0.0, 8.0 | Conditioned | 95 | 3.09 | ACH @ 50 Pascals | Air Cycler | 100 | 169.912 | 168.4918 | - | - | 2507.4224 | 17.5663 | - | 8.5578 | - | 9.8198 | - | 32.5552 | 172.5 | - | 278.6 | 1329.39
Wilsonville | OR | 97070 | Portland-Vancouver-Hillsboro, OR-WA | Clackamas | Portland Metro - 3 | 4C | Portland General Electric | NW Natural Gas | 68224 | 2017 | 2014 ORSC | No | No | No Solar | No | - | - | - | - | 2018-01-15 | 52 | 65 | 97 | 21% | 5.6 | 6.6 | 8.6 | 1104.81 | 92.07 | 1730 | 15828 | 2 | 4 | Single-family detached | No | Enclosed crawl space | 700.0, 330.0 | 30.0, 59.0 |  |  | - | - | 30 | 59 | - | 91.0, 19.0 | 0.0, 0.0 | 21 | Between conditioned space and ambient, Between conditioned space and garage | 779.0, 198.0, 1104.0 | 0.0, 0.0, 0.0 | 23.0, 23.0, 23.0 | 23 | 43.5, 12.5, 40.0, 12.5, 37.5, 61.0 | 0.3, 0.3, 0.3, 0.3, 0.3, 0.3 | 0.3, 0.3, 0.3, 0.3, 0.3, 0.3 | 0.3 | 0.3 | 207 | 30.0, 0.0 | 9.0, 30.0 | 49 | 38 | Conditioned area | 1 | 95.5 | Natural gas | AFUE | Fuel-fired air distribution heater | No | Conditioned area | 1 | 0.95 | Electric | Conventional | 50 |  | - | - | 350.3 | 129.8 | 100 | CFM @ 50 Pascals | 100.0, 95.0, 5.0 | Conditioned space, Conditioned space, Attic, exposed | 0.0, 0.0, 8.0 | Conditioned | 100 | 3.09 | ACH @ 50 Pascals | Air Cycler | 100 | 167.0589 | 168.4942 | - | - | 2507.4241 | 17.281 | - | 8.5578 | - | 9.8325 | - | 32.5552 | 169.91 | - | 278.6 | 1326.81
Portland | OR | 97229 | Portland-Vancouver-Hillsboro, OR-WA | Washington | Portland Metro - 3 | 4C | Portland General Electric | NW Natural Gas | 68379 | 2017 | 2014 ORSC | No | No | No Solar | No | - | - | - | - | 2018-01-15 | 52 | 74 | 112 | 27% | 5.4 | 7.4 | 9.9 | 1038.91 | 86.58 | 2216 | 19794 | 2 | 4 | Single-family detached | No | Enclosed crawl space | 922.0, 422.0 | 30.0, 30.0 |  |  | - | - | 30 | 30 | - | 109.0, 39.0 | 0.0, 0.0 | 21 | Between conditioned space and ambient, Between conditioned space and garage | 2153.0, 351.0 | 0.0, 0.0 | 21.0, 21.0 | 21 | 4.0, 89.5, 45.5, 15.8, 45.5, 20.0 | 0.3, 0.3, 0.3, 0.3, 0.3, 0.3 | 0.3, 0.3, 0.3, 0.3, 0.3, 0.3 | 0.3 | 0.3 | 337 | 19 | 12.3 | 38 | - | Attic | 1 | 95.5 | Natural gas | AFUE | Fuel-fired air distribution heater | No | Garage or open crawl space | 1 | 3.4 | Electric | Heat pump | 65 |  | - | - | 448.7 | 83.1 | 68 | CFM @ 50 Pascals | 50.0, 100.0, 50.0 | Attic, exposed, Attic, exposed, Conditioned space | 8.0, 8.0, 0.0 | Partial | 50 | 2.67 | ACH @ 50 Pascals | Air Cycler | 100 | 230.789 | 211.7839 | - | - | 723.0251 | 23.8017 | - | 2.4677 | - | 9.7643 | - | 32.5552 | 232.41 | - | 80.34 | 1260.91
Wilsonville | OR | 97070 | Portland-Vancouver-Hillsboro, OR-WA | Clackamas | Portland Metro - 3 | 4C | Portland General Electric | NW Natural Gas | 68443 | 2017 | 2014 ORSC | No | No | No Solar | No | - | - | - | - | 2018-01-15 | 52 | 65 | 97 | 20% | 5.6 | 6.6 | 8.6 | 1107.77 | 92.31 | 1730 | 15828 | 2 | 4 | Single-family detached | No | Enclosed crawl space | 700.0, 330.0 | 30.0, 59.0 |  |  | - | - | 30 | 59 | - | 91.0, 19.0 | 0.0, 0.0 | 21 | Between conditioned space and ambient, Between conditioned space and garage | 779.0, 198.0, 1104.0 | 0.0, 0.0, 0.0 | 23.0, 23.0, 23.0 | 23 | 43.5, 12.5, 40.0, 12.5, 37.5, 61.0 | 0.3, 0.3, 0.3, 0.3, 0.3, 0.3 | 0.3, 0.3, 0.3, 0.3, 0.3, 0.3 | 0.3 | 0.3 | 207 | 30.0, 0.0 | 9.0, 30.0 | 49 | 38 | Conditioned area | 1 | 95.5 | Natural gas | AFUE | Fuel-fired air distribution heater | No | Conditioned area | 1 | 0.95 | Electric | Conventional | 50 |  | - | - | 348.3 | 129 | 100 | CFM @ 50 Pascals | 100.0, 95.0, 5.0 | Conditioned space, Conditioned space, Attic, exposed | 0.0, 0.0, 8.0 | Conditioned | 95 | 3.29 | ACH @ 50 Pascals | Air Cycler | 100 | 170.1757 | 169.7283 | - | - | 2507.4255 | 17.5968 | - | 8.5578 | - | 9.8241 | - | 32.5552 | 172.87 | - | 278.6 | 1329.77
Gresham | OR | 97080 | Portland-Vancouver-Hillsboro, OR-WA | Multnomah | Portland Metro - 3 | 4C | Portland General Electric | NW Natural Gas | 68493 | 2017 | 2014 ORSC | No | No | No Solar | No | - | - | - | - | 2018-01-15 | 52 | 73 | 100 | 28% | 4.9 | 6.4 | 8.9 | 927.66 | 77.31 | 1840 | 18013 | 2 | 3 | Single-family detached | No | Enclosed crawl space | 85.0, 698.0, 359.0 | 30.0, 30.0, 59.0 |  |  | - | - | 30 | 59 | - | 92.0, 25.0 | 0.0, 0.0 | 21 | Between conditioned space and ambient, Between conditioned space and garage | 2036.0, 231.0 | 0.0, 0.0 | 23.0, 23.0 | 23 | 60.0, 20.0, 129.0, 43.0 | 0.3, 0.3, 0.3, 0.3 | 0.3, 0.3, 0.3, 0.3 | 0.3 | 0.3 | 252 | 30 | 9 | 49 | - | Conditioned area | 1 | 95 | Natural gas | AFUE | Fuel-fired air distribution heater | No | Garage or open crawl space | 1 | 0.82 | Natural gas | Instant water heater | - |  | - | - | 372.6 | 69 | 100 | CFM @ 50 Pascals | 100.0, 95.0, 5.0 | Conditioned space, Conditioned space, Attic, exposed | 0.0, 0.0, 8.0 | Conditioned | 95 | 2.75 | ACH @ 50 Pascals | Air Cycler | 100 | 196.4034 | 176.7572 | - | 98.1101 | - | 20.2436 | - | 9.811 | - | 9.751 | - | 9.072 | 197.4 | - | 89.01 | 1149.66
Wilsonville | OR | 97070 | Portland-Vancouver-Hillsboro, OR-WA | Clackamas | Portland Metro - 3 | 4C | Portland General Electric | NW Natural Gas | 68158 | 2017 | 2014 ORSC | No | No | No Solar | No | - | - | - | - | 2018-01-15 | 53 | 64 | 96 | 18% | 5.5 | 6.5 | 8.5 | 1091.35 | 90.95 | 1707 | 15455 | 2 | 3 | Single-family detached | No | Enclosed crawl space | 814.0, 220.0, 13.0 | 30.0, 59.0, 30.0 |  |  | - | - | 30 | 59 | - | 92.0, 26.0 | 0.0, 0.0 | 21 | Between conditioned space and ambient, Between conditioned space and garage | 770.0, 960.0, 248.0 | 0.0, 0.0, 0.0 | 23.0, 23.0, 23.0 | 23 | 33.5, 74.699997, 35.0, 8.0, 40.0, 13.5 | 0.3, 0.3, 0.3, 0.3, 0.3, 0.3 | 0.3, 0.3, 0.3, 0.3, 0.3, 0.3 | 0.3 | 0.3 | 205 | 30.0, 0.0 | 9.0, 30.0 | 49 | 38 | Conditioned area | 1 | 92.1 | Natural gas | AFUE | Fuel-fired air distribution heater | No | Conditioned area | 1 | 0.95 | Electric | Conventional | 50 |  | - | - | 345.7 | 128 | 100 | CFM @ 50 Pascals | 100.0, 95.0, 5.0 | Conditioned space, Conditioned space, Attic, exposed | 0.0, 0.0, 8.0 | Conditioned | 95 | 3.39 | ACH @ 50 Pascals | Air Cycler | 100 | 189.9191 | 168.7612 | - | - | 2507.4316 | 19.5679 | - | 8.5578 | - | 9.7424 | - | 32.5552 | 190.64 | - | 278.6 | 1313.35
Sherwood | OR | 97140 | Portland-Vancouver-Hillsboro, OR-WA | Washington | Portland Metro - 3 | 4C | Portland General Electric | NW Natural Gas | 68222 | 2017 | 2014 ORSC | No | No | No Solar | No | - | - | - | - | 2018-01-15 | 53 | 65 | 91 | 19% | 5.4 | 6.3 | 8.1 | 1051.99 | 87.67 | 1529 | 15291 | 3 | 2 | Townhouse, end unit | No | Slab | 48.0, 538.0 | 30.0, 59.0 |  |  | 15 | - | 30 | 59 | - | 119.0, 43.0, 37.0 | 0.0, 0.0, 0.0 | 21 | Between conditioned space and ambient, Between conditioned space and garage, Between cond and another cond unit (adiabatic) | 1703.0, 352.0, 636.0 | 0.0, 0.0, 11.0 | 23.0, 23.0, 0.0 | 23 | 92.5, 64.0, 54.799999 | 0.3, 0.3, 0.3 | 0.3, 0.3, 0.3 | 0.3 | 0.3 | 211 | 30 | 9 | 49 | - | Conditioned area | 1 | 95 | Natural gas | AFUE | Fuel-fired air distribution heater | No | Conditioned area | 1 | 0.95 | Electric | Conventional | 50 |  | - | - | 309.6 | 57.3 | 100 | CFM @ 50 Pascals | 100.0, 95.0, 5.0 | Conditioned space, Conditioned space, Attic, exposed | 0.0, 0.0, 8.0 | Conditioned | 95 | 3.98 | ACH @ 50 Pascals | Air Cycler | 100 | 208.5797 | 170.5585 | - | - | 2507.4395 | 21.4401 | - | 8.5578 | - | 9.6889 | - | 32.5552 | 207.73 | - | 278.6 | 1273.99
Sherwood | OR | 97140 | Portland-Vancouver-Hillsboro, OR-WA | Washington | Portland Metro - 3 | 4C | Portland General Electric | NW Natural Gas | 68223 | 2017 | 2014 ORSC | No | No | No Solar | No | - | - | - | - | 2018-01-15 | 53 | 65 | 91 | 19% | 5.4 | 6.3 | 8.1 | 1049.64 | 87.47 | 1529 | 15291 | 3 | 2 | Townhouse, end unit | No | Slab | 48.0, 538.0 | 30.0, 59.0 |  |  | 15 | - | 30 | 59 | - | 119.0, 43.0, 37.0 | 0.0, 0.0, 0.0 | 21 | Between conditioned space and ambient, Between conditioned space and garage, Between cond and another cond unit (adiabatic) | 1703.0, 352.0, 636.0 | 0.0, 0.0, 11.0 | 23.0, 23.0, 0.0 | 23 | 92.5, 64.0, 54.799999 | 0.3, 0.3, 0.3 | 0.3, 0.3, 0.3 | 0.3 | 0.3 | 211 | 30 | 9 | 49 | - | Conditioned area | 1 | 95 | Natural gas | AFUE | Fuel-fired air distribution heater | No | Conditioned area | 1 | 0.95 | Electric | Conventional | 50 |  | - | - | 309.6 | 57.3 | 100 | CFM @ 50 Pascals | 100.0, 95.0, 5.0 | Conditioned space, Conditioned space, Attic, exposed | 0.0, 0.0, 8.0 | Conditioned | 95 | 3.85 | ACH @ 50 Pascals | Air Cycler | 100 | 206.0979 | 169.6211 | - | - | 2507.4385 | 21.1887 | - | 8.5578 | - | 9.6929 | - | 32.5552 | 205.38 | - | 278.6 | 1271.64
Gresham | OR | 97080 | Portland-Vancouver-Hillsboro, OR-WA | Multnomah | Portland Metro - 3 | 4C | Portland General Electric | NW Natural Gas | 68435 | 2017 | 2014 ORSC | No | No | No Solar | No | - | - | - | - | 2018-01-15 | 53 | 73 | 100 | 27% | 5 | 6.4 | 8.9 | 939.5 | 78.29 | 1840 | 18013 | 2 | 3 | Single-family detached | No | Enclosed crawl space | 85.0, 698.0, 359.0 | 30.0, 30.0, 59.0 |  |  | - | - | 30 | 59 | - | 92.0, 25.0 | 0.0, 0.0 | 21 | Between conditioned space and ambient, Between conditioned space and garage | 2036.0, 231.0 | 0.0, 0.0 | 23.0, 23.0 | 23 | 60.0, 20.0, 129.0, 43.0 | 0.3, 0.3, 0.3, 0.3 | 0.3, 0.3, 0.3, 0.3 | 0.3 | 0.3 | 252 | 30 | 9 | 49 | - | Conditioned area | 1 | 95 | Natural gas | AFUE | Fuel-fired air distribution heater | No | Garage or open crawl space | 1 | 0.82 | Natural gas | Instant water heater | - |  | - | - | 372.6 | 69 | 100 | CFM @ 50 Pascals | 100.0, 95.0, 5.0 | Conditioned space, Conditioned space, Attic, exposed | 0.0, 0.0, 8.0 | Conditioned | 95 | 3.44 | ACH @ 50 Pascals | Air Cycler | 100 | 208.8858 | 181.6432 | - | 98.1101 | - | 21.5085 | - | 9.811 | - | 9.7281 | - | 9.072 | 209.24 | - | 89.01 | 1161.5
Gresham | OR | 97080 | Portland-Vancouver-Hillsboro, OR-WA | Multnomah | Portland Metro - 3 | 4C | Portland General Electric | NW Natural Gas | 68436 | 2017 | 2014 ORSC | No | No | No Solar | No | - | - | - | - | 2018-01-15 | 53 | 73 | 100 | 27% | 5 | 6.4 | 8.9 | 939.16 | 78.26 | 1840 | 18013 | 2 | 3 | Single-family detached | No | Enclosed crawl space | 85.0, 698.0, 359.0 | 30.0, 30.0, 59.0 |  |  | - | - | 30 | 59 | - | 92.0, 25.0 | 0.0, 0.0 | 21 | Between conditioned space and ambient, Between conditioned space and garage | 2036.0, 231.0 | 0.0, 0.0 | 23.0, 23.0 | 23 | 60.0, 20.0, 129.0, 43.0 | 0.3, 0.3, 0.3, 0.3 | 0.3, 0.3, 0.3, 0.3 | 0.3 | 0.3 | 252 | 30 | 9 | 49 | - | Conditioned area | 1 | 95 | Natural gas | AFUE | Fuel-fired air distribution heater | No | Garage or open crawl space | 1 | 0.82 | Natural gas | Instant water heater | - |  | - | - | 372.6 | 69 | 100 | CFM @ 50 Pascals | 100.0, 95.0, 5.0 | Conditioned space, Conditioned space, Attic, exposed | 0.0, 0.0, 8.0 | Conditioned | 95 | 3.42 | ACH @ 50 Pascals | Air Cycler | 100 | 208.5217 | 181.5013 | - | 98.1101 | - | 21.4716 | - | 9.811 | - | 9.7287 | - | 9.072 | 208.89 | - | 89.01 | 1161.16
Gresham | OR | 97080 | Portland-Vancouver-Hillsboro, OR-WA | Multnomah | Portland Metro - 3 | 4C | Portland General Electric | NW Natural Gas | 68437 | 2017 | 2014 ORSC | No | No | No Solar | No | - | - | - | - | 2018-01-15 | 53 | 73 | 100 | 27% | 5 | 6.4 | 8.9 | 933.48 | 77.79 | 1840 | 18013 | 2 | 3 | Single-family detached | No | Enclosed crawl space | 85.0, 698.0, 359.0 | 30.0, 30.0, 59.0 |  |  | - | - | 30 | 59 | - | 92.0, 25.0 | 0.0, 0.0 | 21 | Between conditioned space and ambient, Between conditioned space and garage | 2036.0, 231.0 | 0.0, 0.0 | 23.0, 23.0 | 23 | 60.0, 20.0, 129.0, 43.0 | 0.3, 0.3, 0.3, 0.3 | 0.3, 0.3, 0.3, 0.3 | 0.3 | 0.3 | 252 | 30 | 9 | 49 | - | Conditioned area | 1 | 95 | Natural gas | AFUE | Fuel-fired air distribution heater | No | Garage or open crawl space | 1 | 0.82 | Natural gas | Instant water heater | - |  | - | - | 372.6 | 69 | 100 | CFM @ 50 Pascals | 100.0, 95.0, 5.0 | Conditioned space, Conditioned space, Attic, exposed | 0.0, 0.0, 8.0 | Conditioned | 95 | 3.09 | ACH @ 50 Pascals | Air Cycler | 100 | 202.5327 | 179.1618 | - | 98.1101 | - | 20.8647 | - | 9.811 | - | 9.7394 | - | 9.072 | 203.21 | - | 89.01 | 1155.48
Portland | OR | 97229 | Portland-Vancouver-Hillsboro, OR-WA | Washington | Portland Metro - 3 | 4C | Portland General Electric | NW Natural Gas | 68509 | 2017 | 2014 ORSC | No | No | No Solar | No | - | - | - | - | 2018-01-15 | 53 | 74 | 112 | 26% | 5.4 | 7.4 | 9.9 | 1046.62 | 87.22 | 2216 | 19794 | 2 | 4 | Single-family detached | No | Enclosed crawl space | 922.0, 422.0 | 30.0, 30.0 |  |  | - | - | 30 | - | - | 109.0, 39.0 | 0.0, 0.0 | 21 | Between conditioned space and ambient, Between conditioned space and garage | 2153.0, 351.0 | 0.0, 0.0 | 21.0, 21.0 | 21 | 4.0, 89.5, 45.5, 15.8, 45.5, 20.0 | 0.3, 0.3, 0.3, 0.3, 0.3, 0.3 | 0.3, 0.3, 0.3, 0.3, 0.3, 0.3 | 0.3 | 0.3 | 220 | 19 | 12.3 | 38 | - | Attic | 1 | 92.1 | Natural gas | AFUE | Fuel-fired air distribution heater | No | Garage or open crawl space | 1 | 3.4 | Electric | Heat pump | 65 |  | - | - | 448.7 | 83.1 | 68 | CFM @ 50 Pascals | 50.0, 100.0, 50.0 | Attic, exposed, Attic, exposed, Conditioned space | 8.0, 8.0, 0.0 | Partial | 50 | 3.07 | ACH @ 50 Pascals | Air Cycler | 100 | 239.3089 | 211.7839 | - | - | 723.0251 | 24.6537 | - | 2.4677 | - | 9.7397 | - | 32.5552 | 240.12 | - | 80.34 | 1268.62
Sherwood | OR | 97140 | Portland-Vancouver-Hillsboro, OR-WA | Washington | Portland Metro - 3 | 4C | Portland General Electric | NW Natural Gas | 68512 | 2017 | 2014 ORSC | No | No | No Solar | No | - | - | - | - | 2018-01-15 | 53 | 65 | 91 | 19% | 5.4 | 6.3 | 8.1 | 1050.9 | 87.58 | 1529 | 15291 | 3 | 2 | Townhouse, end unit | No | Slab | 48.0, 538.0 | 30.0, 59.0 |  |  | 15 | - | 30 | 59 | - | 119.0, 43.0, 37.0 | 0.0, 0.0, 0.0 | 21 | Between conditioned space and ambient, Between conditioned space and garage, Between cond and another cond unit (adiabatic) | 1703.0, 352.0, 636.0 | 0.0, 0.0, 11.0 | 23.0, 23.0, 0.0 | 23 | 92.5, 64.0, 54.799999 | 0.3, 0.3, 0.3 | 0.3, 0.3, 0.3 | 0.3 | 0.3 | 211 | 30 | 9 | 49 | - | Conditioned area | 1 | 95 | Natural gas | AFUE | Fuel-fired air distribution heater | No | Conditioned area | 1 | 0.95 | Electric | Conventional | 50 |  | - | - | 309.6 | 57.3 | 100 | CFM @ 50 Pascals | 100.0, 95.0, 5.0 | Conditioned space, Conditioned space, Attic, exposed | 0.0, 0.0, 8.0 | Conditioned | 95 | 3.92 | ACH @ 50 Pascals | Air Cycler | 100 | 207.4339 | 170.1259 | - | - | 2507.439 | 21.324 | - | 8.5578 | - | 9.6908 | - | 32.5552 | 206.65 | - | 278.6 | 1272.9
Sherwood | OR | 97140 | Portland-Vancouver-Hillsboro, OR-WA | Washington | Portland Metro - 3 | 4C | Portland General Electric | NW Natural Gas | 68513 | 2017 | 2014 ORSC | No | No | No Solar | No | - | - | - | - | 2018-01-15 | 53 | 65 | 91 | 20% | 5.4 | 6.3 | 8.1 | 1049.09 | 87.42 | 1529 | 15291 | 3 | 2 | Townhouse, end unit | No | Slab | 48.0, 538.0 | 30.0, 59.0 |  |  | 15 | - | 30 | 59 | - | 119.0, 43.0, 37.0 | 0.0, 0.0, 0.0 | 21 | Between conditioned space and ambient, Between conditioned space and garage, Between cond and another cond unit (adiabatic) | 1703.0, 352.0, 636.0 | 0.0, 0.0, 11.0 | 23.0, 23.0, 0.0 | 23 | 92.5, 64.0, 54.799999 | 0.3, 0.3, 0.3 | 0.3, 0.3, 0.3 | 0.3 | 0.3 | 211 | 30 | 9 | 49 | - | Conditioned area | 1 | 95 | Natural gas | AFUE | Fuel-fired air distribution heater | No | Conditioned area | 1 | 0.95 | Electric | Conventional | 50 |  | - | - | 309.6 | 57.3 | 100 | CFM @ 50 Pascals | 100.0, 95.0, 5.0 | Conditioned space, Conditioned space, Attic, exposed | 0.0, 0.0, 8.0 | Conditioned | 95 | 3.82 | ACH @ 50 Pascals | Air Cycler | 100 | 205.5255 | 169.4048 | - | - | 2507.4382 | 21.1307 | - | 8.5578 | - | 9.6939 | - | 32.5552 | 204.84 | - | 278.6 | 1271.09
Sherwood | OR | 97140 | Portland-Vancouver-Hillsboro, OR-WA | Washington | Portland Metro - 3 | 4C | Portland General Electric | NW Natural Gas | 68514 | 2017 | 2014 ORSC | No | No | No Solar | No | - | - | - | - | 2018-01-15 | 53 | 65 | 91 | 19% | 5.4 | 6.3 | 8.1 | 1051.99 | 87.67 | 1529 | 15291 | 3 | 2 | Townhouse, end unit | No | Slab | 48.0, 538.0 | 30.0, 59.0 |  |  | 15 | - | 30 | 59 | - | 119.0, 43.0, 37.0 | 0.0, 0.0, 0.0 | 21 | Between conditioned space and ambient, Between conditioned space and garage, Between cond and another cond unit (adiabatic) | 1703.0, 352.0, 636.0 | 0.0, 0.0, 11.0 | 23.0, 23.0, 0.0 | 23 | 92.5, 64.0, 54.799999 | 0.3, 0.3, 0.3 | 0.3, 0.3, 0.3 | 0.3 | 0.3 | 211 | 30 | 9 | 49 | - | Conditioned area | 1 | 95 | Natural gas | AFUE | Fuel-fired air distribution heater | No | Conditioned area | 1 | 0.95 | Electric | Conventional | 50 |  | - | - | 309.6 | 57.3 | 100 | CFM @ 50 Pascals | 100.0, 95.0, 5.0 | Conditioned space, Conditioned space, Attic, exposed | 0.0, 0.0, 8.0 | Conditioned | 95 | 3.98 | ACH @ 50 Pascals | Air Cycler | 100 | 208.5797 | 170.5585 | - | - | 2507.4395 | 21.4401 | - | 8.5578 | - | 9.6889 | - | 32.5552 | 207.73 | - | 278.6 | 1273.99
Wilsonville | OR | 97070 | Portland-Vancouver-Hillsboro, OR-WA | Clackamas | Portland Metro - 3 | 4C | Portland General Electric | NW Natural Gas | 68516 | 2017 | 2014 ORSC | No | No | No Solar | No | - | - | - | - | 2018-01-15 | 53 | 64 | 97 | 18% | 5.7 | 6.6 | 8.6 | 1116.33 | 93.03 | 1730 | 15828 | 2 | 4 | Single-family detached | No | Enclosed crawl space | 700.0, 330.0 | 30.0, 59.0 |  |  | - | - | 30 | 59 | - | 91.0, 19.0 | 0.0, 0.0 | 21 | Between conditioned space and ambient, Between conditioned space and garage | 779.0, 198.0, 1104.0 | 0.0, 0.0, 0.0 | 23.0, 23.0, 23.0 | 23 | 43.5, 12.5, 40.0, 12.5, 37.5, 61.0 | 0.3, 0.3, 0.3, 0.3, 0.3, 0.3 | 0.3, 0.3, 0.3, 0.3, 0.3, 0.3 | 0.3 | 0.3 | 207 | 30.0, 0.0 | 9.0, 30.0 | 49 | 38 | Conditioned area | 1 | 92.1 | Natural gas | AFUE | Fuel-fired air distribution heater | No | Conditioned area | 1 | 0.95 | Electric | Conventional | 50 |  | - | - | 348.3 | 129 | 100 | CFM @ 50 Pascals | 100.0, 95.0, 5.0 | Conditioned space, Conditioned space, Attic, exposed | 0.0, 0.0, 8.0 | Conditioned | 95 | 3.69 | ACH @ 50 Pascals | Air Cycler | 100 | 179.3318 | 172.2084 | - | - | 2507.4268 | 18.5209 | - | 8.5578 | - | 9.7963 | - | 32.5552 | 181.44 | - | 278.6 | 1338.33
Scappoose | OR | 97056 | Portland-Vancouver-Hillsboro, OR-WA | Columbia | Portland Metro - 3 | 4C | Columbia Power Co-Op | NW Natural Gas | 68505 | 2017 | 2014 ORSC | No | No | No Solar | No | - | - | - | - | 2018-01-15 | 54 | 75 | 117 | 24% | 2 | 2.7 | 5.4 | 765.97 | 63.83 | 2356 | 20956 | 2 | 4 | Single-family detached | No | Enclosed crawl space | 100.0, 936.0, 384.0 | 30.0, 30.0, 30.0 |  |  | - | - | 30 | 30 | - | 106.0, 28.0 | 0.0, 0.0 | 21 | Between conditioned space and ambient, Between conditioned space and garage | 2228.0, 256.0 | 0.0, 0.0 | 21.0, 21.0 | 21 | 4.0, 65.0, 12.0, 34.700001, 14.0, 38.0, 32.0 | 0.3, 0.3, 0.3, 0.3, 0.3, 0.3, 0.3 | 0.3, 0.3, 0.3, 0.3, 0.3, 0.3, 0.3 | 0.3 | 0.3 | 200 | 19 | 12.3 | 38 | - | Attic | 1 | 92.1 | Natural gas | AFUE | Fuel-fired air distribution heater | No | Garage or open crawl space | 1 | 3.4 | Electric | Heat pump | 65 |  | - | - | 477.1 | 88.4 | 49 | CFM @ 50 Pascals | 50.0, 100.0, 50.0 | Attic, exposed, Attic, exposed, Conditioned space | 8.0, 8.0, 0.0 | Partial | 50 | 3.42 | ACH @ 50 Pascals | Air Cycler | 81 | 237.1252 | 207.0553 | - | - | 723.0251 | 24.4192 | - | 2.4677 | - | 9.3661 | - | 19.924 | 228.71 | - | 49.17 | 981.97
Scappoose | OR | 97056 | Portland-Vancouver-Hillsboro, OR-WA | Columbia | Portland Metro - 3 | 4C | Columbia Power Co-Op | NW Natural Gas | 68508 | 2017 | 2014 ORSC | No | No | No Solar | No | - | - | - | - | 2018-01-15 | 54 | 76 | 108 | 25% | 2.1 | 2.9 | 4.9 | 740.86 | 61.74 | 2066 | 20184 | 3 | 3 | Single-family detached | No | Enclosed crawl space | 701.0, 59.0, 259.0 | 30.0, 30.0, 30.0 |  |  | - | - | 30 | - | - | 126.0, 18.0 | 0.0, 0.0 | 21 | Between conditioned space and ambient, Between conditioned space and garage | 2486.0, 160.0, 81.0 | 0.0, 0.0, 0.0 | 21.0, 21.0, 21.0 | 21 | 6.0, 71.0, 6.0, 50.5, 57.5 | 0.3, 0.3, 0.3, 0.3, 0.3 | 0.31, 0.31, 0.31, 0.31, 0.31 | 0.3 | 0.31 | 191 | 19 | 12.3 | 38 | - | Attic | 1 | 92.1 | Natural gas | AFUE | Fuel-fired air distribution heater | No | Garage or open crawl space | 1 | 3.4 | Electric | Heat pump | 65 |  | - | - | 418.4 | 77.5 | 59 | CFM @ 50 Pascals | 25.0, 100.0, 75.0 | Attic, exposed, Attic, exposed, Conditioned space | 8.0, 8.0, 0.0 | Partial | 75 | 3.46 | ACH @ 50 Pascals | Air Cycler | 83 | 264.3889 | 197.7466 | - | - | 723.0251 | 27.1138 | - | 2.4677 | - | 9.3222 | - | 19.924 | 252.76 | - | 49.17 | 956.86
Portland | OR | 97229 | Portland-Vancouver-Hillsboro, OR-WA | Washington | Portland Metro - 3 | 4C | Portland General Electric | NW Natural Gas | 63448 | 2017 | 2014 ORSC | No | No | No Solar | No | - | - | - | - | 2018-01-15 | 55 | 78 | 117 | 27% | 5.6 | 7.7 | 10.3 | 1081.06 | 90.09 | 2373 | 20161 | 2 | 4 | Single-family detached | No | Enclosed crawl space | 110.0, 940.0, 383.0 | 30.0, 30.0, 30.0 |  |  | 0 | - | 30 | 30 | - | 115.0, 39.0 | 0.0, 0.0 | 21 | Between conditioned space and ambient, Between conditioned space and garage | 2311.0, 356.0 | 0.0, 0.0 | 21.0, 21.0 | 21 | 12.0, 15.0, 91.0, 67.0, 20.0, 36.0, 20.0 | 0.3, 0.3, 0.3, 0.3, 0.3, 0.3, 0.3 | 0.3, 0.3, 0.3, 0.3, 0.3, 0.3, 0.3 | 0.3 | 0.3 | 261 | 19 | 12.3 | 38 | - | Attic | 1 | 92.1 | Natural gas | AFUE | Fuel-fired air distribution heater | No | Garage or open crawl space | 1 | 3.4 | Electric | Heat pump | 65 |  | - | - | 480.5 | 89 | 67 | CFM @ 50 Pascals | 50.0, 100.0, 50.0 | Attic, exposed, Attic, exposed, Conditioned space | 8.0, 8.0, 0.0 | Partial | 50 | 2.51 | ACH @ 50 Pascals | Air Cycler | 100 | 251.3964 | 220.2778 | - | - | 723.0251 | 25.8914 | - | 2.4677 | - | 9.7331 | - | 32.5552 | 252 | - | 80.34 | 1303.06
Medford | OR | 97504 | Medford, OR | Jackson | Southern - 6 | 4C | Pacific Power | Avista | 64820 | 2017 | 2014 ORSC | No | No | No Solar | No | - | - | 2 | - | 2018-01-15 | 55 | 75 | 93 | 26% | 8.6 | 10.4 | 12.6 | 988.49 | 82.37 | 1593 | 16775 | 1 | 3 | Single-family detached | No | Enclosed crawl space | 1593 | 38 |  |  | - | - | 38 | - | - | - | - | - | - | 1818.0, 324.0 | 0.0, 0.0 | 23.0, 23.0 | 23 | 53.0, 25.799999, 100.5, 75.0 | 0.35, 0.35, 0.35, 0.35 | 0.29, 0.29, 0.29, 0.29 | 0.35 | 0.29 | 254.3 | 35.0, 0.0 | 9.0, 40.0 | 49 | 38 | Attic | 1 | 96.2 | Natural gas | AFUE | Fuel-fired air distribution heater | Yes | Garage or open crawl space | 1 | 0.97 | Natural gas | Instant water heater | - |  | 13 | SEER | 430.11 | 159.3 | 68 | CFM @ 50 Pascals | 100.0, 100.0 | Attic, exposed, Attic, exposed | 8.0, 8.0 | Unconditioned | 0 | 2.5 | ACH @ 50 Pascals | Exhaust Only | 100 | 223.0782 | 283.7421 | 1078.2986 | 82.9384 | - | 23.2762 | 3.6802 | 8.2938 | - | 10.9966 | 29.2027 | 10.228 | 255.96 | 107.47 | 84.83 | 1210.49
Portland | OR | 97229 | Portland-Vancouver-Hillsboro, OR-WA | Washington | Portland Metro - 3 | 4C | Portland General Electric | NW Natural Gas | 57955 | 2017 | 2014 ORSC | No | No | No Solar | No | - | - | - | - | 2018-01-15 | 56 | 77 | 115 | 24% | 5.7 | 7.6 | 10.1 | 1092.98 | 91.08 | 2303 | 19595 | 2 | 4 | Single-family detached | No | Enclosed crawl space | 63.0, 941.0, 358.0 | 30.0, 30.0, 30.0 |  |  | 0 | - | 30 | 30 | - | 113.0, 36.0 | 0.0, 0.0 | 21 | Between conditioned space and ambient, Between conditioned space and garage | 2229.0, 327.0 | 0.0, 0.0 | 21.0, 21.0 | 21 | 9.0, 22.5, 111.5, 40.0, 40.0, 47.5, 7.5 | 0.3, 0.3, 0.3, 0.3, 0.3, 0.3, 0.3 | 0.3, 0.3, 0.3, 0.3, 0.3, 0.3, 0.3 | 0.3 | 0.3 | 278 | 19 | 12.3 | 38 | - | Attic | 1 | 92.1 | Natural gas | AFUE | Fuel-fired air distribution heater | No | Garage or open crawl space | 1 | 3.17 | Electric | Heat pump | 66 |  | - | - | 466.4 | 86.4 | 106 | CFM @ 50 Pascals | 50.0, 100.0, 50.0 | Attic, exposed, Attic, exposed, Conditioned space | 8.0, 8.0, 0.0 | Partial | 50 | 2.98 | ACH @ 50 Pascals | Air Cycler | 100 | 266.544 | 240.0329 | - | - | 777.6608 | 27.4736 | - | 2.6541 | - | 9.7514 | - | 32.5552 | 267.91 | - | 86.41 | 1314.98
West Linn | OR | 97068 | Portland-Vancouver-Hillsboro, OR-WA | Clackamas | Portland Metro - 3 | 4C | Portland General Electric | NW Natural Gas | 68212 | 2017 | 2014 ORSC | No | No | No Solar | No | - | - | - | - | 2018-01-15 | 56 | 77 | 115 | 25% | 5.7 | 7.7 | 10.1 | 1104.14 | 92.01 | 2322 | 20742 | 2 | 5 | Single-family detached | No | Enclosed crawl space | 32.0, 967.0, 356.0 | 30.0, 30.0, 30.0 |  |  | - | - | 30 | 30 | - | 113.0, 36.0 | 0.0, 0.0 | 21 | Between conditioned space and ambient, Between conditioned space and garage | 2220.0, 321.0 | 0.0, 0.0 | 21.0, 21.0 | 21 | 107.300003, 10.5, 171.199997, 6.0 | 0.3, 0.3, 0.3, 0.3 | 0.3, 0.3, 0.3, 0.3 | 0.3 | 0.3 | 295 | 19 | 12.3 | 38 | - | Attic | 1 | 92.1 | Natural gas | AFUE | Fuel-fired air distribution heater | No | Garage or open crawl space | 1 | 3.4 | Electric | Heat pump | 65 |  | - | - | 470.2 | 87.1 | 66 | CFM @ 50 Pascals | 50.0, 100.0, 50.0 | Attic, exposed, Attic, exposed, Conditioned space | 8.0, 8.0, 0.0 | Partial | 50 | 3.4 | ACH @ 50 Pascals | Air Cycler | 100 | 250.3017 | 224.8557 | - | - | 723.0251 | 25.7976 | - | 2.4677 | - | 9.7498 | - | 32.5552 | 251.52 | - | 80.34 | 1326.14
Tigard | OR | 97223 | Portland-Vancouver-Hillsboro, OR-WA | Washington | Portland Metro - 3 | 4C | Portland General Electric | NW Natural Gas | 68231 | 2017 | 2014 ORSC | No | No | No Solar | No | - | - | - | - | 2018-01-15 | 57 | 84 | 121 | 18% | 5.5 | 7 | 10.4 | 1101.24 | 91.77 | 2176 | 18509 | 2 | 4 | Single-family detached | No | Enclosed crawl space | 883.0, 410.0 | 30.0, 30.0 |  |  | - | - | 30 | - | - | 104.0, 39.0 | 0.0, 0.0 | 21 | Between conditioned space and ambient, Between conditioned space and garage | 2100.0, 347.0 | 0.0, 0.0 | 21.0, 21.0 | 21 | 6.0, 25.0, 90.0, 20.0, 46.0, 12.0, 33.0, 16.0 | 0.3, 0.3, 0.3, 0.3, 0.3, 0.3, 0.3, 0.3 | 0.3, 0.3, 0.3, 0.3, 0.3, 0.3, 0.3, 0.3 | 0.3 | 0.3 | 248 | 30 | 9 | 49 | - | Conditioned area | 2 | 13.5 | Electric | HSPF | Air-source heat pump | No | Garage or open crawl space | 1 | 0.6 | Natural gas | Conventional | 50 |  | 30.5 | SEER | 440.64 | 81.6 | - | CFM @ 50 Pascals | 100.0, 100.0 | Conditioned space, Conditioned space | 0.0, 0.0 | Conditioned | 100 | 2.63 | ACH @ 50 Pascals | Exhaust Only | 100 | - | 1507.6172 | 333.2321 | 157.97 | - | 5.1455 | 1.1373 | 15.797 | - | 32.4859 | 32.4861 | 9.072 | 167.15 | 36.95 | 143.31 | 1323.24
Portland | OR | 97206 | Portland-Vancouver-Hillsboro, OR-WA | Multnomah | Portland Metro - 3 | 4C | Portland General Electric | NW Natural Gas | 68237 | 2017 | 2014 ORSC | No | No | No Solar | No | - | - | - | - | 2018-01-15 | 57 | 75 | 96 | 24% | 5.1 | 6.5 | 8.5 | 958.68 | 79.89 | 1694 | 15050 | 2 | 3 | Single-family detached | No | Enclosed crawl space | 32.0, 731.0, 215.0 | 30.0, 30.0, 30.0 |  |  | - | - | 30 | 30 | - | 127.0, 25.0 | 0.0, 0.0 | 21 | Between conditioned space and ambient, Between conditioned space and garage | 2528.0, 226.0 | 0.0, 0.0 | 23.0, 23.0 | 23 | 65.5, 41.700001, 86.300003, 30.0, 54.0, 24.0, 56.0 | 0.3, 0.3, 0.3, 0.3, 0.3, 0.3, 0.3 | 0.3, 0.3, 0.3, 0.3, 0.3, 0.3, 0.3 | 0.3 | 0.3 | 357 | 30 | 9 | 49 | - | Garage or open crawl space | 1 | 95 | Natural gas | AFUE | Fuel-fired air distribution heater | No | Garage or open crawl space | 1 | 0.98 | Natural gas | Instant water heater | - |  | - | - | 343 | 63.5 | 96 | CFM @ 50 Pascals | 50.0, 95.0, 5.0, 50.0 | Conditioned space, Conditioned space, Garage, Enclosed crawl space | 0.0, 0.0, 8.0, 8.0 | Partial | 50 | 3.66 | ACH @ 50 Pascals | Air Cycler | 100 | 264.0013 | 226.6384 | - | 82.0921 | - | 27.1736 | - | 8.2092 | - | 9.7197 | - | 9.072 | 264.12 | - | 74.47 | 1180.68
Portland | OR | 97215 | Portland-Vancouver-Hillsboro, OR-WA | Multnomah | Portland Metro - 3 | 4C | Portland General Electric | NW Natural Gas | 60910 | 2017 | 2014 ORSC | No | No | No Solar | No | - | - | - | - | 2018-01-15 | 58 | 92 | 113 | 37% | 5.4 | 8 | 9.9 | 1023.49 | 85.29 | 2238 | 22556 | 2 | 4 | Single-family detached | No | Conditioned basement | 230.0, 294.0 | 59.0, 59.0 |  |  | 15 | 10 | 59 | 59 | 21 | 216.0, 32.0 | 0.0, 0.0 | 21 | Between conditioned space and ambient, Between conditioned space and garage | 2637.0, 296.0 | 0.0, 0.0 | 23.0, 23.0 | 23 | 183.0, 169.0, 157.800003, 101.300003 | 0.3, 0.3, 0.3, 0.3 | 0.27, 0.27, 0.27, 0.27 | 0.3 | 0.27 | 611 | 38 | 11 | 49 | - | Conditioned area | 1 | 96.3 | Natural gas | AFUE | Fuel-fired air distribution heater | Yes | Conditioned area | 1 | 0.82 | Natural gas | Instant water heater | - |  | - | - | 453.195 | 83.925 | 100 | CFM @ 50 Pascals | 100.0, 100.0 | Conditioned space, Conditioned space | 0.0, 0.0 | Conditioned | 100 | 1.8 | ACH @ 50 Pascals | Air Cycler | 100 | 230.1538 | 105.6193 | - | 98.1101 | - | 23.3759 | - | 9.811 | - | 9.4141 | - | 9.072 | 220.06 | - | 89.01 | 1245.49
Bend | OR | 97701 | Bend, OR | Deschutes | Central - 8 | 5B | Pacific Power | Cascade Natural Gas | 66252 | 2017 | 2014 ORSC | No | No | No Solar | No | - | - | - | - | 2018-01-15 | 58 | 80 | 102 | 26% | 8.6 | 10.3 | 13 | 886.61 | 73.88 | 1810 | 16471 | 1 | 3 | Single-family detached | No | Enclosed crawl space | 1810 | 38 |  |  | - | - | 38 | - | - | - | - | - | - | 1467.0, 315.0 | 0.0, 0.0 | 23.0, 23.0 | 23 | 46.5, 117.5, 8.0, 25.0 | 0.3, 0.3, 0.3, 0.3 | 0.3, 0.3, 0.3, 0.3 | 0.3 | 0.3 | 197 | 35 | 9 | 49 | - | Garage or open crawl space | 1 | 95 | Natural gas | AFUE | Fuel-fired air distribution heater | No | Garage or open crawl space | 1 | 0.82 | Natural gas | Instant water heater | - |  | - | - | 488.7 | 90.5 | 101 | CFM @ 50 Pascals | 50.0, 50.0, 50.0, 50.0 | Enclosed crawl space, Enclosed crawl space, Attic, exposed, Attic, exposed | 8.0, 8.0, 8.0, 8.0 | Unconditioned | 0 | 2.84 | ACH @ 50 Pascals | Air Cycler | 84 | 238.8116 | 460.5235 | - | 104.3393 | - | 25.4529 | - | 10.4339 | - | 8.6613 | - | 7.325 | 220.46 | - | 76.43 | 1036.61
Wilsonville | OR | 97070 | Portland-Vancouver-Hillsboro, OR-WA | Clackamas | Portland Metro - 3 | 4C | Portland General Electric | NW Natural Gas | 68515 | 2017 | 2014 ORSC | No | No | No Solar | No | - | - | - | - | 2018-01-15 | 58 | 73 | 107 | 22% | 6 | 7.3 | 9.5 | 1190.56 | 99.21 | 2065 | 18495 | 2 | 4 | Single-family detached | No | Enclosed crawl space | 884.0, 308.0 | 30.0, 59.0 |  |  | - | - | 30 | 59 | - | 103.0, 23.0 | 0.0, 0.0 | 21 | Between conditioned space and ambient, Between conditioned space and garage | 2134.0, 203.0 | 0.0, 0.0 | 23.0, 23.0 | 23 | 68.0, 65.0, 26.0, 55.0, 46.0, 40.0, 14.0 | 0.3, 0.3, 0.3, 0.3, 0.3, 0.3, 0.3 | 0.3, 0.3, 0.3, 0.3, 0.3, 0.3, 0.3 | 0.3 | 0.3 | 314 | 30 | 9 | 49 | - | Conditioned area | 1 | 92.1 | Natural gas | AFUE | Fuel-fired air distribution heater | No | Conditioned area | 1 | 0.95 | Electric | Conventional | 50 |  | - | - | 418.2 | 77.4 | 100 | CFM @ 50 Pascals | 100.0, 95.0, 5.0 | Conditioned space, Conditioned space, Attic, exposed | 0.0, 0.0, 8.0 | Conditioned | 95 | 2.64 | ACH @ 50 Pascals | Air Cycler | 100 | 206.1602 | 188.1203 | - | - | 2507.4377 | 21.2581 | - | 8.5578 | - | 9.7604 | - | 32.5552 | 207.49 | - | 278.6 | 1412.56
Wilsonville | OR | 97070 | Portland-Vancouver-Hillsboro, OR-WA | Clackamas | Portland Metro - 3 | 4C | Portland General Electric | NW Natural Gas | 61989 | 2017 | 2014 ORSC | No | No | No Solar | No | - | - | - | - | 2018-01-15 | 59 | 74 | 107 | 21% | 6.1 | 7.3 | 9.5 | 1201.48 | 100.12 | 2065 | 18495 | 2 | 4 | Single-family detached | No | Enclosed crawl space | 884.0, 308.0 | 30.0, 59.0 |  |  | 0 | - | 30 | 59 | - | 103.0, 23.0 | 0.0, 0.0 | 21 | Between conditioned space and ambient, Between conditioned space and garage | 2134.0, 203.0 | 0.0, 0.0 | 23.0, 23.0 | 23 | 68.0, 65.0, 26.0, 55.0, 46.0, 40.0, 14.0 | 0.3, 0.3, 0.3, 0.3, 0.3, 0.3, 0.3 | 0.3, 0.3, 0.3, 0.3, 0.3, 0.3, 0.3 | 0.3 | 0.3 | 314 | 30 | 9 | 49 | - | Conditioned area | 1 | 92.1 | Natural gas | AFUE | Fuel-fired air distribution heater | No | Conditioned area | 1 | 0.95 | Electric | Conventional | 50 |  | - | - | 418.2 | 77.4 | 100 | CFM @ 50 Pascals | 100.0, 95.0, 5.0 | Conditioned space, Conditioned space, Attic, exposed | 0.0, 0.0, 8.0 | Conditioned | 95 | 3.09 | ACH @ 50 Pascals | Air Cycler | 100 | 217.8757 | 191.3705 | - | - | 2507.4419 | 22.4407 | - | 8.5578 | - | 9.7347 | - | 32.5552 | 218.45 | - | 278.6 | 1423.48
Hillsboro | OR | 97123 | Portland-Vancouver-Hillsboro, OR-WA | Washington | Portland Metro - 3 | 4C | Portland General Electric | NW Natural Gas | 68207 | 2017 | 2014 ORSC | No | No | No Solar | No | - | - | - | - | 2018-01-15 | 59 | 87 | 124 | 30% | 5.9 | 8.3 | 10.8 | 1124.94 | 93.75 | 2591 | 23578 | 3 | 3 | Single-family detached | No | Enclosed crawl space | 14.0, 953.0, 295.0 | 30.0, 30.0, 30.0 |  |  | - | - | 30 | 30 | - | 134.0, 30.0, 48.0 | 0.0, 0.0, 0.0 | 21 | Between conditioned space and ambient, Between conditioned space and garage, Between conditioned space and attic | 2607.0, 273.0, 389.0 | 0.0, 0.0, 0.0 | 21.0, 21.0, 21.0 | 21 | 43.5, 16.0, 107.0, 58.0 | 0.3, 0.3, 0.3, 0.3 | 0.3, 0.3, 0.3, 0.3 | 0.3 | 0.3 | 225 | 19 | 12.3 | 38 | - | Attic | 1 | 92.1 | Natural gas | AFUE | Fuel-fired air distribution heater | No | Garage or open crawl space | 1 | 3.4 | Electric | Heat pump | 65 |  | - | - | 524.7 | 97.2 | 84 | CFM @ 50 Pascals | 50.0, 100.0, 50.0 | Attic, under insulation, Attic, under insulation, Conditioned space | 8.0, 8.0, 0.0 | Partial | 50 | 2.47 | ACH @ 50 Pascals | Air Cycler | 100 | 298.9349 | 224.0366 | - | - | 723.0251 | 30.6581 | - | 2.4677 | - | 9.6371 | - | 32.5552 | 295.46 | - | 80.34 | 1346.94
Wilsonville | OR | 97070 | Portland-Vancouver-Hillsboro, OR-WA | Clackamas | Portland Metro - 3 | 4C | Portland General Electric | NW Natural Gas | 68517 | 2017 | 2014 ORSC | No | No | No Solar | No | - | - | - | - | 2018-01-15 | 59 | 74 | 107 | 20% | 6.2 | 7.3 | 9.5 | 1208.27 | 100.69 | 2065 | 18495 | 2 | 4 | Single-family detached | No | Enclosed crawl space | 884.0, 308.0 | 30.0, 59.0 |  |  | - | - | 30 | 59 | - | 103.0, 23.0 | 0.0, 0.0 | 21 | Between conditioned space and ambient, Between conditioned space and garage | 2134.0, 203.0 | 0.0, 0.0 | 23.0, 23.0 | 23 | 68.0, 65.0, 26.0, 55.0, 46.0, 40.0, 14.0 | 0.3, 0.3, 0.3, 0.3, 0.3, 0.3, 0.3 | 0.3, 0.3, 0.3, 0.3, 0.3, 0.3, 0.3 | 0.3 | 0.3 | 314 | 30 | 9 | 49 | - | Conditioned area | 1 | 92.1 | Natural gas | AFUE | Fuel-fired air distribution heater | No | Conditioned area | 1 | 0.95 | Electric | Conventional | 50 |  | - | - | 418.2 | 77.4 | 100 | CFM @ 50 Pascals | 100.0, 95.0, 5.0 | Conditioned space, Conditioned space, Attic, exposed | 0.0, 0.0, 8.0 | Conditioned | 95 | 3.47 | ACH @ 50 Pascals | Air Cycler | 100 | 224.9834 | 194.1267 | - | - | 2507.4441 | 23.1609 | - | 8.5578 | - | 9.723 | - | 32.5552 | 225.19 | - | 278.6 | 1430.27
Milwaukie | OR | 97267 | Portland-Vancouver-Hillsboro, OR-WA | Clackamas | Portland Metro - 3 | 4C | Portland General Electric | NW Natural Gas | 65195 | 2017 | 2014 ORSC | No | Yes | No Solar | No | - | - | - | - | 2018-01-15 | 60 | 88 | 118 | 32% | 5.8 | 7.9 | 10.4 | 1101.8 | 91.82 | 2408 | 22258 | 2 | 5 | Single-family detached | No | Enclosed crawl space | 1024.0, 417.0, 12.0 | 38.0, 38.0, 38.0 |  |  | - | - | 38 | 38 | - | 112.0, 22.0 | 22.0, 0.0 | 21 | Between conditioned space and ambient, Between conditioned space and garage | 2543.0, 198.0, 103.0 | 0.0, 0.0, 0.0 | 23.0, 23.0, 23.0 | 23 | 138.0, 125.0, 44.0, 78.300003 | 0.35, 0.35, 0.35, 0.35 | 0.29, 0.29, 0.29, 0.29 | 0.35 | 0.29 | 385 | 35.0, 0.0 | 9.0, 30.0 | 49 | 38 | Conditioned area | 1 | 95.5 | Natural gas | AFUE | Fuel-fired air distribution heater | No | Garage or open crawl space | 1 | 0.99 | Natural gas | Instant water heater | - |  | - | - | 487.6 | 90.3 | 106 | CFM @ 50 Pascals | 95.0, 95.0, 5.0, 5.0 | Conditioned space, Conditioned space, Attic, exposed, Attic, exposed | 0.0, 0.0, 8.0, 8.0 | Conditioned | 95 | 2.5 | ACH @ 50 Pascals | Air Cycler | 100 | 238.3087 | 249.8538 | - | 81.2629 | - | 24.6836 | - | 8.1263 | - | 9.8622 | - | 9.072 | 243.44 | - | 73.72 | 1323.8
Hillsboro | OR | 97123 | Portland-Vancouver-Hillsboro, OR-WA | Washington | Portland Metro - 3 | 4C | Portland General Electric | NW Natural Gas | 68173 | 2017 | 2014 ORSC | No | No | No Solar | No | - | - | - | - | 2018-01-15 | 61 | 87 | 124 | 27% | 6 | 8.3 | 10.8 | 1142.93 | 95.24 | 2591 | 23578 | 3 | 3 | Single-family detached | No | Enclosed crawl space | 14.0, 953.0, 295.0 | 30.0, 30.0, 30.0 |  |  | - | - | 30 | 30 | - | 134.0, 30.0, 48.0 | 0.0, 0.0, 0.0 | 21 | Between conditioned space and ambient, Between conditioned space and garage, Between conditioned space and attic | 2607.0, 273.0, 389.0 | 0.0, 0.0, 0.0 | 21.0, 21.0, 21.0 | 21 | 43.5, 16.0, 107.0, 58.0 | 0.3, 0.3, 0.3, 0.3 | 0.3, 0.3, 0.3, 0.3 | 0.3 | 0.3 | 225 | 19 | 12.3 | 38 | - | Attic | 1 | 92.1 | Natural gas | AFUE | Fuel-fired air distribution heater | No | Garage or open crawl space | 1 | 3.4 | Electric | Heat pump | 65 |  | - | - | 524.7 | 97.2 | 79 | CFM @ 50 Pascals | 50.0, 100.0, 50.0 | Attic, under insulation, Attic, under insulation, Conditioned space | 8.0, 8.0, 0.0 | Partial | 50 | 3.26 | ACH @ 50 Pascals | Air Cycler | 100 | 318.0664 | 230.0914 | - | - | 723.0251 | 32.5919 | - | 2.4677 | - | 9.6173 | - | 32.5552 | 313.45 | - | 80.34 | 1364.93
Bend | OR | 97702 | Bend, OR | Deschutes | Central - 8 | 5B | Pacific Power | Cascade Natural Gas | 66109 | 2017 | 2014 ORSC | No | No | No Solar | No | - | - | - | - | 2018-01-15 | 61 | 83 | 98 | 25% | 10.2 | 13.2 | 12.4 | 1029.39 | 85.78 | 1701 | 17772 | 1 | 3 | Single-family detached | No | Enclosed crawl space | 1701 | 38 |  |  | - | - | 38 | - | - | - | - | - | - | 1571.0, 270.0, 347.0 | 0.0, 0.0, 0.0 | 23.0, 23.0, 23.0 | 23 | 22.5, 85.800003, 93.5, 60.0 | 0.3, 0.3, 0.3, 0.3 | 0.29, 0.29, 0.29, 0.29 | 0.3 | 0.29 | 262 | 39 | 11 | 50 | - | Garage or open crawl space | 1 | 95 | Natural gas | AFUE | Fuel-fired air distribution heater | No | Garage or open crawl space | 1 | 2.7 | Electric | Heat pump | 50 |  | 13 | SEER | 459.3 | 85.1 | 68 | CFM @ 50 Pascals | 50.0, 50.0, 50.0, 50.0 | Enclosed crawl space, Enclosed crawl space, Attic, exposed, Attic, exposed | 8.0, 8.0, 8.0, 8.0 | Unconditioned | 0 | 3.24 | ACH @ 50 Pascals | Exhaust Only | 82 | 289.636 | 547.3989 | 765.47 | - | 978.6951 | 30.8319 | 2.6125 | 3.3403 | - | 8.636 | 29.2028 | 29.2648 | 266.26 | 76.29 | 97.75 | 1179.39
Hillsboro | OR | 97123 | Portland-Vancouver-Hillsboro, OR-WA | Washington | Portland Metro - 3 | 4C | Portland General Electric | NW Natural Gas | 68502 | 2017 | 2014 ORSC | No | No | No Solar | No | - | - | - | - | 2018-01-15 | 61 | 87 | 124 | 28% | 5.9 | 8.3 | 10.8 | 1134.92 | 94.58 | 2591 | 23578 | 3 | 3 | Single-family detached | No | Enclosed crawl space | 14.0, 953.0, 295.0 | 30.0, 30.0, 30.0 |  |  | - | - | 30 | 30 | - | 134.0, 30.0, 48.0 | 0.0, 0.0, 0.0 | 21 | Between conditioned space and ambient, Between conditioned space and garage, Between conditioned space and attic | 2607.0, 273.0, 389.0 | 0.0, 0.0, 0.0 | 21.0, 21.0, 21.0 | 21 | 43.5, 16.0, 107.0, 58.0 | 0.3, 0.3, 0.3, 0.3 | 0.3, 0.3, 0.3, 0.3 | 0.3 | 0.3 | 225 | 19 | 12.3 | 38 | - | Attic | 1 | 92.1 | Natural gas | AFUE | Fuel-fired air distribution heater | No | Garage or open crawl space | 1 | 3.4 | Electric | Heat pump | 65 |  | - | - | 524.7 | 97.2 | 60 | CFM @ 50 Pascals | 50.0, 100.0, 50.0 | Attic, under insulation, Attic, under insulation, Conditioned space | 8.0, 8.0, 0.0 | Partial | 50 | 3.03 | ACH @ 50 Pascals | Air Cycler | 100 | 310.8015 | 217.1083 | - | - | 723.0251 | 31.8211 | - | 2.4677 | - | 9.5984 | - | 32.5552 | 305.43 | - | 80.34 | 1356.92
Wilsonville | OR | 97070 | Portland-Vancouver-Hillsboro, OR-WA | Clackamas | Portland Metro - 3 | 4C | Portland General Electric | NW Natural Gas | 32832 | 2017 | 2014 ORSC | No | No | No Solar | No | - | - | - | - | 2018-01-15 | 62 | 89 | 113 | 29% | 6.2 | 8.6 | 9.9 | 1192.48 | 99.37 | 2235 | 20762 | 3 | 4 | Single-family detached | No | Enclosed crawl space | 420.0, 123.0, 644.0 | 45.0, 38.0, 30.0 |  |  | - | - | 30 | 45 | - | 117.0, 26.0, 101.0 | 0.0, 0.0, 0.0 | 21 | Between conditioned space and ambient, Between conditioned space and garage, Between conditioned space and attic | 2731.0, 205.0, 295.0 | 0.0, 0.0, 0.0 | 23.0, 23.0, 23.0 | 23 | 101.0, 149.0, 39.0, 69.0 | 0.29, 0.29, 0.29, 0.29 | 0.3, 0.3, 0.3, 0.3 | 0.29 | 0.3 | 358 | 35.0, 0.0 | 11.0, 38.0 | 49 | 38 | Conditioned area | 1 | 95 | Natural gas | AFUE | Fuel-fired air distribution heater | No | Garage or open crawl space | 1 | 3.4 | Electric | Heat pump | 65 |  | 14 | SEER | 452.6 | 83.8 | 135 | CFM @ 50 Pascals | 100.0, 100.0 | Conditioned space, Attic, exposed | 0.0, 8.0 | Conditioned | 95 | 3.19 | ACH @ 50 Pascals | Air Cycler | 100 | 296.7943 | 246.9314 | 786.4304 | - | 723.0251 | 30.5222 | 2.6841 | 2.4677 | - | 9.6997 | 32.4861 | 32.5552 | 296.06 | 87.19 | 80.34 | 1414.48
Prineville | OR | 97754 | - | Crook | Central - 8 | 5B | Pacific Power | Cascade Natural Gas | 65483 | 2017 | 2014 ORSC | No | No | No Solar | No | - | - | - | - | 2018-01-15 | 62 | 75 | 93 | 18% | 10.6 | 11.9 | 11.9 | 1066.49 | 88.87 | 1600 | 15520 | 1 | 3 | Single-family detached | No | Enclosed crawl space | 1600 | 38 |  |  | - | - | 38 | - | - | - | - | - | - | 1558.0, 198.0, 118.0 | 0.0, 0.0, 0.0 | 23.0, 23.0, 23.0 | 23 | 66.0, 55.5, 82.199997, 18.0 | 0.3, 0.3, 0.3, 0.3 | 0.3, 0.3, 0.3, 0.3 | 0.3 | 0.3 | 222 | 35.0, 37.0 | 9.0, 12.0 | 49 | 49 | Garage or open crawl space | 1 | 95 | Natural gas | AFUE | Fuel-fired air distribution heater | No | Garage or open crawl space | 1 | 0.95 | Electric | Conventional | 50 |  | - | - | 432 | 80 | 46 | CFM @ 50 Pascals | 50.0, 50.0, 50.0, 50.0 | Enclosed crawl space, Enclosed crawl space, Attic, exposed, Attic, exposed | 8.0, 8.0, 8.0, 8.0 | Unconditioned | 0 | 3.96 | ACH @ 50 Pascals | Air Cycler | 82 | 254.2781 | 475.8131 | - | - | 2702.1638 | 27.0517 | - | 9.2224 | - | 8.6237 | - | 29.2648 | 233.29 | - | 269.89 | 1216.49
Bend | OR | 97702 | Bend, OR | Deschutes | Central - 8 | 5B | Pacific Power | Cascade Natural Gas | 67932 | 2017 | 2014 ORSC | No | No | No Solar | No | - | - | - | - | 2018-01-15 | 63 | 72 | 82 | 12% | 7.9 | 9 | 10.5 | 838.46 | 69.87 | 1322 | 12295 | 1 | 3 | Single-family detached | No | Enclosed crawl space | 1322 | 30 |  |  | - | - | 30 | - | - | - | - | - | - | 1304.0, 342.0 | 0.0, 0.0 | 21.0, 21.0 | 21 | 23.0, 24.0, 77.300003, 46.0 | 0.3, 0.3, 0.3, 0.3 | 0.3, 0.3, 0.3, 0.3 | 0.3 | 0.3 | 170 | 19.0, 0.0 | 12.3, 30.0 | 38 | 38 | Attic | 1 | 93 | Natural gas | AFUE | Fuel-fired air distribution heater | No | Garage or open crawl space | 1 | 0.6 | Natural gas | Conventional | 50 |  | - | - | 356.9 | 66.1 | 51 | CFM @ 50 Pascals | 100.0, 100.0 | Attic, under insulation, Attic, under insulation | 0.0, 8.0 | Unconditioned | 0 | 3.2 | ACH @ 50 Pascals | Air Cycler | 100 | 253.3734 | 227.9164 | - | 168.4107 | - | 26.1152 | - | 16.8411 | - | 7.9615 | - | 7.325 | 207.92 | - | 123.36 | 988.46
Hillsboro | OR | 97123 | Portland-Vancouver-Hillsboro, OR-WA | Washington | Portland Metro - 3 | 4C | Portland General Electric | NW Natural Gas | 68208 | 2017 | 2014 ORSC | No | No | No Solar | No | - | - | - | - | 2018-01-15 | 63 | 90 | 129 | 28% | 6.1 | 8.5 | 11.3 | 1171.68 | 97.64 | 2748 | 25007 | 3 | 3 | Single-family detached | No | Enclosed crawl space | 959.0, 361.0, 42.0 | 30.0, 30.0, 30.0 |  |  | - | - | 30 | 30 | - | 156.0, 34.0, 48.0 | 0.0, 0.0, 0.0 | 21 | Between conditioned space and ambient, Between conditioned space and garage, Between conditioned space and attic | 2744.0, 309.0, 389.0 | 0.0, 0.0, 0.0 | 21.0, 21.0, 21.0 | 21 | 29.299999, 76.0, 94.699997, 40.0 | 0.3, 0.3, 0.3, 0.3 | 0.3, 0.3, 0.3, 0.3 | 0.3 | 0.3 | 240 | 19 | 12.3 | 38 | - | Attic | 1 | 92.1 | Natural gas | AFUE | Fuel-fired air distribution heater | No | Garage or open crawl space | 1 | 3.4 | Electric | Heat pump | 65 |  | - | - | 584.4 | 108.2 | 60 | CFM @ 50 Pascals | 50.0, 100.0, 50.0 | Attic, exposed, Attic, exposed, Conditioned space | 8.0, 8.0, 0.0 | Partial | 50 | 2.55 | ACH @ 50 Pascals | Air Cycler | 100 | 323.0851 | 244.9684 | - | - | 723.0251 | 33.1446 | - | 2.4677 | - | 9.6438 | - | 32.5552 | 319.64 | - | 80.34 | 1393.68
Medford | OR | 97504 | Medford, OR | Jackson | Southern - 6 | 4C | Pacific Power | Avista | 68333 | 2017 | 2014 ORSC | No | No | No Solar | No | - | - | 2 | - | 2018-01-15 | 63 | 86 | 108 | 26% | 9.7 | 11.9 | 14.4 | 1116.12 | 93.01 | 2079 | 20790 | 1 | 3 | Single-family detached | No | Enclosed crawl space | 2079 | 38 |  |  | - | - | 38 | - | - | - | - | - | - | 1974.5, 370.0 | 0.0, 0.0 | 23.0, 23.0 | 23 | 45.0, 69.0, 45.799999, 156.0 | 0.3, 0.3, 0.3, 0.3 | 0.28, 0.28, 0.28, 0.28 | 0.3 | 0.28 | 315.8 | 35 | 9 | 49 | - | Attic | 1 | 96.2 | Natural gas | AFUE | Fuel-fired air distribution heater | Yes | Garage or open crawl space | 1 | 0.97 | Natural gas | Instant water heater | - |  | 13 | SEER | 561.3 | 207.9 | 95 | CFM @ 50 Pascals | 100.0, 100.0 | Attic, exposed, Attic, exposed | 8.0, 8.0 | Unconditioned | 0 | 2.7 | ACH @ 50 Pascals | Exhaust Only | 100 | 278.8805 | 350.727 | 1109.0085 | 82.9384 | - | 29.0851 | 3.785 | 8.2938 | - | 10.988 | 29.2027 | 10.228 | 319.59 | 110.53 | 84.83 | 1338.12
North Plains | OR | 97133 | Portland-Vancouver-Hillsboro, OR-WA | Washington | Portland Metro - 3 | 4C | Portland General Electric | NW Natural Gas | 68220 | 2017 | 2014 ORSC | No | No | No Solar | No | - | - | - | - | 2018-01-15 | 64 | 89 | 121 | 28% | 6 | 7.8 | 10.6 | 1098.3 | 91.52 | 2506 | 22693 | 2 | 4 | Single-family detached | No | Enclosed crawl space | 1197.0, 467.0 | 30.0, 59.0 |  |  | - | - | 30 | 59 | - | 137.0, 41.0 | 0.0, 0.0 | 21 | Between conditioned space and ambient, Between conditioned space and garage | 2377.0, 371.0, 117.0 | 0.0, 0.0, 0.0 | 23.0, 23.0, 23.0 | 23 | 38.299999, 139.0, 20.0, 70.5, 20.0, 73.0, 24.0 | 0.3, 0.3, 0.3, 0.3, 0.3, 0.3, 0.3 | 0.3, 0.3, 0.3, 0.3, 0.3, 0.3, 0.3 | 0.3 | 0.3 | 385 | 30 | 9 | 49 | - | Conditioned area | 1 | 95 | Natural gas | AFUE | Fuel-fired air distribution heater | No | Garage or open crawl space | 1 | 0.82 | Natural gas | Instant water heater | - |  | - | - | 507.5 | 94 | 53 | CFM @ 50 Pascals | 80.0, 95.0, 20.0, 5.0 | Conditioned space, Conditioned space, Attic, exposed, Attic, exposed | 0.0, 0.0, 8.0, 8.0 | Partial | 80 | 2.97 | ACH @ 50 Pascals | Air Cycler | 100 | 273.899 | 214.2981 | - | 98.1101 | - | 28.1213 | - | 9.811 | - | 8.9358 | - | 8.3247 | 251.29 | - | 81.67 | 1308.3
Hillsboro | OR | 97123 | Portland-Vancouver-Hillsboro, OR-WA | Washington | Portland Metro - 3 | 4C | Portland General Electric | NW Natural Gas | 68501 | 2017 | 2014 ORSC | No | No | No Solar | No | - | - | - | - | 2018-01-15 | 64 | 90 | 129 | 27% | 6.2 | 8.6 | 11.3 | 1186.24 | 98.85 | 2748 | 25007 | 3 | 3 | Single-family detached | No | Enclosed crawl space | 959.0, 361.0, 42.0 | 30.0, 30.0, 30.0 |  |  | - | - | 30 | 30 | - | 156.0, 34.0, 48.0 | 0.0, 0.0, 0.0 | 21 | Between conditioned space and ambient, Between conditioned space and garage, Between conditioned space and attic | 2744.0, 309.0, 389.0 | 0.0, 0.0, 0.0 | 21.0, 21.0, 21.0 | 21 | 29.299999, 76.0, 94.699997, 40.0 | 0.3, 0.3, 0.3, 0.3 | 0.3, 0.3, 0.3, 0.3 | 0.3 | 0.3 | 240 | 19 | 12.3 | 38 | - | Attic | 1 | 92.1 | Natural gas | AFUE | Fuel-fired air distribution heater | No | Garage or open crawl space | 1 | 3.4 | Electric | Heat pump | 65 |  | - | - | 584.4 | 108.2 | 43 | CFM @ 50 Pascals | 50.0, 100.0, 50.0 | Attic, exposed, Attic, exposed, Conditioned space | 8.0, 8.0, 0.0 | Partial | 50 | 3.06 | ACH @ 50 Pascals | Air Cycler | 100 | 339.5203 | 242.1085 | - | - | 723.0251 | 34.7783 | - | 2.4677 | - | 9.6094 | - | 32.5552 | 334.2 | - | 80.34 | 1408.24
Tigard | OR | 97223 | Portland-Vancouver-Hillsboro, OR-WA | Washington | Portland Metro - 3 | 4C | Portland General Electric | NW Natural Gas | 68510 | 2017 | 2014 ORSC | No | No | No Solar | No | - | - | - | - | 2018-01-15 | 64 | 82 | 119 | 22% | 6.6 | 8 | 10.4 | 1293.07 | 107.76 | 2420 | 21746 | 2 | 4 | Single-family detached | No | Enclosed crawl space | 20.0, 1072.0, 374.0 | 30.0, 30.0, 59.0 |  |  | - | - | 30 | 59 | - | 125.0, 37.0 | 0.0, 0.0 | 21 | Between conditioned space and ambient, Between conditioned space and garage | 2384.0, 337.0 | 0.0, 0.0 | 23.0, 23.0 | 23 | 8.0, 25.0, 101.699997, 50.0, 62.0, 28.799999, 45.5, 25.0 | 0.3, 0.3, 0.3, 0.3, 0.3, 0.3, 0.3, 0.3 | 0.3, 0.3, 0.3, 0.3, 0.3, 0.3, 0.3, 0.3 | 0.3 | 0.3 | 346 | 30 | 9 | 49 | - | Conditioned area | 1 | 92.1 | Natural gas | AFUE | Fuel-fired air distribution heater | No | Garage or open crawl space | 1 | 0.95 | Electric | Conventional | 50 |  | - | - | 490.1 | 90.8 | 100 | CFM @ 50 Pascals | 100.0, 95.0, 5.0 | Conditioned space, Conditioned space, Attic, exposed | 0.0, 0.0, 8.0 | Conditioned | 95 | 2.94 | ACH @ 50 Pascals | Air Cycler | 100 | 256.3963 | 210.4618 | - | - | 2539.8923 | 26.3579 | - | 8.6686 | - | 9.6913 | - | 32.5552 | 255.44 | - | 282.21 | 1515.07
Tigard | OR | 97223 | Portland-Vancouver-Hillsboro, OR-WA | Washington | Portland Metro - 3 | 4C | Portland General Electric | NW Natural Gas | 68511 | 2017 | 2014 ORSC | No | No | No Solar | No | - | - | - | - | 2018-01-15 | 64 | 82 | 119 | 22% | 6.6 | 8 | 10.4 | 1292.02 | 107.67 | 2420 | 21746 | 2 | 4 | Single-family detached | No | Enclosed crawl space | 20.0, 1072.0, 374.0 | 30.0, 30.0, 59.0 |  |  | - | - | 30 | 59 | - | 125.0, 37.0 | 0.0, 0.0 | 21 | Between conditioned space and ambient, Between conditioned space and garage | 2384.0, 337.0 | 0.0, 0.0 | 23.0, 23.0 | 23 | 8.0, 25.0, 101.699997, 50.0, 62.0, 28.799999, 45.5, 25.0 | 0.3, 0.3, 0.3, 0.3, 0.3, 0.3, 0.3, 0.3 | 0.3, 0.3, 0.3, 0.3, 0.3, 0.3, 0.3, 0.3 | 0.3 | 0.3 | 346 | 30 | 9 | 49 | - | Conditioned area | 1 | 92.1 | Natural gas | AFUE | Fuel-fired air distribution heater | No | Garage or open crawl space | 1 | 0.95 | Electric | Conventional | 50 |  | - | - | 490.1 | 90.8 | 100 | CFM @ 50 Pascals | 100.0, 95.0, 5.0 | Conditioned space, Conditioned space, Attic, exposed | 0.0, 0.0, 8.0 | Conditioned | 95 | 2.89 | ACH @ 50 Pascals | Air Cycler | 100 | 255.2911 | 210.0357 | - | - | 2539.8923 | 26.246 | - | 8.6686 | - | 9.6927 | - | 32.5552 | 254.39 | - | 282.21 | 1514.02
Happy Valley | OR | 97086 | Portland-Vancouver-Hillsboro, OR-WA | Clackamas | Portland Metro - 3 | 4C | Portland General Electric | NW Natural Gas | 68518 | 2017 | 2014 ORSC | No | No | No Solar | No | - | - | - | - | 2018-01-15 | 65 | 89 | 121 | 24% | 6.3 | 8.4 | 10.6 | 1189.16 | 99.1 | 2491 | 21051 | 3 | 4 | Single-family detached | No | Enclosed crawl space | 17.0, 874.0, 385.0 | 30.0, 30.0, 30.0 |  |  | - | - | 30 | 30 | - | 147.0, 40.0, 60.0 | 0.0, 0.0, 0.0 | 21 | Between conditioned space and ambient, Between conditioned space and garage, Between conditioned space and attic | 2475.0, 356.0, 480.0 | 0.0, 0.0, 0.0 | 21.0, 21.0, 21.0 | 21 | 21.0, 20.0, 79.300003, 52.0, 35.0, 37.0, 49.5, 27.0 | 0.3, 0.3, 0.3, 0.3, 0.3, 0.3, 0.3, 0.3 | 0.3, 0.3, 0.3, 0.3, 0.3, 0.3, 0.3, 0.3 | 0.3 | 0.3 | 321 | 19.0, 0.0 | 12.3, 30.0 | 38 | 38 | Attic | 1 | 92.1 | Natural gas | AFUE | Fuel-fired air distribution heater | No | Garage or open crawl space | 1 | 3.4 | Electric | Heat pump | 65 |  | - | - | 504.4 | 93.4 | 94 | CFM @ 50 Pascals | 50.0, 100.0, 50.0 | Attic, exposed, Attic, exposed, Conditioned space | 8.0, 8.0, 0.0 | Partial | 50 | 3.03 | ACH @ 50 Pascals | Air Cycler | 100 | 346.0711 | 269.3043 | - | - | 723.0251 | 35.5262 | - | 2.4677 | - | 9.659 | - | 32.5552 | 343.15 | - | 80.34 | 1411.16
Portland | OR | 97229 | Portland-Vancouver-Hillsboro, OR-WA | Washington | Portland Metro - 3 | 4C | Portland General Electric | NW Natural Gas | 61505 | 2017 | 2014 ORSC | No | Yes | No Solar | No | 3 | - | - | - | 2018-01-15 | 66 | 114 | 146 | 42% | 6.4 | 10 | 12.7 | 1221.44 | 101.79 | 3290 | 32450 | 2 | 4 | Single-family detached | No | Enclosed crawl space | 1394.0, 617.0, 10.0 | 38.0, 50.0, 50.0 |  |  | - | - | 38 | 50 | - | 120.0, 50.0 | 0.0, 0.0 | 21 | Between conditioned space and ambient, Between conditioned space and garage | 2928.0, 500.0 | 0.0, 0.0 | 23.0, 23.0 | 23 | 235.0, 272.0, 25.299999, 77.5 | 0.3, 0.3, 0.3, 0.3 | 0.3, 0.3, 0.3, 0.3 | 0.3 | 0.3 | 610 | 38 | 11 | 49 | - | Conditioned area | 1 | 96 | Natural gas | AFUE | Fuel-fired air distribution heater | Yes | Garage or open crawl space | 1 | 0.97 | Natural gas | Instant water heater | - |  | - | - | 666.225 | 123.375 | 65 | CFM @ 50 Pascals | 100.0, 100.0 | Conditioned space, Conditioned space | 0.0, 0.0 | Conditioned | 100 | 1.23 | ACH @ 50 Pascals | Air Cycler | 96 | 280.1776 | 160.9723 | - | 82.9384 | - | 28.5671 | - | 8.2938 | - | 9.5034 | - | 9.072 | 271.48 | - | 75.24 | 1443.44
Happy Valley | OR | 97086 | Portland-Vancouver-Hillsboro, OR-WA | Clackamas | Portland Metro - 3 | 4C | Portland General Electric | NW Natural Gas | 63046 | 2017 | 2014 ORSC | No | No | No Solar | No | - | - | - | - | 2018-01-15 | 66 | 95 | 137 | 31% | 6.4 | 8.6 | 11.9 | 1206.78 | 100.56 | 2998 | 26315 | 2 | 4 | Single-family detached | No | Enclosed crawl space | 1268.0, 461.0, 37.0 | 38.0, 59.0, 59.0 |  |  | - | - | 38 | 59 | - | 131.0, 41.0 | 0.0, 0.0 | 21 | Between conditioned space and ambient, Between conditioned space and garage | 2611.0, 369.0 | 0.0, 0.0 | 23.0, 23.0 | 23 | 111.0, 238.5, 26.0, 42.0 | 0.28, 0.28, 0.28, 0.28 | 0.29, 0.29, 0.29, 0.29 | 0.28 | 0.29 | 418 | 35 | 9 | 49 | - | Conditioned area | 1 | 95 | Natural gas | AFUE | Fuel-fired air distribution heater | No | Garage or open crawl space | 1 | 0.82 | Natural gas | Instant water heater | - |  | - | - | 607.1 | 112.4 | 76 | CFM @ 50 Pascals | 90.0, 90.0, 10.0, 10.0 | Conditioned space, Conditioned space, Attic, exposed, Attic, exposed | 0.0, 0.0, 8.0, 8.0 | Partial | 90 | 2.46 | ACH @ 50 Pascals | Air Cycler | 100 | 263.5174 | 367.1151 | - | 98.1101 | - | 27.6047 | - | 9.811 | - | 10.1163 | - | 9.072 | 279.26 | - | 89.01 | 1428.78
Scappoose | OR | 97056 | Portland-Vancouver-Hillsboro, OR-WA | Columbia | Portland Metro - 3 | 4C | Columbia Power Co-Op | NW Natural Gas | 67800 | 2017 | 2014 ORSC | No | No | No Solar | No | - | - | - | - | 2018-01-15 | 66 | 81 | 112 | 18% | 2.9 | 3.7 | 5.1 | 866.42 | 72.2 | 2202 | 19650 | 2 | 4 | Single-family detached | No | Enclosed crawl space | 907.0, 651.0, 48.0 | 38.0, 30.0, 30.0 |  |  | - | - | 38 | 30 | - | 117.0, 38.0 | 0.0, 0.0 | 21 | Between conditioned space and ambient, Between conditioned space and garage | 2275.0, 341.0 | 0.0, 0.0 | 21.0, 21.0 | 21 | 129.699997, 20.0, 110.300003, 20.0 | 0.3, 0.3, 0.3, 0.3 | 0.3, 0.3, 0.3, 0.3 | 0.3 | 0.3 | 280 | 30 | 9 | 49 | - | Garage or open crawl space | 2 | 95 | Natural gas | AFUE | Fuel-fired air distribution heater | No | Garage or open crawl space | 1 | 0.62 | Natural gas | Conventional | 50 |  | - | - | 445.9 | 82.6 | 78 | CFM @ 50 Pascals | 5.0, 5.0, 45.0, 50.0, 95.0 | Garage, Garage, Enclosed crawl space, Attic, exposed, Attic, exposed | 8.0, 8.0, 8.0, 8.0, 8.0 | Unconditioned | 0 | 2.5 | ACH @ 50 Pascals | Air Cycler | 55 | 236.6939 | 248.2899 | - | 150.3058 | - | 24.5168 | - | 15.0306 | - | 9.427 | - | 9.072 | 231.12 | - | 136.36 | 1082.42
Bend | OR | 97701 | Bend, OR | Deschutes | Central - 8 | 5B | Pacific Power | Cascade Natural Gas | 68303 | 2017 | 2014 ORSC | No | No | No Solar | No | - | - | - | - | 2018-01-15 | 66 | 76 | 91 | 12% | 8.4 | 9.6 | 11.6 | 889.19 | 74.1 | 1549 | 14096 | 1 | 3 | Single-family detached | No | Enclosed crawl space | 1549 | 30 |  |  | - | - | 30 | - | - | 157.0, 30.0 | 0.0, 0.0 | 21 | Between conditioned space and ambient, Between conditioned space and garage | 1426.0, 269.0 | 0.0, 0.0 | 21.0, 21.0 | 21 | 20.0, 46.0, 60.0, 40.0 | 0.3, 0.3, 0.3, 0.3 | 0.3, 0.3, 0.3, 0.3 | 0.3 | 0.3 | 166 | 19 | 12.3 | 38 | - | Attic | 1 | 93 | Natural gas | AFUE | Fuel-fired air distribution heater | No | Garage or open crawl space | 1 | 0.6 | Natural gas | Conventional | 50 |  | - | - | 418.2 | 77.5 | 71 | CFM @ 50 Pascals | 100.0, 100.0 | Attic, exposed, Attic, exposed | 8.0, 8.0 | Unconditioned | 0 | 3.26 | ACH @ 50 Pascals | Air Cycler | 100 | 278.6294 | 257.5966 | - | 168.4107 | - | 28.7421 | - | 16.8411 | - | 7.9791 | - | 7.325 | 229.34 | - | 123.36 | 1039.19
Portland | OR | 97229 | Portland-Vancouver-Hillsboro, OR-WA | Multnomah | Portland Metro - 3 | 4C | Portland General Electric | NW Natural Gas | 68521 | 2017 | 2014 ORSC | No | No | No Solar | No | - | - | - | - | 2018-01-15 | 66 | 93 | 133 | 27% | 6.5 | 8.9 | 11.6 | 1236.39 | 103.03 | 2886 | 26246 | 3 | 4 | Single-family detached | No | Enclosed crawl space | 951.0, 489.0 | 30.0, 30.0 |  |  | - | - | 30 | - | - | 114.0, 56.0, 46.0 | 0.0, 0.0, 0.0 | 21 | Between conditioned space and ambient, Between conditioned space and attic, Between conditioned space and garage | 3149.0, 419.0 | 0.0, 0.0 | 21.0, 21.0 | 21 | 7.5, 70.0, 24.0, 70.0, 20.0, 50.0 | 0.3, 0.3, 0.3, 0.3, 0.3, 0.3 | 0.32, 0.32, 0.32, 0.32, 0.32, 0.32 | 0.3 | 0.32 | 242 | 19 | 12.3 | 38 | - | Attic | 1 | 92.1 | Natural gas | AFUE | Fuel-fired air distribution heater | No | Garage or open crawl space | 1 | 3.4 | Electric | Heat pump | 65 |  | - | - | 584.4 | 108.2 | 100 | CFM @ 50 Pascals | 50.0, 100.0, 50.0 | Attic, exposed, Attic, exposed, Conditioned space | 8.0, 8.0, 0.0 | Partial | 50 | 2.52 | ACH @ 50 Pascals | Air Cycler | 100 | 334.6883 | 276.4744 | - | - | 723.0251 | 34.4124 | - | 2.4677 | - | 9.6952 | - | 32.5552 | 333.64 | - | 80.34 | 1458.39
Happy Valley | OR | 97086 | Portland-Vancouver-Hillsboro, OR-WA | Clackamas | Portland Metro - 3 | 4C | Portland General Electric | NW Natural Gas | 67799 | 2017 | 2014 ORSC | No | No | No Solar | No | - | - | - | - | 2018-01-15 | 67 | 92 | 140 | 25% | 6.7 | 9 | 12.2 | 1288.6 | 107.38 | 3096 | 27736 | 2 | 5 | Single-family detached | No | Enclosed crawl space | 64.0, 1329.0, 374.0 | 30.0, 30.0, 30.0 |  |  | - | - | 30 | 30 | - | 136.0, 37.0 | 0.0, 0.0 | 21 | Between conditioned space and ambient, Between conditioned space and garage | 2697.0, 336.0 | 0.0, 0.0 | 21.0, 21.0 | 21 | 16.0, 22.5, 89.0, 15.8, 56.5, 20.0, 56.0, 44.5 | 0.3, 0.3, 0.3, 0.3, 0.3, 0.3, 0.3, 0.3 | 0.31, 0.31, 0.31, 0.31, 0.31, 0.31, 0.31, 0.31 | 0.3 | 0.31 | 320 | 19 | 12.3 | 38 | - | Attic | 1 | 92.1 | Natural gas | AFUE | Fuel-fired air distribution heater | No | Garage or open crawl space | 1 | 3.4 | Electric | Heat pump | 65 |  | - | - | 626.9 | 116.1 | 94 | CFM @ 50 Pascals | 50.0, 100.0, 50.0 | Attic, exposed, Attic, exposed, Conditioned space | 8.0, 8.0, 0.0 | Partial | 50 | 3.01 | ACH @ 50 Pascals | Air Cycler | 100 | 324.1826 | 282.3945 | - | - | 723.0251 | 33.3821 | - | 2.4677 | - | 9.7293 | - | 32.5552 | 324.78 | - | 80.34 | 1510.6
Tigard | OR | 97223 | Portland-Vancouver-Hillsboro, OR-WA | Washington | Portland Metro - 3 | 4C | Portland General Electric | NW Natural Gas | 68228 | 2017 | 2014 ORSC | No | No | No Solar | No | - | - | - | - | 2018-01-15 | 67 | 84 | 117 | 21% | 6.7 | 8 | 10.3 | 1291.58 | 107.63 | 2375 | 21432 | 2 | 3 | Single-family detached | No | Enclosed crawl space | 1097.0, 396.0 | 30.0, 59.0 |  |  | - | - | 30 | 59 | - | 122.0, 39.0 | 0.0, 0.0 | 21 | Between conditioned space and ambient, Between conditioned space and garage | 2346.0, 359.0 | 0.0, 0.0 | 23.0, 23.0 | 23 | 12.0, 12.0, 76.0, 48.0, 24.0, 24.0, 128.0, 96.0 | 0.3, 0.3, 0.3, 0.3, 0.3, 0.3, 0.3, 0.3 | 0.3, 0.3, 0.3, 0.3, 0.3, 0.3, 0.3, 0.3 | 0.3 | 0.3 | 420 | 30 | 9 | 49 | - | Conditioned area | 1 | 92.1 | Natural gas | AFUE | Fuel-fired air distribution heater | No | Conditioned area | 1 | 0.95 | Electric | Conventional | 50 |  | - | - | 480.9 | 89.1 | 100 | CFM @ 50 Pascals | 100.0, 95.0, 5.0 | Conditioned space, Conditioned space, Attic, exposed | 0.0, 0.0, 8.0 | Conditioned | 95 | 3.37 | ACH @ 50 Pascals | Air Cycler | 100 | 298.5594 | 221.7271 | - | - | 2507.4602 | 30.6127 | - | 8.5579 | - | 9.632 | - | 32.5552 | 294.86 | - | 278.6 | 1513.58
Portland | OR | 97215 | Portland-Vancouver-Hillsboro, OR-WA | Multnomah | Portland Metro - 3 | 4C | Portland General Electric | NW Natural Gas | 68235 | 2017 | 2014 ORSC | No | No | No Solar | No | - | - | - | - | 2018-01-15 | 68 | 94 | 131 | 27% | 6.4 | 8.3 | 11.5 | 1196.8 | 99.73 | 2824 | 26622 | 3 | 4 | Single-family detached | No | More than one type | 737.0, 103.0 | 30.0, 30.0 |  |  | 15 | - | 30 | - | 23 | 140.0, 41.0, 49.0 | 0.0, 0.0, 0.0 | 21 | Between conditioned space and ambient, Between conditioned space and ambient, Between conditioned space and enclosed crawl | 2739 | - | 23 | 23 | 150.0, 78.0, 109.0, 92.300003 | 0.3, 0.3, 0.3, 0.3 | 0.3, 0.3, 0.3, 0.3 | 0.3 | 0.3 | 429.3 | 30 | 9 | 49 | - | Attic | 1 | 95 | Natural gas | AFUE | Fuel-fired air distribution heater | No | Conditioned area | 1 | 0.98 | Natural gas | Instant water heater | - |  | - | - | 571.9 | 105.9 | 145 | CFM @ 50 Pascals | 50.0, 100.0, 50.0 | Attic, exposed, Attic, exposed, Conditioned space | 8.0, 8.0, 0.0 | Partial | 50 | 3.17 | ACH @ 50 Pascals | Air Cycler | 100 | 317.6277 | 295.6298 | - | 82.0921 | - | 32.7718 | - | 8.2092 | - | 9.7742 | - | 9.072 | 320.32 | - | 74.47 | 1418.8
Oregon City | OR | 97045 | Portland-Vancouver-Hillsboro, OR-WA | Clackamas | Portland Metro - 3 | 4C | Portland General Electric | NW Natural Gas | 64562 | 2017 | 2014 ORSC | No | No | No Solar | NEST | - | - | - | - | 2018-01-15 | 69 | 98 | 135 | 29% | 6.6 | 8.6 | 11.8 | 1264.52 | 105.38 | 2960 | 27198 | 2 | 4 | Single-family detached | No | Enclosed crawl space | 1344.0, 456.0 | 38.0, 38.0 |  |  | - | - | 38 | 38 | - | 132.0, 48.0 | 0.0, 0.0 | 21 | Between conditioned space and ambient, Between conditioned space and garage | 2781.0, 432.0 | 0.0, 0.0 | 23.0, 23.0 | 23 | 131.0, 162.0, 78.800003, 73.0 | 0.3, 0.3, 0.3, 0.3 | 0.3, 0.3, 0.3, 0.3 | 0.3 | 0.3 | 445 | 35 | 9 | 49 | - | Garage or open crawl space | 1 | 95.5 | Natural gas | AFUE | Fuel-fired air distribution heater | No | Garage or open crawl space | 1 | 0.82 | Natural gas | Instant water heater | - |  | - | - | 599.4 | 111 | 116 | CFM @ 50 Pascals | 50.0, 50.0, 50.0, 50.0 | Enclosed crawl space, Enclosed crawl space, Attic, exposed, Attic, exposed | 8.0, 8.0, 8.0, 8.0 | Unconditioned | 0 | 2.46 | ACH @ 50 Pascals | Air Cycler | 100 | 310.4541 | 556.2992 | - | 98.1101 | - | 32.944 | - | 9.811 | - | 10.4032 | - | 9.072 | 342.72 | - | 89.01 | 1486.52
St helens | OR | 97051 | Portland-Vancouver-Hillsboro, OR-WA | Columbia | Portland Metro - 3 | 4C | Columbia Power Co-Op | NW Natural Gas | 68229 | 2017 | 2014 ORSC | No | No | No Solar | No | - | - | - | - | 2018-01-15 | 70 | 81 | 120 | 12% | 3.1 | 3.6 | 5.5 | 896.3 | 74.69 | 2471 | 22069 | 2 | 4 | Single-family detached | No | Enclosed crawl space | 1027.0, 390.0, 27.0 | 30.0, 30.0, 30.0 |  |  | - | - | 30 | - | - | 92.0, 59.0 | 0.0, 0.0 | 21 | Between conditioned space and ambient, Between conditioned space and garage | 2149.0, 532.0 | 0.0, 0.0 | 21.0, 21.0 | 21 | 76.0, 110.5, 12.0 | 0.3, 0.3, 0.3 | 0.3, 0.3, 0.3 | 0.3 | 0.3 | 198.5 | 30 | 9 | 49 | - | Garage or open crawl space | 2 | 95 | Natural gas | AFUE | Fuel-fired air distribution heater | No | Garage or open crawl space | 1 | 0.6 | Natural gas | Conventional | 40 |  | - | - | 500.4 | 92.7 | 110 | CFM @ 50 Pascals | 5.0, 5.0, 45.0, 50.0, 95.0 | Garage, Garage, Enclosed crawl space, Attic, exposed, Attic, exposed | 8.0, 8.0, 8.0, 8.0, 8.0 | Unconditioned | 0 | 3.91 | ACH @ 50 Pascals | Exhaust Only | 100 | 273.2387 | 278.5376 | - | 157.9699 | - | 28.2745 | - | 15.797 | - | 9.4168 | - | 9.072 | 266.25 | - | 143.31 | 1112.3
Portland | OR | 97206 | Portland-Vancouver-Hillsboro, OR-WA | Multnomah | Portland Metro - 3 | 4C | Portland General Electric | NW Natural Gas | 68236 | 2017 | 2014 ORSC | No | No | No Solar | No | - | - | - | - | 2018-01-15 | 70 | 94 | 131 | 26% | 6.5 | 8.3 | 11.5 | 1212.62 | 101.05 | 2824 | 26622 | 3 | 4 | Single-family detached | No | More than one type | 737.0, 103.0 | 30.0, 30.0 |  |  | 15 | - | 30 | - | 23 | 140.0, 41.0, 49.0 | 0.0, 0.0, 0.0 | 21 | Between conditioned space and ambient, Between conditioned space and ambient, Between conditioned space and enclosed crawl | 2739 | - | 23 | 23 | 150.0, 78.0, 109.0, 92.300003 | 0.3, 0.3, 0.3, 0.3 | 0.3, 0.3, 0.3, 0.3 | 0.3 | 0.3 | 429.3 | 30 | 9 | 49 | - | Attic | 1 | 95 | Natural gas | AFUE | Fuel-fired air distribution heater | No | Garage or open crawl space | 1 | 0.94 | Natural gas | Instant water heater | - |  | - | - | 571.9 | 105.9 | 165 | CFM @ 50 Pascals | 50.0, 100.0, 50.0 | Attic, exposed, Attic, exposed, Conditioned space | 8.0, 8.0, 0.0 | Partial | 50 | 3.45 | ACH @ 50 Pascals | Air Cycler | 100 | 329.5739 | 308.6771 | - | 85.5854 | - | 34.0109 | - | 8.5585 | - | 9.7785 | - | 9.072 | 332.58 | - | 77.64 | 1434.62
Portland | OR | 97224 | Portland-Vancouver-Hillsboro, OR-WA | Washington | Portland Metro - 3 | 4C | Portland General Electric | NW Natural Gas | 68445 | 2017 | 2014 ORSC | No | No | No Solar | No | - | - | - | - | 2018-01-15 | 70 | 96 | 128 | 26% | 6.5 | 8.3 | 11.2 | 1214.02 | 101.17 | 2714 | 23174 | 2 | 4 | Single-family detached | No | Enclosed crawl space | 59.0, 1191.0, 381.0 | 30.0, 30.0, 59.0 |  |  | - | - | 30 | 59 | - | 149.0, 41.0 | 0.0, 0.0 | 21 | Between conditioned space and ambient, Between conditioned space and garage | 2847.0, 373.0 | 0.0, 0.0 | 23.0, 23.0 | 23 | 142.0, 108.0, 25.0, 31.299999, 107.0, 60.0, 70.0 | 0.3, 0.3, 0.3, 0.3, 0.3, 0.3, 0.3 | 0.3, 0.3, 0.3, 0.3, 0.3, 0.3, 0.3 | 0.3 | 0.3 | 543 | 30 | 9 | 49 | - | Garage or open crawl space | 1 | 95 | Natural gas | AFUE | Fuel-fired air distribution heater | No | Garage or open crawl space | 1 | 0.99 | Natural gas | Instant water heater | - |  | - | - | 549.6 | 101.8 | 66 | CFM @ 50 Pascals | 10.0, 10.0, 45.0, 45.0, 90.0 | Garage, Garage, Enclosed crawl space, Attic, exposed, Attic, exposed | 8.0, 8.0, 8.0, 8.0, 8.0 | Unconditioned | 0 | 3.22 | ACH @ 50 Pascals | Air Cycler | 100 | 341.3772 | 302.5658 | - | 81.2629 | - | 35.1704 | - | 8.1263 | - | 9.7407 | - | 9.072 | 342.58 | - | 73.72 | 1436.02
Portland | OR | 97229 | Portland-Vancouver-Hillsboro, OR-WA | Multnomah | Portland Metro - 3 | 4C | Portland General Electric | NW Natural Gas | 68378 | 2017 | 2014 ORSC | No | No | No Solar | No | - | - | - | - | 2018-01-15 | 71 | 100 | 135 | 27% | 6.8 | 9.3 | 11.7 | 1291.35 | 107.61 | 2933 | 29161 | 3 | 4 | Single-family detached | No | More than one type | 304.0, 51.0, 623.0, 407.0 | 30.0, 30.0, 30.0, 30.0 |  |  | - | - | 30 | - | - | 192.0, 30.0, 39.0 | 0.0, 0.0, 0.0 | 21 | Between conditioned space and ambient, Between conditioned space and garage, Between conditioned space and enclosed crawl | 3171.0, 275.0, 356.0 | 0.0, 0.0, 0.0 | 21.0, 21.0, 21.0 | 21 | 90.0, 34.0, 149.0, 61.0 | 0.3, 0.3, 0.3, 0.3 | 0.3, 0.3, 0.3, 0.3 | 0.3 | 0.3 | 334 | 19 | 12.3 | 38 | - | Attic | 1 | 92.1 | Natural gas | AFUE | Fuel-fired air distribution heater | No | Garage or open crawl space | 1 | 3.4 | Electric | Heat pump | 65 |  | - | - | 593.9 | 110 | 110 | CFM @ 50 Pascals | 25.0, 100.0, 75.0 | Attic, exposed, Attic, exposed, Conditioned space | 8.0, 8.0, 0.0 | Partial | 75 | 2.44 | ACH @ 50 Pascals | Air Cycler | 100 | 386.2185 | 290.4575 | - | - | 723.0251 | 39.6132 | - | 2.4677 | - | 9.6391 | - | 32.5552 | 381.84 | - | 80.34 | 1513.35
Portland | OR | 97229 | Portland-Vancouver-Hillsboro, OR-WA | Washington | Portland Metro - 3 | 4C | Portland General Electric | NW Natural Gas | 61488 | 2017 | 2014 ORSC | No | Yes | No Solar | No | 3 | - | - | - | 2018-01-15 | 72 | 119 | 149 | 39% | 7.3 | 10.9 | 12.9 | 1397.04 | 116.42 | 3382 | 32783 | 2 | 5 | Single-family detached | No | Enclosed crawl space | 1553.0, 464.0 | 38.0, 50.0 |  |  | - | - | 38 | 50 | - | 154.0, 45.0 | 0.0, 0.0 | 21 | Between conditioned space and ambient, Between conditioned space and garage | 3169.0, 450.0 | 0.0, 0.0 | 23.0, 23.0 | 23 | 170.699997, 232.0, 128.300003, 43.400002 | 0.3, 0.3, 0.3, 0.3 | 0.3, 0.3, 0.3, 0.3 | 0.3 | 0.3 | 574 | 38 | 11 | 49 | - | Conditioned area | 1 | 96 | Natural gas | AFUE | Fuel-fired air distribution heater | Yes | Garage or open crawl space | 1 | 0.97 | Natural gas | Instant water heater | - |  | 13 | SEER | 684.9 | 126.8 | 54 | CFM @ 50 Pascals | 100.0, 100.0 | Conditioned space, Conditioned space | 0.0, 0.0 | Conditioned | 100 | 1.98 | ACH @ 50 Pascals | Air Cycler | 94 | 291.2672 | 168.4313 | 1120.4464 | 82.9384 | - | 29.7016 | 3.824 | 8.2938 | - | 9.5062 | 32.545 | 9.072 | 282.35 | 124.45 | 75.24 | 1619.04
Wilsonville | OR | 97070 | Portland-Vancouver-Hillsboro, OR-WA | Clackamas | Portland Metro - 3 | 4C | Portland General Electric | NW Natural Gas | 66287 | 2017 | 2014 ORSC | No | No | No Solar | No | - | - | - | - | 2018-01-15 | 72 | 88 | 122 | 18% | 7.1 | 8.4 | 10.7 | 1375.22 | 114.6 | 2533 | 23050 | 3 | 4 | Single-family detached | No | More than one type | 668.0, 441.0 | 30.0, 59.0 |  |  | 15 | - | 30 | 59 | 23 | 250.0, 22.0, 22.0 | 0.0, 0.0, 0.0 | 21 | Between conditioned space and ambient, Between conditioned space and garage, Between conditioned space and enclosed crawl | 2973.0, 206.0 | 0.0, 0.0 | 23.0, 23.0 | 23 | 54.0, 102.699997, 54.0, 56.5, 55.0, 36.0, 40.0, 26.0 | 0.3, 0.3, 0.3, 0.3, 0.3, 0.3, 0.3, 0.3 | 0.3, 0.3, 0.3, 0.3, 0.3, 0.3, 0.3, 0.3 | 0.3 | 0.3 | 424 | 30 | 9 | 49 | - | Conditioned area | 1 | 92.1 | Natural gas | AFUE | Fuel-fired air distribution heater | No | Conditioned area | 1 | 0.95 | Electric | Conventional | 50 |  | - | - | 512.9 | 95 | 66 | CFM @ 50 Pascals | 90.0, 95.0, 5.0, 10.0 | Conditioned space, Conditioned space, Attic, exposed, Enclosed crawl space | 0.0, 0.0, 8.0, 8.0 | Partial | 90 | 3.58 | ACH @ 50 Pascals | Air Cycler | 100 | 330.3751 | 233.4619 | - | - | 2507.4639 | 33.8343 | - | 8.5579 | - | 9.6045 | - | 32.5552 | 324.96 | - | 278.6 | 1597.22
Powell Butte | OR | 97753 | - | Crook | Central - 8 | 5B | Central Electric Cooperative | Cascade Natural Gas | 65794 | 2017 | 2014 ORSC | No | No | No Solar | No | - | - | - | - | 2018-01-15 | 72 | 96 | 119 | 24% | 3.3 | 4.6 | 5.6 | 864.11 | 72.01 | 2222 | 20844 | 1 | 3 | Single-family detached | No | Enclosed crawl space | 2222 | 38 |  |  | - | - | 38 | - | - | - | - | - | - | 1882.0, 306.0, 64.0 | 0.0, 0.0, 0.0 | 23.0, 23.0, 23.0 | 23 | 66.5, 100.0, 66.300003, 15.0 | 0.3, 0.3, 0.3, 0.3 | 0.3, 0.3, 0.3, 0.3 | 0.3 | 0.3 | 247 | 35.0, 0.0 | 9.0, 30.0 | 49 | 38 | Garage or open crawl space | 1 | 95 | Natural gas | AFUE | Fuel-fired air distribution heater | No | Garage or open crawl space | 1 | 0.82 | Natural gas | Instant water heater | - |  | - | - | 599.94 | 111.1 | 119 | CFM @ 50 Pascals | 50.0, 50.0, 50.0, 50.0 | Enclosed crawl space, Enclosed crawl space, Attic, exposed, Attic, exposed | 8.0, 8.0, 8.0, 8.0 | Unconditioned | 0 | 2.8 | ACH @ 50 Pascals | Air Cycler | 88 | 354.0732 | 503.8586 | - | 104.3393 | - | 37.127 | - | 10.4339 | - | 7.9816 | - | 7.325 | 296.33 | - | 76.43 | 1091.15
Bend | OR | 97703 | Bend, OR | Deschutes | Central - 8 | 5B | Pacific Power | Cascade Natural Gas | 68434 | 2017 | 2014 ORSC | No | No | No Solar | No | - | - | - | - | 2018-01-15 | 72 | 89 | 115 | 19% | 9.4 | 11.2 | 14.6 | 989.68 | 82.47 | 2128 | 19229 | 2 | 3 | Single-family detached | No | Enclosed crawl space | 996.0, 96.0 | 30.0, 30.0 |  |  | - | - | 30 | - | - | 112.0, 22.0 | 0.0, 0.0 | 21 | Between conditioned space and ambient, Between conditioned space and garage | 2120.0, 200.0 | 0.0, 0.0 | 23.0, 23.0 | 23 | 20.0, 36.0, 80.0, 52.0, 30.0, 28.0, 38.0, 30.0 | 0.3, 0.3, 0.3, 0.3, 0.3, 0.3, 0.3, 0.3 | 0.3, 0.3, 0.3, 0.3, 0.3, 0.3, 0.3, 0.3 | 0.3 | 0.3 | 314 | 30 | 9 | 49 | - | Garage or open crawl space | 1 | 95 | Natural gas | AFUE | Fuel-fired air distribution heater | No | Garage or open crawl space | 1 | 0.6 | Natural gas | Conventional | 50 |  | - | - | 430.9 | 79.8 | 110 | CFM @ 50 Pascals | 45.0, 10.0, 10.0, 45.0, 90.0 | Enclosed crawl space, Garage, Garage, Attic, exposed, Attic, exposed | 8.0, 8.0, 8.0, 8.0, 8.0 | Unconditioned | 0 | 2.71 | ACH @ 50 Pascals | Air Cycler | 100 | 306.0273 | 314.6397 | - | 168.4107 | - | 31.6766 | - | 16.8411 | - | 8.0516 | - | 7.325 | 255.05 | - | 123.36 | 1139.68
Happy Valley | OR | 97086 | Portland-Vancouver-Hillsboro, OR-WA | Clackamas | Portland Metro - 3 | 4C | Portland General Electric | NW Natural Gas | 66037 | 2017 | 2014 ORSC | No | No | No Solar | NEST | - | - | - | - | 2018-01-15 | 73 | 100 | 134 | 27% | 7.2 | 9.1 | 11.7 | 1386.98 | 115.58 | 2926 | 29260 | 1 | 4 | Single-family detached | No | Enclosed crawl space | 2926 | 38 |  |  | - | - | 38 | - | - | - | - | - | - | 2220.0, 560.0 | 0.0, 0.0 | 23.0, 23.0 | 23 | 51.0, 192.0, 73.0, 67.5 | 0.3, 0.3, 0.3, 0.3 | 0.3, 0.3, 0.3, 0.3 | 0.3 | 0.3 | 384 | 35 | 9 | 49 | - | Garage or open crawl space | 1 | 95.5 | Natural gas | AFUE | Fuel-fired air distribution heater | No | Garage or open crawl space | 1 | 0.82 | Natural gas | Instant water heater | - |  | 13 | SEER | 790 | 146.3 | 141 | CFM @ 50 Pascals | 50.0, 50.0, 50.0, 50.0 | Enclosed crawl space, Enclosed crawl space, Attic, exposed, Attic, exposed | 8.0, 8.0, 8.0, 8.0 | Unconditioned | 0 | 2.79 | ACH @ 50 Pascals | Air Cycler | 100 | 313.2412 | 623.3472 | 1056.3854 | 98.1101 | - | 33.4516 | 3.6054 | 9.811 | - | 10.543 | 32.4861 | 9.072 | 352.68 | 117.13 | 89.01 | 1608.98
Clackamas | OR | 97015 | Portland-Vancouver-Hillsboro, OR-WA | Clackamas | Portland Metro - 3 | 4C | Portland General Electric | NW Natural Gas | 68205 | 2017 | 2014 ORSC | No | No | No Solar | No | - | - | - | - | 2018-01-15 | 73 | 90 | 129 | 19% | 6.7 | 8.1 | 11.3 | 1258.93 | 104.91 | 2757 | 24564 | 2 | 5 | Single-family detached | No | Enclosed crawl space | 62.0, 1116.0, 463.0 | 30.0, 30.0, 30.0 |  |  | - | - | 30 | 30 | - | 127.0, 46.0 | 0.0, 0.0 | 21 | Between conditioned space and ambient, Between conditioned space and garage | 2531.0, 411.0 | 0.0, 0.0 | 21.0, 21.0 | 21 | 87.5, 40.0, 173.699997, 36.0 | 0.3, 0.3, 0.3, 0.3 | 0.3, 0.3, 0.3, 0.3 | 0.3 | 0.3 | 337 | - | 40 | 38 | - | Attic | 1 | 95.5 | Natural gas | AFUE | Fuel-fired air distribution heater | No | Garage or open crawl space | 1 | 0.6 | Natural gas | Conventional | 50 |  | - | - | 558.3 | 103.4 | 54 | CFM @ 50 Pascals | 50.0, 50.0, 100.0 | Conditioned space, Attic, exposed, Attic, exposed | 0.0, 8.0, 8.0 | Partial | 50 | 2.96 | ACH @ 50 Pascals | Air Cycler | 100 | 280.2065 | 245.1539 | - | 157.97 | - | 28.8574 | - | 15.797 | - | 9.7321 | - | 9.072 | 280.84 | - | 143.31 | 1480.93
Portland | OR | 97229 | Portland-Vancouver-Hillsboro, OR-WA | Washington | Portland Metro - 3 | 4C | Portland General Electric | NW Natural Gas | 68226 | 2017 | 2014 ORSC | No | No | No Solar | No | - | - | - | - | 2018-01-15 | 74 | 106 | 148 | 28% | 7.3 | 10 | 12.9 | 1390.06 | 115.84 | 3368 | 30088 | 3 | 5 | Single-family detached | No | More than one type | 257.0, 257.0, 749.0, 347.0 | 30.0, 30.0, 30.0, 30.0 |  |  | - | - | 30 | 30 | 21 | 235.0, 37.0, 32.0 | 0.0, 0.0, 0.0 | 21 | Between conditioned space and ambient, Between conditioned space and garage, Between conditioned space and enclosed crawl | 3213.0, 319.0, 337.0 | 0.0, 0.0, 0.0 | 21.0, 21.0, 21.0 | 21 | 84.300003, 40.0, 244.0, 28.0 | 0.3, 0.3, 0.3, 0.3 | 0.3, 0.3, 0.3, 0.3 | 0.3 | 0.3 | 396 | 19 | 12.3 | 38 | - | Attic | 1 | 92.1 | Natural gas | AFUE | Fuel-fired air distribution heater | No | Garage or open crawl space | 1 | 3.4 | Electric | Heat pump | 65 |  | - | - | 682 | 126.3 | 91 | CFM @ 50 Pascals | 50.0, 100.0, 50.0 | Attic, exposed, Attic, exposed, Conditioned space | 8.0, 8.0, 0.0 | Partial | 50 | 2.56 | ACH @ 50 Pascals | Air Cycler | 100 | 389.6144 | 310.7863 | - | - | 723.0251 | 40.0221 | - | 2.4677 | - | 9.6737 | - | 32.5552 | 387.16 | - | 80.34 | 1612.06
Portland | OR | 97224 | Portland-Vancouver-Hillsboro, OR-WA | Washington | Portland Metro - 3 | 4C | Portland General Electric | NW Natural Gas | 68239 | 2017 | 2014 ORSC | No | No | No Solar | No | - | - | - | - | 2018-01-15 | 74 | 91 | 123 | 18% | 6.7 | 8 | 10.8 | 1256.46 | 104.71 | 2555 | 23582 | 2 | 4 | Single-family detached | No | Enclosed crawl space | 1443.0, 339.0 | 30.0, 30.0 |  |  | - | - | 30 | - | - | 55.0, 42.0 | 0.0, 0.0 | 21 | Between conditioned space and ambient, Between conditioned space and garage | 2454.0, 378.0 | 0.0, 0.0 | 23.0, 23.0 | 23 | 63.700001, 133.5, 112.0, 71.300003 | 0.3, 0.3, 0.3, 0.3 | 0.3, 0.3, 0.3, 0.3 | 0.3 | 0.3 | 380.4 | 30.0, 0.0 | 9.0, 30.0 | 49 | 38 | Garage or open crawl space | 1 | 95.5 | Natural gas | AFUE | Fuel-fired air distribution heater | No | Garage or open crawl space | 1 | 0.62 | Natural gas | Conventional | 50 |  | - | - | 517.4 | 95.8 | 89 | CFM @ 50 Pascals | 10.0, 10.0, 45.0, 45.0, 45.0, 45.0 | Garage, Garage, Enclosed crawl space, Enclosed crawl space, Attic, exposed, Attic, exposed | 8.0, 8.0, 8.0, 8.0, 8.0, 8.0 | Unconditioned | 0 | 2.77 | ACH @ 50 Pascals | Air Cycler | 80 | 305.8205 | 292.1453 | - | 150.3058 | - | 31.5791 | - | 15.0306 | - | 9.7926 | - | 9.072 | 309.24 | - | 136.36 | 1478.46
Tualatin | OR | 97062 | Portland-Vancouver-Hillsboro, OR-WA | Washington | Portland Metro - 3 | 4C | Portland General Electric | NW Natural Gas | 68322 | 2017 | 2014 ORSC | No | No | No Solar | NEST | - | - | - | - | 2018-01-15 | 74 | 90 | 128 | 18% | 6.9 | 8.1 | 11.2 | 1314.62 | 109.55 | 2739 | 24668 | 2 | 5 | Single-family detached | No | Enclosed crawl space | 1241.0, 243.0, 14.0 | 30.0, 38.0, 38.0 |  |  | - | - | 30 | 38 | - | - | - | - | - | 2793.0, 209.0 | 0.0, 0.0 | 21.0, 21.0 | 21 | 158.0, 135.300003, 45.0, 93.300003 | 0.3, 0.3, 0.3, 0.3 | 0.3, 0.3, 0.3, 0.3 | 0.3 | 0.3 | 431.7 | 35 | 9 | 49 | - | Garage or open crawl space | 1 | 95 | Natural gas | AFUE | Fuel-fired air distribution heater | No | Garage or open crawl space | 1 | 0.82 | Natural gas | Instant water heater | - |  | - | - | 554.6 | 205.4 | 77 | CFM @ 50 Pascals | 90.0, 100.0, 10.0 | Attic, exposed, Attic, exposed, Conditioned space | 0.0, 8.0, 8.0 | Partial | 10 | 2.74 | ACH @ 50 Pascals | Exhaust Only | 100 | 362.637 | 467.4509 | - | 98.1101 | - | 37.8591 | - | 9.811 | - | 10.0402 | - | 9.072 | 380.11 | - | 89.01 | 1536.62
Bend | OR | 97701 | Bend, OR | Deschutes | Central - 8 | 5B | Pacific Power | Cascade Natural Gas | 68241 | 2017 | 2014 ORSC | No | No | No Solar | No | - | - | - | - | 2018-01-15 | 75 | 87 | 106 | 13% | 9.4 | 10.8 | 13.5 | 996.82 | 83.07 | 1919 | 18411 | 2 | 3 | Single-family detached | No | Enclosed crawl space | 23.0, 948.0 | 30.0, 30.0 |  |  | - | - | 30 | 30 | - | 111.0, 20.0 | 0.0, 0.0 | 21 | Between conditioned space and ambient, Between conditioned space and garage | 2307.0, 202.0 | 0.0, 0.0 | 21.0, 21.0 | 21 | 40.0, 39.0, 54.0, 42.0, 26.0, 40.0 | 0.3, 0.3, 0.3, 0.3, 0.3, 0.3 | 0.3, 0.3, 0.3, 0.3, 0.3, 0.3 | 0.3 | 0.3 | 241 | 19 | 12.3 | 38 | - | Attic | 1 | 93 | Natural gas | AFUE | Fuel-fired air distribution heater | No | Garage or open crawl space | 1 | 0.6 | Natural gas | Conventional | 50 |  | - | - | 388.6 | 72 | 107 | CFM @ 50 Pascals | 50.0, 100.0, 50.0 | Attic, exposed, Attic, exposed, Exterior wall | 8.0, 8.0, 8.0 | Unconditioned | 0 | 3.05 | ACH @ 50 Pascals | Air Cycler | 100 | 352.3364 | 317.484 | - | 168.4107 | - | 36.3172 | - | 16.8411 | - | 7.9626 | - | 7.325 | 289.18 | - | 123.36 | 1146.82
Portland | OR | 97229 | Portland-Vancouver-Hillsboro, OR-WA | Multnomah | Portland Metro - 3 | 4C | Portland General Electric | NW Natural Gas | 68519 | 2017 | 2014 ORSC | No | No | No Solar | No | - | - | - | - | 2018-01-15 | 75 | 102 | 146 | 24% | 7.2 | 9.7 | 12.7 | 1381.87 | 115.16 | 3296 | 27669 | 3 | 5 | Single-family detached | No | Enclosed crawl space | 40.0, 971.0, 343.0 | 30.0, 30.0, 30.0 |  |  | - | - | 30 | 30 | - | 261.0, 35.0 | 0.0, 0.0 | 21 | Between conditioned space and ambient, Between conditioned space and garage | 3556.0, 319.0 | 0.0, 0.0 | 21.0, 21.0 | 21 | 40.5, 195.800003, 61.0, 10.5, 63.5, 6.0 | 0.3, 0.3, 0.3, 0.3, 0.3, 0.3 | 0.3, 0.3, 0.3, 0.3, 0.3, 0.3 | 0.3 | 0.3 | 377 | - | 40 | 38 | - | Garage or open crawl space | 1 | 92.1 | Natural gas | AFUE | Fuel-fired air distribution heater | No | Garage or open crawl space | 1 | 3.4 | Electric | Heat pump | 65 |  | - | - | 667.4 | 123.6 | 79 | CFM @ 50 Pascals | 50.0, 100.0, 50.0 | Attic, exposed, Attic, exposed, Conditioned space | 8.0, 8.0, 0.0 | Partial | 50 | 3.55 | ACH @ 50 Pascals | Air Cycler | 100 | 393.5575 | 303.7058 | - | - | 723.0251 | 40.3923 | - | 2.4677 | - | 9.654 | - | 32.5552 | 389.95 | - | 80.34 | 1603.87
Portland | OR | 97015 | Portland-Vancouver-Hillsboro, OR-WA | Multnomah | Portland Metro - 3 | 4C | Portland General Electric | NW Natural Gas | 64837 | 2017 | 2014 ORSC | No | No | No Solar | No | - | - | - | - | 2018-01-15 | 77 | 100 | 144 | 24% | 7.7 | 9.5 | 12.6 | 1491.2 | 124.27 | 3248 | 29029 | 2 | 4 | Single-family detached | No | Enclosed crawl space | 56.0, 1360.0, 472.0 | 30.0, 30.0, 59.0 |  |  | 0 | - | 30 | 59 | - | 141.0, 41.0 | 0.0, 0.0 | 21 | Between conditioned space and ambient, Between conditioned space and garage | 2712.0, 368.0 | 0.0, 0.0 | 23.0, 23.0 | 23 | 54.0, 92.0, 83.0, 88.5, 50.0, 62.5, 80.0 | 0.3, 0.3, 0.3, 0.3, 0.3, 0.3, 0.3 | 0.3, 0.3, 0.3, 0.3, 0.3, 0.3, 0.3 | 0.3 | 0.3 | 510 | 30 | 9 | 49 | - | Conditioned area | 1 | 92.1 | Natural gas | AFUE | Fuel-fired air distribution heater | No | Conditioned area | 1 | 0.95 | Electric | Conventional | 50 |  | - | - | 657.7 | 121.8 | 100 | CFM @ 50 Pascals | 100.0, 95.0, 5.0 | Conditioned space, Conditioned space, Attic, exposed | 0.0, 0.0, 8.0 | Conditioned | 95 | 3.03 | ACH @ 50 Pascals | Air Cycler | 100 | 342.3304 | 254.9538 | - | - | 2507.4658 | 35.1032 | - | 8.5579 | - | 9.6336 | - | 32.5552 | 338.17 | - | 278.6 | 1713.2
Tigard | OR | 97223 | Portland-Vancouver-Hillsboro, OR-WA | Washington | Portland Metro - 3 | 4C | Portland General Electric | NW Natural Gas | 68143 | 2017 | 2014 ORSC | No | No | No Solar | No | - | - | - | - | 2018-01-15 | 78 | 98 | 141 | 20% | 7.8 | 9.3 | 12.3 | 1500.11 | 125.01 | 3150 | 27293 | 3 | 4 | Single-family detached | No | More than one type | 120.0, 17.0, 355.0 | 30.0, 30.0, 59.0 |  |  | 15 | - | 30 | 59 | 23 | 212.0, 66.0, 13.0 | 0.0, 0.0, 0.0 | 21 | Between conditioned space and ambient, Between conditioned space and garage, Between conditioned space and enclosed crawl | 3229.0, 361.0 | 0.0, 0.0 | 23.0, 23.0 | 23 | 8.0, 25.0, 187.699997, 50.0, 62.0, 28.799999, 45.5, 25.0 | 0.3, 0.3, 0.3, 0.3, 0.3, 0.3, 0.3, 0.3 | 0.3, 0.3, 0.3, 0.3, 0.3, 0.3, 0.3, 0.3 | 0.3 | 0.3 | 432 | 30 | 9 | 49 | - | Conditioned area | 1 | 92.1 | Natural gas | AFUE | Fuel-fired air distribution heater | No | Garage or open crawl space | 1 | 0.95 | Electric | Conventional | 50 |  | - | - | 637.875 | 118.125 | 100 | CFM @ 50 Pascals | 100.0, 95.0, 5.0 | Conditioned space, Conditioned space, Attic, exposed | 0.0, 0.0, 8.0 | Conditioned | 95 | 2.43 | ACH @ 50 Pascals | Air Cycler | 100 | 362.729 | 263.6649 | - | - | 2539.8923 | 37.1728 | - | 8.6686 | - | 9.62 | - | 32.5552 | 357.6 | - | 282.21 | 1722.1
Bend | OR | 97702 | Bend, OR | Deschutes | Central - 8 | 5B | Pacific Power | Cascade Natural Gas | 65680 | 2017 | 2014 ORSC | No | No | No Solar | No | - | - | - | - | 2018-01-15 | 78 | 95 | 104 | 17% | 10.5 | 12.1 | 13.2 | 1097.53 | 91.46 | 1858 | 18580 | 1 | 3 | Single-family detached | No | Enclosed crawl space | 1858 | 38 |  |  | - | - | 38 | - | - | - | - | - | - | 1904.0, 153.0, 96.0 | 0.0, 0.0, 0.0 | 23.0, 23.0, 23.0 | 23 | 96.800003, 36.299999, 133.300003, 93.0 | 0.3, 0.3, 0.3, 0.3 | 0.27, 0.27, 0.27, 0.27 | 0.3 | 0.27 | 359 | 35 | 9 | 49 | - | Garage or open crawl space | 1 | 95 | Natural gas | AFUE | Fuel-fired air distribution heater | No | Garage or open crawl space | 1 | 0.62 | Natural gas | Conventional | 50 |  | 13 | SEER | 501.7 | 92.9 | 110 | CFM @ 50 Pascals | 50.0, 50.0, 50.0, 50.0 | Enclosed crawl space, Enclosed crawl space, Attic, exposed, Attic, exposed | 8.0, 8.0, 8.0, 8.0 | Unconditioned | 0 | 4.5 | ACH @ 50 Pascals | Air Cycler | 96 | 347.8463 | 547.431 | 902.2823 | 160.2025 | - | 36.653 | 3.0795 | 16.0202 | - | 8.4254 | 29.2028 | 7.325 | 308.82 | 89.93 | 117.35 | 1247.53
McMinnville | OR | 97128 | Portland-Vancouver-Hillsboro, OR-WA | Yamhill | Portland Metro - 3 | 4C | Portland General Electric | NW Natural Gas | 68238 | 2017 | 2014 ORSC | No | No | No Solar | No | - | - | - | - | 2018-01-15 | 80 | 96 | 129 | 17% | 7.1 | 8.4 | 11.3 | 1306.83 | 108.9 | 2747 | 27348 | 2 | 4 | Single-family detached | No | Enclosed crawl space | 1953 | 30 |  |  | - | - | 30 | - | - | 33 | - | 21 | Between conditioned space and ambient | 2092.0, 442.0, 503.0 | 0.0, 0.0, 0.0 | 23.0, 23.0, 23.0 | 23 | 137.300003, 20.0, 105.0, 138.5 | 0.3, 0.3, 0.3, 0.3 | 0.3, 0.3, 0.3, 0.3 | 0.3 | 0.3 | 400.8 | 30.0, 0.0 | 9.0, 30.0 | 49 | 38 | Garage or open crawl space | 1 | 95 | Natural gas | AFUE | Fuel-fired air distribution heater | No | Garage or open crawl space | 1 | 0.6 | Natural gas | Conventional | 40 |  | - | - | 556.3 | 103 | 156 | CFM @ 50 Pascals | 5.0, 5.0, 95.0, 95.0 | Garage, Garage, Attic, exposed, Attic, exposed | 8.0, 8.0, 8.0, 8.0 | Unconditioned | 0 | 3.17 | ACH @ 50 Pascals | Air Cycler | 100 | 357.7141 | 335.8931 | - | 157.9699 | - | 36.9178 | - | 15.797 | - | 9.7804 | - | 9.072 | 361.07 | - | 143.31 | 1528.83
McMinnville | OR | 97128 | Portland-Vancouver-Hillsboro, OR-WA | Yamhill | Portland Metro - 3 | 4C | Portland General Electric | NW Natural Gas | 68248 | 2017 | 2014 ORSC | No | No | No Solar | No | - | - | - | - | 2018-01-15 | 80 | 92 | 123 | 12% | 7 | 7.9 | 10.8 | 1277.55 | 106.46 | 2558 | 24813 | 1 | 3 | Single-family detached | No | Enclosed crawl space | 2558 | 30 |  |  | - | - | 30 | - | - | - | - | - | - | 2028.0, 563.0 | 0.0, 0.0 | 23.0, 23.0 | 23 | 76.0, 16.0, 215.0, 19.200001 | 0.3, 0.3, 0.3, 0.3 | 0.3, 0.3, 0.3, 0.3 | 0.3 | 0.3 | 326.2 | 30.0, 0.0 | 9.0, 30.0 | 49 | 38 | Garage or open crawl space | 1 | 95 | Natural gas | AFUE | Fuel-fired air distribution heater | No | Garage or open crawl space | 1 | 0.6 | Natural gas | Conventional | 40 |  | - | - | 690.7 | 127.9 | 110 | CFM @ 50 Pascals | 5.0, 5.0, 95.0, 95.0 | Garage, Garage, Enclosed crawl space, Attic, exposed | 8.0, 8.0, 8.0, 8.0 | Unconditioned | 0 | 3.82 | ACH @ 50 Pascals | Exhaust Only | 100 | 374.7707 | 336.0228 | - | 157.9699 | - | 38.6239 | - | 15.797 | - | 9.7485 | - | 9.072 | 376.52 | - | 143.31 | 1499.55
West Linn | OR | 97068 | Portland-Vancouver-Hillsboro, OR-WA | Clackamas | Portland Metro - 3 | 4C | Portland General Electric | NW Natural Gas | 68211 | 2017 | 2014 ORSC | No | No | No Solar | No | - | - | - | - | 2018-01-15 | 83 | 119 | 164 | 29% | 7.8 | 10.9 | 14.2 | 1481.74 | 123.48 | 3889 | 35508 | 3 | 3 | Single-family detached | No | More than one type | 303.0, 190.0, 988.0, 437.0 | 30.0, 30.0, 30.0, 30.0 |  |  | - | - | 30 | 30 | 21 | 199.0, 39.0, 44.0 | 0.0, 0.0, 0.0 | 21 | Between conditioned space and ambient, Between conditioned space and garage, Between conditioned space and enclosed crawl | 3439.0, 353.0, 138.0 | 0.0, 0.0, 0.0 | 21.0, 21.0, 21.0 | 21 | 33.0, 17.299999, 195.0, 122.400002, 72.800003, 24.0, 68.0, 50.799999 | 0.3, 0.3, 0.3, 0.3, 0.3, 0.3, 0.3, 0.3 | 0.3, 0.3, 0.3, 0.3, 0.3, 0.3, 0.3, 0.3 | 0.3 | 0.3 | 583 | - | 40 | 38 | - | Attic | 1 | 92.1 | Natural gas | AFUE | Fuel-fired air distribution heater | No | Garage or open crawl space | 1 | 3.4 | Electric | Heat pump | 65 |  | - | - | 787.5 | 145.8 | 49 | CFM @ 50 Pascals | 25.0, 100.0, 75.0 | Attic, exposed, Attic, exposed, Conditioned space | 8.0, 8.0, 0.0 | Partial | 75 | 2.95 | ACH @ 50 Pascals | Air Cycler | 100 | 475.7339 | 317.1065 | - | - | 723.0251 | 48.6557 | - | 2.4677 | - | 9.5739 | - | 32.5552 | 465.83 | - | 80.34 | 1703.74
Portland | OR | 97229 | Portland-Vancouver-Hillsboro, OR-WA | Multnomah | Portland Metro - 3 | 4C | Portland General Electric | NW Natural Gas | 68225 | 2017 | 2014 ORSC | No | No | No Solar | No | - | - | - | - | 2018-01-15 | 83 | 105 | 145 | 21% | 7.5 | 9.2 | 12.6 | 1384.88 | 115.41 | 3259 | 31931 | 2 | 4 | Single-family detached | No | Enclosed crawl space | 1289.0, 154.0, 597.0 | 30.0, 30.0, 30.0 |  |  | - | - | 30 | 30 | - | 133.0, 49.0 | 0.0, 0.0 | 21 | Between conditioned space and ambient, Between conditioned space and garage | 2925.0, 442.0 | 0.0, 0.0 | 21.0, 21.0 | 21 | 137.399994, 112.0, 180.0, 31.299999 | 0.3, 0.3, 0.3, 0.3 | 0.3, 0.3, 0.3, 0.3 | 0.3 | 0.3 | 460.7 | 30 | 9 | 49 | - | Garage or open crawl space | 1 | 93 | Natural gas | AFUE | Fuel-fired air distribution heater | No | Garage or open crawl space | 1 | 0.68 | Natural gas | Conventional | 75 |  | - | - | 659.9 | 122.2 | 73 | CFM @ 50 Pascals | 10.0, 10.0, 45.0, 45.0, 90.0 | Garage, Garage, Enclosed crawl space, Attic, exposed, Attic, exposed | 8.0, 8.0, 8.0, 8.0, 8.0 | Unconditioned | 0 | 2.78 | ACH @ 50 Pascals | Air Cycler | 100 | 388.776 | 335.1918 | - | 132.0087 | - | 40.0216 | - | 13.2009 | - | 9.7225 | - | 9.072 | 389.11 | - | 119.76 | 1606.88
Bend | OR | 97701 | Bend, OR | Deschutes | Central - 8 | 5B | Pacific Power | Cascade Natural Gas | 68240 | 2017 | 2014 ORSC | No | No | No Solar | No | - | - | - | - | 2018-01-15 | 83 | 95 | 112 | 12% | 10.2 | 11.4 | 14.3 | 1085.47 | 90.46 | 2055 | 17544 | 2 | 3 | Single-family detached | No | Enclosed crawl space | 83.0, 898.0, 361.0 | 30.0, 30.0, 30.0 |  |  | - | - | 30 | 30 | - | 122.0, 44.0 | 0.0, 0.0 | 21 | Between conditioned space and ambient, Between conditioned space and garage | 2356.0, 398.0 | 0.0, 0.0 | 21.0, 21.0 | 21 | 14.2, 12.5, 80.0, 55.299999, 45.0, 36.0, 46.0, 36.0 | 0.3, 0.3, 0.3, 0.3, 0.3, 0.3, 0.3, 0.3 | 0.3, 0.3, 0.3, 0.3, 0.3, 0.3, 0.3, 0.3 | 0.3 | 0.3 | 325 | 19 | 12.3 | 38 | - | Attic | 1 | 95 | Natural gas | AFUE | Fuel-fired air distribution heater | No | Garage or open crawl space | 1 | 0.68 | Natural gas | Conventional | 75 |  | - | - | 416.1 | 77.1 | 91 | CFM @ 50 Pascals | 50.0, 100.0, 50.0 | Attic, exposed, Attic, exposed, Exterior wall | 8.0, 8.0, 0.0 | Unconditioned | 0 | 3.78 | ACH @ 50 Pascals | Air Cycler | 100 | 461.3724 | 544.0729 | - | 125.821 | - | 47.9941 | - | 12.5821 | - | 8.1565 | - | 7.325 | 391.46 | - | 92.16 | 1235.47
Bend | OR | 97702 | Bend, OR | Deschutes | Central - 8 | 5B | Pacific Power | Cascade Natural Gas | 64008 | 2017 | 2014 ORSC | No | No | No Solar | No | - | - | - | - | 2018-01-15 | 84 | 110 | 140 | 23% | 10.8 | 13.3 | 17.7 | 1137.52 | 94.79 | 2727 | 23793 | 2 | 3 | Single-family detached | No | Enclosed crawl space | 1705 | 38 |  |  | - | - | 38 | - | - | 132.0, 18.0 | 0.0, 0.0 | 21 | Between conditioned space and ambient, Between conditioned space and garage | 2730.0, 216.0 | 0.0, 0.0 | 23.0, 23.0 | 23 | 130.0, 35.5, 86.300003, 118.900002 | 0.3, 0.3, 0.3, 0.3 | 0.3, 0.3, 0.3, 0.3 | 0.3 | 0.3 | 371 | 35 | 9 | 49 | - | Garage or open crawl space | 1 | 97.5 | Natural gas | AFUE | Fuel-fired air distribution heater | Yes | Garage or open crawl space | 1 | 0.62 | Natural gas | Conventional | 50 |  | - | - | 552.2175 | 102.2625 | 149 | CFM @ 50 Pascals | 50.0, 50.0, 50.0, 50.0 | Enclosed crawl space, Enclosed crawl space, Attic, exposed, Attic, exposed | 8.0, 8.0, 8.0, 8.0 | Unconditioned | 0 | 2.91 | ACH @ 50 Pascals | Air Cycler | 89 | 410.0021 | 264.1946 | - | 160.2025 | - | 41.9019 | - | 16.0202 | - | 7.7805 | - | 7.325 | 326.02 | - | 117.35 | 1287.52
West Linn | OR | 97068 | Portland-Vancouver-Hillsboro, OR-WA | Clackamas | Portland Metro - 3 | 4C | Portland General Electric | NW Natural Gas | 68214 | 2017 | 2014 ORSC | No | No | No Solar | No | - | - | - | - | 2018-01-15 | 85 | 117 | 156 | 26% | 7.9 | 10.7 | 13.6 | 1492.45 | 124.37 | 3628 | 33015 | 3 | 4 | Single-family detached | No | More than one type | 139.0, 185.0, 1004.0, 284.0 | 30.0, 30.0, 30.0, 30.0 |  |  | - | - | 30 | 30 | - | 266.0, 40.0, 14.0 | 0.0, 0.0, 0.0 | 21 | Between conditioned space and ambient, Between conditioned space and garage, Between conditioned space and enclosed crawl | 4122.0, 364.0 | 0.0, 0.0 | 21.0, 21.0 | 21 | 40.0, 110.0, 107.800003, 20.799999, 200.0, 34.5 | 0.3, 0.3, 0.3, 0.3, 0.3, 0.3 | 0.3, 0.3, 0.3, 0.3, 0.3, 0.3 | 0.3 | 0.3 | 513 | - | 40 | 38 | - | Attic | 1 | 92.1 | Natural gas | AFUE | Fuel-fired air distribution heater | No | Garage or open crawl space | 1 | 3.4 | Electric | Heat pump | 65 |  | - | - | 734.7 | 136.1 | 113 | CFM @ 50 Pascals | 25.0, 100.0, 75.0 | Attic, exposed, Attic, exposed, Conditioned space | 8.0, 8.0, 0.0 | Partial | 75 | 3.17 | ACH @ 50 Pascals | Air Cycler | 100 | 490.6955 | 350.7128 | - | - | 723.0251 | 50.2665 | - | 2.4677 | - | 9.6107 | - | 32.5552 | 483.1 | - | 80.34 | 1714.45
Bend | OR | 97701 | Bend, OR | Deschutes | Central - 8 | 5B | Pacific Power | Cascade Natural Gas | 63738 | 2017 | 2014 ORSC | No | No | No Solar | No | - | - | - | - | 2018-01-15 | 85 | 102 | 117 | 16% | 10.7 | 12.3 | 14.9 | 1133.84 | 94.49 | 2178 | 20887 | 1 | 3 | Single-family detached | No | Enclosed crawl space | 2178 | 38 |  |  | - | - | 38 | - | - | - | - | - | - | 1937.0, 558.0, 89.0 | 0.0, 0.0, 0.0 | 23.0, 23.0, 23.0 | 23 | 138.0, 39.0, 83.0, 48.0 | 0.25, 0.25, 0.25, 0.25 | 0.28, 0.28, 0.28, 0.28 | 0.25 | 0.28 | 308 | 35.0, 0.0 | 9.0, 30.0 | 49 | 38 | Garage or open crawl space | 1 | 95 | Natural gas | AFUE | Fuel-fired air distribution heater | No | Garage or open crawl space | 1 | 0.62 | Natural gas | Conventional | 50 |  | - | - | 588.06 | 108.9 | 124 | CFM @ 50 Pascals | 50.0, 50.0, 50.0, 50.0 | Enclosed crawl space, Enclosed crawl space, Attic, exposed, Attic, exposed | 8.0, 8.0, 8.0, 8.0 | Unconditioned | 0 | 4.12 | ACH @ 50 Pascals | Air Cycler | 88 | 426.2102 | 703.8137 | - | 160.2025 | - | 45.0231 | - | 16.0202 | - | 8.4775 | - | 7.325 | 381.68 | - | 117.35 | 1283.84
Bend | OR | 97701 | Bend, OR | Deschutes | Central - 8 | 5B | Pacific Power | Cascade Natural Gas | 54573 | 2017 | 2014 ORSC | No | No | No Solar | No | - | - | - | - | 2018-01-15 | 90 | 127 | 115 | 29% | 11.7 | 15 | 14.6 | 1233.11 | 102.76 | 2127 | 21590 | 2 | 3 | Single-family detached | No | Enclosed crawl space | 1508.0, 530.0 | 38.0, 38.0 |  |  | - | - | 38 | 38 | - | 30.0, 47.0 | 0.0, 0.0 | 21 | Between conditioned space and ambient, Between conditioned space and garage | 3017.0, 423.0 | 0.0, 0.0 | 23.0, 23.0 | 23 | 110.0, 287.0, 214.800003, 211.399994 | 0.3, 0.3, 0.3, 0.3 | 0.27, 0.27, 0.27, 0.27 | 0.3 | 0.27 | 823 | 39 | 11 | 50 | - | Garage or open crawl space | 1 | 95 | Natural gas | AFUE | Fuel-fired air distribution heater | Yes | Garage or open crawl space | 1 | 0.95 | Natural gas | Instant water heater | - |  | 13 | SEER | 430.7 | 79.8 | 88 | CFM @ 50 Pascals | 50.0, 50.0, 25.0, 25.0, 25.0, 25.0 | Enclosed crawl space, Enclosed crawl space, Attic, exposed, Attic, exposed, Conditioned space, Conditioned space | 8.0, 8.0, 8.0, 8.0, 0.0, 0.0 | Partial | 25 | 3.2 | ACH @ 50 Pascals | Air Cycler | 80 | 514.5179 | 271.2458 | 1450.1903 | 90.0613 | - | 52.3776 | 4.9495 | 9.0061 | - | 7.6964 | 29.2729 | 7.325 | 403.12 | 144.88 | 65.97 | 1383.11
Bend | OR | 97701 | Bend, OR | Deschutes | Central - 8 | 5B | Pacific Power | Cascade Natural Gas | 65709 | 2017 | 2014 ORSC | No | No | No Solar | No | - | - | - | - | 2018-01-15 | 91 | 108 | 117 | 16% | 11 | 12.7 | 14.9 | 1172.55 | 97.71 | 2178 | 25346 | 1 | 3 | Single-family detached | No | Enclosed crawl space | 2178 | 38 |  |  | - | - | 38 | - | - | - | - | - | - | 2132.0, 558.0, 338.0 | 0.0, 0.0, 0.0 | 23.0, 23.0, 23.0 | 23 | 97.5, 176.800003, 83.0, 65.5 | 0.25, 0.25, 0.25, 0.25 | 0.27, 0.27, 0.27, 0.27 | 0.25 | 0.27 | 423 | - | 30 | - | 38 | Garage or open crawl space | 1 | 95 | Natural gas | AFUE | Fuel-fired air distribution heater | No | Garage or open crawl space | 1 | 0.62 | Natural gas | Conventional | 50 |  | - | - | 588.1 | 108.9 | 121 | CFM @ 50 Pascals | 50.0, 50.0, 50.0, 50.0 | Enclosed crawl space, Enclosed crawl space, Attic, exposed, Attic, exposed | 8.0, 8.0, 8.0, 8.0 | Unconditioned | 0 | 3.6 | ACH @ 50 Pascals | Air Cycler | 88 | 483.6637 | 670.8914 | - | 160.2025 | - | 50.6561 | - | 16.0202 | - | 8.299 | - | 7.325 | 420.4 | - | 117.35 | 1322.55
Bend | OR | 97701 | Bend, OR | Deschutes | Central - 8 | 5B | Pacific Power | Cascade Natural Gas | 68279 | 2017 | 2014 ORSC | No | No | No Solar | No | - | - | - | - | 2018-01-15 | 92 | 108 | 135 | 16% | 14.6 | 16 | 17.1 | 1486.87 | 123.91 | 2604 | 26300 | 3 | 4 | Townhouse, end unit | No | Enclosed crawl space | 464.0, 26.0, 591.0 | 30.0, 30.0, 30.0 |  |  | - | - | 30 | - | - | 79.0, 46.0 | 0.0, 0.0 | 21 | Between conditioned space and ambient, Between conditioned space and garage | 2776.0, 360.0, 422.0 | 0.0, 0.0, 0.0 | 23.0, 23.0, 23.0 | 23 | 115.5, 18.0, 90.0, 49.5, 48.299999, 40.0 | 0.3, 0.3, 0.3, 0.3, 0.3, 0.3 | 0.3, 0.3, 0.3, 0.3, 0.3, 0.3 | 0.3 | 0.3 | 361.3 | 19 | 12.3 | 38 | - | Garage or open crawl space | 1 | 95 | Natural gas | AFUE | Fuel-fired air distribution heater | No | Garage or open crawl space | 1 | 0.83 | Electric | Conventional | 80 |  | 16 | SEER | 527.3 | 97.7 | 129 | CFM @ 50 Pascals | 45.0, 60.0, 50.0, 35.0, 5.0, 5.0 | Conditioned space, Conditioned space, Exterior wall, Exterior wall, Garage, Garage | 8.0, 8.0, 8.0, 8.0, 8.0, 8.0 | Partial | 50 | 3.76 | ACH @ 50 Pascals | Air Cycler | 100 | 455.356 | 398.6108 | 722.2876 | - | 3382.9509 | 46.896 | 2.4651 | 11.5459 | - | 7.9445 | 29.5901 | 29.3541 | 372.57 | 72.94 | 338.92 | 1636.87
Newberg | OR | 97132 | Portland-Vancouver-Hillsboro, OR-WA | Yamhill | Portland Metro - 3 | 4C | Portland General Electric | NW Natural Gas | 68022 | 2017 | 2014 ORSC | No | No | No Solar | No | - | - | - | - | 2018-01-15 | 95 | 132 | 150 | 24% | 8.1 | 10.8 | 13.2 | 1732.79 | 144.4 | 3691 | 36008 | 2 | 3 | Single-family detached | No | More than one type | 1465 | 30 |  |  | 15 | - | 30 | - | - | 101.0, 51.0, 99.0 | 0.0, 0.0, 0.0 | 21 | Between conditioned space and ambient, Between conditioned space and garage, Between conditioned space and enclosed crawl | 2503.0, 464.0, 901.0 | 0.0, 0.0, 0.0 | 23.0, 23.0, 23.0 | 23 | 121.0, 208.0, 132.0 | 0.3, 0.3, 0.3 | 0.3, 0.3, 0.3 | 0.3 | 0.3 | 461 | 30 | 9 | 49 | - | Garage or open crawl space | 1 | 8.75 | Electric | HSPF | Air-source heat pump | No | Garage or open crawl space | 1 | 2.7 | Electric | Heat pump | 80 |  | - | - | 747.4 | 138.4 | 77 | CFM @ 50 Pascals | 10.0, 10.0, 90.0, 90.0 | Garage, Garage, Enclosed crawl space, Attic, exposed | 8.0, 8.0, 8.0, 8.0 | Unconditioned | 0 | 2.86 | ACH @ 50 Pascals | Air Cycler | 100 | - | 5308.3516 | 815.6763 | - | 919.5137 | 18.1172 | 2.7839 | 3.1383 | - | 33.2259 | 32.5578 | 32.9488 | 601.96 | 90.64 | 103.4 | 1858.79
Bend | OR | 97703 | Bend, OR | Deschutes | Central - 8 | 5B | Pacific Power | Cascade Natural Gas | 36944 | 2017 | 2014 ORSC | No | No | No Solar | No | - | - | - | - | 2018-01-15 | 109 | 143 | 176 | 23% | 15.2 | 17.6 | 22.3 | 1586.34 | 132.19 | 3614 | 37976 | 3 | 4 | Single-family detached | No | More than one type | 1587.0, 82.0 | 38.0, 38.0 |  |  | - | - | 38 | - | 23 | 159 | - | 21 | Between conditioned space and ambient | 3080.0, 516.0 | 0.0, 0.0 | 23.0, 23.0 | 23 | 98.5, 348.5, 32.0, 48.0 | 0.3, 0.3, 0.3, 0.3 | 0.3, 0.3, 0.3, 0.3 | 0.3 | 0.3 | 527 | 35.0, 0.0 | 9.0, 30.0 | 49 | 38 | Conditioned area | 1 | 95 | Natural gas | AFUE | Fuel-fired air distribution heater | No | Conditioned area | 1 | 0.68 | Natural gas | Conventional | 75 |  | 13 | SEER | 731.8 | 135.5 | 108 | CFM @ 50 Pascals | 50.0, 50.0, 25.0, 25.0, 25.0, 25.0 | Enclosed crawl space, Enclosed crawl space, Attic, exposed, Attic, exposed, Conditioned space, Conditioned space | 8.0, 8.0, 8.0, 8.0, 0.0, 0.0 | Partial | 25 | 3.15 | ACH @ 50 Pascals | Air Cycler | 80 | 570.1716 | 838.6573 | 1176.9381 | 135.8076 | - | 59.8795 | 4.0169 | 13.5808 | - | 8.3559 | 29.6708 | 7.325 | 500.35 | 119.18 | 99.48 | 1736.34
Happy Valley | OR | 97086 | Portland-Vancouver-Hillsboro, OR-WA | Clackamas | Portland Metro - 3 | 4C | Portland General Electric | NW Natural Gas | 68471 | 2017 | 2014 ORSC | No | No | No Solar | No | - | - | - | - | 2018-01-15 | 109 | 140 | 180 | 21% | 9.7 | 11.9 | 15.6 | 1783.96 | 148.66 | 4409 | 43797 | 2 | 5 | Single-family detached | No | Enclosed crawl space | 2941.0, 650.0 | 30.0, 30.0 |  |  | - | - | 30 | 30 | - | 129.0, 29.0 | 0.0, 0.0 | 21 | Between conditioned space and ambient, Between conditioned space and garage | 4137.0, 281.0, 569.0 | 0.0, 0.0, 0.0 | 21.0, 21.0, 21.0 | 21 | 54.0, 64.0, 130.0, 94.0, 99.0, 20.0, 60.0 | 0.3, 0.3, 0.3, 0.3, 0.3, 0.3, 0.3 | 0.3, 0.3, 0.3, 0.3, 0.3, 0.3, 0.3 | 0.3 | 0.3 | 521 | 19 | 12.3 | 38 | - | Garage or open crawl space | 1 | 95.5 | Natural gas | AFUE | Fuel-fired air distribution heater | No | Garage or open crawl space | 1 | 0.99 | Natural gas | Instant water heater | - |  | - | - | 892.8 | 165.3 | 220 | CFM @ 50 Pascals | 10.0, 10.0, 45.0, 45.0, 90.0 | Garage, Garage, Enclosed crawl space, Attic, exposed, Attic, exposed | 8.0, 8.0, 8.0, 8.0, 8.0 | Unconditioned | 0 | 3.29 | ACH @ 50 Pascals | Air Cycler | 100 | 637.1617 | 553.1086 | - | 81.2629 | - | 65.6039 | - | 8.1263 | - | 9.727 | - | 9.072 | 638.13 | - | 73.72 | 2005.96
Oregon City | OR | 97045 | Portland-Vancouver-Hillsboro, OR-WA | Clackamas | Portland Metro - 3 | 4C | Portland General Electric | NW Natural Gas | 68464 | 2017 | 2014 ORSC | No | No | No Solar | No | - | - | - | - | 2018-01-15 | 110 | 154 | 200 | 28% | 9.7 | 13 | 17.2 | 1791.02 | 149.25 | 5020 | 54975 | 2 | 4 | Single-family detached | No | Enclosed crawl space | 3319.0, 102.0 | 30.0, 30.0 |  |  | - | - | 30 | - | - | 128.0, 20.0 | 0.0, 0.0 | 21 | Between conditioned space and ambient, Between conditioned space and garage | 4185.0, 284.0, 292.0 | 0.0, 0.0, 0.0 | 21.0, 21.0, 21.0 | 21 | 123.0, 19.0, 284.0, 83.0, 112.0 | 0.3, 0.3, 0.3, 0.3, 0.3 | 0.3, 0.3, 0.3, 0.3, 0.3 | 0.3 | 0.3 | 621 | 19 | 12.3 | 38 | - | Garage or open crawl space | 1 | 96.7 | Natural gas | AFUE | Fuel-fired air distribution heater | Yes | Garage or open crawl space | 2 | 0.97 | Natural gas | Instant water heater | - |  | - | - | 1016.6 | 188.3 | 155 | CFM @ 50 Pascals | 10.0, 10.0, 45.0, 45.0, 90.0 | Garage, Garage, Enclosed crawl space, Attic, exposed, Attic, exposed | 8.0, 8.0, 8.0, 8.0, 8.0 | Unconditioned | 0 | 3.11 | ACH @ 50 Pascals | Air Cycler | 100 | 640.1586 | 200.0027 | - | 82.9384 | - | 64.6985 | - | 8.2938 | - | 9.2999 | - | 9.072 | 601.69 | - | 75.24 | 2013.02
Sherwood | OR | 97140 | Portland-Vancouver-Hillsboro, OR-WA | Washington | Portland Metro - 3 | 4C | Portland General Electric | NW Natural Gas | 68500 | 2017 | 2014 ORSC | No | No | No Solar | No | - | - | - | - | 2018-01-15 | 110 | 139 | 152 | 21% | 9 | 11.4 | 13.4 | 1918.97 | 159.91 | 3811 | 39587 | 2 | 4 | Single-family detached | No | Enclosed crawl space | 2906.0, 428.0 | 30.0, 30.0 |  |  | - | - | 30 | - | - | 14.0, 39.0, 61.0 | 0.0, 0.0, 0.0 | 21 | Between conditioned space and ambient, Between conditioned space and garage, Between conditioned space and attic | 2272.0, 465.0, 1015.0 | 0.0, 0.0, 0.0 | 21.0, 21.0, 21.0 | 21 | 107.0, 25.0, 232.0, 19.0, 90.5 | 0.3, 0.3, 0.3, 0.3, 0.3 | 0.3, 0.3, 0.3, 0.3, 0.3 | 0.3 | 0.3 | 474 | 30 | 9 | 49 | - | Garage or open crawl space | 1 | 8.2 | Electric | HSPF | Air-source heat pump | No | Garage or open crawl space | 1 | 3.4 | Electric | Heat pump | 65 |  | - | - | 771.7 | 142.9 | 120 | CFM @ 50 Pascals | 5.0, 5.0, 95.0, 95.0 | Garage, Garage, Enclosed crawl space, Attic, exposed | 8.0, 8.0, 8.0, 8.0 | Unconditioned | 0 | 3.11 | ACH @ 50 Pascals | Air Cycler | 100 | - | 6547.8179 | 907.4974 | - | 723.0251 | 22.3475 | 3.0973 | 2.4677 | - | 33.3766 | 32.6234 | 33.0624 | 745.88 | 101.04 | 81.59 | 2044.97
Portland | OR | 97086 | Portland-Vancouver-Hillsboro, OR-WA | Clackamas | Portland Metro - 3 | 4C | Portland General Electric | NW Natural Gas | 68446 | 2017 | 2014 ORSC | No | No | No Solar | No | - | - | - | - | 2018-01-15 | 114 | 154 | 190 | 25% | 10.1 | 12.9 | 16.4 | 1855.82 | 154.65 | 4723 | 49748 | 2 | 5 | Single-family detached | No | Enclosed crawl space | 2334.0, 124.0, 517.0 | 30.0, 30.0, 30.0 |  |  | - | - | 30 | - | - | 203.0, 24.0 | 0.0, 0.0 | 21 | Between conditioned space and ambient, Between conditioned space and garage | 4431.0, 241.0 | 0.0, 0.0 | 21.0, 21.0 | 21 | 72.0, 62.299999, 268.0, 74.0, 96.0, 69.0, 186.300003, 115.0 | 0.3, 0.3, 0.3, 0.3, 0.3, 0.3, 0.3, 0.3 | 0.3, 0.3, 0.3, 0.3, 0.3, 0.3, 0.3, 0.3 | 0.3 | 0.3 | 942.5 | 19 | 12.3 | 38 | - | Garage or open crawl space | 1 | 95.5 | Natural gas | AFUE | Fuel-fired air distribution heater | No | Garage or open crawl space | 2 | 0.97 | Natural gas | Instant water heater | - |  | - | - | 956.4 | 177.1 | 145 | CFM @ 50 Pascals | 10.0, 10.0, 45.0, 45.0, 90.0 | Garage, Garage, Enclosed crawl space, Attic, exposed, Attic, exposed | 8.0, 8.0, 8.0, 8.0, 8.0 | Unconditioned | 0 | 3.44 | ACH @ 50 Pascals | Air Cycler | 100 | 671.9188 | 554.9588 | - | 82.9384 | - | 69.0859 | - | 8.2938 | - | 9.6951 | - | 9.072 | 669.8 | - | 75.24 | 2077.82
Bend | OR | 97702 | Bend, OR | Deschutes | Central - 8 | 5B | Pacific Power | Cascade Natural Gas | 58138 | 2017 | 2014 ORSC | No | No | No Solar | No | - | - | - | - | 2018-01-15 | 120 | 163 | 169 | 26% | 15.5 | 19.1 | 21.4 | 1642.25 | 136.85 | 3429 | 32948 | 2 | 4 | Single-family detached | No | Enclosed crawl space | 2072.0, 451.0 | 38.0, 38.0 |  |  | - | - | 38 | 38 | - | 222.0, 42.0 | 0.0, 0.0 | 21 | Between conditioned space and ambient, Between conditioned space and garage | 3783.0, 378.0 | 0.0, 0.0 | 23.0, 23.0 | 23 | 206.0, 196.5, 266.5, 249.699997 | 0.35, 0.35, 0.35, 0.35 | 0.28, 0.28, 0.28, 0.28 | 0.35 | 0.28 | 919 | 35.0, 0.0 | 9.0, 30.0 | 49 | 38 | Garage or open crawl space | 1 | 96 | Natural gas | AFUE | Fuel-fired air distribution heater | Yes | Garage or open crawl space | 1 | 0.97 | Natural gas | Instant water heater | - |  | 14 | SEER | 694.4 | 128.6 | 132 | CFM @ 50 Pascals | 50.0, 50.0, 25.0, 25.0, 25.0, 25.0 | Enclosed crawl space, Enclosed crawl space, Attic, exposed, Attic, exposed, Conditioned space, Conditioned space | 8.0, 8.0, 8.0, 8.0, 0.0, 0.0 | Partial | 25 | 4.02 | ACH @ 50 Pascals | Air Cycler | 90 | 737.3439 | 318.3061 | 1809.8235 | 88.2044 | - | 74.8208 | 6.1769 | 8.8204 | - | 7.6273 | 30.1742 | 7.325 | 570.68 | 186.38 | 64.61 | 1792.25
Lake Oswego | OR | 97034 | Portland-Vancouver-Hillsboro, OR-WA | Clackamas | Portland Metro - 3 | 4C | Portland General Electric | NW Natural Gas | 68249 | 2017 | 2014 ORSC | No | No | No Solar | No | - | - | - | - | 2018-01-15 | 150 | 187 | 167 | 17% | 11.7 | 14.1 | 14.9 | 2470.98 | 205.91 | 4613 | 47410 | 3 | 4 | Single-family detached | No | More than one type | 640.0, 1302.0, 234.0 | 30.0, 30.0, 30.0 |  |  | - | - | 30 | - | 21 | 285.0, 24.0, 31.0 | 0.0, 0.0, 0.0 | 21 | Between conditioned space and ambient, Between conditioned space and garage, Between conditioned space and enclosed crawl | 3738.0, 244.0 | 0.0, 0.0 | 21.0, 21.0 | 21 | 245.600006, 656.099976, 376.700012, 266.799988 | 0.3, 0.3, 0.3, 0.3 | 0.3, 0.3, 0.3, 0.3 | 0.3 | 0.3 | 1545.2 | 30 | 9 | 49 | - | Conditioned area | 2 | 8.2 | Electric | HSPF | Air-source heat pump | No | Conditioned area | 1 | 0.68 | Natural gas | Conventional | 75 |  | - | - | 934.1 | 173 | 120 | CFM @ 50 Pascals | 75.0, 75.0, 25.0, 25.0 | Conditioned space, Conditioned space, Attic, exposed, Attic, exposed | 0.0, 0.0, 8.0, 8.0 | Partial | 75 | 3.61 | ACH @ 50 Pascals | Air Cycler | 100 | - | 8635.5498 | 2234.4873 | 124.4093 | - | 29.4729 | 7.6262 | 12.4409 | - | 33.5635 | 33.088 | 9.072 | 989.21 | 252.34 | 112.86 | 2692.98
Portland | OR | 97211 | Portland-Vancouver-Hillsboro, OR-WA | Multnomah | Portland Metro - 3 | 4C | Pacific Power | NW Natural Gas | 15271 | 2017 | 2014 ORSC | No | No | Solar Electric (PV) | No | - | - | - | - | 2018-01-16 | 2 | 102 | 125 | 40% | 0.6 | 17.3 | 21 | 58.58 | 4.88 | 2366 | 20366 | 3 | 4 | Duplex, single unit | No | Slab | 537.0, 178.0 | 46.0, 46.0 |  |  | 30 | 30 | - | 46 | - | 100.0, 52.0, 23.0 | 8.0, 8.0, 8.0 | 31.5 | Between conditioned space and ambient, Between conditioned space and garage, Between cond and another cond unit (adiabatic) | 2352.0, 260.0, 437.0 | 8.0, 8.0, 8.0 | 31.5, 31.5, 31.5 | 40 | 399.700012, 147.800003, 184.199997 | 0.22, 0.22, 0.22 | 0.23, 0.23, 0.23 | 0.22 | 0.23 | 732 | 0.0, 0.0, 0.0 | 63.5, 63.5, 63.5 | 64 | - | Conditioned area | 1 | 11.5 | Electric | HSPF | Air-source heat pump | - | Garage or open crawl space | 1 | 3.4 | Electric | Heat pump | 65 |  | 21 | SEER | 479.115 | 88.725 | - | CFM @ 50 Pascals | 100.0, 100.0 | Conditioned space, Conditioned space | 0.0, 0.0 | Conditioned | 100 | 1.35 | ACH @ 50 Pascals | Balanced | 100 | - | 1528.689 | 718.8126 | - | 723.0251 | 5.2174 | 2.4533 | 2.4677 | -31.8132 | 29.2026 | 29.2027 | 29.2648 | 152.36 | 71.64 | 72.22 | 172.58
Beaverton | OR | 97008 | Portland-Vancouver-Hillsboro, OR-WA | Washington | Portland Metro - 3 | 4C | Portland General Electric | NW Natural Gas | 63206 | 2017 | 2014 ORSC | No | Yes | No Solar | No | - | - | - | - | 2018-01-16 | 33 | 62 | 107 | 36% | 3.6 | 5.4 | 8.9 | 734.54 | 61.21 | 1407 | 11256 | 3 | 3 | Townhouse, end unit | No | Slab | 288.0, 57.0 | 38.0, 38.0 |  |  | 15 | 15 | - | 38 | - | 100.0, 35.0, 60.0 | 5.0, 5.0, 0.0 | 21 | Between cond and another cond unit (adiabatic), Between conditioned space and garage, Between cond and another cond unit (adiabatic) | 1360.0, 280.0, 736.0 | 5.0, 5.0, 5.0 | 23.0, 23.0, 23.0 | 28 | 52.0, 51.0 | 0.25, 0.25 | 0.25, 0.25 | 0.25 | 0.25 | 103 | 49 | 11 | 60 | - | Conditioned area | 1 | 14 | Electric | HSPF | Air-source heat pump | - | Conditioned area | 1 | 0.99 | Natural gas | Instant water heater | - |  | 29.3 | SEER | 284.9 | 52.8 | - | CFM @ 50 Pascals | 100.0, 100.0 | Conditioned space, Conditioned space | 0.0, 0.0 | Conditioned | 100 | 1.92 | ACH @ 50 Pascals | Balanced | 100 | - | 526.3685 | 197.7641 | 81.2629 | - | 1.7965 | 0.67496 | 8.1263 | - | 32.4859 | 32.4861 | 9.072 | 58.36 | 21.93 | 73.72 | 956.54
Beaverton | OR | 97008 | Portland-Vancouver-Hillsboro, OR-WA | Washington | Portland Metro - 3 | 4C | Portland General Electric | NW Natural Gas | 31318 | 2017 | 2014 ORSC | Yes | Yes | No Solar | No | - | - | - | - | 2018-01-16 | 34 | 66 | 107 | 37% | 3.7 | 5.6 | 8.9 | 748.66 | 62.39 | 1407 | 11256 | 3 | 3 | Townhouse, end unit | No | Slab | 270.0, 75.0 | 38.0, 38.0 |  |  | 20 | 20 | 38 | 38 | - | 121.0, 35.0, 40.0 | 5.0, 5.0, 0.0 | 21 | Between cond and another cond unit (adiabatic), Between conditioned space and garage, Between conditioned space and garage | 1528.0, 280.0, 576.0 | 5.0, 5.0, 5.0 | 23.0, 23.0, 23.0 | 28 | 47.0, 58.0, 16.0 | 0.25, 0.25, 0.25 | 0.24, 0.24, 0.24 | 0.25 | 0.24 | 121 | 49 | 11 | 60 | - | Conditioned area | 1 | 14 | Electric | HSPF | Air-source heat pump | - | Conditioned area | 1 | 0.99 | Natural gas | Instant water heater | - |  | 29.3 | SEER | 284.9175 | 52.7625 | - | CFM @ 50 Pascals | 100.0, 100.0 | Conditioned space, Conditioned space | 0.0, 0.0 | Conditioned | 100 | 2.1 | ACH @ 50 Pascals | Balanced | 100 | - | 647.7698 | 203.6505 | 81.2629 | - | 2.2108 | 0.69505 | 8.1263 | - | 32.4859 | 32.4861 | 9.072 | 71.82 | 22.58 | 73.72 | 970.66
Scappoose | OR | 97056 | Portland-Vancouver-Hillsboro, OR-WA | Columbia | Portland Metro - 3 | 4C | Portland General Electric | NW Natural Gas | 68335 | 2017 | 2014 ORSC | No | No | No Solar | No | - | - | - | - | 2018-01-16 | 48 | 70 | 92 | 31% | 4.6 | 6.6 | 8.2 | 870.21 | 72.52 | 1574 | 14323 | 1 | 3 | Single-family detached | No | Enclosed crawl space | 1574 | 30 |  |  | - | - | 30 | - | - | 150.0, 42.0 | 0.0, 0.0 | 23.1 | Between conditioned space and ambient, Between conditioned space and garage | 1365.0, 382.0 | 0.0, 0.0 | 23.0, 23.0 | 23 | 30.0, 66.0, 70.5 | 0.3, 0.3, 0.3 | 0.3, 0.3, 0.3 | 0.3 | 0.3 | 166.5 | 30 | 9 | 49 | - | Conditioned area | 1 | 95 | Natural gas | AFUE | Fuel-fired air distribution heater | Yes | Garage or open crawl space | 1 | 0.82 | Natural gas | Instant water heater | - |  | 14.5 | SEER | 425 | 78.7 | 93 | CFM @ 50 Pascals | 90.0, 60.0, 10.0, 40.0 | Attic, under insulation, Attic, under insulation, Conditioned space, Conditioned space | 8.0, 8.0, 8.0, 8.0 | Partial | 20 | 2.95 | ACH @ 50 Pascals | Air Cycler | 100 | 163.5171 | 51.2963 | 562.0447 | 98.1101 | - | 16.5268 | 1.9182 | 9.811 | - | 9.3009 | 32.4861 | 9.072 | 153.71 | 62.32 | 89.01 | 1092.21
Scappoose | OR | 97056 | Portland-Vancouver-Hillsboro, OR-WA | Columbia | Portland Metro - 3 | 4C | Portland General Electric | NW Natural Gas | 68524 | 2017 | 2014 ORSC | No | No | No Solar | No | - | - | - | - | 2018-01-16 | 48 | 71 | 92 | 31% | 4.6 | 6.6 | 8.2 | 870.54 | 72.55 | 1574 | 14323 | 1 | 3 | Single-family detached | No | Enclosed crawl space | 1574 | 30 |  |  | - | - | 30 | - | - | 150.0, 42.0 | 0.0, 0.0 | 23.1 | Between conditioned space and ambient, Between conditioned space and garage | 1365.0, 382.0 | 0.0, 0.0 | 23.0, 23.0 | 23 | 30.0, 66.0, 70.5 | 0.3, 0.3, 0.3 | 0.3, 0.3, 0.3 | 0.3 | 0.3 | 166.5 | 30 | 9 | 49 | - | Conditioned area | 1 | 95 | Natural gas | AFUE | Fuel-fired air distribution heater | Yes | Garage or open crawl space | 1 | 0.82 | Natural gas | Instant water heater | - |  | 14.5 | SEER | 425 | 78.7 | 88 | CFM @ 50 Pascals | 90.0, 60.0, 10.0, 40.0 | Attic, under insulation, Attic, under insulation, Conditioned space, Conditioned space | 8.0, 8.0, 8.0, 8.0 | Partial | 20 | 3.06 | ACH @ 50 Pascals | Air Cycler | 100 | 166.4332 | 50.2641 | 542.2517 | 98.1101 | - | 16.8149 | 1.8507 | 9.811 | - | 9.2918 | 32.4861 | 9.072 | 156.24 | 60.12 | 89.01 | 1092.54
Scappoose | OR | 97056 | Portland-Vancouver-Hillsboro, OR-WA | Columbia | Portland Metro - 3 | 4C | Portland General Electric | NW Natural Gas | 68525 | 2017 | 2014 ORSC | No | No | No Solar | No | - | - | - | - | 2018-01-16 | 48 | 71 | 92 | 32% | 4.6 | 6.6 | 8.2 | 870.22 | 72.52 | 1574 | 14323 | 1 | 3 | Single-family detached | No | Enclosed crawl space | 1574 | 30 |  |  | - | - | 30 | - | - | 150.0, 42.0 | 0.0, 0.0 | 23.1 | Between conditioned space and ambient, Between conditioned space and garage | 1365.0, 382.0 | 0.0, 0.0 | 23.0, 23.0 | 23 | 30.0, 66.0, 70.5 | 0.3, 0.3, 0.3 | 0.3, 0.3, 0.3 | 0.3 | 0.3 | 166.5 | 30 | 9 | 49 | - | Conditioned area | 1 | 95 | Natural gas | AFUE | Fuel-fired air distribution heater | Yes | Garage or open crawl space | 1 | 0.82 | Natural gas | Instant water heater | - |  | 14.5 | SEER | 425 | 78.7 | 85 | CFM @ 50 Pascals | 90.0, 60.0, 10.0, 40.0 | Attic, under insulation, Attic, under insulation, Conditioned space, Conditioned space | 8.0, 8.0, 8.0, 8.0 | Partial | 10 | 2.93 | ACH @ 50 Pascals | Air Cycler | 100 | 166.1461 | 49.6425 | 542.3228 | 98.1101 | - | 16.784 | 1.8509 | 9.811 | - | 9.2892 | 32.4861 | 9.072 | 155.91 | 60.13 | 89.01 | 1092.22
Forest Grove | OR | 97116 | Portland-Vancouver-Hillsboro, OR-WA | Washington | Portland Metro - 3 | 4C | Forest Grove Light & Power | NW Natural Gas | 61521 | 2017 | 2014 ORSC | No | No | No Solar | NEST | - | - | - | - | 2018-01-16 | 52 | 73 | 103 | 28% | 2.1 | 3.2 | 4.7 | 675.03 | 56.25 | 1911 | 17199 | 1 | 3 | Single-family detached | No | Enclosed crawl space | 1911 | 38 |  |  | - | - | 38 | - | - | - | - | - | - | 1557.0, 315.0 | 0.0, 0.0 | 23.0, 23.0 | 23 | 39.0, 100.0, 32.0, 40.0 | 0.3, 0.3, 0.3, 0.3 | 0.29, 0.29, 0.29, 0.29 | 0.3 | 0.29 | 211 | 35 | 9 | 49 | - | Garage or open crawl space | 1 | 95.5 | Natural gas | AFUE | Fuel-fired air distribution heater | No | Garage or open crawl space | 1 | 0.82 | Natural gas | Instant water heater | - |  | 13 | SEER | 516 | 95.6 | 73 | CFM @ 50 Pascals | 50.0, 50.0, 50.0, 50.0 | Enclosed crawl space, Enclosed crawl space, Attic, exposed, Attic, exposed | 8.0, 8.0, 8.0, 8.0 | Unconditioned | 0 | 2.57 | ACH @ 50 Pascals | Air Cycler | 100 | 175.1004 | 330.681 | 721.9451 | 98.1101 | - | 18.6386 | 2.464 | 9.811 | - | 9.5668 | 17.5427 | 9.072 | 178.31 | 43.22 | 89.01 | 981.15
Scappoose | OR | 97056 | Portland-Vancouver-Hillsboro, OR-WA | Columbia | Portland Metro - 3 | 4C | Portland General Electric | NW Natural Gas | 68526 | 2017 | 2014 ORSC | No | No | No Solar | No | - | - | - | - | 2018-01-16 | 56 | 85 | 107 | 34% | 5.3 | 7.8 | 9.5 | 999.34 | 83.28 | 2061 | 17522 | 2 | 3 | Single-family detached | No | Enclosed crawl space | 828.0, 450.0 | 30.0, 49.0 |  |  | - | - | 30 | 49 | - | 255.0, 47.0 | 0.0, 0.0 | 23.1 | Between conditioned space and ambient, Between conditioned space and garage | 2169.0, 428.0 | 0.0, 0.0 | 23.0, 23.0 | 23 | 28.0, 40.0, 48.0, 171.0 | 0.3, 0.3, 0.3, 0.3 | 0.3, 0.3, 0.3, 0.3 | 0.3 | 0.3 | 287 | 30 | 9 | 49 | - | Conditioned area | 1 | 95 | Natural gas | AFUE | Fuel-fired air distribution heater | Yes | Garage or open crawl space | 1 | 0.82 | Natural gas | Instant water heater | - |  | 14.5 | SEER | 417.4 | 77.3 | 105 | CFM @ 50 Pascals | 100.0, 60.0, 40.0 | Conditioned space, Conditioned space, Attic, under insulation | 8.0, 8.0, 8.0 | Partial | 85 | 2.91 | ACH @ 50 Pascals | Air Cycler | 100 | 217.4773 | 55.7604 | 668.9076 | 98.1101 | - | 21.938 | 2.283 | 9.811 | - | 9.256 | 32.4861 | 9.072 | 203.06 | 74.16 | 89.01 | 1221.34
Scappoose | OR | 97056 | Portland-Vancouver-Hillsboro, OR-WA | Columbia | Portland Metro - 3 | 4C | Portland General Electric | NW Natural Gas | 68528 | 2017 | 2014 ORSC | No | No | No Solar | No | - | - | - | - | 2018-01-16 | 56 | 85 | 107 | 34% | 5.3 | 7.8 | 9.5 | 999.76 | 83.31 | 2061 | 17522 | 2 | 3 | Single-family detached | No | Enclosed crawl space | 828.0, 450.0 | 30.0, 49.0 |  |  | - | - | 30 | 49 | - | 255.0, 47.0 | 0.0, 0.0 | 23.1 | Between conditioned space and ambient, Between conditioned space and garage | 2169.0, 428.0 | 0.0, 0.0 | 23.0, 23.0 | 23 | 28.0, 40.0, 48.0, 171.0 | 0.3, 0.3, 0.3, 0.3 | 0.3, 0.3, 0.3, 0.3 | 0.3 | 0.3 | 287 | 30 | 9 | 49 | - | Conditioned area | 1 | 95 | Natural gas | AFUE | Fuel-fired air distribution heater | Yes | Garage or open crawl space | 1 | 0.82 | Natural gas | Instant water heater | - |  | 14.5 | SEER | 417.4 | 77.3 | 102 | CFM @ 50 Pascals | 100.0, 60.0, 40.0 | Conditioned space, Conditioned space, Attic, under insulation | 8.0, 8.0, 8.0 | Partial | 85 | 2.98 | ACH @ 50 Pascals | Air Cycler | 100 | 218.2822 | 55.4436 | 666.4679 | 98.1101 | - | 22.0174 | 2.2746 | 9.811 | - | 9.2541 | 32.4861 | 9.072 | 203.75 | 73.89 | 89.01 | 1221.76
Scappoose | OR | 97056 | Portland-Vancouver-Hillsboro, OR-WA | Columbia | Portland Metro - 3 | 4C | Portland General Electric | NW Natural Gas | 68527 | 2017 | 2014 ORSC | No | No | No Solar | No | - | - | - | - | 2018-01-16 | 57 | 86 | 107 | 34% | 5.3 | 7.9 | 9.5 | 1005.11 | 83.76 | 2061 | 17522 | 2 | 3 | Single-family detached | No | Enclosed crawl space | 828.0, 450.0 | 30.0, 49.0 |  |  | - | - | 30 | 49 | - | 255.0, 47.0 | 0.0, 0.0 | 23.1 | Between conditioned space and ambient, Between conditioned space and garage | 2169.0, 428.0 | 0.0, 0.0 | 23.0, 23.0 | 23 | 40.0, 28.0, 171.0, 48.0 | 0.3, 0.3, 0.3, 0.3 | 0.3, 0.3, 0.3, 0.3 | 0.3 | 0.3 | 287 | 30 | 9 | 49 | - | Conditioned area | 1 | 95 | Natural gas | AFUE | Fuel-fired air distribution heater | Yes | Garage or open crawl space | 1 | 0.82 | Natural gas | Instant water heater | - |  | 14.5 | SEER | 417.4 | 77.3 | 115 | CFM @ 50 Pascals | 100.0, 60.0, 40.0 | Conditioned space, Conditioned space, Attic, under insulation | 8.0, 8.0, 8.0 | Partial | 85 | 3.1 | ACH @ 50 Pascals | Air Cycler | 100 | 229.9216 | 57.667 | 617.4237 | 98.1101 | - | 23.189 | 2.1072 | 9.811 | - | 9.2516 | 32.4861 | 9.072 | 214.53 | 68.46 | 89.01 | 1227.11
Portland | OR | 97215 | Portland-Vancouver-Hillsboro, OR-WA | Multnomah | Portland Metro - 3 | 4C | Portland General Electric | NW Natural Gas | 60911 | 2017 | 2014 ORSC | No | No | No Solar | No | - | - | - | - | 2018-01-16 | 58 | 91 | 112 | 36% | 5.4 | 7.9 | 9.8 | 1020.48 | 85.04 | 2199 | 22119 | 2 | 4 | Single-family detached | No | More than one type | 50.0, 232.0, 339.0 | 59.0, 59.0, 59.0 |  |  | 15 | 10 | 59 | 59 | 21 | 203.0, 31.0, 14.0 | 0.0, 0.0, 0.0 | 21 | Between conditioned space and ambient, Between conditioned space and garage, Between conditioned space and enclosed crawl | 2433.0, 287.0, 130.0 | 0.0, 0.0, 0.0 | 23.0, 23.0, 23.0 | 23 | 183.0, 169.0, 113.800003, 134.0 | 0.3, 0.3, 0.3, 0.3 | 0.27, 0.27, 0.27, 0.27 | 0.3 | 0.27 | 600 | 38 | 11 | 49 | - | Conditioned area | 1 | 96.3 | Natural gas | AFUE | Fuel-fired air distribution heater | Yes | Conditioned area | 1 | 0.82 | Natural gas | Instant water heater | - |  | - | - | 445.298 | 82.4625 | 100 | CFM @ 50 Pascals | 100.0, 100.0 | Conditioned space, Conditioned space | 0.0, 0.0 | Conditioned | 100 | 2.25 | ACH @ 50 Pascals | Air Cycler | 100 | 232.933 | 106.3251 | - | 98.1101 | - | 23.6562 | - | 9.811 | - | 9.4122 | - | 9.072 | 222.66 | - | 89.01 | 1242.48
Scappoose | OR | 97056 | Portland-Vancouver-Hillsboro, OR-WA | Columbia | Portland Metro - 3 | 4C | Portland General Electric | NW Natural Gas | 68336 | 2017 | 2014 ORSC | No | No | No Solar | No | - | - | - | - | 2018-01-16 | 59 | 89 | 115 | 33% | 5.7 | 8.3 | 10.1 | 1079.34 | 89.95 | 2306 | 19708 | 2 | 4 | Single-family detached | No | Enclosed crawl space | 1029.0, 350.0 | 30.0, 49.0 |  |  | - | - | 30 | 49 | - | 277.0, 41.0 | 0.0, 0.0 | 23.1 | Between conditioned space and ambient, Between conditioned space and garage | 2364.0, 373.0 | 0.0, 0.0 | 23.0, 23.0 | 23 | 48.0, 68.0, 143.0, 38.0 | 0.3, 0.3, 0.3, 0.3 | 0.3, 0.3, 0.3, 0.3 | 0.3 | 0.3 | 297 | 30 | 9 | 49 | - | Conditioned area | 1 | 95 | Natural gas | AFUE | Fuel-fired air distribution heater | Yes | Garage or open crawl space | 1 | 0.82 | Natural gas | Instant water heater | - |  | 14.5 | SEER | 467 | 86.5 | 106 | CFM @ 50 Pascals | 100.0, 70.0, 30.0 | Conditioned space, Conditioned space, Attic, under insulation | 8.0, 8.0, 8.0 | Partial | 90 | 3.03 | ACH @ 50 Pascals | Air Cycler | 100 | 226.452 | 47.2267 | 738.8961 | 98.1101 | - | 22.8064 | 2.5218 | 9.811 | - | 9.2183 | 32.4861 | 9.072 | 210.24 | 81.92 | 89.01 | 1301.34
Scappoose | OR | 97056 | Portland-Vancouver-Hillsboro, OR-WA | Columbia | Portland Metro - 3 | 4C | Portland General Electric | NW Natural Gas | 68539 | 2017 | 2014 ORSC | No | No | No Solar | No | - | - | - | - | 2018-01-16 | 59 | 89 | 115 | 33% | 5.7 | 8.3 | 10.1 | 1077.87 | 89.82 | 2306 | 19708 | 2 | 4 | Single-family detached | No | Enclosed crawl space | 1029.0, 350.0 | 30.0, 49.0 |  |  | - | - | 30 | 49 | - | 277.0, 41.0 | 0.0, 0.0 | 23.1 | Between conditioned space and ambient, Between conditioned space and garage | 2364.0, 373.0 | 0.0, 0.0 | 23.0, 23.0 | 23 | 48.0, 68.0, 143.0, 38.0 | 0.3, 0.3, 0.3, 0.3 | 0.3, 0.3, 0.3, 0.3 | 0.3 | 0.3 | 297 | 30 | 9 | 49 | - | Conditioned area | 1 | 95 | Natural gas | AFUE | Fuel-fired air distribution heater | Yes | Garage or open crawl space | 1 | 0.82 | Natural gas | Instant water heater | - |  | 14.5 | SEER | 467 | 86.5 | 110 | CFM @ 50 Pascals | 100.0, 70.0, 30.0 | Conditioned space, Conditioned space, Attic, under insulation | 8.0, 8.0, 8.0 | Partial | 90 | 2.89 | ACH @ 50 Pascals | Air Cycler | 100 | 224.2745 | 47.4619 | 743.1159 | 98.1101 | - | 22.5894 | 2.5362 | 9.811 | - | 9.2207 | 32.4861 | 9.072 | 208.29 | 82.39 | 89.01 | 1299.87
Scappoose | OR | 97056 | Portland-Vancouver-Hillsboro, OR-WA | Columbia | Portland Metro - 3 | 4C | Portland General Electric | NW Natural Gas | 68523 | 2017 | 2014 ORSC | No | No | No Solar | No | - | - | - | - | 2018-01-16 | 61 | 91 | 115 | 33% | 5.8 | 8.4 | 10.1 | 1098.92 | 91.58 | 2322 | 19828 | 2 | 4 | Single-family detached | No | Enclosed crawl space | 1020.0, 400.0 | 30.0, 49.0 |  |  | - | - | 30 | 49 | - | 281.0, 44.0 | 0.0, 0.0 | 23.1 | Between conditioned space and ambient, Between conditioned space and garage | 2401.0, 400.0 | 0.0, 0.0 | 23.0, 23.0 | 23 | 96.0, 181.5, 45.5, 20.0 | 0.3, 0.3, 0.3, 0.3 | 0.3, 0.3, 0.3, 0.3 | 0.3 | 0.3 | 343 | 30 | 9 | 49 | - | Conditioned area | 1 | 95 | Natural gas | AFUE | Fuel-fired air distribution heater | Yes | Garage or open crawl space | 1 | 0.82 | Natural gas | Instant water heater | - |  | 14.5 | SEER | 470.2 | 87.1 | 110 | CFM @ 50 Pascals | 100.0, 70.0, 30.0 | Conditioned space, Conditioned space, Attic, under insulation | 8.0, 8.0, 8.0 | Partial | 85 | 2.99 | ACH @ 50 Pascals | Air Cycler | 100 | 242.2469 | 49.4593 | 764.0953 | 98.1101 | - | 24.3935 | 2.6078 | 9.811 | - | 9.2149 | 32.4861 | 9.072 | 224.78 | 84.72 | 89.01 | 1320.92
Scappoose | OR | 97056 | Portland-Vancouver-Hillsboro, OR-WA | Columbia | Portland Metro - 3 | 4C | Portland General Electric | NW Natural Gas | 68536 | 2017 | 2014 ORSC | No | No | No Solar | No | - | - | - | - | 2018-01-16 | 61 | 91 | 115 | 33% | 5.8 | 8.4 | 10.1 | 1099.04 | 91.59 | 2322 | 19828 | 2 | 4 | Single-family detached | No | Enclosed crawl space | 1020.0, 400.0 | 30.0, 49.0 |  |  | - | - | 30 | 49 | - | 281.0, 44.0 | 0.0, 0.0 | 23.1 | Between conditioned space and ambient, Between conditioned space and garage | 2401.0, 400.0 | 0.0, 0.0 | 23.0, 23.0 | 23 | 96.0, 181.5, 45.5, 20.0 | 0.3, 0.3, 0.3, 0.3 | 0.3, 0.3, 0.3, 0.3 | 0.3 | 0.3 | 343 | 30 | 9 | 49 | - | Conditioned area | 1 | 95 | Natural gas | AFUE | Fuel-fired air distribution heater | Yes | Garage or open crawl space | 1 | 0.82 | Natural gas | Instant water heater | - |  | 14.5 | SEER | 470.2 | 87.1 | 100 | CFM @ 50 Pascals | 100.0, 70.0, 30.0 | Conditioned space, Conditioned space, Attic, under insulation | 8.0, 8.0, 8.0 | Partial | 85 | 3.12 | ACH @ 50 Pascals | Air Cycler | 100 | 243.3564 | 48.4758 | 757.1033 | 98.1101 | - | 24.5011 | 2.584 | 9.811 | - | 9.2109 | 32.4861 | 9.072 | 225.68 | 83.94 | 89.01 | 1321.04
Scappoose | OR | 97056 | Portland-Vancouver-Hillsboro, OR-WA | Columbia | Portland Metro - 3 | 4C | Portland General Electric | NW Natural Gas | 68537 | 2017 | 2014 ORSC | No | No | No Solar | No | - | - | - | - | 2018-01-16 | 61 | 92 | 115 | 33% | 5.8 | 8.4 | 10.1 | 1094.23 | 91.19 | 2322 | 19828 | 2 | 4 | Single-family detached | No | Enclosed crawl space | 1020.0, 400.0 | 30.0, 49.0 |  |  | - | - | 30 | 49 | - | 281.0, 44.0 | 0.0, 0.0 | 23.1 | Between conditioned space and ambient, Between conditioned space and garage | 2401.0, 400.0 | 0.0, 0.0 | 23.0, 23.0 | 23 | 181.5, 96.0, 20.0, 45.5 | 0.3, 0.3, 0.3, 0.3 | 0.3, 0.3, 0.3, 0.3 | 0.3 | 0.3 | 343 | 30 | 9 | 49 | - | Conditioned area | 1 | 95 | Natural gas | AFUE | Fuel-fired air distribution heater | Yes | Garage or open crawl space | 1 | 0.82 | Natural gas | Instant water heater | - |  | 14.5 | SEER | 470.2 | 87.1 | 95 | CFM @ 50 Pascals | 100.0, 70.0, 30.0 | Conditioned space, Conditioned space, Attic, under insulation | 8.0, 8.0, 8.0 | Partial | 85 | 2.86 | ACH @ 50 Pascals | Air Cycler | 100 | 242.322 | 47.3936 | 723.2756 | 98.1101 | - | 24.394 | 2.4685 | 9.811 | - | 9.2081 | 32.4861 | 9.072 | 224.62 | 80.19 | 89.01 | 1316.23
Scappoose | OR | 97056 | Portland-Vancouver-Hillsboro, OR-WA | Columbia | Portland Metro - 3 | 4C | Portland General Electric | NW Natural Gas | 68538 | 2017 | 2014 ORSC | No | No | No Solar | No | - | - | - | - | 2018-01-16 | 61 | 92 | 115 | 33% | 5.8 | 8.4 | 10.1 | 1100.65 | 91.72 | 2322 | 19828 | 2 | 4 | Single-family detached | No | Enclosed crawl space | 1020.0, 400.0 | 30.0, 49.0 |  |  | - | - | 30 | 49 | - | 281.0, 44.0 | 0.0, 0.0 | 23.1 | Between conditioned space and ambient, Between conditioned space and garage | 2401.0, 400.0 | 0.0, 0.0 | 23.0, 23.0 | 23 | 181.5, 96.0, 20.0, 45.5 | 0.3, 0.3, 0.3, 0.3 | 0.3, 0.3, 0.3, 0.3 | 0.3 | 0.3 | 343 | 30 | 9 | 49 | - | Conditioned area | 1 | 95 | Natural gas | AFUE | Fuel-fired air distribution heater | Yes | Garage or open crawl space | 1 | 0.82 | Natural gas | Instant water heater | - |  | 14.5 | SEER | 470.2 | 87.1 | 113 | CFM @ 50 Pascals | 100.0, 70.0, 30.0 | Conditioned space, Conditioned space, Attic, under insulation | 8.0, 8.0, 8.0 | Partial | 85 | 3.04 | ACH @ 50 Pascals | Air Cycler | 100 | 248.4596 | 49.916 | 728.5741 | 98.1101 | - | 25.0163 | 2.4866 | 9.811 | - | 9.2123 | 32.4861 | 9.072 | 230.46 | 80.78 | 89.01 | 1322.65
Oregon City | OR | 97045 | Portland-Vancouver-Hillsboro, OR-WA | Clackamas | Portland Metro - 3 | 4C | Portland General Electric | NW Natural Gas | 68562 | 2017 | 2014 ORSC | No | No | No Solar | NEST | - | - | 4 | - | 2018-01-16 | 61 | 95 | 125 | 35% | 6.2 | 8.6 | 10.9 | 1213.72 | 101.14 | 2628 | 24255 | 2 | 5 | Single-family detached | No | Enclosed crawl space | 1205.0, 403.0 | 28.6, 32.0 |  |  | - | - | 34 | 32 | - | - | - | - | - | 2725.0, 346.0, 42.0 | 0.0, 0.0, 21.0 | 23.0, 23.0, 0.0 | 23 | 101.0, 93.199997, 65.0, 85.0 | 0.25, 0.25, 0.25, 0.25 | 0.26, 0.26, 0.26, 0.26 | 0.25 | 0.26 | 344.2 | 35.0, 0.0 | 9.0, 30.0 | 49 | 38 | Conditioned area | 1 | 96 | Natural gas | AFUE | Fuel-fired air distribution heater | Yes | Garage or open crawl space | 1 | 0.92 | Natural gas | Instant water heater | - |  | 13 | SEER | 532.2 | 98.6 | 48 | CFM @ 50 Pascals | 100.0, 100.0 | Conditioned space, Conditioned space | 0.0, 0.0 | Conditioned | 100 | 1.75 | ACH @ 50 Pascals | Exhaust Only | 100 | 235.5251 | 64.0234 | 762.3872 | 87.446 | - | 23.771 | 2.602 | 8.7446 | - | 9.2681 | 32.4861 | 9.072 | 220.31 | 84.53 | 79.33 | 1435.72
Medford | OR | 97504 | Medford, OR | Jackson | Southern - 6 | 4C | Pacific Power | Avista | 68334 | 2017 | 2014 ORSC | No | No | No Solar | No | - | - | 2 | - | 2018-01-16 | 65 | 89 | 113 | 26% | 10 | 12.3 | 15.1 | 1152.54 | 96.04 | 2239 | 21150 | 1 | 3 | Single-family detached | No | Enclosed crawl space | 2239 | 38 |  |  | - | - | 38 | - | - | - | - | - | - | 1822.5, 436.5 | 0.0, 0.0 | 23.0, 23.0 | 23 | 60.799999, 82.5, 26.5, 184.5 | 0.3, 0.3, 0.3, 0.3 | 0.28, 0.28, 0.28, 0.28 | 0.3 | 0.28 | 354.3 | 35 | 9 | 49 | - | Attic | 1 | 96.2 | Natural gas | AFUE | Fuel-fired air distribution heater | Yes | Garage or open crawl space | 1 | 0.97 | Natural gas | Instant water heater | - |  | 13 | SEER | 604.5 | 223.9 | 90 | CFM @ 50 Pascals | 100.0, 100.0 | Attic, exposed, Attic, exposed | 8.0, 8.0 | Unconditioned | 0 | 2.8 | ACH @ 50 Pascals | Exhaust Only | 100 | 288.4766 | 360.8879 | 1164.6385 | 82.9384 | - | 30.0794 | 3.9749 | 8.2938 | - | 10.9841 | 29.2027 | 10.228 | 330.39 | 116.08 | 84.83 | 1374.54
Bend | OR | 97701 | Bend, OR | Deschutes | Central - 8 | 5B | Pacific Power | Cascade Natural Gas | 68242 | 2017 | 2014 ORSC | No | No | No Solar | No | - | - | - | - | 2018-01-16 | 68 | 88 | 112 | 22% | 9.1 | 11 | 14.3 | 951.19 | 79.27 | 2056 | 18440 | 2 | 3 | Single-family detached | No | Enclosed crawl space | 893 | 30 |  |  | - | - | 30 | - | - | 112.0, 42.0 | 0.0, 0.0 | 21 | Between conditioned space and ambient, Between conditioned space and garage | 2332.0, 378.0 | 0.0, 0.0 | 23.0, 23.0 | 23 | 48.0, 81.5, 6.0, 24.0, 49.0, 10.0, 20.0 | 0.3, 0.3, 0.3, 0.3, 0.3, 0.3, 0.3 | 0.25, 0.25, 0.25, 0.25, 0.25, 0.25, 0.25 | 0.3 | 0.25 | 238.5 | 30 | 9 | 49 | - | Garage or open crawl space | 1 | 95 | Natural gas | AFUE | Fuel-fired air distribution heater | No | Garage or open crawl space | 1 | 0.62 | Natural gas | Conventional | 50 |  | - | - | 416.3 | 77.1 | 113 | CFM @ 50 Pascals | 95.0, 15.0, 80.0, 5.0, 5.0 | Conditioned space, Conditioned space, Attic, exposed, Garage, Garage | 8.0, 8.0, 8.0, 8.0, 8.0 | Partial | 50 | 2.77 | ACH @ 50 Pascals | Air Cycler | 100 | 281.3501 | 263.0333 | - | 160.2025 | - | 29.0327 | - | 16.0202 | - | 7.9864 | - | 7.325 | 231.87 | - | 117.35 | 1101.19
Bend | OR | 97701 | Bend, OR | Deschutes | Central - 8 | 5B | Pacific Power | Cascade Natural Gas | 68243 | 2017 | 2014 ORSC | No | No | No Solar | No | - | - | - | - | 2018-01-16 | 70 | 88 | 107 | 20% | 9 | 10.8 | 13.6 | 952.17 | 79.35 | 1925 | 18895 | 2 | 3 | Single-family detached | No | Enclosed crawl space | 829.0, 453.0 | 30.0, 30.0 |  |  | - | - | 30 | - | - | 102.0, 41.0 | 0.0, 0.0 | 21 | Between conditioned space and ambient, Between conditioned space and garage | 2143.0, 369.0 | 0.0, 0.0 | 23.0, 23.0 | 23 | 10.0, 6.0, 60.0, 24.0, 32.0, 27.0, 42.0, 8.0 | 0.3, 0.3, 0.3, 0.3, 0.3, 0.3, 0.3, 0.3 | 0.28, 0.28, 0.28, 0.28, 0.28, 0.28, 0.28, 0.28 | 0.3 | 0.28 | 209 | 30 | 9 | 49 | - | Garage or open crawl space | 1 | 95 | Natural gas | AFUE | Fuel-fired air distribution heater | No | Garage or open crawl space | 1 | 0.62 | Natural gas | Conventional | 50 |  | - | - | 389.813 | 72.1875 | 98 | CFM @ 50 Pascals | 95.0, 15.0, 80.0, 5.0, 5.0 | Conditioned space, Conditioned space, Attic, exposed, Garage, Garage | 8.0, 8.0, 8.0, 8.0, 8.0 | Partial | 50 | 3.06 | ACH @ 50 Pascals | Air Cycler | 100 | 306.1133 | 261.0386 | - | 160.2025 | - | 31.5022 | - | 16.0202 | - | 7.9286 | - | 7.325 | 249.77 | - | 117.35 | 1102.17
Bend | OR | 97701 | Bend, OR | Deschutes | Central - 8 | 5B | Pacific Power | Cascade Natural Gas | 68245 | 2017 | 2014 ORSC | No | No | No Solar | No | - | - | - | - | 2018-01-16 | 71 | 88 | 110 | 19% | 9.4 | 11.2 | 13.9 | 987.96 | 82.33 | 1993 | 19545 | 2 | 4 | Single-family detached | No | Enclosed crawl space | 825.0, 381.0 | 30.0, 30.0 |  |  | - | - | 30 | - | - | 102.0, 42.0 | 0.0, 0.0 | 21 | Between conditioned space and ambient, Between conditioned space and garage | 2205.0, 382.0 | 0.0, 0.0 | 23.0, 23.0 | 23 | 8.0, 26.0, 70.0, 21.0, 32.0, 27.0, 15.0, 24.0 | 0.3, 0.3, 0.3, 0.3, 0.3, 0.3, 0.3, 0.3 | 0.28, 0.28, 0.28, 0.28, 0.28, 0.28, 0.28, 0.28 | 0.3 | 0.28 | 223 | 30 | 9 | 49 | - | Garage or open crawl space | 1 | 95 | Natural gas | AFUE | Fuel-fired air distribution heater | No | Garage or open crawl space | 1 | 0.62 | Natural gas | Conventional | 50 |  | - | - | 403.6 | 74.7 | 117 | CFM @ 50 Pascals | 95.0, 15.0, 80.0, 5.0, 5.0 | Conditioned space, Conditioned space, Attic, exposed, Garage, Garage | 8.0, 8.0, 8.0, 8.0, 8.0 | Partial | 50 | 3.36 | ACH @ 50 Pascals | Air Cycler | 100 | 302.5813 | 281.5093 | - | 160.2025 | - | 31.2189 | - | 16.0202 | - | 7.9832 | - | 7.325 | 249.23 | - | 117.35 | 1137.96
Bend | OR | 97701 | Bend, OR | Deschutes | Central - 8 | 5B | Pacific Power | Cascade Natural Gas | 68247 | 2017 | 2014 ORSC | No | No | No Solar | No | - | - | - | - | 2018-01-16 | 71 | 88 | 107 | 18% | 9.1 | 10.8 | 13.6 | 963.39 | 80.28 | 1925 | 18895 | 2 | 3 | Single-family detached | No | Enclosed crawl space | 829.0, 453.0 | 30.0, 30.0 |  |  | - | - | 30 | - | - | 102.0, 41.0 | 0.0, 0.0 | 21 | Between conditioned space and ambient, Between conditioned space and garage | 2143.0, 369.0 | 0.0, 0.0 | 23.0, 23.0 | 23 | 10.0, 6.0, 60.0, 24.0, 32.0, 27.0, 42.0, 8.0 | 0.3, 0.3, 0.3, 0.3, 0.3, 0.3, 0.3, 0.3 | 0.28, 0.28, 0.28, 0.28, 0.28, 0.28, 0.28, 0.28 | 0.3 | 0.28 | 209 | 30 | 9 | 49 | - | Garage or open crawl space | 1 | 95 | Natural gas | AFUE | Fuel-fired air distribution heater | No | Garage or open crawl space | 1 | 0.62 | Natural gas | Conventional | 50 |  | - | - | 389.8 | 72.2 | 106 | CFM @ 50 Pascals | 95.0, 15.0, 80.0, 5.0, 5.0 | Conditioned space, Conditioned space, Attic, exposed, Garage, Garage | 8.0, 8.0, 8.0, 8.0, 8.0 | Partial | 50 | 3.53 | ACH @ 50 Pascals | Air Cycler | 100 | 319.9962 | 271.7949 | - | 160.2025 | - | 32.9273 | - | 16.0202 | - | 7.9262 | - | 7.325 | 260.99 | - | 117.35 | 1113.39
Bend | OR | 97702 | Bend, OR | Deschutes | Central - 8 | 5B | Pacific Power | Cascade Natural Gas | 68298 | 2017 | 2014 ORSC | No | No | No Solar | No | - | - | - | - | 2018-01-16 | 76 | 89 | 107 | 14% | 9.4 | 10.9 | 13.6 | 999.75 | 83.31 | 1924 | 18096 | 2 | 3 | Single-family detached | No | Enclosed crawl space | 1256 | 30 |  |  | - | - | 30 | - | - | 129.0, 20.0 | 0.0, 0.0 | 21 | Between conditioned space and ambient, Between conditioned space and garage | 2335.0, 185.0 | 0.0, 0.0 | 21.0, 21.0 | 21 | 65.0, 13.0, 40.0, 60.0, 8.0, 24.0 | 0.3, 0.3, 0.3, 0.3, 0.3, 0.3 | 0.3, 0.3, 0.3, 0.3, 0.3, 0.3 | 0.3 | 0.3 | 210 | 19 | 12.3 | 38 | - | Garage or open crawl space | 1 | 93 | Natural gas | AFUE | Fuel-fired air distribution heater | No | Garage or open crawl space | 1 | 0.6 | Natural gas | Conventional | 50 |  | - | - | 389.6 | 72.2 | 88 | CFM @ 50 Pascals | 10.0, 90.0, 100.0 | Conditioned space, Attic, exposed, Attic, exposed | 8.0, 8.0, 8.0 | Partial | 10 | 3.31 | ACH @ 50 Pascals | Air Cycler | 100 | 358.5361 | 294.9251 | - | 168.4107 | - | 36.8602 | - | 16.8411 | - | 7.9073 | - | 7.325 | 291.46 | - | 123.36 | 1149.75
Bend | OR | 97701 | Bend, OR | Deschutes | Central - 8 | 5B | Pacific Power | Cascade Natural Gas | 68287 | 2017 | 2014 ORSC | No | No | No Solar | No | - | - | - | - | 2018-01-16 | 77 | 96 | 123 | 20% | 10.1 | 12.1 | 15.6 | 1062.75 | 88.56 | 2310 | 20423 | 2 | 4 | Single-family detached | No | Enclosed crawl space | 856.0, 15.0, 578.0 | 30.0, 30.0, 30.0 |  |  | - | - | 30 | - | - | 91.0, 41.0 | 0.0, 0.0 | 21 | Between conditioned space and ambient, Between conditioned space and garage | 2177.0, 360.0 | 0.0, 0.0 | 23.0, 23.0 | 23 | 13.3, 37.299999, 79.0, 25.0, 60.0, 44.0, 60.0, 20.0 | 0.3, 0.3, 0.3, 0.3, 0.3, 0.3, 0.3, 0.3 | 0.28, 0.28, 0.28, 0.28, 0.28, 0.28, 0.28, 0.28 | 0.3 | 0.28 | 338.7 | 30 | 9 | 49 | - | Garage or open crawl space | 1 | 93 | Natural gas | AFUE | Fuel-fired air distribution heater | No | Garage or open crawl space | 1 | 0.62 | Natural gas | Conventional | 50 |  | - | - | 467.8 | 86.6 | 118 | CFM @ 50 Pascals | 50.0, 10.0, 10.0, 10.0, 40.0, 80.0 | Conditioned space, Conditioned space, Garage, Garage, Attic, exposed, Attic, exposed | 8.0, 8.0, 8.0, 8.0, 8.0, 8.0 | Partial | 50 | 2.89 | ACH @ 50 Pascals | Air Cycler | 100 | 343.5811 | 320.4796 | - | 160.2025 | - | 35.4519 | - | 16.0202 | - | 7.9849 | - | 7.325 | 283.08 | - | 117.35 | 1212.75
Lake Oswego | OR | 97034 | Portland-Vancouver-Hillsboro, OR-WA | Clackamas | Portland Metro - 3 | 4C | Portland General Electric | NW Natural Gas | 68597 | 2017 | 2014 ORSC | No | No | No Solar | No | - | - | - | - | 2018-01-16 | 77 | 110 | 145 | 30% | 7.5 | 9.9 | 12.6 | 1425.36 | 118.78 | 3279 | 30246 | 2 | 5 | Single-family detached | No | Enclosed crawl space | 1338.0, 621.0, 150.0 | 30.0, 30.0, 30.0 |  |  | - | - | 30 | 30 | - | - | - | - | - | 3202.0, 400.0 | 0.0, 0.0 | 23.0, 23.0 | 23 | 149.5, 212.5, 52.5, 45.0 | 0.3, 0.3, 0.3, 0.3 | 0.3, 0.3, 0.3, 0.3 | 0.3 | 0.3 | 459.5 | 35 | 9 | 49 | - | Conditioned area | 1 | 95 | Natural gas | AFUE | Fuel-fired air distribution heater | No | Garage or open crawl space | 1 | 0.92 | Natural gas | Instant water heater | - |  | 13 | SEER | 664 | 245.9 | 100 | CFM @ 50 Pascals | 95.0, 100.0, 5.0 | Conditioned space, Conditioned space, Attic, exposed | 0.0, 0.0, 8.0 | Conditioned | 95 | 2.73 | ACH @ 50 Pascals | Air Cycler | 100 | 331.8498 | 236.8807 | 987.8831 | 87.446 | - | 33.9934 | 3.3716 | 8.7446 | - | 9.61 | 32.4908 | 9.072 | 326.68 | 109.55 | 79.33 | 1647.36
Portland | OR | 97229 | Portland-Vancouver-Hillsboro, OR-WA | Washington | Portland Metro - 3 | 4C | Portland General Electric | NW Natural Gas | 62628 | 2017 | 2014 ORSC | No | No | No Solar | No | - | - | - | - | 2018-01-16 | 78 | 107 | 130 | 27% | 6.9 | 9.1 | 11.3 | 1273.47 | 106.12 | 2774 | 27205 | 2 | 3 | Single-family detached | No | Enclosed crawl space | 1713.0, 376.0, 49.0 | 38.0, 50.0, 50.0 |  |  | - | - | 38 | 50 | - | 153.0, 19.0 | 0.0, 0.0 | 21 | Between conditioned space and ambient, Between conditioned space and garage | 3232.0, 180.0 | 0.0, 0.0 | 23.0, 23.0 | 23 | 109.0, 202.0, 183.300003, 166.300003 | 0.3, 0.3, 0.3, 0.3 | 0.3, 0.3, 0.3, 0.3 | 0.3 | 0.3 | 661 | 35 | 9 | 49 | - | Conditioned area | 1 | 95.5 | Natural gas | AFUE | Fuel-fired air distribution heater | No | Garage or open crawl space | 1 | 0.82 | Natural gas | Instant water heater | - |  | - | - | 561.7 | 104 | 71 | CFM @ 50 Pascals | 75.0, 75.0, 25.0, 25.0 | Conditioned space, Conditioned space, Attic, exposed, Attic, exposed | 0.0, 0.0, 8.0, 8.0 | Partial | 75 | 3.37 | ACH @ 50 Pascals | Air Cycler | 100 | 404.5085 | 444.4363 | - | 98.1101 | - | 41.9677 | - | 9.811 | - | 9.8996 | - | 9.072 | 415.47 | - | 89.01 | 1495.47
Portland | OR | 97229 | Portland-Vancouver-Hillsboro, OR-WA | Washington | Portland Metro - 3 | 4C | Portland General Electric | NW Natural Gas | 62193 | 2017 | 2014 ORSC | No | No | No Solar | No | - | - | - | - | 2018-01-16 | 80 | 114 | 151 | 29% | 7.9 | 10.4 | 13.1 | 1517.31 | 126.44 | 3462 | 32880 | 2 | 5 | Single-family detached | No | Enclosed crawl space | 1455.0, 538.0, 88.0 | 38.0, 38.0, 38.0 |  |  | - | - | 38 | 38 | - | 151.0, 47.0 | 0.0, 0.0 | 21 | Between conditioned space and ambient, Between conditioned space and garage | 3193.0, 470.0 | 0.0, 0.0 | 23.0, 23.0 | 23 | 77.0, 231.300003, 173.300003, 38.0 | 0.3, 0.3, 0.3, 0.3 | 0.3, 0.3, 0.3, 0.3 | 0.3 | 0.3 | 520 | 35 | 9 | 49 | - | Conditioned area | 1 | 95 | Natural gas | AFUE | Fuel-fired air distribution heater | No | Garage or open crawl space | 1 | 0.82 | Natural gas | Instant water heater | - |  | 13 | SEER | 701.1 | 129.8 | 117 | CFM @ 50 Pascals | 90.0, 90.0, 10.0, 10.0 | Conditioned space, Conditioned space, Attic, exposed, Attic, exposed | 0.0, 0.0, 8.0, 8.0 | Partial | 90 | 2.07 | ACH @ 50 Pascals | Air Cycler | 100 | 331.9096 | 536.4514 | 1239.0709 | 98.1101 | - | 35.0219 | 4.2289 | 9.811 | - | 10.2777 | 32.6066 | 9.072 | 359.95 | 137.89 | 89.01 | 1739.31
Bend | OR | 97702 | Bend, OR | Deschutes | Central - 8 | 5B | Pacific Power | Cascade Natural Gas | 63236 | 2017 | 2014 ORSC | No | No | No Solar | No | - | - | - | - | 2018-01-16 | 80 | 92 | 113 | 12% | 9.9 | 11.3 | 14.3 | 1046.85 | 87.24 | 2072 | 19598 | 2 | 3 | Single-family detached | No | Enclosed crawl space | 743.0, 65.0, 525.0 | 30.0, 30.0, 30.0 |  |  | - | - | 30 | - | - | 90.0, 25.0 | 0.0, 0.0 | 21 | Between conditioned space and ambient, Between conditioned space and garage | 2252.0, 228.0 | 0.0, 0.0 | 21.0, 21.0 | 21 | 65.0, 64.800003, 32.0, 44.0, 40.0, 48.0 | 0.3, 0.3, 0.3, 0.3, 0.3, 0.3 | 0.3, 0.3, 0.3, 0.3, 0.3, 0.3 | 0.3 | 0.3 | 294 | 19 | 12.3 | 38 | - | Attic | 1 | 93 | Natural gas | AFUE | Fuel-fired air distribution heater | No | Garage or open crawl space | 1 | 0.6 | Natural gas | Conventional | 50 |  | - | - | 419.6 | 77.7 | 110 | CFM @ 50 Pascals | 10.0, 10.0, 45.0, 90.0, 45.0 | Conditioned space, Conditioned space, Attic, exposed, Attic, exposed, Enclosed crawl space | 8.0, 8.0, 8.0, 8.0, 8.0 | Partial | 10 | 3.8 | ACH @ 50 Pascals | Air Cycler | 100 | 391.4061 | 334.6867 | - | 168.4107 | - | 40.2829 | - | 16.8411 | - | 7.9302 | - | 7.325 | 319.45 | - | 123.36 | 1196.85
Bend | OR | 97702 | Bend, OR | Deschutes | Central - 8 | 5B | Pacific Power | Cascade Natural Gas | 68300 | 2017 | 2014 ORSC | No | No | No Solar | No | - | - | - | - | 2018-01-16 | 81 | 94 | 115 | 14% | 9.9 | 11.5 | 14.6 | 1054.54 | 87.88 | 2114 | 17961 | 2 | 3 | Single-family detached | No | Enclosed crawl space | 106.0, 838.0, 422.0 | 30.0, 30.0, 30.0 |  |  | - | - | 30 | 30 | - | 111.0, 47.0 | 0.0, 0.0 | 21 | Between conditioned space and ambient, Between conditioned space and garage | 2223.0, 428.0 | 0.0, 0.0 | 21.0, 21.0 | 21 | 10.0, 57.5, 70.0, 12.5, 55.5, 36.0, 52.0, 24.0 | 0.3, 0.3, 0.3, 0.3, 0.3, 0.3, 0.3, 0.3 | 0.3, 0.3, 0.3, 0.3, 0.3, 0.3, 0.3, 0.3 | 0.3 | 0.3 | 318 | 19 | 12.3 | 38 | - | Attic | 1 | 93 | Natural gas | AFUE | Fuel-fired air distribution heater | No | Garage or open crawl space | 1 | 0.6 | Natural gas | Conventional | 50 |  | - | - | 428.1 | 79.3 | 119 | CFM @ 50 Pascals | 50.0, 100.0, 50.0 | Attic, exposed, Attic, exposed, Conditioned space | 8.0, 8.0, 8.0 | Partial | 50 | 2.76 | ACH @ 50 Pascals | Air Cycler | 100 | 395.7156 | 325.7901 | - | 168.4107 | - | 40.6835 | - | 16.8411 | - | 7.9078 | - | 7.325 | 321.72 | - | 123.36 | 1204.54
Bend | OR | 97701 | Bend, OR | Deschutes | Central - 8 | 5B | Pacific Power | Cascade Natural Gas | 68472 | 2017 | 2014 ORSC | No | No | No Solar | No | - | - | - | - | 2018-01-16 | 90 | 108 | 135 | 18% | 14.4 | 16 | 17.1 | 1469.95 | 122.5 | 2604 | 26300 | 3 | 4 | Townhouse, end unit | No | Enclosed crawl space | 464.0, 26.0, 591.0 | 30.0, 30.0, 30.0 |  |  | - | - | 30 | - | - | 79.0, 46.0 | 0.0, 0.0 | 21 | Between conditioned space and ambient, Between conditioned space and garage | 2776.0, 360.0, 422.0 | 0.0, 0.0, 0.0 | 23.0, 23.0, 23.0 | 23 | 115.5, 18.0, 90.0, 49.5, 48.299999, 40.0 | 0.3, 0.3, 0.3, 0.3, 0.3, 0.3 | 0.3, 0.3, 0.3, 0.3, 0.3, 0.3 | 0.3 | 0.3 | 361.3 | 19 | 12.3 | 38 | - | Garage or open crawl space | 1 | 95 | Natural gas | AFUE | Fuel-fired air distribution heater | No | Garage or open crawl space | 1 | 0.83 | Electric | Conventional | 80 |  | 16 | SEER | 527.3 | 97.7 | 115 | CFM @ 50 Pascals | 45.0, 60.0, 50.0, 35.0, 5.0, 5.0 | Conditioned space, Conditioned space, Exterior wall, Exterior wall, Garage, Garage | 8.0, 8.0, 8.0, 8.0, 8.0, 8.0 | Partial | 50 | 3.32 | ACH @ 50 Pascals | Air Cycler | 100 | 433.1527 | 380.2469 | 732.2927 | - | 3382.9509 | 44.613 | 2.4993 | 11.5459 | - | 7.9463 | 29.6019 | 29.3569 | 354.51 | 73.98 | 338.95 | 1619.95
Bend | OR | 97701 | Bend, OR | Deschutes | Central - 8 | 5B | Pacific Power | Cascade Natural Gas | 68272 | 2017 | 2014 ORSC | No | No | No Solar | No | - | - | - | - | 2018-01-17 | 93 | 115 | 150 | 20% | 14.9 | 17.1 | 19 | 1521.92 | 126.83 | 2977 | 28377 | 2 | 4 | Townhouse, end unit | No | Enclosed crawl space | 1691 | 30 |  |  | - | - | 30 | - | - | 144.0, 40.0 | 0.0, 0.0 | 21 | Between conditioned space and ambient, Between conditioned space and garage | 2193.0, 571.0, 365.0 | 0.0, 0.0, 0.0 | 21.0, 21.0, 21.0 | 21 | 30.5, 112.800003, 175.0, 50.5, 104.5 | 0.3, 0.3, 0.3, 0.3, 0.3 | 0.3, 0.3, 0.3, 0.3, 0.3 | 0.3 | 0.3 | 473.3 | 30 | 9 | 49 | - | Conditioned area | 1 | 95 | Natural gas | AFUE | Fuel-fired air distribution heater | No | Conditioned area | 1 | 0.83 | Electric | Conventional | 80 |  | 16 | SEER | 602.8 | 111.6 | 142 | CFM @ 50 Pascals | 50.0, 100.0, 50.0 | Conditioned space, Conditioned space, Enclosed crawl space | 8.0, 8.0, 8.0 | Partial | 50 | 3.49 | ACH @ 50 Pascals | Air Cycler | 100 | 458.343 | 326.5805 | 849.7277 | - | 3145.9478 | 46.9489 | 2.9001 | 10.737 | - | 7.8292 | 29.8158 | 29.4088 | 367.57 | 86.47 | 315.76 | 1671.92
Portland | OR | 97219 | Portland-Vancouver-Hillsboro, OR-WA | Multnomah | Portland Metro - 3 | 4C | Portland General Electric | NW Natural Gas | 66073 | 2017 | 2014 ORSC | No | No | No Solar | No | - | - | - | - | 2018-01-23 | 38 | 52 | 99 | 16% | 4.3 | 5.2 | 8.1 | 904.18 | 75.35 | 982 | 9133 | 2 | 2 | Single-family detached | No | Slab | - | - |  |  | 15 | - | - | - | - | 103 | - | 21 | Between conditioned space and ambient | 974 | - | 23 | 23 | 9.0, 24.0, 9.0, 120.0, 37.5, 6.3, 9.0 | 0.3, 0.3, 0.3, 0.3, 0.3, 0.3, 0.3 | 0.3, 0.3, 0.3, 0.3, 0.3, 0.3, 0.3 | 0.3 | 0.3 | 215 | - | 30 | - | 38 | Conditioned area | 2 | 13.5 | Electric | HSPF | Air-source heat pump | No | Conditioned area | 1 | 0.95 | Electric | Conventional | 40 |  | 30.5 | SEER | 198.9 | 36.8 | - | CFM @ 50 Pascals | 100.0, 100.0 | Conditioned space, Conditioned space | 0.0, 0.0 | Conditioned | 100 | 3.17 | ACH @ 50 Pascals | Exhaust Only | 100 | - | 849.2731 | 227.2296 | - | 2507.3694 | 2.8985 | 0.77553 | 8.5576 | - | 32.4859 | 32.4861 | 32.5552 | 94.16 | 25.19 | 278.59 | 1030.18
Beaverton | OR | 97006 | Portland-Vancouver-Hillsboro, OR-WA | Washington | Portland Metro - 3 | 4C | Portland General Electric | NW Natural Gas | 63678 | 2017 | 2014 ORSC | No | No | No Solar | No | - | - | - | - | 2018-01-23 | 60 | 92 | 118 | 34% | 5.7 | 8.1 | 10.4 | 1074.85 | 89.57 | 2404 | 20593 | 3 | 4 | Single-family detached | No | Slab | 369.0, 203.0 | 50.0, 50.0 |  |  | 15 | 10 | - | 50 | - | 223.0, 27.0 | 0.0, 0.0 | 21 | Between conditioned space and ambient, Between conditioned space and garage | 3076.0, 216.0 | 0.0, 0.0 | 23.0, 23.0 | 23 | 92.5, 149.300003, 63.0, 40.0 | 0.3, 0.3, 0.3, 0.3 | 0.3, 0.3, 0.3, 0.3 | 0.3 | 0.3 | 345 | 35 | 9 | 49 | - | Conditioned area | 1 | 96 | Natural gas | AFUE | Fuel-fired air distribution heater | Yes | Garage or open crawl space | 1 | 0.95 | Natural gas | Instant water heater | - |  | - | - | 486.8 | 90.2 | 100 | CFM @ 50 Pascals | 95.0, 95.0, 5.0, 5.0 | Conditioned space, Conditioned space, Attic, exposed, Attic, exposed | 0.0, 0.0, 8.0, 8.0 | Conditioned | 95 | 2.1 | ACH @ 50 Pascals | Air Cycler | 100 | 257.8664 | 237.3708 | - | 84.6845 | - | 26.5968 | - | 8.4685 | - | 9.7665 | - | 9.072 | 259.76 | - | 76.83 | 1296.85
Portland | OR | 97202 | Portland-Vancouver-Hillsboro, OR-WA | Multnomah | Portland Metro - 3 | 4C | Portland General Electric | NW Natural Gas | 65265 | 2017 | 2014 ORSC | No | No | No Solar | No | - | - | - | - | 2018-01-23 | 60 | 84 | 127 | 28% | 5.9 | 7.8 | 11.1 | 1134.66 | 94.55 | 2677 | 23851 | 2 | 5 | Single-family detached | No | Conditioned basement | 183.0, 323.0 | 38.0, 38.0 |  |  | 15 | 10 | 38 | 38 | 23 | 216.0, 26.0 | 0.0, 0.0 | 21 | Between conditioned space and ambient, Between conditioned space and garage | 2439.0, 208.0 | 0.0, 0.0 | 23.0, 23.0 | 23 | 73.0, 101.699997, 23.6, 112.0 | 0.27, 0.27, 0.27, 0.27 | 0.3, 0.3, 0.3, 0.3 | 0.27 | 0.3 | 310 | 35 | 9 | 49 | - | Attic | 1 | 96 | Natural gas | AFUE | Fuel-fired air distribution heater | Yes | Garage or open crawl space | 1 | 0.99 | Natural gas | Instant water heater | - |  | - | - | 542.1 | 100.4 | 99 | CFM @ 50 Pascals | 50.0, 50.0, 50.0, 50.0 | Conditioned space, Conditioned space, Attic, exposed, Attic, exposed | 0.0, 0.0, 8.0, 8.0 | Partial | 50 | 2.56 | ACH @ 50 Pascals | Exhaust Only | 100 | 224.4141 | 193.8234 | - | 81.2629 | - | 23.1029 | - | 8.1263 | - | 9.7237 | - | 9.072 | 224.65 | - | 73.72 | 1356.66
Redmond | OR | 97756 | Bend, OR | Deschutes | Central - 8 | 5B | Pacific Power | Cascade Natural Gas | 61070 | 2017 | 2014 ORSC | No | No | No Solar | No | - | - | - | - | 2018-01-23 | 66 | 88 | 118 | 23% | 10 | 13.5 | 15 | 1025.46 | 85.46 | 2199 | 19404 | 2 | 4 | Single-family detached | No | Enclosed crawl space | 906.0, 6.0, 387.0 | 30.0, 30.0, 30.0 |  |  | - | - | 30 | 30 | - | 108.0, 41.0 | 0.0, 0.0 | 21 | Between conditioned space and ambient, Between conditioned space and garage | 2186.0, 365.0 | 0.0, 0.0 | 21.0, 21.0 | 21 | 25.0, 70.300003, 28.0, 52.0, 35.5, 40.0, 25.0 | 0.3, 0.3, 0.3, 0.3, 0.3, 0.3, 0.3 | 0.3, 0.3, 0.3, 0.3, 0.3, 0.3, 0.3 | 0.3 | 0.3 | 275.8 | 19 | 12.3 | 38 | - | Attic | 1 | 95.5 | Natural gas | AFUE | Fuel-fired air distribution heater | No | Garage or open crawl space | 1 | 3.24 | Electric | Heat pump | 50 |  | - | - | 445.3 | 82.5 | 56 | CFM @ 50 Pascals | 90.0, 100.0, 10.0 | Attic, exposed, Attic, exposed, Conditioned space | 8.0, 8.0, 8.0 | Partial | 10 | 3.96 | ACH @ 50 Pascals | Air Cycler | 100 | 364.6939 | 302.038 | - | - | 809.0084 | 37.5002 | - | 2.7611 | - | 7.9112 | - | 29.2648 | 296.67 | - | 80.8 | 1175.46
Redmond | OR | 97756 | Bend, OR | Deschutes | Central - 8 | 5B | Pacific Power | Cascade Natural Gas | 62235 | 2017 | 2014 ORSC | No | No | No Solar | NEST | - | - | - | - | 2018-01-23 | 69 | 102 | 123 | 31% | 10.6 | 13.2 | 15.6 | 1102.1 | 91.84 | 2314 | 21726 | 1 | 3 | Single-family detached | No | Enclosed crawl space | 2314 | 38 |  |  | - | - | 38 | - | - | - | - | - | - | 1881.0, 369.0 | 0.0, 0.0 | 23.0, 23.0 | 23 | 58.0, 38.0, 162.0, 36.0 | 0.3, 0.3, 0.3, 0.3 | 0.28, 0.28, 0.28, 0.28 | 0.3 | 0.28 | 294 | 38 | 11 | 49 | - | Garage or open crawl space | 1 | 95 | Natural gas | AFUE | Fuel-fired air distribution heater | No | Garage or open crawl space | 1 | 0.97 | Natural gas | Instant water heater | - |  | 13 | SEER | 624.8 | 115.7 | 63 | CFM @ 50 Pascals | 50.0, 50.0, 50.0, 50.0 | Enclosed crawl space, Enclosed crawl space, Attic, exposed, Attic, exposed | 8.0, 8.0, 8.0, 8.0 | Unconditioned | 0 | 1.87 | ACH @ 50 Pascals | Exhaust Only | 96 | 332.0634 | 600.3224 | 821.6573 | 88.2044 | - | 35.2552 | 2.8043 | 8.8204 | - | 8.5817 | 29.2028 | 7.325 | 302.55 | 81.89 | 64.61 | 1252.1
Bend | OR | 97701 | Bend, OR | Deschutes | Central - 8 | 5B | Pacific Power | Cascade Natural Gas | 65567 | 2017 | 2014 ORSC | No | No | No Solar | No | - | - | - | - | 2018-01-23 | 73 | 93 | 114 | 21% | 9.5 | 11.4 | 14.5 | 999.8 | 83.32 | 2109 | 19192 | 1 | 3 | Single-family detached | No | Enclosed crawl space | 2109 | 30 |  |  | - | - | 30 | - | - | - | - | - | - | 1626.0, 447.0 | 0.0, 0.0 | 23.0, 23.0 | 23 | 30.299999, 10.0, 157.0, 100.5 | 0.3, 0.3, 0.3, 0.3 | 0.3, 0.3, 0.3, 0.3 | 0.3 | 0.3 | 297.8 | 30 | 9 | 49 | - | Garage or open crawl space | 1 | 95 | Natural gas | AFUE | Fuel-fired air distribution heater | No | Garage or open crawl space | 1 | 0.68 | Natural gas | Conventional | 75 |  | - | - | 569.4 | 105.5 | 109 | CFM @ 50 Pascals | 10.0, 10.0, 90.0, 90.0 | Garage, Garage, Enclosed crawl space, Attic, exposed | 8.0, 8.0, 8.0, 8.0 | Unconditioned | 0 | 2.96 | ACH @ 50 Pascals | Air Cycler | 100 | 361.7788 | 344.9691 | - | 125.821 | - | 37.3553 | - | 12.5821 | - | 7.9994 | - | 7.325 | 298.82 | - | 92.16 | 1149.8
Portland | OR | 97229 | Portland-Vancouver-Hillsboro, OR-WA | Washington | Portland Metro - 3 | 4C | Portland General Electric | NW Natural Gas | 66253 | 2017 | 2014 ORSC | No | Yes | No Solar | No | - | - | 4 | - | 2018-01-23 | 73 | 124 | 157 | 41% | 7.1 | 10.9 | 13.6 | 1343.02 | 111.92 | 3660 | 36830 | 2 | 5 | Single-family detached | No | Enclosed crawl space | 1747.0, 371.0, 24.0 | 38.0, 50.0, 50.0 |  |  | - | - | 38 | 50 | - | 132.0, 60.0 | 0.0, 0.0 | 21 | Between conditioned space and ambient, Between conditioned space and garage | 3228.0, 600.0, 28.0 | 0.0, 0.0, 0.0 | 23.0, 23.0, 23.0 | 23 | 218.899994, 260.600006, 43.200001, 120.300003 | 0.3, 0.3, 0.3, 0.3 | 0.3, 0.3, 0.3, 0.3 | 0.3 | 0.3 | 643 | 38.0, 0.0 | 11.0, 30.0 | 49 | 38 | Conditioned area | 1 | 96 | Natural gas | AFUE | Fuel-fired air distribution heater | Yes | Garage or open crawl space | 1 | 0.97 | Natural gas | Instant water heater | - |  | - | - | 741.2 | 137.3 | 100 | CFM @ 50 Pascals | 100.0, 100.0 | Conditioned space, Conditioned space | 0.0, 0.0 | Conditioned | 100 | 1.81 | ACH @ 50 Pascals | Air Cycler | 100 | 328.241 | 187.3453 | - | 82.9384 | - | 33.4635 | - | 8.2938 | - | 9.5004 | - | 9.072 | 317.92 | - | 75.24 | 1565.02
Bend | OR | 97701 | Bend, OR | Deschutes | Central - 8 | 5B | Pacific Power | Cascade Natural Gas | 33851 | 2017 | 2014 ORSC | No | No | No Solar | No | - | - | - | - | 2018-01-23 | 74 | 86 | 101 | 13% | 9.2 | 10.5 | 12.8 | 973.18 | 81.1 | 1783 | 16225 | 2 | 3 | Single-family detached | No | Enclosed crawl space | 812.0, 403.0 | 30.0, 30.0 |  |  | - | - | 30 | - | - | 107.0, 39.0 | 0.0, 0.0 | 21 | Between conditioned space and ambient, Between conditioned space and garage | 2073.0, 353.0 | 0.0, 0.0 | 21.0, 21.0 | 21 | 10.0, 72.800003, 40.0, 6.0, 40.0, 12.0, 30.0, 6.0 | 0.3, 0.3, 0.3, 0.3, 0.3, 0.3, 0.3, 0.3 | 0.3, 0.3, 0.3, 0.3, 0.3, 0.3, 0.3, 0.3 | 0.3 | 0.3 | 217 | 19 | 12.3 | 38 | - | Attic | 1 | 93 | Natural gas | AFUE | Fuel-fired air distribution heater | No | Garage or open crawl space | 1 | 0.6 | Natural gas | Conventional | 50 |  | - | - | 361.1 | 66.9 | 103 | CFM @ 50 Pascals | 50.0, 100.0, 50.0 | Attic, exposed, Attic, exposed, Conditioned space | 8.0, 8.0, 0.0 | Partial | 50 | 3.42 | ACH @ 50 Pascals | Air Cycler | 100 | 348.776 | 282.6053 | - | 168.4107 | - | 35.8421 | - | 16.8411 | - | 7.8986 | - | 7.325 | 283.1 | - | 123.36 | 1123.18
Bend | OR | 97701 | Bend, OR | Deschutes | Central - 8 | 5B | Pacific Power | Cascade Natural Gas | 68598 | 2017 | 2014 ORSC | No | No | No Solar | No | - | - | - | - | 2018-01-23 | 81 | 103 | 150 | 22% | 14.1 | 16.3 | 19 | 1423.32 | 118.61 | 2977 | 28377 | 2 | 4 | Townhouse, inside unit | No | Enclosed crawl space | 1691 | 30 |  |  | - | - | 30 | - | - | 144.0, 40.0 | 0.0, 0.0 | 21 | Between conditioned space and ambient, Between conditioned space and garage | 1622.0, 1142.0, 365.0 | 0.0, 0.0, 0.0 | 21.0, 21.0, 21.0 | 21 | 30.5, 175.0, 104.5 | 0.3, 0.3, 0.3 | 0.3, 0.3, 0.3 | 0.3 | 0.3 | 310 | 30 | 9 | 49 | - | Conditioned area | 1 | 95 | Natural gas | AFUE | Fuel-fired air distribution heater | No | Conditioned area | 1 | 0.83 | Electric | Conventional | 80 |  | 16 | SEER | 602.8 | 111.6 | 152 | CFM @ 50 Pascals | 50.0, 100.0, 50.0 | Conditioned space, Conditioned space, Enclosed crawl space | 8.0, 8.0, 8.0 | Partial | 50 | 2.85 | ACH @ 50 Pascals | Air Cycler | 100 | 340.3546 | 276.2651 | 785.3017 | - | 3145.8223 | 34.9783 | 2.6802 | 10.7366 | - | 7.8996 | 29.7468 | 29.3926 | 276.31 | 79.73 | 315.58 | 1573.32
Medford | OR | 97504 | Medford, OR | Jackson | Southern - 6 | 4C | Pacific Power | Avista | 65170 | 2017 | 2014 ORSC | No | No | No Solar | No | - | - | 3 | - | 2018-01-23 | 83 | 112 | 143 | 25% | 12.8 | 15.7 | 18.7 | 1470.8 | 122.57 | 3192 | 28728 | 2 | 5 | Single-family detached | No | Enclosed crawl space | 2036 | 38 |  |  | - | - | 38 | - | - | 171.0, 24.0 | 0.0, 0.0 | 21 | Between conditioned space and ambient, Between conditioned space and garage | 3337.0, 218.0 | 0.0, 0.0 | 23.0, 23.0 | 23 | 126.0, 124.800003, 96.0, 55.0 | 0.3, 0.3, 0.3, 0.3 | 0.3, 0.3, 0.3, 0.3 | 0.3 | 0.3 | 401.8 | 35.0, 0.0 | 9.0, 30.0 | 49 | 38 | Attic | 1 | 92.1 | Natural gas | AFUE | Fuel-fired air distribution heater | No | Garage or open crawl space | 1 | 0.82 | Natural gas | Instant water heater | - |  | 13 | SEER | 646.38 | 359.1 | 96 | CFM @ 50 Pascals | 50.0, 50.0, 50.0, 50.0 | Attic, exposed, Attic, exposed, Enclosed crawl space, Enclosed crawl space | 8.0, 8.0, 8.0, 8.0 | Unconditioned | 0 | 1.5 | ACH @ 50 Pascals | Exhaust Only | 100 | 379.7792 | 344.1061 | 1446.5249 | 98.1101 | - | 39.1523 | 4.9369 | 9.811 | - | 10.7761 | 29.6598 | 10.228 | 421.91 | 146.43 | 100.35 | 1692.8
Madras | OR | 97741 | - | Jefferson | Central - 8 | 5B | Pacific Power | Cascade Natural Gas | 52206 | 2017 | 2014 ORSC | No | No | No Solar | No | - | - | - | - | 2018-01-23 | 83 | 104 | 117 | 20% | 9.9 | 12.3 | 14.9 | 1059.72 | 88.31 | 2186 | 19674 | 2 | 3 | Single-family detached | No | More than one type | 933 | 38 |  |  | 15 | 10 | 38 | - | 23 | 95.0, 57.0 | 0.0, 0.0 | 21 | Between conditioned space and ambient, Between conditioned space and enclosed crawl | 2376.0, 198.0, 153.0 | 0.0, 0.0, 0.0 | 23.0, 23.0, 23.0 | 23 | 254.5, 63.599998, 41.299999, 89.300003 | 0.3, 0.3, 0.3, 0.3 | 0.3, 0.3, 0.3, 0.3 | 0.3 | 0.3 | 448 | 35 | 9 | 49 | - | Garage or open crawl space | 1 | 96 | Natural gas | AFUE | Fuel-fired air distribution heater | Yes | Garage or open crawl space | 1 | 0.67 | Natural gas | Conventional | 50 |  | - | - | 442.665 | 81.975 | 121 | CFM @ 50 Pascals | 50.0, 50.0, 50.0, 50.0 | Enclosed crawl space, Enclosed crawl space, Attic, exposed, Attic, exposed | 8.0, 8.0, 8.0, 8.0 | Unconditioned | 0 | 3.95 | ACH @ 50 Pascals | Air Cycler | 100 | 447.5339 | 289.2899 | - | 143.9769 | - | 45.7407 | - | 14.3977 | - | 7.782 | - | 7.325 | 355.95 | - | 105.46 | 1209.72
Redmond | OR | 97756 | Bend, OR | Deschutes | Central - 8 | 5B | Pacific Power | Cascade Natural Gas | 58068 | 2017 | 2014 ORSC | No | No | No Solar | No | - | - | - | - | 2018-01-23 | 85 | 101 | 115 | 15% | 10.6 | 12.2 | 14.7 | 1125.49 | 93.79 | 2132 | 19947 | 1 | 3 | Single-family detached | No | Enclosed crawl space | 2132 | 38 |  |  | - | - | 38 | - | - | - | - | - | - | 2186.0, 405.0, 26.0 | 0.0, 0.0, 0.0 | 23.0, 23.0, 23.0 | 23 | 101.0, 109.0, 131.0, 60.0 | 0.3, 0.3, 0.3, 0.3 | 0.3, 0.3, 0.3, 0.3 | 0.3 | 0.3 | 401 | 35.0, 37.0 | 9.0, 12.0 | 49 | 49 | Garage or open crawl space | 1 | 95 | Natural gas | AFUE | Fuel-fired air distribution heater | No | Garage or open crawl space | 1 | 0.62 | Natural gas | Conventional | 50 |  | - | - | 575.6 | 106.6 | 122 | CFM @ 50 Pascals | 50.0, 50.0, 50.0, 50.0 | Enclosed crawl space, Enclosed crawl space, Attic, exposed, Attic, exposed | 8.0, 8.0, 8.0, 8.0 | Unconditioned | 0 | 4.9 | ACH @ 50 Pascals | Air Cycler | 94 | 431.7885 | 727.8437 | - | 160.2025 | - | 45.663 | - | 16.0202 | - | 8.5004 | - | 7.325 | 388.15 | - | 117.35 | 1275.49
Bend | OR | 97703 | Bend, OR | Deschutes | Central - 8 | 5B | Pacific Power | Cascade Natural Gas | 62740 | 2017 | 2014 ORSC | No | No | No Solar | No | - | - | - | - | 2018-01-23 | 86 | 107 | 117 | 19% | 11.1 | 13.5 | 14.9 | 1165.32 | 97.11 | 2186 | 21860 | 1 | 3 | Single-family detached | No | Enclosed crawl space | 2186 | 38 |  |  | - | - | 38 | - | - | - | - | - | - | 2268.0, 207.0, 27.0 | 0.0, 0.0, 0.0 | 23.0, 23.0, 23.0 | 23 | 111.800003, 34.5, 140.5, 143.300003 | 0.3, 0.3, 0.3, 0.3 | 0.3, 0.3, 0.3, 0.3 | 0.3 | 0.3 | 430 | 35.0, 37.0 | 9.0, 12.0 | 49 | 49 | Garage or open crawl space | 1 | 97.5 | Natural gas | AFUE | Fuel-fired air distribution heater | Yes | Garage or open crawl space | 1 | 0.68 | Natural gas | Conventional | 75 |  | 13 | SEER | 590.22 | 109.3 | 41 | CFM @ 50 Pascals | 50.0, 50.0, 50.0, 50.0 | Enclosed crawl space, Enclosed crawl space, Attic, exposed, Attic, exposed | 8.0, 8.0, 8.0, 8.0 | Unconditioned | 0 | 4.95 | ACH @ 50 Pascals | Air Cycler | 90 | 426.8475 | 247.6065 | 959.3405 | 154.6082 | - | 43.5298 | 3.2742 | 15.4608 | - | 7.7344 | 29.2028 | 7.325 | 336.68 | 95.62 | 113.25 | 1315.32
Bend | OR | 97701 | Bend, OR | Deschutes | Central - 8 | 5B | Pacific Power | Cascade Natural Gas | 68596 | 2017 | 2014 ORSC | No | No | No Solar | No | - | - | - | - | 2018-01-23 | 90 | 112 | 150 | 21% | 14.8 | 17.1 | 19 | 1502 | 125.17 | 2977 | 28377 | 2 | 4 | Townhouse, end unit | No | Enclosed crawl space | 1691 | 30 |  |  | - | - | 30 | - | - | 144.0, 40.0 | 0.0, 0.0 | 21 | Between conditioned space and ambient, Between conditioned space and garage | 2193.0, 571.0, 365.0 | 0.0, 0.0, 0.0 | 21.0, 21.0, 21.0 | 21 | 30.5, 112.800003, 175.0, 50.5, 104.5 | 0.3, 0.3, 0.3, 0.3, 0.3 | 0.3, 0.3, 0.3, 0.3, 0.3 | 0.3 | 0.3 | 473.3 | 30 | 9 | 49 | - | Conditioned area | 1 | 95 | Natural gas | AFUE | Fuel-fired air distribution heater | No | Conditioned area | 1 | 0.83 | Electric | Conventional | 80 |  | 16 | SEER | 602.8 | 111.6 | 136 | CFM @ 50 Pascals | 50.0, 100.0, 50.0 | Conditioned space, Conditioned space, Enclosed crawl space | 8.0, 8.0, 8.0 | Partial | 50 | 3.13 | ACH @ 50 Pascals | Air Cycler | 100 | 420.1373 | 319.7801 | 926.2524 | - | 3145.812 | 43.1051 | 3.1613 | 10.7366 | - | 7.8637 | 29.8944 | 29.4272 | 338.97 | 94.5 | 315.95 | 1652
Salem | OR | 97306 | Salem, OR | Marion | Mid-Willamette - 4 | 4C | Pacific Power | NW Natural Gas | 68754 | 2017 | 2014 ORSC | No | No | No Solar | No | - | - | - | - | 2018-01-29 | 37 | 64 | 111 | 32% | 8.2 | 12.3 | 18.4 | 789.66 | 65.8 | 1646 | 14607 | 2 | 3 | Townhouse, end unit | No | Enclosed crawl space | 637.0, 144.0, 228.0 | 30.0, 30.0, 30.0 |  |  | - | - | 30 | - | - | 76.0, 29.0, 21.0 | 0.0, 0.0, 0.0 | 21 | Between conditioned space and ambient, Between conditioned space and garage, Between cond and another cond unit (adiabatic) | 1494.0, 265.0, 553.0 | 0.0, 0.0, 11.0 | 21.0, 21.0, 0.0 | 21 | 36.0, 84.0, 27.0 | 0.3, 0.3, 0.3 | 0.3, 0.3, 0.3 | 0.3 | 0.3 | 147 | 19 | 12.3 | 38 | - | Conditioned area | 2 | 13.5 | Electric | HSPF | Air-source heat pump | No | Garage or open crawl space | 1 | 3.4 | Electric | Heat pump | 65 |  | 30.5 | SEER | 333.3 | 61.7 | - | CFM @ 50 Pascals | 100.0, 100.0 | Conditioned space, Conditioned space | 0.0, 0.0 | Conditioned | 100 | 3.69 | ACH @ 50 Pascals | Exhaust Only | 100 | - | 1161.4457 | 217.5895 | - | 723.0251 | 3.964 | 0.74263 | 2.4677 | - | 29.2026 | 29.2027 | 29.2648 | 115.76 | 21.69 | 72.22 | 903.66
Hillsboro | OR | 97123 | Portland-Vancouver-Hillsboro, OR-WA | Washington | Portland Metro - 3 | 4C | Portland General Electric | NW Natural Gas | 68755 | 2017 | 2014 ORSC | No | No | No Solar | No | - | - | - | - | 2018-01-29 | 42 | 75 | 113 | 33% | 4.5 | 6.8 | 9.6 | 947.75 | 78.98 | 1757 | 15706 | 3 | 3 | Single-family detached | No | Enclosed crawl space | 80.0, 283.0, 394.0 | 30.0, 30.0, 30.0 |  |  | - | - | 30 | 30 | - | 160.0, 20.0 | 0.0, 0.0 | 21 | Between conditioned space and ambient, Between conditioned space and garage | 2320.0, 159.0 | 0.0, 0.0 | 21.0, 21.0 | 21 | 80.300003, 18.0, 12.0, 45.0, 24.0, 4.0, 32.0, 8.0 | 0.3, 0.3, 0.3, 0.3, 0.3, 0.3, 0.3, 0.3 | 0.3, 0.3, 0.3, 0.3, 0.3, 0.3, 0.3, 0.3 | 0.3 | 0.3 | 223 | 19 | 12.3 | 38 | - | Conditioned area | 2 | 13.5 | Electric | HSPF | Air-source heat pump | No | Garage or open crawl space | 1 | 3.4 | Electric | Heat pump | 65 |  | 30.5 | SEER | 355.8 | 65.9 | - | CFM @ 50 Pascals | 100.0, 100.0 | Conditioned space, Conditioned space | 0.0, 0.0 | Conditioned | 100 | 3.87 | ACH @ 50 Pascals | Exhaust Only | 100 | - | 1576.1788 | 284.1331 | - | 723.0251 | 5.3795 | 0.96974 | 2.4677 | - | 32.4859 | 32.4861 | 32.5552 | 174.76 | 31.5 | 80.34 | 1073.75
Sherwood | OR | 97140 | Portland-Vancouver-Hillsboro, OR-WA | Washington | Portland Metro - 3 | 4C | Portland General Electric | NW Natural Gas | 68387 | 2017 | 2014 ORSC | No | No | No Solar | No | - | - | - | - | 2018-01-29 | 43 | 50 | 83 | 14% | 4.7 | 5.3 | 7.4 | 934.03 | 77.84 | 1279 | 13971 | 3 | 2 | Townhouse, inside unit | No | Slab | 24.0, 451.0 | 30.0, 59.0 |  |  | 15 | - | 30 | 59 | - | 5.0, 31.0, 26.0 | 0.0, 0.0, 0.0 | 21 | Between conditioned space and ambient, Between conditioned space and garage, Between cond and another cond unit (adiabatic) | 651.0, 254.0, 1560.0 | 0.0, 0.0, 11.0 | 23.0, 23.0, 0.0 | 23 | 65.900002, 86.0 | 0.3, 0.3 | 0.3, 0.3 | 0.3 | 0.3 | 152 | 30 | 9 | 49 | - | Conditioned area | 1 | 95.5 | Natural gas | AFUE | Fuel-fired air distribution heater | No | Conditioned area | 1 | 0.95 | Electric | Conventional | 50 |  | - | - | 259 | 48 | 100 | CFM @ 50 Pascals | 100.0, 95.0, 5.0 | Conditioned space, Conditioned space, Attic, exposed | 0.0, 0.0, 8.0 | Conditioned | 95 | 4.89 | ACH @ 50 Pascals | Air Cycler | 100 | 122.4706 | 133.7703 | - | - | 2507.3928 | 12.7036 | - | 8.5577 | - | 9.8949 | - | 32.5552 | 125.7 | - | 278.6 | 1156.03
Hillsboro | OR | 97123 | Portland-Vancouver-Hillsboro, OR-WA | Washington | Portland Metro - 3 | 4C | Portland General Electric | NW Natural Gas | 68746 | 2017 | 2014 ORSC | No | No | No Solar | No | - | - | - | - | 2018-01-29 | 43 | 75 | 113 | 33% | 4.5 | 6.8 | 9.6 | 947.71 | 78.98 | 1757 | 15706 | 3 | 3 | Single-family detached | No | Enclosed crawl space | 80.0, 283.0, 394.0 | 30.0, 30.0, 30.0 |  |  | - | - | 30 | 30 | - | 160.0, 20.0 | 0.0, 0.0 | 21 | Between conditioned space and ambient, Between conditioned space and garage | 2320.0, 159.0 | 0.0, 0.0 | 21.0, 21.0 | 21 | 80.300003, 18.0, 12.0, 45.0, 24.0, 4.0, 32.0, 8.0 | 0.3, 0.3, 0.3, 0.3, 0.3, 0.3, 0.3, 0.3 | 0.3, 0.3, 0.3, 0.3, 0.3, 0.3, 0.3, 0.3 | 0.3 | 0.3 | 223 | 19 | 12.3 | 38 | - | Conditioned area | 2 | 13.5 | Electric | HSPF | Air-source heat pump | No | Garage or open crawl space | 1 | 3.4 | Electric | Heat pump | 65 |  | 30.5 | SEER | 355.8 | 65.9 | - | CFM @ 50 Pascals | 100.0, 100.0 | Conditioned space, Conditioned space | 0.0, 0.0 | Conditioned | 100 | 3.9 | ACH @ 50 Pascals | Exhaust Only | 100 | - | 1600.1062 | 259.8315 | - | 723.0251 | 5.4611 | 0.8868 | 2.4677 | - | 32.4859 | 32.4861 | 32.5552 | 177.41 | 28.81 | 80.34 | 1073.71
Central Point | OR | 97502 | Medford, OR | Jackson | Southern - 6 | 4C | Pacific Power | Avista | 68757 | 2017 | 2014 ORSC | No | No | No Solar | No | - | - | 2 | - | 2018-01-29 | 51 | 74 | 116 | 28% | 9.8 | 13.7 | 20.6 | 946.74 | 78.9 | 1703 | 16827 | 1 | 3 | Single-family detached | No | Enclosed crawl space | 1703 | 38 |  |  | - | - | 38 | - | - | - | - | - | - | 1507.5, 400.5 | 0.0, 0.0 | 23.0, 23.0 | 23 | 132.0, 60.0, 62.0, 4.5 | 0.3, 0.3, 0.3, 0.3 | 0.27, 0.27, 0.27, 0.27 | 0.3 | 0.27 | 258.5 | 35 | 9 | 49 | - | Attic | 1 | 8.5 | Electric | HSPF | Air-source heat pump | Yes | Garage or open crawl space | 1 | 3.2 | Electric | Heat pump | 50 |  | - | - | 459.8 | 170.3 | 57 | CFM @ 50 Pascals | 100.0, 100.0 | Attic, exposed, Attic, exposed | 8.0, 8.0 | Unconditioned | 0 | 1.9 | ACH @ 50 Pascals | Exhaust Only | 100 | - | 2270.708 | 772.6968 | - | 769.7861 | 7.7499 | 2.6372 | 2.6273 | - | 29.2345 | 29.2027 | 29.2778 | 226.56 | 77.01 | 76.92 | 1060.74
Sherwood | OR | 97140 | Portland-Vancouver-Hillsboro, OR-WA | Washington | Portland Metro - 3 | 4C | Portland General Electric | NW Natural Gas | 68709 | 2017 | 2014 ORSC | No | No | No Solar | No | - | - | - | - | 2018-01-29 | 53 | 65 | 91 | 19% | 5.4 | 6.3 | 8.1 | 1051.81 | 87.65 | 1529 | 15291 | 3 | 2 | Townhouse, end unit | No | Slab | 48.0, 538.0 | 30.0, 59.0 |  |  | 15 | - | 30 | 59 | - | 119.0, 43.0, 37.0 | 0.0, 0.0, 0.0 | 21 | Between conditioned space and ambient, Between conditioned space and garage, Between cond and another cond unit (adiabatic) | 1703.0, 352.0, 636.0 | 0.0, 0.0, 11.0 | 23.0, 23.0, 0.0 | 23 | 92.5, 64.0, 54.799999 | 0.3, 0.3, 0.3 | 0.3, 0.3, 0.3 | 0.3 | 0.3 | 211 | 30 | 9 | 49 | - | Conditioned area | 1 | 95 | Natural gas | AFUE | Fuel-fired air distribution heater | No | Conditioned area | 1 | 0.95 | Electric | Conventional | 50 |  | - | - | 309.6 | 57.3 | 100 | CFM @ 50 Pascals | 100.0, 95.0, 5.0 | Conditioned space, Conditioned space, Attic, exposed | 0.0, 0.0, 8.0 | Conditioned | 95 | 3.97 | ACH @ 50 Pascals | Air Cycler | 100 | 208.3888 | 170.4865 | - | - | 2507.4395 | 21.4207 | - | 8.5578 | - | 9.6892 | - | 32.5552 | 207.55 | - | 278.6 | 1273.8
Sherwood | OR | 97140 | Portland-Vancouver-Hillsboro, OR-WA | Washington | Portland Metro - 3 | 4C | Portland General Electric | NW Natural Gas | 68383 | 2017 | 2014 ORSC | No | No | No Solar | No | - | - | - | - | 2018-01-29 | 54 | 64 | 91 | 17% | 5.4 | 6.3 | 8.1 | 1060.03 | 88.34 | 1529 | 15291 | 3 | 2 | Townhouse, end unit | No | Slab | 48.0, 538.0 | 30.0, 59.0 |  |  | 15 | - | 30 | 59 | - | 119.0, 43.0, 37.0 | 0.0, 0.0, 0.0 | 21 | Between conditioned space and ambient, Between conditioned space and garage, Between cond and another cond unit (adiabatic) | 1703.0, 352.0, 636.0 | 0.0, 0.0, 11.0 | 23.0, 23.0, 0.0 | 23 | 92.5, 64.0, 54.799999 | 0.3, 0.3, 0.3 | 0.3, 0.3, 0.3 | 0.3 | 0.3 | 211 | 30 | 9 | 49 | - | Conditioned area | 1 | 95.5 | Natural gas | AFUE | Fuel-fired air distribution heater | No | Conditioned area | 1 | 0.95 | Electric | Conventional | 50 |  | - | - | 309.6 | 57.3 | 100 | CFM @ 50 Pascals | 100.0, 95.0, 5.0 | Conditioned space, Conditioned space, Attic, exposed | 0.0, 0.0, 8.0 | Conditioned | 95 | 4.75 | ACH @ 50 Pascals | Air Cycler | 100 | 216.7835 | 176.1154 | - | - | 2507.4426 | 22.2794 | - | 8.5578 | - | 9.6849 | - | 32.5552 | 215.77 | - | 278.6 | 1282.03
Happy Valley | OR | 97086 | Portland-Vancouver-Hillsboro, OR-WA | Clackamas | Portland Metro - 3 | 4C | Portland General Electric | NW Natural Gas | 68655 | 2017 | 2014 ORSC | No | No | No Solar | No | - | - | - | - | 2018-01-29 | 54 | 75 | 117 | 26% | 5.5 | 7.6 | 10.2 | 1067.89 | 88.99 | 2363 | 21024 | 2 | 4 | Single-family detached | No | Enclosed crawl space | 100.0, 942.0, 384.0 | 30.0, 30.0, 30.0 |  |  | - | - | 30 | 30 | - | 108.0, 29.0 | 0.0, 0.0 | 21 | Between conditioned space and ambient, Between conditioned space and garage | 2254.0, 259.0 | 0.0, 0.0 | 21.0, 21.0 | 21 | 40.5, 45.5, 89.5, 15.0 | 0.3, 0.3, 0.3, 0.3 | 0.3, 0.3, 0.3, 0.3 | 0.3 | 0.3 | 191 | - | 40 | 38 | - | Attic | 1 | 95.5 | Natural gas | AFUE | Fuel-fired air distribution heater | No | Garage or open crawl space | 1 | 3.4 | Electric | Heat pump | 65 |  | - | - | 478.5 | 88.6 | 63 | CFM @ 50 Pascals | 50.0, 50.0, 100.0 | Conditioned space, Attic, exposed, Attic, exposed | 0.0, 8.0, 8.0 | Partial | 50 | 3.55 | ACH @ 50 Pascals | Air Cycler | 100 | 239.1544 | 214.4056 | - | - | 723.0251 | 24.6472 | - | 2.4677 | - | 9.7484 | - | 32.5552 | 240.27 | - | 80.34 | 1289.89
Scappoose | OR | 97056 | Portland-Vancouver-Hillsboro, OR-WA | Columbia | Portland Metro - 3 | 4C | Columbia Power Co-Op | NW Natural Gas | 68706 | 2017 | 2014 ORSC | No | No | No Solar | No | - | - | - | - | 2018-01-29 | 54 | 76 | 108 | 25% | 2.1 | 2.9 | 4.9 | 742.78 | 61.9 | 2066 | 20184 | 3 | 3 | Single-family detached | No | Enclosed crawl space | 701.0, 59.0, 259.0 | 30.0, 30.0, 30.0 |  |  | - | - | 30 | - | - | 126.0, 18.0 | 0.0, 0.0 | 21 | Between conditioned space and ambient, Between conditioned space and garage | 2486.0, 160.0, 81.0 | 0.0, 0.0, 0.0 | 21.0, 21.0, 21.0 | 21 | 6.0, 71.0, 6.0, 50.5, 57.5 | 0.3, 0.3, 0.3, 0.3, 0.3 | 0.3, 0.3, 0.3, 0.3, 0.3 | 0.3 | 0.3 | 191 | 19 | 12.3 | 38 | - | Attic | 1 | 92.1 | Natural gas | AFUE | Fuel-fired air distribution heater | No | Garage or open crawl space | 1 | 3.4 | Electric | Heat pump | 65 |  | - | - | 418.4 | 77.5 | 72 | CFM @ 50 Pascals | 25.0, 100.0, 75.0 | Attic, exposed, Attic, exposed, Conditioned space | 8.0, 8.0, 0.0 | Partial | 75 | 3.48 | ACH @ 50 Pascals | Air Cycler | 82 | 265.0069 | 204.0075 | - | - | 723.0251 | 27.197 | - | 2.4677 | - | 9.3299 | - | 19.924 | 253.75 | - | 49.17 | 958.78
Scappoose | OR | 97056 | Portland-Vancouver-Hillsboro, OR-WA | Columbia | Portland Metro - 3 | 4C | Columbia Power Co-Op | NW Natural Gas | 68707 | 2017 | 2014 ORSC | No | No | No Solar | No | - | - | - | - | 2018-01-29 | 54 | 76 | 108 | 25% | 2.1 | 2.9 | 4.9 | 741.05 | 61.75 | 2066 | 20184 | 3 | 3 | Single-family detached | No | Enclosed crawl space | 701.0, 59.0, 259.0 | 30.0, 30.0, 30.0 |  |  | - | - | 30 | - | - | 126.0, 18.0 | 0.0, 0.0 | 21 | Between conditioned space and ambient, Between conditioned space and garage | 2486.0, 160.0, 81.0 | 0.0, 0.0, 0.0 | 21.0, 21.0, 21.0 | 21 | 6.0, 71.0, 6.0, 50.5, 57.5 | 0.3, 0.3, 0.3, 0.3, 0.3 | 0.3, 0.3, 0.3, 0.3, 0.3 | 0.3 | 0.3 | 191 | 19 | 12.3 | 38 | - | Attic | 1 | 92.1 | Natural gas | AFUE | Fuel-fired air distribution heater | No | Garage or open crawl space | 1 | 3.4 | Electric | Heat pump | 65 |  | - | - | 418.4 | 77.5 | 85 | CFM @ 50 Pascals | 25.0, 100.0, 75.0 | Attic, exposed, Attic, exposed, Conditioned space | 8.0, 8.0, 0.0 | Partial | 75 | 3.3 | ACH @ 50 Pascals | Air Cycler | 82 | 262.7177 | 209.059 | - | - | 723.0251 | 26.9853 | - | 2.4677 | - | 9.339 | - | 19.924 | 252.02 | - | 49.17 | 957.05
Portland | OR | 97229 | Portland-Vancouver-Hillsboro, OR-WA | Washington | Portland Metro - 3 | 4C | Portland General Electric | NW Natural Gas | 68758 | 2017 | 2014 ORSC | No | No | No Solar | No | - | - | - | - | 2018-01-29 | 54 | 74 | 106 | 24% | 5.4 | 7.3 | 9.4 | 1034.07 | 86.17 | 2028 | 18211 | 2 | 4 | Single-family detached | No | Enclosed crawl space | 63.0, 892.0, 409.0 | 30.0, 30.0, 30.0 |  |  | - | - | 30 | 30 | - | 105.0, 44.0 | 0.0, 0.0 | 21 | Between conditioned space and ambient, Between conditioned space and garage | 2162.0, 398.0 | 0.0, 0.0 | 21.0, 21.0 | 21 | 4.0, 12.5, 100.5, 40.0, 20.0, 44.0, 12.0 | 0.3, 0.3, 0.3, 0.3, 0.3, 0.3, 0.3 | 0.3, 0.3, 0.3, 0.3, 0.3, 0.3, 0.3 | 0.3 | 0.3 | 233 | 19.0, 0.0 | 12.3, 30.0 | 38 | 38 | Attic | 1 | 92.1 | Natural gas | AFUE | Fuel-fired air distribution heater | No | Garage or open crawl space | 1 | 3.4 | Electric | Heat pump | 65 |  | - | - | 410.7 | 76.1 | 78 | CFM @ 50 Pascals | 50.0, 100.0, 50.0 | Attic, exposed, Attic, exposed, Conditioned space | 8.0, 8.0, 0.0 | Partial | 50 | 3.22 | ACH @ 50 Pascals | Air Cycler | 100 | 254.4892 | 218.1678 | - | - | 723.0251 | 26.1935 | - | 2.4677 | - | 9.7188 | - | 32.5552 | 254.57 | - | 80.34 | 1256.07
Scappoose | OR | 97056 | Portland-Vancouver-Hillsboro, OR-WA | Columbia | Portland Metro - 3 | 4C | Portland General Electric | NW Natural Gas | 68630 | 2017 | 2014 ORSC | No | No | No Solar | No | - | - | - | - | 2018-01-29 | 56 | 86 | 107 | 34% | 5.3 | 7.9 | 9.5 | 1007.61 | 83.97 | 2061 | 17522 | 2 | 3 | Single-family detached | No | Enclosed crawl space | 828.0, 450.0 | 30.0, 49.0 |  |  | - | - | 30 | 49 | - | 255.0, 47.0 | 0.0, 0.0 | 23.1 | Between conditioned space and ambient, Between conditioned space and garage | 2169.0, 428.0 | 0.0, 0.0 | 23.0, 23.0 | 23 | 28.0, 40.0, 48.0, 171.0 | 0.3, 0.3, 0.3, 0.3 | 0.3, 0.3, 0.3, 0.3 | 0.3 | 0.3 | 287 | 30 | 9 | 49 | - | Conditioned area | 1 | 95 | Natural gas | AFUE | Fuel-fired air distribution heater | Yes | Garage or open crawl space | 1 | 0.82 | Natural gas | Instant water heater | - |  | 14.5 | SEER | 417.4 | 77.3 | 97 | CFM @ 50 Pascals | 100.0, 60.0, 40.0 | Conditioned space, Conditioned space, Attic, under insulation | 8.0, 8.0, 8.0 | Partial | 80 | 3.1 | ACH @ 50 Pascals | Air Cycler | 100 | 223.859 | 54.9225 | 692.2167 | 98.1101 | - | 22.5733 | 2.3625 | 9.811 | - | 9.2473 | 32.4861 | 9.072 | 208.74 | 76.75 | 89.01 | 1229.61
Portland | OR | 97222 | Portland-Vancouver-Hillsboro, OR-WA | Clackamas | Portland Metro - 3 | 4C | Portland General Electric | NW Natural Gas | 68771 | 2017 | 2014 ORSC | No | No | No Solar | No | - | - | - | - | 2018-01-29 | 56 | 74 | 102 | 23% | 5.3 | 6.6 | 9 | 993.69 | 82.81 | 1885 | 16915 | 2 | 4 | Single-family detached | No | Enclosed crawl space | 246.0, 823.0 | 30.0, 30.0 |  |  | - | - | 30 | 30 | - | - | - | - | - | 2178.0, 300.0 | 0.0, 0.0 | 21.0, 21.0 | 21 | 58.5, 108.800003, 78.699997, 70.0 | 0.3, 0.3, 0.3, 0.3 | 0.3, 0.3, 0.3, 0.3 | 0.3 | 0.3 | 315.9 | 35 | 9 | 49 | - | Garage or open crawl space | 1 | 95 | Natural gas | AFUE | Fuel-fired air distribution heater | No | Garage or open crawl space | 1 | 0.82 | Natural gas | Instant water heater | - |  | - | - | 381.7 | 141.4 | 52 | CFM @ 50 Pascals | 100.0, 100.0 | Attic, exposed, Attic, exposed | 8.0, 8.0 | Unconditioned | 0 | 3.5 | ACH @ 50 Pascals | Air Cycler | 100 | 223.2054 | 216.5009 | - | 98.1101 | - | 23.0595 | - | 9.811 | - | 9.8036 | - | 9.072 | 226.07 | - | 89.01 | 1215.69
Portland | OR | 97229 | Portland-Vancouver-Hillsboro, OR-WA | Washington | Portland Metro - 3 | 4C | Portland General Electric | NW Natural Gas | 58641 | 2017 | 2014 ORSC | No | No | No Solar | Ecobee3 | - | - | - | - | 2018-01-29 | 59 | 100 | 119 | 40% | 5.7 | 8.9 | 10.4 | 1087.71 | 90.64 | 2427 | 22151 | 2 | 3 | Single-family detached | No | Enclosed crawl space | 927.0, 486.0, 37.0 | 38.0, 38.0, 38.0 |  |  | - | - | 38 | 38 | - | 108.0, 43.0 | 0.0, 0.0 | 21 | Between conditioned space and ambient, Between conditioned space and garage | 3312.0, 387.0 | 0.0, 0.0 | 23.0, 23.0 | 23 | 6.0, 12.0, 99.0, 257.700012 | 0.25, 0.25, 0.25, 0.25 | 0.23, 0.23, 0.23, 0.23 | 0.25 | 0.23 | 375 | 35 | 9 | 49 | - | Conditioned area | 1 | 96 | Natural gas | AFUE | Fuel-fired air distribution heater | Yes | Garage or open crawl space | 1 | 0.99 | Natural gas | Instant water heater | - |  | 13 | SEER | 491.5 | 91 | 100 | CFM @ 50 Pascals | 100.0, 100.0 | Conditioned space, Conditioned space | 0.0, 0.0 | Conditioned | 100 | 2.49 | ACH @ 50 Pascals | Supply Only | 100 | 267.5365 | 120.7717 | 734.2815 | 81.2629 | - | 27.1658 | 2.5061 | 8.1263 | - | 9.4082 | 32.4861 | 9.072 | 255.58 | 81.41 | 73.72 | 1309.71
Portland | OR | 97222 | Portland-Vancouver-Hillsboro, OR-WA | Clackamas | Portland Metro - 3 | 4C | Portland General Electric | NW Natural Gas | 61239 | 2017 | 2014 ORSC | No | No | No Solar | No | - | - | - | - | 2018-01-29 | 59 | 86 | 124 | 30% | 5.8 | 8.2 | 10.8 | 1118.5 | 93.21 | 2591 | 23578 | 3 | 3 | Single-family detached | No | Enclosed crawl space | 14.0, 953.0, 295.0 | 30.0, 30.0, 30.0 |  |  | 0 | - | 30 | 30 | - | 134.0, 30.0, 48.0 | 0.0, 0.0, 0.0 | 21 | Between conditioned space and ambient, Between conditioned space and garage, Between conditioned space and attic | 2607.0, 273.0, 389.0 | 0.0, 0.0, 0.0 | 21.0, 21.0, 21.0 | 21 | 43.5, 16.0, 107.0, 58.0 | 0.3, 0.3, 0.3, 0.3 | 0.3, 0.3, 0.3, 0.3 | 0.3 | 0.3 | 225 | 19 | 12.3 | 38 | - | Attic | 1 | 92.1 | Natural gas | AFUE | Fuel-fired air distribution heater | No | Garage or open crawl space | 1 | 3.4 | Electric | Heat pump | 65 |  | - | - | 524.7 | 97.2 | 38 | CFM @ 50 Pascals | 50.0, 100.0, 50.0 | Attic, exposed, Attic, exposed, Conditioned space | 8.0, 8.0, 0.0 | Partial | 50 | 2.32 | ACH @ 50 Pascals | Air Cycler | 100 | 292.6761 | 217.0531 | - | - | 723.0251 | 30.0084 | - | 2.4677 | - | 9.6312 | - | 32.5552 | 289.02 | - | 80.34 | 1340.5
Tigard | OR | 97223 | Portland-Vancouver-Hillsboro, OR-WA | Washington | Portland Metro - 3 | 4C | Portland General Electric | NW Natural Gas | 66010 | 2017 | 2014 ORSC | No | No | No Solar | No | - | - | - | - | 2018-01-29 | 59 | 74 | 107 | 21% | 6.1 | 7.3 | 9.5 | 1199.72 | 99.98 | 2065 | 18495 | 2 | 4 | Single-family detached | No | Enclosed crawl space | 884.0, 308.0 | 30.0, 59.0 |  |  | - | - | 30 | 59 | - | 103.0, 23.0 | 0.0, 0.0 | 21 | Between conditioned space and ambient, Between conditioned space and garage | 2134.0, 203.0 | 0.0, 0.0 | 23.0, 23.0 | 23 | 68.0, 65.0, 26.0, 55.0, 46.0, 40.0, 14.0 | 0.3, 0.3, 0.3, 0.3, 0.3, 0.3, 0.3 | 0.3, 0.3, 0.3, 0.3, 0.3, 0.3, 0.3 | 0.3 | 0.3 | 314 | 30 | 9 | 49 | - | Conditioned area | 1 | 92.1 | Natural gas | AFUE | Fuel-fired air distribution heater | No | Conditioned area | 1 | 0.95 | Electric | Conventional | 50 |  | - | - | 418.2 | 77.4 | 100 | CFM @ 50 Pascals | 100.0, 95.0, 5.0 | Conditioned space, Conditioned space, Attic, exposed | 0.0, 0.0, 8.0 | Conditioned | 95 | 2.99 | ACH @ 50 Pascals | Air Cycler | 100 | 216.0164 | 190.6468 | - | - | 2507.4412 | 22.2523 | - | 8.5578 | - | 9.7379 | - | 32.5552 | 216.69 | - | 278.6 | 1421.72
Tigard | OR | 97223 | Portland-Vancouver-Hillsboro, OR-WA | Washington | Portland Metro - 3 | 4C | Portland General Electric | NW Natural Gas | 57963 | 2017 | 2014 ORSC | No | No | No Solar | No | - | - | - | - | 2018-01-29 | 60 | 74 | 107 | 19% | 6.2 | 7.3 | 9.5 | 1214.24 | 101.19 | 2065 | 18495 | 2 | 4 | Single-family detached | No | Enclosed crawl space | 884.0, 308.0 | 30.0, 59.0 |  |  | 0 | - | 30 | 59 | - | 103.0, 23.0 | 0.0, 0.0 | 21 | Between conditioned space and ambient, Between conditioned space and garage | 2134.0, 203.0 | 0.0, 0.0 | 23.0, 23.0 | 23 | 68.0, 65.0, 26.0, 55.0, 46.0, 40.0, 14.0 | 0.3, 0.3, 0.3, 0.3, 0.3, 0.3, 0.3 | 0.3, 0.3, 0.3, 0.3, 0.3, 0.3, 0.3 | 0.3 | 0.3 | 314 | 30 | 9 | 49 | - | Conditioned area | 1 | 92.1 | Natural gas | AFUE | Fuel-fired air distribution heater | No | Garage or open crawl space | 1 | 0.95 | Electric | Conventional | 50 |  | - | - | 418.2 | 77.4 | 100 | CFM @ 50 Pascals | 100.0, 95.0, 5.0 | Conditioned space, Conditioned space, Attic, exposed | 0.0, 0.0, 8.0 | Conditioned | 95 | 3.59 | ACH @ 50 Pascals | Air Cycler | 100 | 227.5422 | 194.9986 | - | - | 2539.8923 | 23.4197 | - | 8.6686 | - | 9.7186 | - | 32.5552 | 227.61 | - | 282.21 | 1436.24
Scappoose | OR | 97056 | Portland-Vancouver-Hillsboro, OR-WA | Columbia | Portland Metro - 3 | 4C | Portland General Electric | NW Natural Gas | 68629 | 2017 | 2014 ORSC | No | No | No Solar | No | - | - | - | - | 2018-01-29 | 60 | 92 | 115 | 34% | 5.8 | 8.5 | 10.1 | 1097.12 | 91.43 | 2322 | 19828 | 2 | 4 | Single-family detached | No | Enclosed crawl space | 1020.0, 400.0 | 30.0, 49.0 |  |  | - | - | 30 | 49 | - | 281.0, 44.0 | 0.0, 0.0 | 23.1 | Between conditioned space and ambient, Between conditioned space and garage | 2401.0, 400.0 | 0.0, 0.0 | 23.0, 23.0 | 23 | 181.5, 96.0, 20.0, 45.5 | 0.3, 0.3, 0.3, 0.3 | 0.3, 0.3, 0.3, 0.3 | 0.3 | 0.3 | 343 | 30 | 9 | 49 | - | Conditioned area | 1 | 95 | Natural gas | AFUE | Fuel-fired air distribution heater | Yes | Garage or open crawl space | 1 | 0.82 | Natural gas | Instant water heater | - |  | 14.5 | SEER | 470.2 | 87.1 | 91 | CFM @ 50 Pascals | 100.0, 70.0, 30.0 | Conditioned space, Conditioned space, Attic, under insulation | 8.0, 8.0, 8.0 | Partial | 85 | 2.6 | ACH @ 50 Pascals | Air Cycler | 100 | 234.7242 | 46.4349 | 812.3682 | 98.1101 | - | 23.6309 | 2.7726 | 9.811 | - | 9.2098 | 32.4861 | 9.072 | 217.64 | 90.07 | 89.01 | 1319.12
Prineville | OR | 97754 | - | Crook | Central - 8 | 5B | Pacific Power | Cascade Natural Gas | 66387 | 2017 | 2014 ORSC | No | No | No Solar | No | - | - | - | - | 2018-01-29 | 63 | 77 | 88 | 17% | 8.6 | 10.3 | 11.3 | 898.59 | 74.88 | 1477 | 13441 | 1 | 3 | Single-family detached | No | Enclosed crawl space | 1477 | 38 |  |  | - | - | 38 | - | - | - | - | - | - | 1684.0, 137.0 | 0.0, 0.0 | 21.0, 21.0 | 21 | 65.0, 65.0, 28.0, 38.0 | 0.45, 0.45, 0.45, 0.45 | 0.3, 0.3, 0.3, 0.3 | 0.45 | 0.3 | 196 | 35 | 9 | 49 | - | Garage or open crawl space | 1 | 96.1 | Natural gas | AFUE | Fuel-fired air distribution heater | Yes | Garage or open crawl space | 1 | 0.6 | Natural gas | Conventional | 50 |  | 14 | SEER | 398.8 | 73.8 | 81 | CFM @ 50 Pascals | 50.0, 50.0, 50.0, 50.0 | Enclosed crawl space, Enclosed crawl space, Attic, exposed, Attic, exposed | 8.0, 8.0, 8.0, 8.0 | Unconditioned | 0 | 4.89 | ACH @ 50 Pascals | Air Cycler | 100 | 237.5285 | 135.3935 | 744.3283 | 168.4107 | - | 24.2149 | 2.5404 | 16.8411 | - | 7.7272 | 29.2028 | 7.325 | 187.11 | 74.19 | 123.36 | 1048.59
Happy Valley | OR | 97086 | Portland-Vancouver-Hillsboro, OR-WA | Clackamas | Portland Metro - 3 | 4C | Portland General Electric | NW Natural Gas | 63047 | 2017 | 2014 ORSC | No | No | No Solar | No | - | - | - | - | 2018-01-29 | 64 | 92 | 126 | 30% | 6.1 | 8.3 | 11 | 1164.54 | 97.04 | 2647 | 23766 | 2 | 4 | Single-family detached | No | Enclosed crawl space | 1192.0, 380.0, 60.0 | 38.0, 59.0, 59.0 |  |  | - | - | 38 | 59 | - | 114.0, 41.0 | 0.0, 0.0 | 21 | Between conditioned space and ambient, Between conditioned space and garage | 2488.0, 369.0, 172.0 | 0.0, 0.0, 0.0 | 23.0, 23.0, 23.0 | 23 | 118.5, 202.0, 38.0, 28.0 | 0.3, 0.3, 0.3, 0.3 | 0.3, 0.3, 0.3, 0.3 | 0.3 | 0.3 | 387 | 35.0, 0.0 | 9.0, 30.0 | 49 | 38 | Conditioned area | 1 | 95 | Natural gas | AFUE | Fuel-fired air distribution heater | No | Garage or open crawl space | 1 | 0.82 | Natural gas | Instant water heater | - |  | - | - | 536 | 99.3 | 80 | CFM @ 50 Pascals | 95.0, 95.0, 5.0, 5.0 | Conditioned space, Conditioned space, Attic, exposed, Attic, exposed | 0.0, 0.0, 8.0, 8.0 | Conditioned | 95 | 2.28 | ACH @ 50 Pascals | Air Cycler | 100 | 254.3316 | 515.9841 | - | 98.1101 | - | 27.1942 | - | 9.811 | - | 10.5702 | - | 9.072 | 287.45 | - | 89.01 | 1386.54
North Plains | OR | 97133 | Portland-Vancouver-Hillsboro, OR-WA | Washington | Portland Metro - 3 | 4C | Portland General Electric | NW Natural Gas | 68653 | 2017 | 2014 ORSC | No | No | No Solar | No | - | - | - | - | 2018-01-29 | 64 | 88 | 117 | 27% | 5.9 | 7.6 | 10.3 | 1093.14 | 91.1 | 2380 | 20384 | 2 | 3 | Single-family detached | No | Enclosed crawl space | 28.0, 1106.0, 484.0 | 30.0, 30.0, 59.0 |  |  | - | - | 30 | 59 | - | 128.0, 36.0 | 0.0, 0.0 | 21 | Between conditioned space and ambient, Between conditioned space and garage | 2466.0, 320.0 | 0.0, 0.0 | 23.0, 23.0 | 23 | 96.699997, 8.0, 33.799999, 38.0, 54.0, 43.0, 64.0, 20.0 | 0.3, 0.3, 0.3, 0.3, 0.3, 0.3, 0.3, 0.3 | 0.3, 0.3, 0.3, 0.3, 0.3, 0.3, 0.3, 0.3 | 0.3 | 0.3 | 357 | 30.0, 0.0 | 9.0, 30.0 | 49 | 38 | Conditioned area | 1 | 95 | Natural gas | AFUE | Fuel-fired air distribution heater | No | Garage or open crawl space | 1 | 0.82 | Natural gas | Instant water heater | - |  | - | - | 482 | 89.3 | 100 | CFM @ 50 Pascals | 100.0, 95.0, 5.0 | Conditioned space, Conditioned space, Garage | 0.0, 0.0, 8.0 | Conditioned | 95 | 2.75 | ACH @ 50 Pascals | Air Cycler | 100 | 287.9538 | 222.1067 | - | 98.1101 | - | 29.5534 | - | 9.811 | - | 9.6538 | - | 9.072 | 285.3 | - | 89.01 | 1315.14
Portland | OR | 97211 | Portland-Vancouver-Hillsboro, OR-WA | Multnomah | Portland Metro - 3 | 4C | Portland General Electric | NW Natural Gas | 68751 | 2017 | 2014 ORSC | No | No | No Solar | No | - | - | - | - | 2018-01-29 | 64 | 93 | 129 | 31% | 6.1 | 8.2 | 11.2 | 1151.21 | 95.93 | 2740 | 23320 | 2 | 4 | Single-family detached | No | Enclosed crawl space | 194.0, 1126.0, 294.0 | 30.0, 30.0, 59.0 |  |  | - | - | 30 | 59 | - | 136.0, 33.0 | 0.0, 0.0 | 21 | Between conditioned space and ambient, Between conditioned space and garage | 2613.0, 296.0 | 0.0, 0.0 | 23.0, 23.0 | 23 | 48.700001, 8.0, 90.800003, 129.300003, 45.0, 45.0, 53.799999, 48.5 | 0.3, 0.3, 0.3, 0.3, 0.3, 0.3, 0.3, 0.3 | 0.3, 0.3, 0.3, 0.3, 0.3, 0.3, 0.3, 0.3 | 0.3 | 0.3 | 469 | 30 | 9 | 49 | - | Conditioned area | 1 | 95.5 | Natural gas | AFUE | Fuel-fired air distribution heater | No | Garage or open crawl space | 1 | 0.94 | Natural gas | Instant water heater | - |  | - | - | 554.9 | 102.8 | 49 | CFM @ 50 Pascals | 100.0, 95.0, 5.0 | Conditioned space, Conditioned space, Attic, exposed | 0.0, 0.0, 8.0 | Conditioned | 100 | 2.64 | ACH @ 50 Pascals | Air Cycler | 100 | 275.3121 | 206.4334 | - | 85.5854 | - | 28.2358 | - | 8.5585 | - | 9.6374 | - | 9.072 | 272.12 | - | 77.64 | 1373.21
Portland | OR | 97229 | Portland-Vancouver-Hillsboro, OR-WA | Washington | Portland Metro - 3 | 4C | Portland General Electric | NW Natural Gas | 62737 | 2017 | 2014 ORSC | No | No | No Solar | No | - | - | - | - | 2018-01-29 | 67 | 94 | 136 | 26% | 6.6 | 9 | 11.9 | 1262.59 | 105.22 | 2990 | 27258 | 3 | 4 | Single-family detached | No | Enclosed crawl space | 1029.0, 389.0, 65.0 | 30.0, 30.0, 30.0 |  |  | 0 | - | 30 | 30 | - | 160.0, 60.0, 40.0 | 0.0, 0.0, 0.0 | 21 | Between conditioned space and ambient, Between conditioned space and attic, Between conditioned space and garage | 2606.0, 486.0, 359.0 | 0.0, 0.0, 0.0 | 21.0, 21.0, 21.0 | 21 | 6.0, 80.0, 24.0, 50.0, 44.0, 40.0, 10.0 | 0.3, 0.3, 0.3, 0.3, 0.3, 0.3, 0.3 | 0.3, 0.3, 0.3, 0.3, 0.3, 0.3, 0.3 | 0.3 | 0.3 | 254 | 19 | 12.3 | 38 | - | Attic | 1 | 92.1 | Natural gas | AFUE | Fuel-fired air distribution heater | No | Garage or open crawl space | 1 | 3.4 | Electric | Heat pump | 65 |  | - | - | 605.5 | 112.1 | 139 | CFM @ 50 Pascals | 25.0, 100.0, 75.0 | Attic, exposed, Attic, exposed, Conditioned space | 8.0, 8.0, 0.0 | Partial | 75 | 3.03 | ACH @ 50 Pascals | Air Cycler | 100 | 346.0264 | 285.3774 | - | - | 723.0251 | 35.5766 | - | 2.4677 | - | 9.6942 | - | 32.5552 | 344.89 | - | 80.34 | 1484.59
Bend | OR | 97701 | Bend, OR | Deschutes | Central - 8 | 5B | Pacific Power | Cascade Natural Gas | 68622 | 2017 | 2014 ORSC | No | No | No Solar | No | - | - | - | - | 2018-01-29 | 67 | 76 | 91 | 11% | 8.5 | 9.6 | 11.6 | 895.67 | 74.64 | 1549 | 14096 | 1 | 3 | Single-family detached | No | Enclosed crawl space | 1549 | 30 |  |  | - | - | 30 | - | - | 157.0, 30.0 | 0.0, 0.0 | 21 | Between conditioned space and ambient, Between conditioned space and garage | 1426.0, 269.0 | 0.0, 0.0 | 21.0, 21.0 | 21 | 20.0, 46.0, 60.0, 40.0 | 0.3, 0.3, 0.3, 0.3 | 0.3, 0.3, 0.3, 0.3 | 0.3 | 0.3 | 166 | 19 | 12.3 | 38 | - | Attic | 1 | 93 | Natural gas | AFUE | Fuel-fired air distribution heater | No | Garage or open crawl space | 1 | 0.6 | Natural gas | Conventional | 50 |  | - | - | 418.2 | 77.5 | 61 | CFM @ 50 Pascals | 100.0, 100.0 | Attic, exposed, Attic, exposed | 8.0, 8.0 | Unconditioned | 0 | 3.95 | ACH @ 50 Pascals | Air Cycler | 100 | 287.8279 | 255.1428 | - | 168.4107 | - | 29.6536 | - | 16.8411 | - | 7.9523 | - | 7.325 | 235.81 | - | 123.36 | 1045.67
Tigard | OR | 97224 | Portland-Vancouver-Hillsboro, OR-WA | Washington | Portland Metro - 3 | 4C | Portland General Electric | NW Natural Gas | 68727 | 2017 | 2014 ORSC | No | No | No Solar | No | - | - | - | - | 2018-01-29 | 67 | 91 | 121 | 26% | 6.1 | 7.8 | 10.6 | 1141.9 | 95.16 | 2505 | 23663 | 2 | 3 | Single-family detached | No | Enclosed crawl space | 1163.0, 117.0, 388.0 | 30.0, 30.0, 59.0 |  |  | - | - | 30 | 59 | - | 131.0, 41.0 | 0.0, 0.0 | 21 | Between conditioned space and ambient, Between conditioned space and garage | 2716.0, 373.0 | 0.0, 0.0 | 23.0, 23.0 | 23 | 26.0, 27.0, 90.0, 20.0, 49.0, 21.0, 75.0, 40.0 | 0.3, 0.3, 0.3, 0.3, 0.3, 0.3, 0.3, 0.3 | 0.3, 0.3, 0.3, 0.3, 0.3, 0.3, 0.3, 0.3 | 0.3 | 0.3 | 348 | 30 | 9 | 49 | - | Garage or open crawl space | 1 | 93 | Natural gas | AFUE | Fuel-fired air distribution heater | No | Garage or open crawl space | 1 | 0.99 | Natural gas | Instant water heater | - |  | - | - | 507.3 | 93.9 | 101 | CFM @ 50 Pascals | 10.0, 10.0, 45.0, 45.0, 90.0 | Garage, Garage, Enclosed crawl space, Attic, exposed, Attic, exposed | 8.0, 8.0, 8.0, 8.0, 8.0 | Unconditioned | 0 | 3.13 | ACH @ 50 Pascals | Air Cycler | 100 | 329.9452 | 294.849 | - | 81.2629 | - | 34.0008 | - | 8.1263 | - | 9.7462 | - | 9.072 | 331.38 | - | 73.72 | 1363.9
Portland | OR | 97229 | Portland-Vancouver-Hillsboro, OR-WA | Washington | Portland Metro - 3 | 4C | Portland General Electric | NW Natural Gas | 68705 | 2017 | 2014 ORSC | No | No | No Solar | No | - | - | - | - | 2018-01-29 | 72 | 107 | 158 | 31% | 7.3 | 10.3 | 13.7 | 1403.94 | 116.99 | 3697 | 37340 | 3 | 5 | Single-family detached | No | More than one type | 103.0, 675.0, 330.0, 351.0 | 30.0, 30.0, 30.0, 30.0 |  |  | - | - | 30 | 30 | 21 | 279.0, 18.0, 12.0 | 0.0, 0.0, 0.0 | 21 | Between conditioned space and ambient, Between conditioned space and garage, Between conditioned space and enclosed crawl | 2697.0, 413.0, 109.0, 486.0 | 0.0, 0.0, 0.0, 0.0 | 21.0, 21.0, 21.0, 21.0 | 21 | 56.0, 34.0, 164.0, 44.0 | 0.3, 0.3, 0.3, 0.3 | 0.3, 0.3, 0.3, 0.3 | 0.3 | 0.3 | 298 | - | 40 | 38 | - | Attic | 1 | 92.1 | Natural gas | AFUE | Fuel-fired air distribution heater | No | Garage or open crawl space | 1 | 3.4 | Electric | Heat pump | 65 |  | - | - | 748.6 | 138.6 | 79 | CFM @ 50 Pascals | 50.0, 100.0, 50.0 | Attic, exposed, Attic, exposed, Conditioned space | 8.0, 8.0, 0.0 | Partial | 50 | 2.52 | ACH @ 50 Pascals | Air Cycler | 100 | 354.8067 | 293.8586 | - | - | 723.0251 | 36.4836 | - | 2.4677 | - | 9.6969 | - | 32.5552 | 353.78 | - | 80.34 | 1625.94
Bend | OR | 97701 | Bend, OR | Deschutes | Central - 8 | 5B | Pacific Power | Cascade Natural Gas | 68624 | 2017 | 2014 ORSC | No | No | No Solar | No | - | - | - | - | 2018-01-29 | 73 | 86 | 101 | 14% | 9.1 | 10.5 | 12.8 | 965.11 | 80.43 | 1783 | 16225 | 2 | 3 | Single-family detached | No | Enclosed crawl space | 812.0, 403.0 | 30.0, 30.0 |  |  | - | - | 30 | - | - | 107.0, 39.0 | 0.0, 0.0 | 21 | Between conditioned space and ambient, Between conditioned space and garage | 2073.0, 353.0 | 0.0, 0.0 | 21.0, 21.0 | 21 | 10.0, 72.800003, 40.0, 6.0, 40.0, 12.0, 30.0, 6.0 | 0.3, 0.3, 0.3, 0.3, 0.3, 0.3, 0.3, 0.3 | 0.3, 0.3, 0.3, 0.3, 0.3, 0.3, 0.3, 0.3 | 0.3 | 0.3 | 216.8 | 19 | 12.3 | 38 | - | Attic | 1 | 93 | Natural gas | AFUE | Fuel-fired air distribution heater | No | Garage or open crawl space | 1 | 0.6 | Natural gas | Conventional | 50 |  | - | - | 361.1 | 66.9 | 81 | CFM @ 50 Pascals | 50.0, 100.0, 50.0 | Attic, exposed, Attic, exposed, Exterior wall | 8.0, 8.0, 8.0 | Unconditioned | 0 | 2.92 | ACH @ 50 Pascals | Air Cycler | 100 | 336.4926 | 291.7145 | - | 168.4107 | - | 34.6449 | - | 16.8411 | - | 7.9386 | - | 7.325 | 275.03 | - | 123.36 | 1115.11
Tigard | OR | 97223 | Portland-Vancouver-Hillsboro, OR-WA | Washington | Portland Metro - 3 | 4C | Portland General Electric | NW Natural Gas | 61285 | 2017 | 2014 ORSC | No | No | No Solar | No | - | - | - | - | 2018-01-29 | 74 | 95 | 131 | 22% | 7.7 | 9.4 | 11.4 | 1509.64 | 125.8 | 2816 | 25238 | 2 | 4 | Single-family detached | No | Enclosed crawl space | 62.0, 1214.0, 371.0 | 30.0, 30.0, 59.0 |  |  | - | - | 30 | 59 | - | 129.0, 36.0 | 0.0, 0.0 | 21 | Between conditioned space and ambient, Between conditioned space and garage | 2488.0, 320.0 | 0.0, 0.0 | 23.0, 23.0 | 23 | 33.0, 30.0, 140.0, 66.300003, 51.299999, 25.0, 62.5, 62.0 | 0.3, 0.3, 0.3, 0.3, 0.3, 0.3, 0.3, 0.3 | 0.3, 0.3, 0.3, 0.3, 0.3, 0.3, 0.3, 0.3 | 0.3 | 0.3 | 470 | 30 | 9 | 49 | - | Conditioned area | 1 | 92.1 | Natural gas | AFUE | Fuel-fired air distribution heater | No | Conditioned area | 1 | 0.95 | Electric | Conventional | 50.0, 30.0 |  | 13 | SEER | 570.24 | 105.6 | 100 | CFM @ 50 Pascals | 100.0, 95.0, 5.0 | Conditioned space, Conditioned space, Attic, exposed | 0.0, 0.0, 8.0 | Conditioned | 95 | 2.86 | ACH @ 50 Pascals | Air Cycler | 100 | 298.994 | 233.4059 | 981.5273 | - | 2609.2964 | 30.696 | 3.3499 | 8.9054 | - | 9.6608 | 32.6583 | 32.599 | 296.55 | 109.4 | 290.31 | 1731.64
Portland | OR | 97229 | Portland-Vancouver-Hillsboro, OR-WA | Washington | Portland Metro - 3 | 4C | Portland General Electric | NW Natural Gas | 63691 | 2017 | 2014 ORSC | No | No | No Solar | No | - | - | - | - | 2018-01-29 | 74 | 108 | 153 | 31% | 7.3 | 9.8 | 13.3 | 1383.65 | 115.3 | 3522 | 30525 | 2 | 6 | Single-family detached | No | Enclosed crawl space | 1605.0, 636.0, 21.0 | 38.0, 50.0, 50.0 |  |  | - | - | 38 | 50 | - | 131.0, 48.0 | 0.0, 0.0 | 21 | Between conditioned space and ambient, Between conditioned space and garage | 2751.0, 432.0, 384.0 | 0.0, 0.0, 0.0 | 23.0, 23.0, 23.0 | 23 | 164.0, 244.5, 43.700001, 13.5 | 0.3, 0.3, 0.3, 0.3 | 0.3, 0.3, 0.3, 0.3 | 0.3 | 0.3 | 466 | 35 | 9 | 49 | - | Conditioned area | 1 | 95.5 | Natural gas | AFUE | Fuel-fired air distribution heater | No | Garage or open crawl space | 1 | 0.82 | Natural gas | Instant water heater | - |  | - | - | 713.2 | 132.1 | 100 | CFM @ 50 Pascals | 95.0, 95.0, 5.0, 5.0 | Conditioned space, Conditioned space, Attic, exposed, Attic, exposed | 0.0, 0.0, 8.0, 8.0 | Conditioned | 95 | 2.51 | ACH @ 50 Pascals | Air Cycler | 100 | 301.8269 | 413.4436 | - | 98.1101 | - | 31.5938 | - | 9.811 | - | 10.0993 | - | 9.072 | 319.07 | - | 89.01 | 1605.65
Bend | OR | 97702 | Bend, OR | Deschutes | Central - 8 | 5B | Pacific Power | Cascade Natural Gas | 68702 | 2017 | 2014 ORSC | No | No | No Solar | No | - | - | - | - | 2018-01-29 | 74 | 90 | 107 | 17% | 9.9 | 11.6 | 13.6 | 1036.85 | 86.4 | 1925 | 18895 | 2 | 3 | Single-family detached | No | Enclosed crawl space | 829.0, 453.0 | 30.0, 30.0 |  |  | - | - | 30 | - | - | 102.0, 41.0 | 0.0, 0.0 | 21 | Between conditioned space and ambient, Between conditioned space and garage | 2143.0, 369.0 | 0.0, 0.0 | 21.0, 21.0 | 21 | 10.0, 6.0, 60.0, 24.0, 32.0, 27.0, 42.0, 8.0 | 0.3, 0.3, 0.3, 0.3, 0.3, 0.3, 0.3, 0.3 | 0.28, 0.28, 0.28, 0.28, 0.28, 0.28, 0.28, 0.28 | 0.3 | 0.28 | 209 | 30 | 9 | 49 | - | Garage or open crawl space | 1 | 95 | Natural gas | AFUE | Fuel-fired air distribution heater | No | Garage or open crawl space | 1 | 0.62 | Natural gas | Conventional | 50 |  | 13 | SEER | 389.8 | 72.2 | 98 | CFM @ 50 Pascals | 95.0, 15.0, 80.0, 5.0, 5.0 | Conditioned space, Conditioned space, Attic, exposed, Garage, Garage | 8.0, 8.0, 8.0, 8.0, 8.0 | Partial | 50 | 3.54 | ACH @ 50 Pascals | Air Cycler | 100 | 329.9708 | 270.2826 | 665.436 | 160.2025 | - | 33.9195 | 2.2711 | 16.0202 | - | 7.9048 | 29.2028 | 7.325 | 268.13 | 66.32 | 117.35 | 1186.85
Wilsonville | OR | 97070 | Portland-Vancouver-Hillsboro, OR-WA | Clackamas | Portland Metro - 3 | 4C | Portland General Electric | NW Natural Gas | 68648 | 2017 | 2014 ORSC | No | No | No Solar | No | - | - | - | - | 2018-01-29 | 76 | 99 | 144 | 23% | 7.7 | 9.4 | 12.6 | 1486.58 | 123.88 | 3248 | 29029 | 2 | 4 | Single-family detached | No | Enclosed crawl space | 56.0, 1360.0, 472.0 | 30.0, 30.0, 59.0 |  |  | - | - | 30 | 59 | - | 141.0, 41.0 | 0.0, 0.0 | 21 | Between conditioned space and ambient, Between conditioned space and garage | 2712.0, 368.0 | 0.0, 0.0 | 23.0, 23.0 | 23 | 54.0, 92.0, 83.0, 88.5, 50.0, 62.5, 80.0 | 0.3, 0.3, 0.3, 0.3, 0.3, 0.3, 0.3 | 0.3, 0.3, 0.3, 0.3, 0.3, 0.3, 0.3 | 0.3 | 0.3 | 510 | 30 | 9 | 49 | - | Conditioned area | 1 | 92.1 | Natural gas | AFUE | Fuel-fired air distribution heater | No | Conditioned area | 1 | 0.95 | Electric | Conventional | 50 |  | - | - | 657.7 | 121.8 | 100 | CFM @ 50 Pascals | 100.0, 95.0, 5.0 | Conditioned space, Conditioned space, Attic, exposed | 0.0, 0.0, 8.0 | Conditioned | 95 | 3.01 | ACH @ 50 Pascals | Air Cycler | 100 | 337.2518 | 254.7251 | - | - | 2507.4651 | 34.5946 | - | 8.5579 | - | 9.6416 | - | 32.5552 | 333.55 | - | 278.6 | 1708.58
Bend | OR | 97702 | Bend, OR | Deschutes | Central - 8 | 5B | Pacific Power | Cascade Natural Gas | 68698 | 2017 | 2014 ORSC | No | No | No Solar | No | - | - | - | - | 2018-01-29 | 78 | 96 | 123 | 19% | 10.2 | 12.1 | 15.6 | 1071.49 | 89.29 | 2310 | 20423 | 2 | 4 | Single-family detached | No | Enclosed crawl space | 856.0, 15.0, 578.0 | 30.0, 30.0, 30.0 |  |  | - | - | 30 | - | - | 91.0, 40.0 | 0.0, 0.0 | 21 | Between conditioned space and ambient, Between conditioned space and garage | 2177.0, 360.0 | 0.0, 0.0 | 21.0, 21.0 | 21 | 13.3, 37.299999, 79.0, 25.0, 60.0, 44.0, 60.0, 20.0 | 0.3, 0.3, 0.3, 0.3, 0.3, 0.3, 0.3, 0.3 | 0.28, 0.28, 0.28, 0.28, 0.28, 0.28, 0.28, 0.28 | 0.3 | 0.28 | 338.7 | 30 | 9 | 49 | - | Garage or open crawl space | 1 | 95 | Natural gas | AFUE | Fuel-fired air distribution heater | No | Garage or open crawl space | 1 | 0.62 | Natural gas | Conventional | 50 |  | - | - | 467.8 | 86.6 | 102 | CFM @ 50 Pascals | 50.0, 10.0, 10.0, 40.0, 90.0 | Conditioned space, Garage, Garage, Attic, exposed, Attic, exposed | 8.0, 8.0, 8.0, 8.0, 8.0 | Partial | 50 | 3.28 | ACH @ 50 Pascals | Air Cycler | 100 | 355.7715 | 318.8094 | - | 160.2025 | - | 36.6652 | - | 16.0202 | - | 7.9591 | - | 7.325 | 291.82 | - | 117.35 | 1221.49
West Linn | OR | 97068 | Portland-Vancouver-Hillsboro, OR-WA | Clackamas | Portland Metro - 3 | 4C | Portland General Electric | NW Natural Gas | 68498 | 2017 | 2014 ORSC | No | No | No Solar | No | - | - | - | - | 2018-01-29 | 80 | 106 | 156 | 23% | 7.6 | 10.1 | 13.5 | 1444.05 | 120.34 | 3611 | 30739 | 2 | 4 | Single-family detached | No | Enclosed crawl space | 58.0, 1490.0, 573.0 | 30.0, 30.0, 30.0 |  |  | - | - | 30 | 30 | - | 166.0, 48.0 | 0.0, 0.0 | 21 | Between conditioned space and ambient, Between conditioned space and garage | 3257.0, 436.0 | 0.0, 0.0 | 21.0, 21.0 | 21 | 36.700001, 139.0, 72.0, 59.799999, 31.5, 76.300003, 48.5 | 0.3, 0.3, 0.3, 0.3, 0.3, 0.3, 0.3 | 0.3, 0.3, 0.3, 0.3, 0.3, 0.3, 0.3 | 0.3 | 0.3 | 464 | 19 | 12.3 | 38 | - | Attic | 1 | 92.1 | Natural gas | AFUE | Fuel-fired air distribution heater | No | Garage or open crawl space | 1 | 3.4 | Electric | Heat pump | 65 |  | - | - | 731.2 | 135.4 | 101 | CFM @ 50 Pascals | 50.0, 100.0, 50.0 | Attic, exposed, Attic, exposed, Conditioned space | 8.0, 8.0, 0.0 | Partial | 50 | 3.45 | ACH @ 50 Pascals | Air Cycler | 100 | 441.0523 | 341.4847 | - | - | 723.0251 | 45.2707 | - | 2.4677 | - | 9.656 | - | 32.5552 | 437.13 | - | 80.34 | 1666.05
Hillsboro | OR | 97123 | Portland-Vancouver-Hillsboro, OR-WA | Washington | Portland Metro - 3 | 4C | Portland General Electric | NW Natural Gas | 68650 | 2017 | 2014 ORSC | No | No | No Solar | No | - | - | - | - | 2018-01-29 | 84 | 108 | 147 | 22% | 7.6 | 9.5 | 12.8 | 1425.63 | 118.8 | 3329 | 30294 | 2 | 5 | Single-family detached | No | Enclosed crawl space | 1823.0, 577.0 | 38.0, 38.0 |  |  | - | - | 38 | - | - | 160.0, 50.0 | 0.0, 0.0 | 21 | Between conditioned space and ambient, Between conditioned space and garage | 3154.0, 458.0 | 0.0, 0.0 | 21.0, 21.0 | 21 | 101.0, 26.0, 216.0, 108.0 | 0.3, 0.3, 0.3, 0.3 | 0.3, 0.3, 0.3, 0.3 | 0.3 | 0.3 | 451 | 30 | 9 | 49 | - | Garage or open crawl space | 1 | 95 | Natural gas | AFUE | Fuel-fired air distribution heater | No | Garage or open crawl space | 1 | 0.6 | Natural gas | Conventional | 50 |  | - | - | 674.123 | 124.837 | 90 | CFM @ 50 Pascals | 5.0, 5.0, 45.0, 50.0, 95.0 | Garage, Garage, Enclosed crawl space, Attic, exposed, Attic, exposed | 8.0, 8.0, 8.0, 8.0, 8.0 | Unconditioned | 0 | 2.17 | ACH @ 50 Pascals | Air Cycler | 100 | 361.2405 | 345.7942 | - | 157.97 | - | 37.3042 | - | 15.797 | - | 9.794 | - | 9.072 | 365.36 | - | 143.31 | 1647.63
Bend | OR | 97702 | Bend, OR | Deschutes | Central - 8 | 5B | Pacific Power | Cascade Natural Gas | 67954 | 2017 | 2014 ORSC | No | No | No Solar | No | - | - | - | - | 2018-01-29 | 85 | 99 | 114 | 13% | 10.3 | 11.7 | 14.5 | 1099.53 | 91.63 | 2099 | 20020 | 2 | 3 | Single-family detached | No | Enclosed crawl space | 54.0, 919.0, 499.0 | 30.0, 30.0, 30.0 |  |  | - | - | 30 | - | - | 88.0, 37.0, 15.0 | 0.0, 0.0, 0.0 | 21 | Between conditioned space and ambient, Between conditioned space and garage, Between conditioned space and attic | 2170.0, 337.0, 122.0 | 0.0, 0.0, 0.0 | 21.0, 21.0, 21.0 | 21 | 48.0, 32.0, 111.0, 10.0, 60.0, 96.0, 24.0, 20.0 | 0.3, 0.3, 0.3, 0.3, 0.3, 0.3, 0.3, 0.3 | 0.3, 0.3, 0.3, 0.3, 0.3, 0.3, 0.3, 0.3 | 0.3 | 0.3 | 401 | 19 | 12.3 | 38 | - | Garage or open crawl space | 1 | 95 | Natural gas | AFUE | Fuel-fired air distribution heater | No | Garage or open crawl space | 1 | 0.6 | Natural gas | Conventional | 50 |  | - | - | 425 | 78.7 | 111 | CFM @ 50 Pascals | 5.0, 5.0, 50.0, 95.0, 45.0 | Garage, Garage, Enclosed crawl space, Attic, exposed, Exterior wall | 8.0, 8.0, 8.0, 8.0, 8.0 | Unconditioned | 0 | 3.19 | ACH @ 50 Pascals | Exhaust Only | 100 | 436.6231 | 378.4619 | - | 168.4107 | - | 44.954 | - | 16.8411 | - | 7.9385 | - | 7.325 | 356.87 | - | 123.36 | 1249.53
West Linn | OR | 97068 | Portland-Vancouver-Hillsboro, OR-WA | Clackamas | Portland Metro - 3 | 4C | Portland General Electric | NW Natural Gas | 68213 | 2017 | 2014 ORSC | No | No | No Solar | No | - | - | - | - | 2018-01-29 | 85 | 118 | 168 | 27% | 8.1 | 11.1 | 14.5 | 1548.14 | 129.01 | 3999 | 35191 | 3 | 5 | Single-family detached | No | More than one type | 294.0, 251.0, 945.0, 325.0 | 30.0, 30.0, 30.0, 30.0 |  |  | - | - | 30 | 30 | 21 | 216.0, 40.0, 48.0 | 0.0, 0.0, 0.0 | 21 | Between conditioned space and ambient, Between conditioned space and garage, Between conditioned space and enclosed crawl | 3488.0, 363.0 | 0.0, 0.0 | 21.0, 21.0 | 21 | 33.0, 206.300003, 30.0, 90.0, 32.5, 92.0, 69.0 | 0.3, 0.3, 0.3, 0.3, 0.3, 0.3, 0.3 | 0.3, 0.3, 0.3, 0.3, 0.3, 0.3, 0.3 | 0.3 | 0.3 | 553 | 0.0, 0.0 | 40.0, 30.0 | 38 | 38 | Attic | 1 | 92.1 | Natural gas | AFUE | Fuel-fired air distribution heater | No | Garage or open crawl space | 1 | 3.4 | Electric | Heat pump | 65 |  | - | - | 809.8 | 150 | 59 | CFM @ 50 Pascals | 25.0, 100.0, 75.0 | Attic, exposed, Attic, exposed, Conditioned space | 8.0, 8.0, 0.0 | Partial | 75 | 3.36 | ACH @ 50 Pascals | Air Cycler | 100 | 462.2325 | 326.0692 | - | - | 723.0251 | 47.3361 | - | 2.4677 | - | 9.6036 | - | 32.5552 | 454.6 | - | 80.34 | 1770.14
Bend | OR | 97701 | Bend, OR | Deschutes | Central - 8 | 5B | Pacific Power | Cascade Natural Gas | 68601 | 2017 | 2014 ORSC | No | No | No Solar | No | - | - | - | - | 2018-01-29 | 85 | 103 | 135 | 19% | 14.1 | 15.7 | 17.1 | 1427.17 | 118.93 | 2604 | 26300 | 3 | 4 | Townhouse, inside unit | No | Enclosed crawl space | 464.0, 26.0, 591.0 | 30.0, 30.0, 30.0 |  |  | - | - | 30 | - | - | 79.0, 46.0 | 0.0, 0.0 | 21 | Between conditioned space and ambient, Between conditioned space and garage | 2416.0, 720.0, 422.0 | 0.0, 0.0, 0.0 | 23.0, 23.0, 23.0 | 23 | 115.5, 90.0, 49.5, 40.0 | 0.3, 0.3, 0.3, 0.3 | 0.3, 0.3, 0.3, 0.3 | 0.3 | 0.3 | 295 | 30 | 9 | 49 | - | Garage or open crawl space | 1 | 95 | Natural gas | AFUE | Fuel-fired air distribution heater | No | Garage or open crawl space | 1 | 0.83 | Electric | Conventional | 80 |  | 16 | SEER | 527.3 | 97.7 | 161 | CFM @ 50 Pascals | 45.0, 60.0, 50.0, 35.0, 5.0, 5.0 | Conditioned space, Conditioned space, Exterior wall, Exterior wall, Garage, Garage | 8.0, 8.0, 8.0, 8.0, 8.0, 8.0 | Partial | 50 | 3.05 | ACH @ 50 Pascals | Air Cycler | 100 | 382.108 | 387.1491 | 678.1447 | - | 3382.9509 | 39.5321 | 2.3145 | 11.5459 | - | 8.0412 | 29.5367 | 29.3418 | 317.88 | 68.36 | 338.78 | 1577.17
Lake Oswego | OR | 97034 | Portland-Vancouver-Hillsboro, OR-WA | Clackamas | Portland Metro - 3 | 4C | Portland General Electric | NW Natural Gas | 68713 | 2017 | 2014 ORSC | No | No | No Solar | No | - | - | - | - | 2018-01-29 | 88 | 109 | 130 | 19% | 7.6 | 9.2 | 11.4 | 1386.25 | 115.52 | 2799 | 26658 | 2 | 4 | Single-family detached | No | Enclosed crawl space | 1187.0, 21.0, 404.0 | 38.0, 38.0, 38.0 |  |  | - | - | 38 | - | - | 166.0, 16.0 | 0.0, 0.0 | 21 | Between conditioned space and ambient, Between conditioned space and garage | 3573.0, 149.0 | 0.0, 0.0 | 23.0, 23.0 | 23 | 205.800003, 20.0, 214.5, 20.0, 225.380005, 17.799999, 110.0, 42.5 | 0.3, 0.3, 0.3, 0.3, 0.3, 0.3, 0.3, 0.3 | 0.3, 0.3, 0.3, 0.3, 0.3, 0.3, 0.3, 0.3 | 0.3 | 0.3 | 856 | 30 | 9 | 49 | - | Garage or open crawl space | 1 | 93 | Natural gas | AFUE | Fuel-fired air distribution heater | No | Garage or open crawl space | 1 | 0.68 | Natural gas | Conventional | 75 |  | - | - | 566.8 | 105 | 116 | CFM @ 50 Pascals | 5.0, 5.0, 45.0, 90.0, 45.0, 5.0, 5.0 | Garage, Garage, Enclosed crawl space, Enclosed crawl space, Attic, exposed, Conditioned space, Conditioned space | 8.0, 8.0, 8.0, 8.0, 8.0, 0.0, 0.0 | Partial | 5 | 3.01 | ACH @ 50 Pascals | Air Cycler | 100 | 461.4144 | 367.2643 | - | 132.0087 | - | 47.3949 | - | 13.2009 | - | 9.6724 | - | 9.072 | 458.42 | - | 119.76 | 1608.25
Wilsonville | OR | 97070 | Portland-Vancouver-Hillsboro, OR-WA | Washington | Portland Metro - 3 | 4C | Portland General Electric | NW Natural Gas | 68618 | 2017 | 2014 ORSC | No | No | No Solar | No | - | - | - | - | 2018-01-29 | 89 | 117 | 160 | 24% | 8.6 | 10.8 | 13.8 | 1658.72 | 138.23 | 3736 | 35640 | 2 | 4 | Single-family detached | No | Enclosed crawl space | 9.0, 1642.0, 615.0 | 30.0, 30.0, 59.0 |  |  | - | - | 30 | 59 | - | 151.0, 59.0 | 0.0, 0.0 | 21 | Between conditioned space and ambient, Between conditioned space and garage | 3449.0, 598.0 | 0.0, 0.0 | 23.0, 23.0 | 23 | 81.0, 7.5, 135.0, 131.800003, 102.0, 34.0, 107.5 | 0.3, 0.3, 0.3, 0.3, 0.3, 0.3, 0.3 | 0.3, 0.3, 0.3, 0.3, 0.3, 0.3, 0.3 | 0.3 | 0.3 | 599 | 30 | 9 | 49 | - | Conditioned area | 1 | 92.1 | Natural gas | AFUE | Fuel-fired air distribution heater | No | Conditioned area | 1 | 0.95 | Electric | Conventional | 50 |  | - | - | 756.54 | 140.1 | 100 | CFM @ 50 Pascals | 100.0, 95.0, 5.0 | Conditioned space, Conditioned space, Attic, exposed | 0.0, 0.0, 8.0 | Conditioned | 95 | 3.06 | ACH @ 50 Pascals | Air Cycler | 100 | 444.18 | 301.9601 | - | - | 2507.4753 | 45.4486 | - | 8.5579 | - | 9.5841 | - | 32.5552 | 435.58 | - | 278.61 | 1880.72
Wilsonville | OR | 97070 | Portland-Vancouver-Hillsboro, OR-WA | Washington | Portland Metro - 3 | 4C | Portland General Electric | NW Natural Gas | 68750 | 2017 | 2014 ORSC | No | No | No Solar | No | - | - | - | - | 2018-01-29 | 90 | 119 | 168 | 24% | 8.8 | 11 | 14.5 | 1697.27 | 141.44 | 3994 | 38008 | 2 | 4 | Single-family detached | No | Enclosed crawl space | 41.0, 1663.0, 690.0 | 30.0, 30.0, 59.0 |  |  | - | - | 30 | 59 | - | 131.0, 48.0 | 0.0, 0.0 | 21 | Between conditioned space and ambient, Between conditioned space and garage | 3211.0, 484.0 | 0.0, 0.0 | 23.0, 23.0 | 23 | 87.0, 103.300003, 101.0, 102.0, 33.5, 143.5, 40.0 | 0.3, 0.3, 0.3, 0.3, 0.3, 0.3, 0.3 | 0.3, 0.3, 0.3, 0.3, 0.3, 0.3, 0.3 | 0.3 | 0.3 | 610 | 30 | 9 | 49 | - | Conditioned area | 1 | 95.5 | Natural gas | AFUE | Fuel-fired air distribution heater | No | Conditioned area | 1 | 0.95 | Electric | Conventional | 50 |  | - | - | 808.785 | 149.775 | 100 | CFM @ 50 Pascals | 100.0, 95.0, 5.0 | Conditioned space, Conditioned space, Attic, exposed | 0.0, 0.0, 8.0 | Conditioned | 95 | 3.74 | ACH @ 50 Pascals | Air Cycler | 100 | 445.0004 | 310.5434 | - | - | 2507.4773 | 45.5599 | - | 8.5579 | - | 9.5979 | - | 32.5565 | 437.28 | - | 278.62 | 1919.27
Portland | OR | 97222 | Portland-Vancouver-Hillsboro, OR-WA | Clackamas | Portland Metro - 3 | 4C | Portland General Electric | NW Natural Gas | 68495 | 2017 | 2014 ORSC | No | No | No Solar | No | - | - | - | - | 2018-01-29 | 132 | 176 | 257 | 25% | 12.1 | 15.4 | 22 | 2268.69 | 189.06 | 6879 | 66144 | 2 | 6 | Single-family detached | No | Enclosed crawl space | 3545.0, 47.0 | 30.0, 30.0 |  |  | - | - | 30 | - | - | 242 | - | 21 | Between conditioned space and ambient | 4995 | - | 21 | 21 | 51.0, 205.0, 105.0, 195.0, 104.599998, 115.0, 110.0, 105.0 | 0.3, 0.3, 0.3, 0.3, 0.3, 0.3, 0.3, 0.3 | 0.3, 0.3, 0.3, 0.3, 0.3, 0.3, 0.3, 0.3 | 0.3 | 0.3 | 991 | 19 | 12.3 | 38 | - | Attic | 1 | 95.5 | Natural gas | AFUE | Fuel-fired air distribution heater | No | Attic | 2 | 0.99 | Natural gas | Instant water heater | - |  | - | - | 675.099976, 675.099976 | 125.0, 125.0 | 101.0, 66.0 | CFM @ 50 Pascals, CFM @ 50 Pascals | 100.0, 100.0, 90.0, 90.0, 10.0, 10.0 | Attic, exposed, Attic, exposed, Conditioned space, Conditioned space, Attic, exposed, Attic, exposed | 8.0, 8.0, 0.0, 0.0, 8.0, 8.0 | Unconditioned | 0 | 3.59 | ACH @ 50 Pascals | Air Cycler | 100 | 743.1094 | 596.8151 | - | 81.2629 | - | 76.3478 | - | 8.1263 | - | 9.6849 | - | 9.072 | 739.42 | - | 73.72 | 2490.69
Hillsboro | OR | 97123 | Portland-Vancouver-Hillsboro, OR-WA | Washington | Portland Metro - 3 | 4C | Portland General Electric | NW Natural Gas | 54526 | 2017 | 2014 ORSC | No | No | No Solar | No | - | - | - | - | 2018-01-31 | 60 | 87 | 129 | 28% | 6 | 8.4 | 11.3 | 1161.56 | 96.8 | 2752 | 26611 | 2 | 3 | Single-family detached | No | Enclosed crawl space | 58.0, 1184.0, 346.0 | 30.0, 30.0, 30.0 |  |  | 0 | - | 30 | - | - | 136.0, 32.0 | 0.0, 0.0 | 21 | Between conditioned space and ambient, Between conditioned space and garage | 2894.0, 292.0 | 0.0, 0.0 | 21.0, 21.0 | 21 | 71.699997, 16.0, 107.0, 53.0 | 0.3, 0.3, 0.3, 0.3 | 0.3, 0.3, 0.3, 0.3 | 0.3 | 0.3 | 248 | 30 | 9 | 49 | - | Attic | 1 | 92.1 | Natural gas | AFUE | Fuel-fired air distribution heater | No | Garage or open crawl space | 1 | 2.8 | Electric | Heat pump | 50 |  | - | - | 335.5 | 62.1 | 64 | CFM @ 50 Pascals | 50.0, 50.0, 50.0, 50.0 | Enclosed crawl space, Enclosed crawl space, Attic, under insulation, Attic, under insulation | 8.0, 8.0, 8.0, 8.0 | Partial | 50 | 2.39 | ACH @ 50 Pascals | Air Cycler | 100 | 293.5439 | 227.2364 | - | - | 885.1798 | 30.1299 | - | 3.0211 | - | 9.6559 | - | 32.5552 | 290.93 | - | 98.35 | 1383.56
Portland | OR | 97215 | Portland-Vancouver-Hillsboro, OR-WA | Multnomah | Portland Metro - 3 | 4C | Portland General Electric | NW Natural Gas | 58244 | 2017 | 2014 ORSC | No | No | No Solar | No | - | - | 1 | - | 2018-02-05 | 36 | 60 | 98 | 33% | 3.6 | 5 | 8 | 728.27 | 60.69 | 919 | 7905 | 2 | 2 | Single-family detached | Yes | Slab | - | - |  |  | 15 | 15 | - | - | - | 36 | 4 | 21 | Between conditioned space and ambient | 1349 | 4 | 23 | 27 | 29.700001, 54.0, 17.5, 92.199997 | 0.3, 0.3, 0.3, 0.3 | 0.29, 0.29, 0.29, 0.29 | 0.3 | 0.29 | 201 | - | 30 | - | 38 | Conditioned area | 1 | 12.5 | Electric | HSPF | Air-source heat pump | - | Conditioned area | 1 | 0.97 | Natural gas | Instant water heater | - |  | 17.9 | SEER | 186.0975 | 34.4625 | - | CFM @ 50 Pascals | 100.0, 100.0 | Conditioned space, Conditioned space | 0.0, 0.0 | Conditioned | 100 | 4.69 | ACH @ 50 Pascals | Balanced | 100 | - | 1050.1537 | 377.821 | 82.9384 | - | 3.5841 | 1.2895 | 8.2938 | - | 32.4859 | 32.4861 | 9.072 | 116.43 | 41.89 | 75.24 | 950.27
Portland | OR | 97212 | Portland-Vancouver-Hillsboro, OR-WA | Multnomah | Portland Metro - 3 | 4C | Pacific Power | NW Natural Gas | 61987 | 2017 | 2014 ORSC | No | No | No Solar | No | - | - | - | - | 2018-02-05 | 36 | 62 | 100 | 35% | 3.5 | 5.1 | 8.2 | 700.89 | 58.41 | 1044 | 9012 | 2 | 2 | Single-family detached | Yes | Slab | 32 | 38 |  |  | 15 | 15 | 38 | - | - | 101 | 4 | 21 | Between conditioned space and ambient | 1578 | 4 | 23 | 27 | 17.200001, 23.6, 10.3, 54.400002 | 0.3, 0.3, 0.3, 0.3 | 0.3, 0.3, 0.3, 0.3 | 0.3 | 0.3 | 122 | - | 30 | - | 38 | Conditioned area | 1 | 12.5 | Electric | HSPF | Air-source heat pump | - | Ambient | 1 | 0.97 | Natural gas | Instant water heater | - |  | 17.9 | SEER | 211.41 | 39.15 | - | CFM @ 50 Pascals | 100.0, 100.0 | Conditioned space, Conditioned space | 0.0, 0.0 | Conditioned | 100 | 4.15 | ACH @ 50 Pascals | Balanced | 100 | - | 1072.6263 | 354.1497 | 82.9384 | - | 3.6608 | 1.2087 | 8.2938 | - | 32.4859 | 32.4861 | 9.072 | 118.93 | 39.27 | 75.24 | 922.89
Portland | OR | 97229 | Portland-Vancouver-Hillsboro, OR-WA | Multnomah | Portland Metro - 3 | 4C | Portland General Electric | NW Natural Gas | 61335 | 2017 | 2014 ORSC | No | No | No Solar | No | - | - | - | - | 2018-02-05 | 47 | 86 | 120 | 35% | 4.9 | 7.6 | 10.2 | 1029.62 | 85.8 | 2096 | 20332 | 3 | 3 | Single-family detached | No | More than one type | 209.0, 28.0, 421.0, 385.0 | 30.0, 30.0, 30.0, 30.0 |  |  | 0 | - | 30 | 30 | 21 | 141.0, 22.0, 35.0 | 0.0, 0.0, 0.0 | 21 | Between conditioned space and ambient, Between conditioned space and garage, Between conditioned space and enclosed crawl | 2453.0, 200.0 | 0.0, 0.0 | 21.0, 21.0 | 21 | 145.5, 68.0, 50.0, 50.700001 | 0.3, 0.3, 0.3, 0.3 | 0.3, 0.3, 0.3, 0.3 | 0.3 | 0.3 | 314 | 19 | 12.3 | 38 | - | Conditioned area | 2 | 13.5 | Electric | HSPF | Air-source heat pump | No | Garage or open crawl space | 1 | 3.4 | Electric | Heat pump | 65 |  | 30.5 | SEER | 424.4 | 78.6 | - | CFM @ 50 Pascals | 100.0, 100.0 | Conditioned space, Conditioned space | 0.0, 0.0 | Conditioned | 100 | 2.78 | ACH @ 50 Pascals | Exhaust Only | 100 | - | 1822.3187 | 337.1939 | - | 723.0251 | 6.2195 | 1.1508 | 2.4677 | - | 32.4859 | 32.4861 | 32.5552 | 202.05 | 37.39 | 80.34 | 1155.62
Portland | OR | 97222 | Portland-Vancouver-Hillsboro, OR-WA | Clackamas | Portland Metro - 3 | 4C | Portland General Electric | NW Natural Gas | 68774 | 2017 | 2014 ORSC | No | No | No Solar | No | - | - | - | - | 2018-02-05 | 55 | 74 | 102 | 25% | 5.2 | 6.6 | 9 | 980.89 | 81.74 | 1885 | 16915 | 2 | 4 | Single-family detached | No | Enclosed crawl space | 246.0, 823.0 | 30.0, 30.0 |  |  | - | - | 30 | 30 | - | - | - | - | - | 2178.0, 300.0 | 0.0, 0.0 | 21.0, 21.0 | 21 | 58.5, 108.800003, 78.699997, 70.0 | 0.3, 0.3, 0.3, 0.3 | 0.3, 0.3, 0.3, 0.3 | 0.3 | 0.3 | 315.9 | 35 | 9 | 49 | - | Garage or open crawl space | 1 | 95 | Natural gas | AFUE | Fuel-fired air distribution heater | No | Garage or open crawl space | 1 | 0.99 | Natural gas | Instant water heater | - |  | - | - | 381.7 | 141.4 | 81 | CFM @ 50 Pascals | 100.0, 100.0 | Attic, exposed, Attic, exposed | 8.0, 8.0 | Unconditioned | 0 | 3.34 | ACH @ 50 Pascals | Air Cycler | 100 | 224.3174 | 229.8691 | - | 81.2629 | - | 23.2163 | - | 8.1263 | - | 9.8446 | - | 9.072 | 228.55 | - | 73.72 | 1202.89
Portland | OR | 97222 | Portland-Vancouver-Hillsboro, OR-WA | Clackamas | Portland Metro - 3 | 4C | Portland General Electric | NW Natural Gas | 68775 | 2017 | 2014 ORSC | No | No | No Solar | No | - | - | - | - | 2018-02-05 | 55 | 74 | 102 | 25% | 5.2 | 6.6 | 9 | 981.08 | 81.76 | 1885 | 16915 | 2 | 4 | Single-family detached | No | Enclosed crawl space | 246.0, 823.0 | 30.0, 30.0 |  |  | - | - | 30 | 30 | - | - | - | - | - | 2178.0, 300.0 | 0.0, 0.0 | 21.0, 21.0 | 21 | 58.5, 108.800003, 78.699997, 70.0 | 0.3, 0.3, 0.3, 0.3 | 0.3, 0.3, 0.3, 0.3 | 0.3 | 0.3 | 315.9 | 35 | 9 | 49 | - | Garage or open crawl space | 1 | 95 | Natural gas | AFUE | Fuel-fired air distribution heater | No | Garage or open crawl space | 1 | 0.99 | Natural gas | Instant water heater | - |  | - | - | 381.7 | 141.4 | 88 | CFM @ 50 Pascals | 100.0, 100.0 | Attic, exposed, Attic, exposed | 8.0, 8.0 | Unconditioned | 0 | 3.28 | ACH @ 50 Pascals | Air Cycler | 100 | 224.1562 | 232.8633 | - | 81.2629 | - | 23.2104 | - | 8.1263 | - | 9.8551 | - | 9.072 | 228.74 | - | 73.72 | 1203.08
Portland | OR | 97222 | Portland-Vancouver-Hillsboro, OR-WA | Clackamas | Portland Metro - 3 | 4C | Portland General Electric | NW Natural Gas | 68776 | 2017 | 2014 ORSC | No | No | No Solar | No | - | - | - | - | 2018-02-05 | 55 | 74 | 102 | 24% | 5.2 | 6.6 | 9 | 987.49 | 82.29 | 1885 | 16915 | 2 | 4 | Single-family detached | No | Enclosed crawl space | 246.0, 823.0 | 30.0, 30.0 |  |  | - | - | 30 | 30 | - | - | - | - | - | 2178.0, 300.0 | 0.0, 0.0 | 21.0, 21.0 | 21 | 58.5, 108.800003, 78.699997, 70.0 | 0.3, 0.3, 0.3, 0.3 | 0.3, 0.3, 0.3, 0.3 | 0.3 | 0.3 | 315.9 | 35 | 9 | 49 | - | Garage or open crawl space | 1 | 95 | Natural gas | AFUE | Fuel-fired air distribution heater | No | Garage or open crawl space | 1 | 0.99 | Natural gas | Instant water heater | - |  | - | - | 381.7 | 141.4 | 68 | CFM @ 50 Pascals | 100.0, 100.0 | Attic, exposed, Attic, exposed | 8.0, 8.0 | Unconditioned | 0 | 3.89 | ACH @ 50 Pascals | Air Cycler | 100 | 231.9431 | 227.1285 | - | 81.2629 | - | 23.9695 | - | 8.1263 | - | 9.8105 | - | 9.072 | 235.15 | - | 73.72 | 1209.49
Redmond | OR | 97756 | Bend, OR | Deschutes | Central - 8 | 5B | Pacific Power | Cascade Natural Gas | 68620 | 2017 | 2014 ORSC | No | No | No Solar | No | - | - | - | - | 2018-02-05 | 56 | 72 | 92 | 19% | 8.7 | 11.4 | 11.8 | 891.81 | 74.32 | 1574 | 14323 | 1 | 3 | Single-family detached | No | Enclosed crawl space | 1574 | 30 |  |  | - | - | 30 | - | - | - | - | - | - | 1315.0, 403.0 | 0.0, 0.0 | 21.0, 21.0 | 21 | 35.0, 51.5, 126.699997, 17.0 | 0.3, 0.3, 0.3, 0.3 | 0.3, 0.3, 0.3, 0.3 | 0.3 | 0.3 | 230 | 19 | 12.3 | 38 | - | Attic | 1 | 92.1 | Natural gas | AFUE | Fuel-fired air distribution heater | No | Garage or open crawl space | 1 | 2.4 | Electric | Heat pump | 50 |  | - | - | 424.98 | 78.7 | 86 | CFM @ 50 Pascals | 100.0, 100.0 | Attic, exposed, Attic, exposed | 8.0, 8.0 | Unconditioned | 0 | 3.78 | ACH @ 50 Pascals | Air Cycler | 100 | 292.2886 | 279.0587 | - | - | 1107.5521 | 30.1813 | - | 3.78 | - | 8.0003 | - | 29.2648 | 241.46 | - | 110.62 | 1041.81
Portland | OR | 97222 | Portland-Vancouver-Hillsboro, OR-WA | Clackamas | Portland Metro - 3 | 4C | Portland General Electric | NW Natural Gas | 68773 | 2017 | 2014 ORSC | No | No | No Solar | No | - | - | - | - | 2018-02-05 | 56 | 74 | 102 | 23% | 5.3 | 6.6 | 9 | 994.72 | 82.89 | 1885 | 16915 | 2 | 4 | Single-family detached | No | Enclosed crawl space | 246.0, 823.0 | 30.0, 30.0 |  |  | - | - | 30 | 30 | - | - | - | - | - | 2178.0, 300.0 | 0.0, 0.0 | 21.0, 21.0 | 21 | 58.5, 108.800003, 78.699997, 70.0 | 0.3, 0.3, 0.3, 0.3 | 0.3, 0.3, 0.3, 0.3 | 0.3 | 0.3 | 315.9 | 35 | 9 | 49 | - | Garage or open crawl space | 1 | 95 | Natural gas | AFUE | Fuel-fired air distribution heater | No | Garage or open crawl space | 1 | 0.82 | Natural gas | Instant water heater | - |  | - | - | 381.7 | 141.4 | 64 | CFM @ 50 Pascals | 100.0, 100.0 | Attic, exposed, Attic, exposed | 8.0, 8.0 | Unconditioned | 0 | 3.43 | ACH @ 50 Pascals | Air Cycler | 100 | 223.6629 | 222.0855 | - | 98.1101 | - | 23.1243 | - | 9.811 | - | 9.8208 | - | 9.072 | 227.1 | - | 89.01 | 1216.72
Portland | OR | 97222 | Portland-Vancouver-Hillsboro, OR-WA | Clackamas | Portland Metro - 3 | 4C | Portland General Electric | NW Natural Gas | 67902 | 2017 | 2014 ORSC | No | No | No Solar | No | - | - | - | - | 2018-02-05 | 57 | 74 | 102 | 23% | 5.3 | 6.6 | 9 | 997.77 | 83.15 | 1885 | 16915 | 2 | 4 | Single-family detached | No | Enclosed crawl space | 246.0, 823.0 | 30.0, 30.0 |  |  | - | - | 30 | 30 | - | - | - | - | - | 2178.0, 300.0 | 0.0, 0.0 | 21.0, 21.0 | 21 | 58.5, 108.800003, 78.699997, 70.0 | 0.3, 0.3, 0.3, 0.3 | 0.3, 0.3, 0.3, 0.3 | 0.3 | 0.3 | 315.9 | 35 | 9 | 49 | - | Garage or open crawl space | 1 | 95 | Natural gas | AFUE | Fuel-fired air distribution heater | No | Garage or open crawl space | 1 | 0.82 | Natural gas | Instant water heater | - |  | - | - | 381.7 | 141.4 | 57 | CFM @ 50 Pascals | 100.0, 100.0 | Attic, exposed, Attic, exposed | 8.0, 8.0 | Unconditioned | 0 | 3.7 | ACH @ 50 Pascals | Air Cycler | 100 | 227.2441 | 220.3625 | - | 98.1101 | - | 23.4765 | - | 9.811 | - | 9.8034 | - | 9.072 | 230.15 | - | 89.01 | 1219.77
Portland | OR | 97213 | Portland-Vancouver-Hillsboro, OR-WA | Multnomah | Portland Metro - 3 | 4C | Portland General Electric | NW Natural Gas | 68795 | 2017 | 2014 ORSC | No | No | No Solar | No | - | - | - | - | 2018-02-05 | 60 | 88 | 118 | 31% | 5.7 | 7.7 | 10.3 | 1077.11 | 89.76 | 2391 | 21326 | 2 | 4 | Single-family detached | No | Enclosed crawl space | 1099.0, 253.0, 25.0 | 30.0, 30.0, 30.0 |  |  | - | - | 30 | 30 | - | - | - | - | - | 2848.0, 310.0 | 0.0, 0.0 | 23.0, 23.0 | 23 | 122.0, 130.300003, 52.5, 101.0 | 0.3, 0.3, 0.3, 0.3 | 0.3, 0.3, 0.3, 0.3 | 0.3 | 0.3 | 405.8 | 35 | 9 | 49 | - | Conditioned area | 1 | 95 | Natural gas | AFUE | Fuel-fired air distribution heater | No | Garage or open crawl space | 1 | 0.92 | Natural gas | Instant water heater | - |  | - | - | 484.2 | 179.3 | 84 | CFM @ 50 Pascals | 90.0, 100.0, 10.0 | Conditioned space, Conditioned space, Attic, exposed | 0.0, 0.0, 8.0 | Partial | 90 | 2.02 | ACH @ 50 Pascals | Air Cycler | 100 | 249.2919 | 187.5136 | - | 87.446 | - | 25.5692 | - | 8.7446 | - | 9.6392 | - | 9.072 | 246.47 | - | 79.33 | 1299.11
Milwaukie | OR | 97267 | Portland-Vancouver-Hillsboro, OR-WA | Multnomah | Portland Metro - 3 | 4C | Portland General Electric | NW Natural Gas | 63756 | 2017 | 2014 ORSC | No | No | No Solar | No | - | - | - | - | 2018-02-05 | 61 | 89 | 124 | 31% | 5.9 | 7.9 | 10.9 | 1107.49 | 92.29 | 2611 | 25712 | 2 | 3 | Single-family detached | No | Enclosed crawl space | 1857 | 38 |  |  | - | - | 38 | - | - | 42 | - | 21 | Between conditioned space and ambient | 1914.0, 216.0, 560.0 | 0.0, 0.0, 0.0 | 23.0, 23.0, 23.0 | 23 | 86.0, 54.0, 93.5, 62.5 | 0.3, 0.3, 0.3, 0.3 | 0.29, 0.29, 0.29, 0.29 | 0.3 | 0.29 | 296 | 35.0, 0.0 | 9.0, 30.0 | 49 | 38 | Conditioned area | 1 | 95.5 | Natural gas | AFUE | Fuel-fired air distribution heater | No | Garage or open crawl space | 1 | 0.99 | Natural gas | Instant water heater | - |  | - | - | 528.7 | 97.9 | 110 | CFM @ 50 Pascals | 50.0, 50.0, 50.0, 50.0 | Enclosed crawl space, Enclosed crawl space, Attic, exposed, Attic, exposed | 8.0, 8.0, 8.0, 8.0 | Unconditioned | 0 | 2.1 | ACH @ 50 Pascals | Air Cycler | 100 | 260.1448 | 417.0428 | - | 81.2629 | - | 27.4378 | - | 8.1263 | - | 10.2683 | - | 9.072 | 281.74 | - | 73.72 | 1329.49
Corvallis | OR | 97333 | Corvallis, OR | Benton | Southern Willamette - 5 | 4C | Pacific Power | NW Natural Gas | 65813 | 2017 | 2014 ORSC | No | No | No Solar | No | - | - | 2 | - | 2018-02-05 | 61 | 87 | 109 | 29% | 9.2 | 11.6 | 14.6 | 1020.07 | 85.01 | 2112 | 21803 | 1 | 3 | Single-family detached | No | Enclosed crawl space | 2112 | 38 |  |  | - | - | 38 | - | - | 36 | - | 21 | Between conditioned space and attic | 2013.0, 320.0, 53.0 | 0.0, 0.0, 0.0 | 23.0, 23.0, 23.0 | 23 | 104.0, 66.0, 174.0, 30.0 | 0.29, 0.29, 0.29, 0.29 | 0.31, 0.31, 0.31, 0.31 | 0.29 | 0.31 | 374 | 35.0, 19.0 | 9.0, 12.3 | 49 | 38 | Conditioned area | 1 | 95 | Natural gas | AFUE | Fuel-fired air distribution heater | No | Garage or open crawl space | 1 | 0.96 | Natural gas | Instant water heater | - |  | 14 | SEER | 570.24 | 105.6 | 73 | CFM @ 50 Pascals | 100.0, 95.0, 5.0 | Conditioned space, Conditioned space, Attic, exposed | 0.0, 0.0, 8.0 | Conditioned | 95 | 3.2 | ACH @ 50 Pascals | Air Cycler | 100 | 276.9404 | 199.2873 | 592.8852 | 83.8024 | - | 28.3742 | 2.0235 | 8.3802 | - | 9.5357 | 29.2027 | 9.072 | 270.57 | 59.09 | 76.03 | 1230.07
Redmond | OR | 97756 | Bend, OR | Deschutes | Central - 8 | 5B | Pacific Power | Cascade Natural Gas | 68621 | 2017 | 2014 ORSC | No | No | No Solar | No | - | - | - | - | 2018-02-05 | 62 | 83 | 102 | 23% | 9.9 | 13 | 13 | 1008.24 | 84.02 | 1805 | 16163 | 2 | 3 | Single-family detached | No | Enclosed crawl space | 771.0, 366.0 | 30.0, 30.0 |  |  | - | - | 30 | - | - | 103.0, 41.0 | 0.0, 0.0 | 21 | Between conditioned space and ambient, Between conditioned space and garage | 2002.0, 370.0 | 0.0, 0.0 | 23.0, 23.0 | 23 | 5.0, 48.799999, 50.0, 8.0, 48.0, 18.0, 30.0, 16.0 | 0.3, 0.3, 0.3, 0.3, 0.3, 0.3, 0.3, 0.3 | 0.3, 0.3, 0.3, 0.3, 0.3, 0.3, 0.3, 0.3 | 0.3 | 0.3 | 223.8 | 30 | 9 | 49 | - | Attic | 1 | 92.1 | Natural gas | AFUE | Fuel-fired air distribution heater | No | Garage or open crawl space | 1 | 2.4 | Electric | Heat pump | 50 |  | 13 | SEER | 365.5 | 67.7 | 89 | CFM @ 50 Pascals | 50.0, 100.0, 50.0 | Attic, exposed, Attic, exposed, Exterior wall | 8.0, 8.0, 8.0 | Unconditioned | 0 | 3.35 | ACH @ 50 Pascals | Air Cycler | 100 | 316.2156 | 287.6284 | 684.8173 | - | 1107.5521 | 32.6032 | 2.3373 | 3.78 | - | 7.9686 | 29.2028 | 29.2649 | 259.8 | 68.25 | 110.62 | 1158.24
Portland | OR | 97229 | Portland-Vancouver-Hillsboro, OR-WA | Washington | Portland Metro - 3 | 4C | Portland General Electric | NW Natural Gas | 57946 | 2017 | 2014 ORSC | No | No | No Solar | No | - | - | - | - | 2018-02-05 | 64 | 89 | 118 | 27% | 6 | 7.9 | 10.4 | 1134.15 | 94.51 | 2414 | 23496 | 2 | 4 | Single-family detached | No | More than one type | 352.0, 565.0, 27.0 | 38.0, 38.0, 38.0 |  |  | 15 | 10 | 38 | 38 | 23 | 168.0, 27.0, 32.0 | 0.0, 0.0, 0.0 | 21 | Between conditioned space and ambient, Between conditioned space and garage, Between conditioned space and enclosed crawl | 2874.0, 243.0, 39.0 | 0.0, 0.0, 0.0 | 23.0, 23.0, 23.0 | 23 | 118.0, 99.5, 105.0 | 0.3, 0.3, 0.3 | 0.29, 0.29, 0.29 | 0.3 | 0.29 | 322.5 | 35 | 9 | 49 | - | Garage or open crawl space | 1 | 93 | Natural gas | AFUE | Fuel-fired air distribution heater | No | Garage or open crawl space | 1 | 0.97 | Natural gas | Instant water heater | - |  | - | - | 488.8 | 90.5 | 94 | CFM @ 50 Pascals | 50.0, 50.0, 50.0, 50.0 | Enclosed crawl space, Enclosed crawl space, Attic, exposed, Attic, exposed | 8.0, 8.0, 8.0, 8.0 | Unconditioned | 0 | 3.4 | ACH @ 50 Pascals | Air Cycler | 100 | 286.5631 | 407.1462 | - | 82.9384 | - | 30.0459 | - | 8.2938 | - | 10.1364 | - | 9.072 | 304.56 | - | 75.24 | 1356.15
Happy Valley | OR | 97086 | Portland-Vancouver-Hillsboro, OR-WA | Clackamas | Portland Metro - 3 | 4C | Portland General Electric | NW Natural Gas | 61523 | 2017 | 2014 ORSC | No | No | No Solar | No | - | - | - | - | 2018-02-05 | 67 | 88 | 124 | 24% | 6.4 | 7.8 | 10.9 | 1199.2 | 99.93 | 2610 | 23718 | 1 | 4 | Single-family detached | No | Enclosed crawl space | 2610 | 38 |  |  | - | - | 38 | - | - | - | - | - | - | 2043.0, 414.0 | 0.0, 0.0 | 23.0, 23.0 | 23 | 93.0, 138.0, 48.0, 61.299999 | 0.3, 0.3, 0.3, 0.3 | 0.3, 0.3, 0.3, 0.3 | 0.3 | 0.3 | 340 | 35 | 9 | 49 | - | Garage or open crawl space | 1 | 96 | Natural gas | AFUE | Fuel-fired air distribution heater | No | Garage or open crawl space | 1 | 0.82 | Natural gas | Instant water heater | - |  | - | - | 704.7 | 130.5 | 142 | CFM @ 50 Pascals | 50.0, 50.0, 50.0, 50.0 | Enclosed crawl space, Enclosed crawl space, Attic, exposed, Attic, exposed | 8.0, 8.0, 8.0, 8.0 | Unconditioned | 0 | 3.66 | ACH @ 50 Pascals | Air Cycler | 95 | 281.1289 | 575.1114 | - | 98.1101 | - | 30.0757 | - | 9.811 | - | 10.582 | - | 9.072 | 318.26 | - | 89.01 | 1421.2
Redmond | OR | 97756 | Bend, OR | Deschutes | Central - 8 | 5B | Pacific Power | Cascade Natural Gas | 66210 | 2017 | 2014 ORSC | No | No | No Solar | No | - | - | - | - | 2018-02-05 | 67 | 80 | 93 | 16% | 8.9 | 10.1 | 11.8 | 933.18 | 77.77 | 1581 | 15725 | 1 | 3 | Single-family detached | No | Enclosed crawl space | 1581 | 38 |  |  | - | - | 38 | - | - | - | - | - | - | 1530.0, 450.0 | 0.0, 0.0 | 23.0, 23.0 | 23 | 64.0, 141.800003, 38.299999 | 0.3, 0.3, 0.3 | 0.3, 0.3, 0.3 | 0.3 | 0.3 | 244 | 35 | 9 | 49 | - | Garage or open crawl space | 1 | 95 | Natural gas | AFUE | Fuel-fired air distribution heater | No | Garage or open crawl space | 1 | 0.62 | Natural gas | Conventional | 50 |  | - | - | 426.9 | 79.1 | 88 | CFM @ 50 Pascals | 50.0, 50.0, 50.0, 50.0 | Enclosed crawl space, Enclosed crawl space, Attic, exposed, Attic, exposed | 8.0, 8.0, 8.0, 8.0 | Unconditioned | 0 | 2.84 | ACH @ 50 Pascals | Exhaust Only | 93 | 273.652 | 557.8813 | - | 160.2025 | - | 29.2692 | - | 16.0202 | - | 8.7336 | - | 7.325 | 255.63 | - | 117.35 | 1083.18
Tualatin | OR | 97062 | Portland-Vancouver-Hillsboro, OR-WA | Washington | Portland Metro - 3 | 4C | Portland General Electric | NW Natural Gas | 68325 | 2017 | 2014 ORSC | No | No | No Solar | No | - | - | - | - | 2018-02-05 | 72 | 89 | 122 | 18% | 6.6 | 7.8 | 10.7 | 1221.91 | 101.83 | 2524 | 25585 | 2 | 4 | Single-family detached | No | Enclosed crawl space | 1957 | 38 |  |  | - | - | 38 | - | - | - | - | - | - | 2010.0, 384.0, 728.0 | 0.0, 0.0, 0.0 | 21.0, 21.0, 21.0 | 21 | 30.0, 83.300003, 40.0, 101.0 | 0.3, 0.3, 0.3, 0.3 | 0.3, 0.3, 0.3, 0.3 | 0.3 | 0.3 | 254.3 | 35.0, 0.0 | 9.0, 40.0 | 49 | 38 | Conditioned area | 1 | 95 | Natural gas | AFUE | Fuel-fired air distribution heater | No | Garage or open crawl space | 1 | 0.62 | Natural gas | Conventional | 50 |  | - | - | 506.3 | 187.5 | 66 | CFM @ 50 Pascals | 100.0, 100.0 | Attic, exposed, Attic, exposed | 8.0, 8.0 | Unconditioned | 0 | 3.1 | ACH @ 50 Pascals | Exhaust Only | 100 | 299.9565 | 273.1763 | - | 150.3058 | - | 30.928 | - | 15.0306 | - | 9.7591 | - | 9.072 | 301.83 | - | 136.36 | 1443.91
Portland | OR | 97215 | Portland-Vancouver-Hillsboro, OR-WA | Multnomah | Portland Metro - 3 | 4C | Portland General Electric | NW Natural Gas | 61735 | 2017 | 2014 ORSC | No | No | No Solar | No | - | - | - | - | 2018-02-05 | 75 | 116 | 152 | 35% | 7.1 | 10.1 | 13.2 | 1336.37 | 111.36 | 3501 | 29401 | 3 | 4 | Single-family detached | No | More than one type | 722.0, 232.0, 175.0 | 38.0, 50.0, 50.0 |  |  | 15 | 15 | 38 | 50 | 23 | 223.0, 12.0, 22.0 | 0.0, 0.0, 0.0 | 21 | Between conditioned space and ambient, Between conditioned space and garage, Between conditioned space and enclosed crawl | 2899.0, 164.0 | 0.0, 0.0 | 23.0, 23.0 | 23 | 154.5, 151.0, 228.0, 198.0 | 0.3, 0.3, 0.3, 0.3 | 0.27, 0.27, 0.27, 0.27 | 0.3 | 0.27 | 731 | 0.0, 0.0 | 30.0, 30.0 | - | 38 | Conditioned area | 1 | 96.3 | Natural gas | AFUE | Fuel-fired air distribution heater | Yes | Garage or open crawl space | 1 | 0.82 | Natural gas | Instant water heater | - |  | - | - | 708.953 | 131.288 | 100 | CFM @ 50 Pascals | 100.0, 100.0 | Conditioned space, Conditioned space | 0.0, 0.0 | Conditioned | 100 | 2.3 | ACH @ 50 Pascals | Exhaust Only | 100 | 339.5929 | 143.0959 | - | 98.1101 | - | 34.4477 | - | 9.811 | - | 9.3849 | - | 9.072 | 323.29 | - | 89.01 | 1558.37
Happy Valley | OR | 97086 | Portland-Vancouver-Hillsboro, OR-WA | Clackamas | Portland Metro - 3 | 4C | Portland General Electric | NW Natural Gas | 63048 | 2017 | 2014 ORSC | No | No | No Solar | No | - | - | - | - | 2018-02-05 | 75 | 111 | 151 | 32% | 7.2 | 9.8 | 13.1 | 1361.3 | 113.44 | 3462 | 32880 | 2 | 5 | Single-family detached | No | Enclosed crawl space | 1455.0, 538.0, 88.0 | 38.0, 50.0, 50.0 |  |  | - | - | 38 | 50 | - | 151.0, 47.0 | 0.0, 0.0 | 21 | Between conditioned space and ambient, Between conditioned space and garage | 3193.0, 470.0 | 0.0, 0.0 | 23.0, 23.0 | 23 | 77.0, 231.300003, 173.300003, 38.0 | 0.28, 0.28, 0.28, 0.28 | 0.29, 0.29, 0.29, 0.29 | 0.28 | 0.29 | 520 | 35 | 9 | 49 | - | Conditioned area | 1 | 95 | Natural gas | AFUE | Fuel-fired air distribution heater | No | Garage or open crawl space | 1 | 0.82 | Natural gas | Instant water heater | - |  | - | - | 701.1 | 129.8 | 59 | CFM @ 50 Pascals | 85.0, 85.0, 15.0, 15.0 | Conditioned space, Conditioned space, Attic, exposed, Attic, exposed | 0.0, 0.0, 8.0, 8.0 | Partial | 85 | 2.26 | ACH @ 50 Pascals | Air Cycler | 100 | 320.1538 | 418.5639 | - | 98.1101 | - | 33.4439 | - | 9.811 | - | 10.0536 | - | 9.072 | 336.23 | - | 89.01 | 1583.3
Redmond | OR | 97756 | Bend, OR | Deschutes | Central - 8 | 5B | Pacific Power | Cascade Natural Gas | 66118 | 2017 | 2014 ORSC | No | No | No Solar | No | - | - | - | - | 2018-02-05 | 75 | 91 | 108 | 17% | 10.4 | 11.9 | 13.7 | 1085.49 | 90.46 | 1948 | 17721 | 2 | 3 | Single-family detached | No | Enclosed crawl space | 668.0, 633.0 | 38.0, 38.0 |  |  | - | - | 38 | - | - | 74.0, 32.0 | 0.0, 0.0 | 21 | Between conditioned space and ambient, Between conditioned space and enclosed crawl | 1782.0, 216.0, 288.0 | 0.0, 0.0, 0.0 | 23.0, 23.0, 23.0 | 23 | 65.0, 105.0, 129.300003, 9.0 | 0.3, 0.3, 0.3, 0.3 | 0.3, 0.3, 0.3, 0.3 | 0.3 | 0.3 | 308 | 35 | 9 | 49 | - | Conditioned area | 1 | 95 | Natural gas | AFUE | Fuel-fired air distribution heater | No | Garage or open crawl space | 1 | 0.62 | Natural gas | Conventional | 50 |  | 13 | SEER | 394.5 | 73.1 | 91 | CFM @ 50 Pascals | 50.0, 50.0, 25.0, 25.0, 25.0, 25.0 | Enclosed crawl space, Enclosed crawl space, Attic, exposed, Attic, exposed, Conditioned space, Conditioned space | 8.0, 8.0, 8.0, 8.0, 0.0, 0.0 | Unconditioned | 25 | 3.62 | ACH @ 50 Pascals | Exhaust Only | 93 | 315.289 | 546.1003 | 745.6851 | 160.2025 | - | 33.3927 | 2.545 | 16.0202 | - | 8.5314 | 29.2028 | 7.325 | 284.89 | 74.32 | 117.35 | 1235.49
Happy Valley | OR | 97086 | Portland-Vancouver-Hillsboro, OR-WA | Clackamas | Portland Metro - 3 | 4C | Portland General Electric | NW Natural Gas | 67279 | 2017 | 2014 ORSC | No | No | No Solar | NEST | - | - | - | - | 2018-02-05 | 76 | 108 | 156 | 29% | 7.7 | 10 | 13.5 | 1502.29 | 125.19 | 3620 | 32020 | 2 | 5 | Single-family detached | No | Enclosed crawl space | 1740.0, 386.0 | 38.0, 38.0 |  |  | - | - | 38 | 38 | - | 147.0, 42.0 | 0.0, 0.0 | 21 | Between conditioned space and ambient, Between conditioned space and garage | 2963.0, 378.0 | 0.0, 0.0 | 23.0, 23.0 | 23 | 169.800003, 164.5, 9.0 | 0.3, 0.3, 0.3 | 0.3, 0.3, 0.3 | 0.3 | 0.3 | 343 | 35 | 9 | 49 | - | Garage or open crawl space | 1 | 96 | Natural gas | AFUE | Fuel-fired air distribution heater | No | Garage or open crawl space | 1 | 0.82 | Natural gas | Instant water heater | - |  | 13 | SEER | 733.1 | 135.8 | 117 | CFM @ 50 Pascals | 50.0, 50.0, 50.0, 50.0 | Enclosed crawl space, Enclosed crawl space, Attic, exposed, Attic, exposed | 8.0, 8.0, 8.0, 8.0 | Unconditioned | 0 | 2.67 | ACH @ 50 Pascals | Air Cycler | 100 | 305.0533 | 589.7159 | 1013.4846 | 98.1101 | - | 32.518 | 3.459 | 9.811 | - | 10.5031 | 32.543 | 9.072 | 341.54 | 112.57 | 89.01 | 1724.29
Bend | OR | 97702 | Bend, OR | Deschutes | Central - 8 | 5B | Pacific Power | Cascade Natural Gas | 66207 | 2017 | 2014 ORSC | No | No | No Solar | No | - | - | - | - | 2018-02-05 | 76 | 101 | 95 | 24% | 10.3 | 12.4 | 12.1 | 1075.38 | 89.62 | 1648 | 16193 | 2 | 3 | Single-family detached | No | Enclosed crawl space | 1114.0, 131.0, 15.0 | 38.0, 38.0, 38.0 |  |  | - | - | 38 | 38 | - | 60.0, 16.0 | 0.0, 0.0 | 21 | Between conditioned space and ambient, Between conditioned space and garage | 2679.0, 279.0 | 0.0, 0.0 | 23.0, 23.0 | 23 | 94.800003, 111.800003, 98.5, 175.800003 | 0.3, 0.3, 0.3, 0.3 | 0.3, 0.3, 0.3, 0.3 | 0.3 | 0.3 | 481 | 35 | 9 | 49 | - | Garage or open crawl space | 1 | 95 | Natural gas | AFUE | Fuel-fired air distribution heater | No | Garage or open crawl space | 1 | 0.97 | Natural gas | Instant water heater | - |  | 14 | SEER | 333.7 | 61.8 | 62 | CFM @ 50 Pascals | 50.0, 50.0, 50.0, 50.0 | Enclosed crawl space, Enclosed crawl space, Attic, exposed, Attic, exposed | 8.0, 8.0, 8.0, 8.0 | Unconditioned | 0 | 3.25 | ACH @ 50 Pascals | Exhaust Only | 96 | 401.6647 | 616.0613 | 904.1922 | 88.2044 | - | 42.2691 | 3.086 | 8.8204 | - | 8.3984 | 29.2028 | 7.325 | 354.99 | 90.12 | 64.61 | 1225.38
Bend | OR | 97701 | Bend, OR | Deschutes | Central - 8 | 5B | Pacific Power | Cascade Natural Gas | 68627 | 2017 | 2014 ORSC | No | No | No Solar | No | - | - | - | - | 2018-02-05 | 79 | 94 | 115 | 15% | 10.1 | 11.7 | 14.6 | 1066.49 | 88.87 | 2131 | 18897 | 2 | 4 | Single-family detached | No | Enclosed crawl space | 107.0, 818.0, 427.0 | 30.0, 30.0, 30.0 |  |  | - | - | 30 | 30 | - | 107.0, 46.0 | 0.0, 0.0 | 21 | Between conditioned space and ambient, Between conditioned space and garage | 2192.0, 419.0 | 0.0, 0.0 | 21.0, 21.0 | 21 | 10.0, 12.5, 70.0, 47.799999, 49.0, 24.0, 58.0, 30.0 | 0.3, 0.3, 0.3, 0.3, 0.3, 0.3, 0.3, 0.3 | 0.3, 0.3, 0.3, 0.3, 0.3, 0.3, 0.3, 0.3 | 0.3 | 0.3 | 301 | 19.0, 0.0 | 12.3, 32.0 | 38 | 30 | Attic | 1 | 93 | Natural gas | AFUE | Fuel-fired air distribution heater | No | Garage or open crawl space | 1 | 0.6 | Natural gas | Conventional | 50 |  | - | - | 431.5 | 79.9 | 124 | CFM @ 50 Pascals | 50.0, 100.0, 50.0 | Attic, exposed, Attic, exposed, Conditioned space | 8.0, 8.0, 0.0 | Partial | 50 | 3.03 | ACH @ 50 Pascals | Air Cycler | 100 | 371.3495 | 325.9814 | - | 168.4107 | - | 38.2475 | - | 16.8411 | - | 7.9462 | - | 7.325 | 303.92 | - | 123.36 | 1216.49
Bend | OR | 97702 | Bend, OR | Deschutes | Central - 8 | 5B | Pacific Power | Cascade Natural Gas | 67940 | 2017 | 2014 ORSC | No | No | No Solar | No | - | - | - | - | 2018-02-05 | 80 | 93 | 113 | 14% | 10.1 | 11.6 | 14.3 | 1071.9 | 89.32 | 2070 | 19501 | 2 | 4 | Single-family detached | No | Enclosed crawl space | 1289 | 30 |  |  | - | - | 30 | - | - | 60.0, 21.0, 44.0 | 0.0, 0.0, 0.0 | 21 | Between conditioned space and ambient, Between conditioned space and garage, Between conditioned space and attic | 2057.0, 295.0, 322.0 | 0.0, 0.0, 0.0 | 21.0, 21.0, 21.0 | 21 | 39.0, 16.0, 86.0, 49.0, 29.0, 16.0, 40.0, 5.3 | 0.3, 0.3, 0.3, 0.3, 0.3, 0.3, 0.3, 0.3 | 0.3, 0.3, 0.3, 0.3, 0.3, 0.3, 0.3, 0.3 | 0.3 | 0.3 | 280.3 | 19 | 12.3 | 38 | - | Attic | 1 | 95 | Natural gas | AFUE | Fuel-fired air distribution heater | No | Garage or open crawl space | 1 | 0.6 | Natural gas | Conventional | 50 |  | - | - | 419.2 | 77.6 | 85 | CFM @ 50 Pascals | 50.0, 50.0, 100.0 | Exterior wall, Attic, exposed, Attic, exposed | 8.0, 8.0, 8.0 | Unconditioned | 0 | 2.8 | ACH @ 50 Pascals | Exhaust Only | 100 | 372.7993 | 330.4956 | - | 168.4107 | - | 38.4079 | - | 16.8411 | - | 7.9524 | - | 7.325 | 305.43 | - | 123.36 | 1221.9
Redmond | OR | 97756 | Bend, OR | Deschutes | Central - 8 | 5B | Pacific Power | Cascade Natural Gas | 68701 | 2017 | 2014 ORSC | No | No | No Solar | No | - | - | - | - | 2018-02-05 | 81 | 101 | 117 | 19% | 10.4 | 12.3 | 14.9 | 1097.91 | 91.49 | 2184 | 20241 | 2 | 3 | Single-family detached | No | Enclosed crawl space | 846.0, 557.0 | 38.0, 38.0 |  |  | - | - | 38 | 38 | - | 104.0, 61.0 | 0.0, 0.0 | 21 | Between conditioned space and ambient, Between conditioned space and enclosed crawl | 2412.0, 315.0, 549.0 | 0.0, 0.0, 0.0 | 23.0, 23.0, 23.0 | 23 | 52.0, 186.0, 76.199997, 17.0 | 0.3, 0.3, 0.3, 0.3 | 0.3, 0.3, 0.3, 0.3 | 0.3 | 0.3 | 331 | 35 | 9 | 49 | - | Garage or open crawl space | 1 | 95 | Natural gas | AFUE | Fuel-fired air distribution heater | No | Garage or open crawl space | 1 | 0.62 | Natural gas | Conventional | 50 |  | - | - | 442.3 | 81.9 | 91 | CFM @ 50 Pascals | 25.0, 25.0, 50.0, 50.0, 25.0, 25.0 | Enclosed crawl space, Enclosed crawl space, Attic, exposed, Attic, exposed, Conditioned space, Conditioned space | 8.0, 8.0, 8.0, 8.0, 0.0, 0.0 | Partial | 25 | 3.5 | ACH @ 50 Pascals | Air Cycler | 93 | 394.6993 | 637.8402 | - | 160.2025 | - | 41.6469 | - | 16.0202 | - | 8.4538 | - | 7.325 | 352.07 | - | 117.35 | 1247.91
Happy Valley | OR | 97086 | Portland-Vancouver-Hillsboro, OR-WA | Clackamas | Portland Metro - 3 | 4C | Portland General Electric | NW Natural Gas | 56062 | 2017 | 2014 ORSC | No | No | No Solar | No | - | - | - | - | 2018-02-05 | 83 | 109 | 137 | 24% | 7.7 | 9.7 | 11.9 | 1454.37 | 121.2 | 2998 | 29354 | 2 | 3 | Single-family detached | No | Enclosed crawl space | 2173 | 38 |  |  | - | - | 38 | - | 21 | - | - | - | - | 2830.0, 464.0, 86.0 | 0.0, 0.0, 0.0 | 21.0, 21.0, 21.0 | 21 | 107.300003, 305.299988, 10.0, 54.299999 | 0.3, 0.3, 0.3, 0.3 | 0.3, 0.3, 0.3, 0.3 | 0.3 | 0.3 | 476.9 | 35.0, 0.0 | 9.0, 30.0 | 49 | 38 | Garage or open crawl space | 1 | 95 | Natural gas | AFUE | Fuel-fired air distribution heater | No | Garage or open crawl space | 1 | 0.96 | Natural gas | Instant water heater | - |  | 13 | SEER | 607.1 | 224.9 | 86 | CFM @ 50 Pascals | 50.0, 100.0, 50.0 | Attic, exposed, Attic, exposed, Enclosed crawl space | 8.0, 8.0, 8.0 | Unconditioned | 0 | 3.17 | ACH @ 50 Pascals | Exhaust Only | 100 | 414.0219 | 554.1726 | 1092.8701 | 83.8024 | - | 43.2936 | 3.7299 | 8.3802 | - | 10.0764 | 32.4861 | 9.072 | 436.24 | 121.17 | 76.03 | 1676.37
Bend | OR | 97701 | Bend, OR | Deschutes | Central - 8 | 5B | Pacific Power | Cascade Natural Gas | 68762 | 2017 | 2014 ORSC | No | No | No Solar | No | - | - | - | - | 2018-02-05 | 84 | 101 | 109 | 16% | 10.3 | 11.9 | 13.9 | 1091.59 | 90.97 | 1992 | 21912 | 1 | 4 | Single-family detached | No | Enclosed crawl space | 1992 | 30 |  |  | - | - | 30 | - | - | - | - | - | - | 2135.0, 350.0 | 0.0, 0.0 | 23.0, 23.0 | 23 | 53.0, 75.0, 137.5, 106.800003 | 0.3, 0.3, 0.3, 0.3 | 0.3, 0.3, 0.3, 0.3 | 0.3 | 0.3 | 372 | 19.0, 0.0 | 12.3, 30.0 | 38 | 38 | Garage or open crawl space | 1 | 95 | Natural gas | AFUE | Fuel-fired air distribution heater | No | Garage or open crawl space | 1 | 0.62 | Natural gas | Conventional | 50 |  | - | - | 537.8 | 99.6 | 106 | CFM @ 50 Pascals | 10.0, 10.0, 90.0, 90.0 | Garage, Garage, Attic, exposed, Attic, exposed | 8.0, 8.0, 8.0, 8.0 | Unconditioned | 0 | 3.04 | ACH @ 50 Pascals | Air Cycler | 100 | 431.4282 | 377.709 | - | 160.2025 | - | 44.4319 | - | 16.0202 | - | 7.9446 | - | 7.325 | 352.99 | - | 117.35 | 1241.59
Bend | OR | 97701 | Bend, OR | Deschutes | Central - 8 | 5B | Pacific Power | Cascade Natural Gas | 68763 | 2017 | 2014 ORSC | No | No | No Solar | No | - | - | - | - | 2018-02-05 | 84 | 99 | 109 | 15% | 10.3 | 11.8 | 13.9 | 1091.19 | 90.93 | 1992 | 21912 | 1 | 4 | Single-family detached | No | Enclosed crawl space | 1992 | 30 |  |  | - | - | 30 | - | - | - | - | - | - | 2135.0, 350.0 | 0.0, 0.0 | 23.0, 23.0 | 23 | 53.0, 75.0, 137.5, 106.800003 | 0.3, 0.3, 0.3, 0.3 | 0.3, 0.3, 0.3, 0.3 | 0.3 | 0.3 | 372 | 19.0, 0.0 | 12.3, 30.0 | 38 | 38 | Garage or open crawl space | 1 | 95 | Natural gas | AFUE | Fuel-fired air distribution heater | No | Garage or open crawl space | 1 | 0.62 | Natural gas | Conventional | 50 |  | - | - | 537.8 | 99.6 | 119 | CFM @ 50 Pascals | 10.0, 10.0, 90.0, 90.0 | Garage, Garage, Attic, exposed, Attic, exposed | 8.0, 8.0, 8.0, 8.0 | Unconditioned | 0 | 3.52 | ACH @ 50 Pascals | Air Cycler | 100 | 429.334 | 388.9734 | - | 160.2025 | - | 44.261 | - | 16.0202 | - | 7.9661 | - | 7.325 | 352.59 | - | 117.35 | 1241.19
Tualatin | OR | 97062 | Portland-Vancouver-Hillsboro, OR-WA | Washington | Portland Metro - 3 | 4C | Portland General Electric | NW Natural Gas | 57828 | 2017 | 2014 ORSC | No | No | No Solar | No | - | - | - | - | 2018-02-05 | 86 | 108 | 131 | 20% | 7.7 | 9.6 | 11.5 | 1438.96 | 119.91 | 2823 | 26681 | 2 | 3 | Single-family detached | No | Enclosed crawl space | 2422.0, 283.0 | 38.0, 38.0 |  |  | - | - | 38 | 38 | - | 27.0, 18.0 | 0.0, 0.0 | 21 | Between conditioned space and ambient, Between conditioned space and garage | 2079.0, 396.0, 630.0 | 0.0, 0.0, 0.0 | 21.0, 21.0, 21.0 | 21 | 75.099998, 194.300003, 32.0, 123.300003 | 0.3, 0.3, 0.3, 0.3 | 0.3, 0.3, 0.3, 0.3 | 0.3 | 0.3 | 441 | 35.0, 0.0 | 9.0, 30.0 | 49 | 38 | Garage or open crawl space | 1 | 96 | Natural gas | AFUE | Fuel-fired air distribution heater | Yes | Garage or open crawl space | 1 | 0.67 | Natural gas | Conventional | 50 |  | 13 | SEER | 571.7 | 105.9 | 165 | CFM @ 50 Pascals | 50.0, 50.0, 50.0, 50.0 | Enclosed crawl space, Enclosed crawl space, Attic, exposed, Attic, exposed | 8.0, 8.0, 8.0, 8.0 | Unconditioned | 0 | 3.4 | ACH @ 50 Pascals | Exhaust Only | 100 | 408.3295 | 299.4454 | 1061.825 | 135.1376 | - | 41.8549 | 3.624 | 13.5138 | - | 9.6249 | 32.4861 | 9.072 | 402.85 | 117.73 | 122.6 | 1660.96
Portland | OR | 97229 | Portland-Vancouver-Hillsboro, OR-WA | Multnomah | Portland Metro - 3 | 4C | Portland General Electric | NW Natural Gas | 68835 | 2017 | 2014 ORSC | No | No | No Solar | No | - | - | - | - | 2018-02-05 | 87 | 118 | 156 | 24% | 8.1 | 10.8 | 13.6 | 1515.81 | 126.32 | 3628 | 33015 | 3 | 4 | Single-family detached | No | More than one type | 139.0, 185.0, 1004.0, 284.0 | 30.0, 30.0, 30.0, 30.0 |  |  | - | - | 30 | 30 | - | 266.0, 40.0, 14.0 | 0.0, 0.0, 0.0 | 21 | Between conditioned space and ambient, Between conditioned space and garage, Between conditioned space and enclosed crawl | 4122.0, 364.0 | 0.0, 0.0 | 21.0, 21.0 | 21 | 40.0, 110.0, 107.800003, 20.799999, 200.0, 34.5 | 0.3, 0.3, 0.3, 0.3, 0.3, 0.3 | 0.3, 0.3, 0.3, 0.3, 0.3, 0.3 | 0.3 | 0.3 | 513 | - | 40 | 38 | - | Attic | 1 | 92.1 | Natural gas | AFUE | Fuel-fired air distribution heater | No | Garage or open crawl space | 1 | 3.4 | Electric | Heat pump | 65 |  | - | - | 734.7 | 136.1 | 78 | CFM @ 50 Pascals | 25.0, 100.0, 75.0 | Attic, exposed, Attic, exposed, Conditioned space | 8.0, 8.0, 0.0 | Partial | 75 | 3.88 | ACH @ 50 Pascals | Air Cycler | 100 | 517.6755 | 341.1399 | - | - | 723.0251 | 52.9319 | - | 2.4677 | - | 9.5681 | - | 32.5552 | 506.46 | - | 80.34 | 1737.81
Sherwood | OR | 97140 | Portland-Vancouver-Hillsboro, OR-WA | Washington | Portland Metro - 3 | 4C | Portland General Electric | NW Natural Gas | 68854 | 2017 | 2014 ORSC | No | No | No Solar | No | - | - | - | - | 2018-02-09 | 43 | 50 | 83 | 16% | 4.7 | 5.3 | 7.4 | 928.94 | 77.41 | 1279 | 13971 | 3 | 2 | Townhouse, inside unit | No | Slab | 24.0, 451.0 | 30.0, 59.0 |  |  | 15 | - | 30 | 59 | - | 5.0, 31.0, 26.0 | 0.0, 0.0, 0.0 | 21 | Between conditioned space and ambient, Between conditioned space and garage, Between cond and another cond unit (adiabatic) | 651.0, 254.0, 1560.0 | 0.0, 0.0, 11.0 | 23.0, 23.0, 0.0 | 23 | 65.900002, 86.0 | 0.3, 0.3 | 0.3, 0.3 | 0.3 | 0.3 | 152 | 30 | 9 | 49 | - | Conditioned area | 1 | 95 | Natural gas | AFUE | Fuel-fired air distribution heater | No | Conditioned area | 1 | 0.95 | Electric | Conventional | 50 |  | - | - | 259 | 48 | 100 | CFM @ 50 Pascals | 100.0, 95.0, 5.0 | Conditioned space, Conditioned space, Attic, exposed | 0.0, 0.0, 8.0 | Conditioned | 95 | 4.54 | ACH @ 50 Pascals | Air Cycler | 100 | 117.1231 | 131.4614 | - | - | 2507.3879 | 12.161 | - | 8.5576 | - | 9.9173 | - | 32.5552 | 120.6 | - | 278.6 | 1150.94
Scappoose | OR | 97056 | Portland-Vancouver-Hillsboro, OR-WA | Columbia | Portland Metro - 3 | 4C | Columbia Power Co-Op | NW Natural Gas | 68851 | 2017 | 2014 ORSC | No | No | No Solar | No | - | - | - | - | 2018-02-09 | 52 | 73 | 113 | 26% | 1.9 | 2.6 | 5.2 | 737.71 | 61.48 | 2232 | 20017 | 2 | 4 | Single-family detached | No | Enclosed crawl space | 969.0, 338.0 | 30.0, 30.0 |  |  | - | - | 30 | - | - | 108.0, 32.0 | 0.0, 0.0 | 21 | Between conditioned space and ambient, Between conditioned space and garage | 2178.0, 287.0 | 0.0, 0.0 | 21.0, 21.0 | 21 | 4.4, 14.0, 65.0, 6.0, 26.0, 32.0, 38.0, 6.0 | 0.3, 0.3, 0.3, 0.3, 0.3, 0.3, 0.3, 0.3 | 0.3, 0.3, 0.3, 0.3, 0.3, 0.3, 0.3, 0.3 | 0.3 | 0.3 | 191.4 | 19 | 12.3 | 38 | - | Attic | 1 | 92.1 | Natural gas | AFUE | Fuel-fired air distribution heater | No | Garage or open crawl space | 1 | 3.4 | Electric | Heat pump | 65 |  | - | - | 452 | 83.7 | 67 | CFM @ 50 Pascals | 50.0, 100.0, 50.0 | Attic, exposed, Attic, exposed, Conditioned space | 8.0, 8.0, 0.0 | Partial | 50 | 2.93 | ACH @ 50 Pascals | Air Cycler | 82 | 220.0743 | 205.5313 | - | - | 723.0251 | 22.7089 | - | 2.4677 | - | 9.3872 | - | 19.924 | 213.17 | - | 49.17 | 953.71
Scappoose | OR | 97056 | Portland-Vancouver-Hillsboro, OR-WA | Columbia | Portland Metro - 3 | 4C | Columbia Power Co-Op | NW Natural Gas | 68836 | 2017 | 2014 ORSC | No | No | No Solar | No | - | - | - | - | 2018-02-09 | 53 | 75 | 117 | 26% | 2 | 2.7 | 5.4 | 756.73 | 63.06 | 2356 | 20956 | 2 | 4 | Single-family detached | No | Enclosed crawl space | 100.0, 936.0, 384.0 | 30.0, 30.0, 30.0 |  |  | - | - | 30 | 30 | - | 106.0, 28.0 | 0.0, 0.0 | 21 | Between conditioned space and ambient, Between conditioned space and garage | 2228.0, 256.0 | 0.0, 0.0 | 21.0, 21.0 | 21 | 4.0, 65.0, 12.0, 34.700001, 14.0, 38.0, 32.0 | 0.3, 0.3, 0.3, 0.3, 0.3, 0.3, 0.3 | 0.3, 0.3, 0.3, 0.3, 0.3, 0.3, 0.3 | 0.3 | 0.3 | 200 | 19 | 12.3 | 38 | - | Attic | 1 | 92.1 | Natural gas | AFUE | Fuel-fired air distribution heater | No | Garage or open crawl space | 1 | 3.4 | Electric | Heat pump | 65 |  | - | - | 477.1 | 88.4 | 60 | CFM @ 50 Pascals | 50.0, 100.0, 50.0 | Attic, exposed, Attic, exposed, Conditioned space | 8.0, 8.0, 0.0 | Partial | 50 | 2.75 | ACH @ 50 Pascals | Air Cycler | 80 | 225.7392 | 207.5811 | - | - | 723.0251 | 23.2824 | - | 2.4677 | - | 9.3822 | - | 19.924 | 218.44 | - | 49.17 | 972.73
Sherwood | OR | 97140 | Portland-Vancouver-Hillsboro, OR-WA | Washington | Portland Metro - 3 | 4C | Portland General Electric | NW Natural Gas | 68855 | 2017 | 2014 ORSC | No | No | No Solar | No | - | - | - | - | 2018-02-09 | 53 | 65 | 91 | 18% | 5.4 | 6.3 | 8.1 | 1055.43 | 87.95 | 1529 | 15291 | 3 | 2 | Townhouse, end unit | No | Slab | 48.0, 538.0 | 30.0, 59.0 |  |  | 15 | - | 30 | 59 | - | 119.0, 43.0, 37.0 | 0.0, 0.0, 0.0 | 21 | Between conditioned space and ambient, Between conditioned space and garage, Between cond and another cond unit (adiabatic) | 1703.0, 352.0, 636.0 | 0.0, 0.0, 11.0 | 23.0, 23.0, 0.0 | 23 | 92.5, 64.0, 54.799999 | 0.3, 0.3, 0.3 | 0.3, 0.3, 0.3 | 0.3 | 0.3 | 211 | 30 | 9 | 49 | - | Conditioned area | 1 | 95 | Natural gas | AFUE | Fuel-fired air distribution heater | No | Conditioned area | 1 | 0.95 | Electric | Conventional | 50 |  | - | - | 309.6 | 57.3 | 100 | CFM @ 50 Pascals | 100.0, 95.0, 5.0 | Conditioned space, Conditioned space, Attic, exposed | 0.0, 0.0, 8.0 | Conditioned | 95 | 4.17 | ACH @ 50 Pascals | Air Cycler | 100 | 212.2113 | 171.9291 | - | - | 2507.4407 | 21.8079 | - | 8.5578 | - | 9.6832 | - | 32.5552 | 211.17 | - | 278.6 | 1277.43
Forest Grove | OR | 97116 | Portland-Vancouver-Hillsboro, OR-WA | Washington | Portland Metro - 3 | 4C | Portland General Electric | NW Natural Gas | 68849 | 2017 | 2014 ORSC | No | No | No Solar | No | - | - | - | - | 2018-02-09 | 58 | 83 | 116 | 29% | 5.6 | 7.4 | 10.2 | 1060.82 | 88.4 | 2353 | 21107 | 2 | 4 | Single-family detached | No | Enclosed crawl space | 11.0, 1024.0, 339.0 | 30.0, 30.0, 59.0 |  |  | - | - | 30 | 59 | - | 118.0, 38.0 | 0.0, 0.0 | 21 | Between conditioned space and ambient, Between conditioned space and garage | 2330.0, 346.0 | 0.0, 0.0 | 23.0, 23.0 | 23 | 48.0, 68.0, 143.0, 38.0 | 0.3, 0.3, 0.3, 0.3 | 0.3, 0.3, 0.3, 0.3 | 0.3 | 0.3 | 297 | 30 | 9 | 49 | - | Conditioned area | 1 | 95 | Natural gas | AFUE | Fuel-fired air distribution heater | No | Garage or open crawl space | 1 | 0.82 | Natural gas | Instant water heater | - |  | - | - | 482 | 89.3 | 100 | CFM @ 50 Pascals | 100.0, 95.0, 5.0 | Conditioned space, Conditioned space, Garage | 0.0, 0.0, 8.0 | Conditioned | 95 | 2.42 | ACH @ 50 Pascals | Air Cycler | 100 | 225.2361 | 199.0363 | - | 98.1101 | - | 23.2029 | - | 9.811 | - | 9.7387 | - | 9.072 | 225.97 | - | 89.01 | 1282.82
Medford | OR | 97504 | Medford, OR | Jackson | Southern - 6 | 4C | Pacific Power | Avista | 68866 | 2017 | 2014 ORSC | No | No | No Solar | No | - | - | 2 | - | 2018-02-09 | 62 | 84 | 106 | 26% | 9.5 | 11.8 | 14.2 | 1092.61 | 91.05 | 2015 | 19055 | 1 | 3 | Single-family detached | No | Enclosed crawl space | 2015 | 38 |  |  | - | - | 38 | - | - | - | - | - | - | 1805.0, 342.0 | 0.0, 0.0 | 23.0, 23.0 | 23 | 59.099998, 23.299999, 49.5, 142.5 | 0.3, 0.3, 0.3, 0.3 | 0.28, 0.28, 0.28, 0.28 | 0.3 | 0.28 | 274.4 | 35.0, 0.0 | 9.0, 30.0 | 49 | 38 | Attic | 1 | 96.2 | Natural gas | AFUE | Fuel-fired air distribution heater | Yes | Garage or open crawl space | 1 | 0.97 | Natural gas | Instant water heater | - |  | 14 | SEER | 544.1 | 201.5 | 52 | CFM @ 50 Pascals | 100.0, 100.0 | Attic, exposed, Attic, exposed | 8.0, 8.0 | Unconditioned | 0 | 3.2 | ACH @ 50 Pascals | Exhaust Only | 100 | 271.2572 | 185.4804 | 970.8779 | 82.9384 | - | 27.7588 | 3.3136 | 8.2938 | - | 10.6394 | 29.2027 | 10.228 | 295.34 | 96.77 | 84.83 | 1314.61
Portland | OR | 97223 | Portland-Vancouver-Hillsboro, OR-WA | Washington | Portland Metro - 3 | 4C | Portland General Electric | NW Natural Gas | 34411 | 2017 | 2014 ORSC | No | No | No Solar | No | - | - | - | - | 2018-02-09 | 71 | 97 | 140 | 26% | 7 | 8.9 | 12.2 | 1320.51 | 110.04 | 3115 | 26887 | 2 | 6 | Single-family detached | No | Enclosed crawl space | 1455.0, 337.0, 13.0 | 38.0, 38.0, 38.0 |  |  | - | - | 38 | 38 | - | 133.0, 40.0 | 0.0, 0.0 | 21 | Between conditioned space and ambient, Between conditioned space and garage | 2753.0, 360.0 | 0.0, 0.0 | 23.0, 23.0 | 23 | 211.5, 197.5, 32.0, 20.0 | 0.29, 0.29, 0.29, 0.29 | 0.29, 0.29, 0.29, 0.29 | 0.29 | 0.29 | 461 | 35 | 9 | 49 | - | Garage or open crawl space | 1 | 96 | Natural gas | AFUE | Fuel-fired air distribution heater | No | Garage or open crawl space | 1 | 0.82 | Natural gas | Instant water heater | - |  | - | - | 630.8 | 116.8 | 87 | CFM @ 50 Pascals | 50.0, 50.0, 40.0, 40.0, 10.0, 10.0 | Enclosed crawl space, Enclosed crawl space, Attic, exposed, Attic, exposed, Conditioned space, Conditioned space | 8.0, 8.0, 8.0, 8.0, 0.0, 0.0 | Partial | 10 | 3.35 | ACH @ 50 Pascals | Air Cycler | 100 | 290.9988 | 462.7607 | - | 98.1101 | - | 30.6793 | - | 9.811 | - | 10.2591 | - | 9.072 | 314.74 | - | 89.01 | 1542.51
Portland | OR | 97229 | Portland-Vancouver-Hillsboro, OR-WA | Washington | Portland Metro - 3 | 4C | Portland General Electric | NW Natural Gas | 68838 | 2017 | 2014 ORSC | No | No | No Solar | No | - | - | - | - | 2018-02-09 | 72 | 99 | 143 | 25% | 7.1 | 9.5 | 12.5 | 1351.43 | 112.62 | 3218 | 30018 | 3 | 5 | Single-family detached | No | More than one type | 297.0, 189.0, 687.0, 373.0 | 30.0, 30.0, 30.0, 30.0 |  |  | - | - | 30 | 30 | 21 | 192.0, 39.0, 32.0 | 0.0, 0.0, 0.0 | 21 | Between conditioned space and ambient, Between conditioned space and garage, Between conditioned space and enclosed crawl | 3078.0, 351.0 | 0.0, 0.0 | 21.0, 21.0 | 21 | 12.0, 152.0, 44.200001, 56.0, 56.0, 32.0 | 0.3, 0.3, 0.3, 0.3, 0.3, 0.3 | 0.3, 0.3, 0.3, 0.3, 0.3, 0.3 | 0.3 | 0.3 | 352 | - | 40 | 38 | - | Attic | 1 | 92.1 | Natural gas | AFUE | Fuel-fired air distribution heater | No | Garage or open crawl space | 1 | 3.4 | Electric | Heat pump | 65 |  | - | - | 651.6 | 120.7 | 115 | CFM @ 50 Pascals | 25.0, 100.0, 75.0 | Attic, exposed, Attic, exposed, Conditioned space | 8.0, 8.0, 0.0 | Partial | 75 | 3.49 | ACH @ 50 Pascals | Air Cycler | 100 | 371.8035 | 302.2074 | - | - | 723.0251 | 38.2118 | - | 2.4677 | - | 9.6852 | - | 32.5552 | 370.09 | - | 80.34 | 1573.43
Portland | OR | 97229 | Portland-Vancouver-Hillsboro, OR-WA | Washington | Portland Metro - 3 | 4C | Portland General Electric | NW Natural Gas | 68850 | 2017 | 2014 ORSC | No | No | No Solar | No | - | 2 | - | - | 2018-02-09 | 75 | 96 | 129 | 22% | 6.9 | 8.7 | 11.3 | 1294.2 | 107.85 | 2768 | 23749 | 2 | 4 | Single-family detached | No | Enclosed crawl space | 1229.0, 459.0, 27.0 | 38.0, 48.0, 38.0 |  |  | - | - | 38 | 48 | - | 107.0, 53.0, 12.0 | 0.0, 0.0, 0.0 | 21 | Between conditioned space and ambient, Between conditioned space and garage, Between conditioned space and attic | 2352.0, 387.0, 50.0 | 0.0, 0.0, 0.0 | 23.0, 23.0, 23.0 | 23 | 32.0, 54.200001, 202.5, 115.599998 | 0.032, 0.032, 0.032, 0.032 | 0.3, 0.3, 0.3, 0.3 | 0.32 | 0.3 | 404 | 35.0, 35.0 | 9.0, 9.0 | 49 | - | Conditioned area | 1 | 95 | Natural gas | AFUE | Fuel-fired air distribution heater | No | Garage or open crawl space | 1 | 0.62 | Natural gas | Conventional | 50 |  | 13 | SEER | 560.52 | 207.6 | 100 | CFM @ 50 Pascals | 100.0, 95.0, 5.0 | Conditioned space, Conditioned space, Attic, exposed | 0.0, 0.0, 8.0 | Conditioned | 95 | 3.4 | ACH @ 50 Pascals | Air Cycler | 100 | 314.4987 | 226.8807 | 383.4487 | 150.3058 | - | 32.2242 | 1.3087 | 15.0306 | - | 9.6158 | 32.4861 | 9.072 | 309.86 | 42.51 | 136.36 | 1516.2
Portland | OR | 97229 | Portland-Vancouver-Hillsboro, OR-WA | Washington | Portland Metro - 3 | 4C | Portland General Electric | NW Natural Gas | 68847 | 2017 | 2014 ORSC | No | No | No Solar | No | - | - | 2 | - | 2018-02-09 | 76 | 100 | 134 | 24% | 7.1 | 9.1 | 11.7 | 1334.56 | 111.21 | 2919 | 25074 | 2 | 4 | Single-family detached | No | Enclosed crawl space | 1295.0, 329.0, 40.0 | 38.0, 48.0, 38.0 |  |  | - | - | 38 | 48 | - | 148.0, 43.0, 20.0 | 0.0, 0.0, 0.0 | 21 | Between conditioned space and ambient, Between conditioned space and garage, Between conditioned space and attic | 2453.0, 344.0, 160.0 | 0.0, 0.0, 0.0 | 23.0, 23.0, 23.0 | 23 | 60.799999, 35.299999, 123.5, 198.300003 | 0.032, 0.032, 0.032, 0.032 | 0.3, 0.3, 0.3, 0.3 | 0.32 | 0.3 | 418 | 35.0, 0.0 | 9.0, 49.0 | 49 | - | Conditioned area | 1 | 96 | Natural gas | AFUE | Fuel-fired air distribution heater | No | Garage or open crawl space | 1 | 0.62 | Natural gas | Conventional | 50 |  | 13 | SEER | 591.098 | 218.925 | 100 | CFM @ 50 Pascals | 100.0, 95.0, 5.0 | Conditioned space, Conditioned space, Attic, exposed | 0.0, 0.0, 8.0 | Conditioned | 95 | 3 | ACH @ 50 Pascals | Air Cycler | 100 | 317.6945 | 353.1734 | 399.4358 | 150.3058 | - | 32.9748 | 1.3633 | 15.0306 | - | 9.9093 | 32.4861 | 9.072 | 326.76 | 44.29 | 136.36 | 1556.56
Portland | OR | 97229 | Portland-Vancouver-Hillsboro, OR-WA | Washington | Portland Metro - 3 | 4C | Portland General Electric | NW Natural Gas | 68852 | 2017 | 2014 ORSC | No | No | No Solar | No | - | 2 | - | - | 2018-02-09 | 77 | 100 | 134 | 23% | 7.1 | 9.1 | 11.7 | 1341.44 | 111.79 | 2919 | 25074 | 2 | 4 | Single-family detached | No | Enclosed crawl space | 1295.0, 329.0, 40.0 | 38.0, 48.0, 38.0 |  |  | - | - | 38 | 48 | - | 148.0, 43.0, 20.0 | 0.0, 0.0, 0.0 | 21 | Between conditioned space and ambient, Between conditioned space and garage, Between conditioned space and attic | 2453.0, 344.0, 160.0 | 0.0, 0.0, 0.0 | 23.0, 23.0, 23.0 | 23 | 60.799999, 35.299999, 123.5, 198.300003 | 0.032, 0.032, 0.032, 0.032 | 0.3, 0.3, 0.3, 0.3 | 0.32 | 0.3 | 418 | 35.0, 35.0 | 9.0, 9.0 | 49 | - | Conditioned area | 1 | 96 | Natural gas | AFUE | Fuel-fired air distribution heater | No | Garage or open crawl space | 1 | 0.6 | Natural gas | Conventional | 50 |  | 13 | SEER | 591.098 | 218.925 | 100 | CFM @ 50 Pascals | 100.0, 95.0, 5.0 | Conditioned space, Conditioned space, Attic, exposed | 0.0, 0.0, 8.0 | Conditioned | 95 | 3 | ACH @ 50 Pascals | Air Cycler | 100 | 317.6132 | 353.1242 | 399.425 | 157.97 | - | 32.9665 | 1.3632 | 15.797 | - | 9.9094 | 32.4861 | 9.072 | 326.68 | 44.29 | 143.31 | 1563.44
Medford | OR | 97501 | Medford, OR | Jackson | Southern - 6 | 4C | Pacific Power | Avista | 68869 | 2017 | 2014 ORSC | Yes | No | No Solar | No | - | - | 1 | - | 2018-02-15 | 24 | 44 | 95 | 36% | 6 | 9.3 | 16.5 | 578.28 | 48.19 | 921 | 7368 | 1 | 2 | Duplex, single unit | No | Slab | - | - |  |  | 15 | 10 | - | - | - | - | - | - | - | 770.0, 344.0, 114.0 | 10.0, 0.0, 10.0 | 21.0, 42.0, 21.0 | 31 | 24.0, 56.0 | 0.3, 0.3 | 0.3, 0.3 | 0.3 | 0.3 | 80 | 35 | 9 | 49 | - | Conditioned area | 1 | 12 | Electric | HSPF | Air-source heat pump | Yes | Garage or open crawl space | 1 | 3.2 | Electric | Heat pump | 50 |  | 25.5 | SEER | 248.67 | 46.05 | - | CFM @ 50 Pascals | 100.0, 100.0 | Conditioned space, Conditioned space | 8.0, 8.0 | Conditioned | 100 | 2.5 | ACH @ 50 Pascals | Exhaust Only | 100 | - | 389.9941 | 240.1186 | - | 769.7861 | 1.331 | 0.81952 | 2.6273 | - | 29.2026 | 29.2027 | 29.2648 | 38.87 | 23.93 | 76.89 | 692.28
Medford | OR | 97501 | Medford, OR | Jackson | Southern - 6 | 4C | Pacific Power | Avista | 68870 | 2017 | 2014 ORSC | Yes | No | No Solar | No | - | - | 1 | - | 2018-02-15 | 24 | 44 | 95 | 36% | 6 | 9.3 | 16.5 | 578.28 | 48.19 | 921 | 7368 | 1 | 2 | Duplex, single unit | No | Slab | - | - |  |  | 15 | 10 | - | - | - | - | - | - | - | 770.0, 344.0, 114.0 | 10.0, 0.0, 10.0 | 21.0, 42.0, 21.0 | 31 | 24.0, 56.0 | 0.3, 0.3 | 0.3, 0.3 | 0.3 | 0.3 | 80 | 35 | 9 | 49 | - | Conditioned area | 1 | 12 | Electric | HSPF | Air-source heat pump | Yes | Garage or open crawl space | 1 | 3.2 | Electric | Heat pump | 50 |  | 25.5 | SEER | 248.67 | 46.05 | - | CFM @ 50 Pascals | 100.0, 100.0 | Conditioned space, Conditioned space | 8.0, 8.0 | Conditioned | 100 | 2.5 | ACH @ 50 Pascals | Exhaust Only | 100 | - | 389.9941 | 240.1186 | - | 769.7861 | 1.331 | 0.81952 | 2.6273 | - | 29.2026 | 29.2027 | 29.2648 | 38.87 | 23.93 | 76.89 | 692.28
Hillsboro | OR | 97123 | Portland-Vancouver-Hillsboro, OR-WA | Washington | Portland Metro - 3 | 4C | Portland General Electric | NW Natural Gas | 68937 | 2017 | 2014 ORSC | No | No | No Solar | No | - | - | - | - | 2018-02-15 | 35 | 63 | 113 | 33% | 4.2 | 6.3 | 9.5 | 871.07 | 72.59 | 1725 | 17133 | 3 | 3 | Townhouse, inside unit | No | Enclosed crawl space | 290.0, 94.0, 359.0 | 30.0, 30.0, 30.0 |  |  | - | - | 30 | 30 | - | 76.0, 19.0, 91.0 | 0.0, 0.0, 0.0 | 21 | Between conditioned space and ambient, Between conditioned space and garage, Between cond and another cond unit (adiabatic) | 1050.0, 152.0, 1401.0 | 0.0, 0.0, 11.0 | 21.0, 21.0, 0.0 | 21 | 103.800003, 20.0, 24.0, 32.0 | 0.3, 0.3, 0.3, 0.3 | 0.3, 0.3, 0.3, 0.3 | 0.3 | 0.3 | 180 | 19 | 12.3 | 38 | - | Conditioned area | 2 | 13.5 | Electric | HSPF | Air-source heat pump | No | Garage or open crawl space | 1 | 3.4 | Electric | Heat pump | 65 |  | 30.5 | SEER | 349.3 | 64.7 | - | CFM @ 50 Pascals | 100.0, 100.0 | Conditioned space, Conditioned space | 0.0, 0.0 | Conditioned | 100 | 3.42 | ACH @ 50 Pascals | Exhaust Only | 100 | - | 935.5654 | 274.5777 | - | 723.0251 | 3.1931 | 0.93712 | 2.4677 | - | 32.4859 | 32.4861 | 32.5552 | 103.73 | 30.44 | 80.34 | 997.07
Hillsboro | OR | 97123 | Portland-Vancouver-Hillsboro, OR-WA | Washington | Portland Metro - 3 | 4C | Portland General Electric | NW Natural Gas | 68936 | 2017 | 2014 ORSC | No | No | No Solar | No | - | - | - | - | 2018-02-15 | 40 | 73 | 115 | 34% | 4.5 | 6.8 | 9.7 | 934.48 | 77.87 | 1822 | 18094 | 3 | 3 | Townhouse, end unit | No | Enclosed crawl space | 308.0, 96.0, 379.0 | 30.0, 30.0, 30.0 |  |  | - | - | 30 | 30 | - | 125.0, 20.0, 46.0 | 0.0, 0.0, 0.0 | 21 | Between conditioned space and ambient, Between conditioned space and garage, Between cond and another cond unit (adiabatic) | 1783.0, 162.0, 588.0 | 0.0, 0.0, 11.0 | 21.0, 21.0, 0.0 | 21 | 101.0, 15.6, 20.0, 39.0, 24.0, 32.0, 8.0 | 0.3, 0.3, 0.3, 0.3, 0.3, 0.3, 0.3 | 0.3, 0.3, 0.3, 0.3, 0.3, 0.3, 0.3 | 0.3 | 0.3 | 240 | 19 | 12.3 | 38 | - | Conditioned area | 2 | 13.5 | Electric | HSPF | Air-source heat pump | No | Garage or open crawl space | 1 | 3.4 | Electric | Heat pump | 65 |  | 30.5 | SEER | 368.955 | 68.325 | - | CFM @ 50 Pascals | 100.0, 100.0 | Conditioned space, Conditioned space | 0.0, 0.0 | Conditioned | 100 | 3.35 | ACH @ 50 Pascals | Exhaust Only | 100 | - | 1362.0791 | 294.3333 | - | 723.0251 | 4.6487 | 1.0046 | 2.4677 | - | 32.4859 | 32.4861 | 32.5552 | 151.02 | 32.63 | 80.34 | 1060.48
Sherwood | OR | 97140 | Portland-Vancouver-Hillsboro, OR-WA | Washington | Portland Metro - 3 | 4C | Portland General Electric | NW Natural Gas | 68960 | 2017 | 2014 ORSC | No | No | No Solar | No | - | - | - | - | 2018-02-15 | 42 | 50 | 83 | 17% | 4.6 | 5.3 | 7.4 | 924.75 | 77.06 | 1279 | 13971 | 3 | 2 | Townhouse, inside unit | No | Slab | 24.0, 451.0 | 30.0, 59.0 |  |  | 15 | - | 30 | 59 | - | 5.0, 31.0, 26.0 | 0.0, 0.0, 0.0 | 21 | Between conditioned space and ambient, Between conditioned space and garage, Between cond and another cond unit (adiabatic) | 651.0, 254.0, 1560.0 | 0.0, 0.0, 11.0 | 23.0, 23.0, 0.0 | 23 | 65.900002, 86.0 | 0.3, 0.3 | 0.3, 0.3 | 0.3 | 0.3 | 152 | 30 | 9 | 49 | - | Conditioned area | 1 | 95 | Natural gas | AFUE | Fuel-fired air distribution heater | No | Conditioned area | 1 | 0.95 | Electric | Conventional | 50 |  | - | - | 259 | 48 | 100 | CFM @ 50 Pascals | 100.0, 95.0, 5.0 | Conditioned space, Conditioned space, Attic, exposed | 0.0, 0.0, 8.0 | Conditioned | 95 | 4.28 | ACH @ 50 Pascals | Air Cycler | 100 | 112.7043 | 129.747 | - | - | 2507.3843 | 11.7132 | - | 8.5576 | - | 9.9386 | - | 32.5552 | 116.41 | - | 278.6 | 1146.75
Portland | OR | 97211 | Portland-Vancouver-Hillsboro, OR-WA | Multnomah | Portland Metro - 3 | 4C | Pacific Power | NW Natural Gas | 68081 | 2017 | 2014 ORSC | No | No | No Solar | No | - | - | 1 | - | 2018-02-15 | 43 | 59 | 95 | 17% | 8.6 | 10.4 | 15.3 | 840.07 | 70.01 | 794 | 8632 | 2 | 1 | Single-family detached | Yes | Enclosed crawl space | 408 | 38 |  |  | - | - | 38 | - | - | 77.0, 25.0 | 0.0, 0.0 | 21 | Between conditioned space and ambient, Between conditioned space and garage | 1893.0, 225.0 | 0.0, 0.0 | 23.0, 23.0 | 23 | 40.0, 106.699997, 58.0, 50.0 | 0.25, 0.25, 0.25, 0.25 | 0.23, 0.23, 0.23, 0.23 | 0.25 | 0.23 | 254.7 | - | 40 | 38 | - | Conditioned area | 1 | 10.7 | Electric | HSPF | Air-source heat pump | No | Conditioned area | 1 | 0.95 | Electric | Conventional | 50 |  | 18.9 | SEER | 160.785 | 29.775 | - | CFM @ 50 Pascals | 100.0, 100.0 | Conditioned space, Conditioned space | 0.0, 0.0 | Conditioned | 100 | 5.2 | ACH @ 50 Pascals | Exhaust Only | 90 | - | 1460.184 | 255.327 | - | 2507.4194 | 4.9836 | 0.87142 | 8.5577 | - | 29.2026 | 29.2027 | 29.2648 | 145.53 | 25.45 | 250.44 | 954.07
Ashland | OR | 97520 | Medford, OR | Jackson | Southern - 6 | 4C | City of Ashland | Avista | 53775 | 2017 | 2014 ORSC | No | No | No Solar | No | - | - | 2 | - | 2018-02-15 | 53 | 93 | 136 | 35% | 1 | 1.7 | 1.4 | 756.13 | 63.01 | 2444 | 22244 | 2 | 3 | Single-family detached | No | More than one type | 634.0, 270.0 | 38.0, 38.0 |  |  | 15 | 10 | 38 | 38 | 21 | 103.0, 34.0, 35.0 | 0.0, 0.0, 0.0 | 21 | Between conditioned space and ambient, Between conditioned space and garage, Between conditioned space and enclosed crawl | 2477.0, 313.0 | 0.0, 0.0 | 23.0, 23.0 | 23 | 44.799999, 82.5, 12.0, 30.0 | 0.3, 0.3, 0.3, 0.3 | 0.26, 0.26, 0.26, 0.26 | 0.3 | 0.26 | 169.3 | 36 | 24 | 60 | - | Conditioned area | 1 | 10.5 | Electric | HSPF | Air-source heat pump | Yes | Garage or open crawl space | 1 | 0.99 | Natural gas | Instant water heater | - |  | 16.8 | SEER | 494.9 | 91.7 | - | CFM @ 50 Pascals | 100.0, 100.0 | Conditioned space, Conditioned space | 0.0, 8.0 | Conditioned | 100 | 2.5 | ACH @ 50 Pascals | Exhaust Only | 100 | - | 1866.7748 | 585.9102 | 81.2629 | - | 6.3712 | 1.9997 | 8.1263 | - | 22.2144 | 21.7752 | 10.228 | 141.53 | 43.54 | 83.12 | 984.13
Medford | OR | 97504 | Medford, OR | Jackson | Southern - 6 | 4C | Pacific Power | Avista | 68878 | 2017 | 2014 ORSC | No | No | No Solar | No | - | - | 2 | - | 2018-02-15 | 53 | 73 | 94 | 27% | 8.6 | 10.7 | 12.7 | 973.17 | 81.1 | 1630 | 14760 | 1 | 3 | Single-family detached | No | Enclosed crawl space | 1630 | 38 |  |  | - | - | 38 | - | - | - | - | - | - | 1382.0, 225.0 | 0.0, 0.0 | 23.0, 23.0 | 23 | 89.800003, 48.0, 71.0, 60.0 | 0.35, 0.35, 0.35, 0.35 | 0.29, 0.29, 0.29, 0.29 | 0.35 | 0.29 | 268.8 | 35.0, 0.0 | 9.0, 40.0 | 49 | - | Attic | 1 | 96.2 | Natural gas | AFUE | Fuel-fired air distribution heater | Yes | Garage or open crawl space | 1 | 0.97 | Natural gas | Instant water heater | - |  | 14 | SEER | 440.1 | 163 | 66 | CFM @ 50 Pascals | 100.0, 100.0 | Attic, exposed, Attic, exposed | 8.0, 8.0 | Unconditioned | 0 | 3 | ACH @ 50 Pascals | Exhaust Only | 100 | 197.1478 | 175.9216 | 1039.8615 | 82.9384 | - | 20.3152 | 3.549 | 8.2938 | - | 10.7677 | 29.2027 | 10.228 | 218.75 | 103.64 | 84.83 | 1195.17
Portland | OR | 97202 | Portland-Vancouver-Hillsboro, OR-WA | Multnomah | Portland Metro - 3 | 4C | Portland General Electric | - | 50082 | 2017 | 2014 ORSC | No | Yes | No Solar | No | - | - | - | - | 2018-02-15 | 59 | 95 | 117 | 26% | 6.1 | 8.2 | 9.9 | 1273.51 | 106.13 | 1947 | 19011 | 2 | 3 | Single-family detached | No | Enclosed crawl space | 1020.0, 322.0 | 38.0, 50.0 |  |  | - | - | 38 | 50 | - | 109.0, 22.0 | 0.0, 0.0 | 21 | Between conditioned space and ambient, Between conditioned space and garage | 2306.0, 213.0 | 0.0, 0.0 | 23.0, 23.0 | 23 | 60.0, 176.5, 121.0, 60.0 | 0.29, 0.29, 0.29, 0.29 | 0.29, 0.29, 0.29, 0.29 | 0.29 | 0.29 | 432 | 0.0, 49.0 | 59.0, 10.0 | 59 | 59 | Conditioned area | 1 | 12.5 | Electric | HSPF | Air-source heat pump | - | Garage or open crawl space | 1 | 0.93 | Electric | Conventional | 75 |  | 20.5, 23.1 | SEER, SEER | 11.357025, 271.774719 | 2.103153, 50.328651 | 0.0, 0.0 | CFM @ 50 Pascals, CFM @ 50 Pascals | 100.0, 100.0, 100.0, 100.0 | Conditioned space, Conditioned space, Conditioned space, Conditioned space | 0.0, 0.0, 0.0, 0.0 | Conditioned | 100 | 3.07 | ACH @ 50 Pascals | Balanced | 100 | - | 2069.2048 | 674.3098 | - | 2634.4443 | 7.0621 | 2.3014 | 8.9913 | - | 32.6284 | 32.4861 | 32.6185 | 230.43 | 74.76 | 293.28 | 1399.51
Portland | OR | 97218 | Portland-Vancouver-Hillsboro, OR-WA | Multnomah | Portland Metro - 3 | 4C | Portland General Electric | NW Natural Gas | 68922 | 2017 | 2014 ORSC | No | No | No Solar | No | - | - | - | - | 2018-02-15 | 59 | 88 | 115 | 32% | 5.6 | 7.8 | 10.1 | 1056.5 | 88.04 | 2304 | 20834 | 2 | 3 | Single-family detached | No | Enclosed crawl space | 1086.0, 178.0 | 30.0, 30.0 |  |  | - | - | 30 | 30 | - | - | - | - | - | 2646.0, 259.0 | 0.0, 0.0 | 23.0, 23.0 | 23 | 60.0, 164.899994, 35.5, 156.800003 | 0.3, 0.3, 0.3, 0.3 | 0.3, 0.3, 0.3, 0.3 | 0.3 | 0.3 | 417.2 | 35 | 9 | 49 | - | Conditioned area | 1 | 95 | Natural gas | AFUE | Fuel-fired air distribution heater | No | Garage or open crawl space | 1 | 0.92 | Natural gas | Instant water heater | - |  | - | - | 550 | 203.7 | 66 | CFM @ 50 Pascals | 95.0, 100.0, 5.0 | Conditioned space, Conditioned space, Attic, exposed | 0.0, 0.0, 8.0 | Conditioned | 95 | 2.31 | ACH @ 50 Pascals | Air Cycler | 100 | 254.7972 | 348.0475 | - | 87.446 | - | 26.6676 | - | 8.7446 | - | 10.0965 | - | 9.072 | 269.25 | - | 79.33 | 1278.5
Portland | OR | 97219 | Portland-Vancouver-Hillsboro, OR-WA | Multnomah | Portland Metro - 3 | 4C | Portland General Electric | NW Natural Gas | 61692 | 2017 | 2014 ORSC | No | No | No Solar | No | - | - | - | - | 2018-02-15 | 60 | 90 | 124 | 33% | 5.9 | 8.2 | 10.9 | 1131.52 | 94.29 | 2606 | 22825 | 2 | 5 | Single-family detached | No | Conditioned basement | 559.0, 44.0 | 59.0, 59.0 |  |  | 15 | - | 59 | 59 | 21 | 226.0, 34.0 | 0.0, 0.0 | 21 | Between conditioned space and ambient, Between conditioned space and garage | 2421.0, 272.0 | 0.0, 0.0 | 23.0, 23.0 | 23 | 105.5, 129.0, 92.0, 12.0, 86.800003, 12.0 | 0.3, 0.3, 0.3, 0.3, 0.3, 0.3 | 0.3, 0.3, 0.3, 0.3, 0.3, 0.3 | 0.3 | 0.3 | 437 | 35 | 9 | 49 | - | Conditioned area | 1 | 95.5 | Natural gas | AFUE | Fuel-fired air distribution heater | No | Conditioned area | 1 | 0.82 | Natural gas | Instant water heater | - |  | - | - | 527.7 | 97.7 | 100 | CFM @ 50 Pascals | 100.0, 100.0 | Conditioned space, Conditioned space | 0.0, 0.0 | Conditioned | 100 | 2.88 | ACH @ 50 Pascals | Air Cycler | 100 | 217.8267 | 290.7651 | - | 98.1101 | - | 22.775 | - | 9.811 | - | 10.0737 | - | 9.072 | 229.43 | - | 89.01 | 1353.52
Hermiston | OR | 97838 | - | Umatilla | Northeast - 10 | 5B | Hermiston Energy Services | Cascade Natural Gas | 64186 | 2017 | 2014 ORSC | No | No | No Solar | No | - | 2 | - | - | 2018-02-15 | 63 | 85 | 106 | 23% | 2.6 | 3.3 | 5 | 769.9 | 64.16 | 1900 | 17290 | 1 | 3 | Single-family detached | No | Enclosed crawl space | 1900 | 30 |  |  | 0 | 0 | 30 | 0 | 0 | - | - | - | - | 1702.0, 390.0 | 0.0, 0.0 | 23.0, 23.0 | 23 | 6.0, 15.0, 15.0, 18.0, 18.0, 70.0, 9.0, 7.5, 20.0, 20.0, 3.0 | 0.28, 0.28, 0.28, 0.28, 0.28, 0.28, 0.28, 0.28, 0.28, 0.28, 0.28 | 0.25, 0.25, 0.25, 0.25, 0.25, 0.25, 0.25, 0.25, 0.25, 0.25, 0.25 | 0.3 | 0.25 | 201.5 | 35.0, 0.0 | 9.0, 40.0 | 49 | 38 | Garage or open crawl space | 1 | 94 | Natural gas | AFUE | Fuel-fired air distribution heater | No | Garage or open crawl space | 1 | 3.24 | Electric | Heat pump | 50 |  | 14 | SEER | 513 | 95 | 68 | CFM @ 50 Pascals | 100.0, 100.0 | Enclosed crawl space, Enclosed crawl space | 8.0, 8.0 | Unconditioned | 0 | 3.93 | ACH @ 50 Pascals | Exhaust Only | 95 | 340.5539 | 277.7469 | 611.3361 | - | 809.0084 | 35.0033 | 2.0865 | 2.7611 | - | 7.6499 | 19.8817 | 19.924 | 267.77 | 41.48 | 55.01 | 973.9
Portland | OR | 97219 | Portland-Vancouver-Hillsboro, OR-WA | Multnomah | Portland Metro - 3 | 4C | Portland General Electric | NW Natural Gas | 62649 | 2017 | 2014 ORSC | No | No | No Solar | No | - | - | - | - | 2018-02-15 | 65 | 95 | 123 | 31% | 6.1 | 8.3 | 10.8 | 1146.1 | 95.51 | 2566 | 22570 | 2 | 4 | Single-family detached | No | Conditioned basement | 523.0, 100.0 | 50.0, 50.0 |  |  | 15 | - | 50 | 50 | 23 | 215.0, 33.0 | 0.0, 0.0 | 21 | Between conditioned space and ambient, Between conditioned space and garage | 2708.0, 264.0, 77.0 | 0.0, 0.0, 0.0 | 23.0, 23.0, 23.0 | 23 | 107.0, 199.5, 45.0, 216.800003 | 0.3, 0.3, 0.3, 0.3 | 0.29, 0.29, 0.29, 0.29 | 0.3 | 0.29 | 568 | 35.0, 0.0 | 9.0, 30.0 | 49 | 38 | Conditioned area | 1 | 96 | Natural gas | AFUE | Fuel-fired air distribution heater | No | Garage or open crawl space | 1 | 0.82 | Natural gas | Instant water heater | - |  | - | - | 519.6 | 96.2 | 100 | CFM @ 50 Pascals | 100.0, 100.0 | Conditioned space, Conditioned space | 0.0, 0.0 | Conditioned | 100 | 3.1 | ACH @ 50 Pascals | Air Cycler | 100 | 280.1879 | 301.6134 | - | 98.1101 | - | 29.0482 | - | 9.811 | - | 9.8831 | - | 9.072 | 287.09 | - | 89.01 | 1368.1
Tigard | OR | 97223 | Portland-Vancouver-Hillsboro, OR-WA | Washington | Portland Metro - 3 | 4C | Portland General Electric | NW Natural Gas | 68954 | 2017 | 2014 ORSC | No | No | No Solar | No | - | - | - | - | 2018-02-15 | 65 | 84 | 117 | 24% | 6.5 | 8 | 10.3 | 1268.11 | 105.68 | 2375 | 21432 | 2 | 3 | Single-family detached | No | Enclosed crawl space | 1097.0, 396.0 | 30.0, 59.0 |  |  | - | - | 30 | 59 | - | 122.0, 39.0 | 0.0, 0.0 | 21 | Between conditioned space and ambient, Between conditioned space and garage | 2346.0, 359.0 | 0.0, 0.0 | 23.0, 23.0 | 23 | 12.0, 12.0, 76.0, 48.0, 24.0, 24.0, 128.0, 96.0 | 0.3, 0.3, 0.3, 0.3, 0.3, 0.3, 0.3, 0.3 | 0.3, 0.3, 0.3, 0.3, 0.3, 0.3, 0.3, 0.3 | 0.3 | 0.3 | 420 | 30 | 9 | 49 | - | Conditioned area | 1 | 92.1 | Natural gas | AFUE | Fuel-fired air distribution heater | No | Conditioned area | 1 | 0.95 | Electric | Conventional | 50 |  | - | - | 480.9 | 89.1 | 100 | CFM @ 50 Pascals | 100.0, 95.0, 5.0 | Conditioned space, Conditioned space, Attic, exposed | 0.0, 0.0, 8.0 | Conditioned | 95 | 2.25 | ACH @ 50 Pascals | Air Cycler | 100 | 273.8328 | 212.3028 | - | - | 2507.4561 | 28.1079 | - | 8.5579 | - | 9.6568 | - | 32.5552 | 271.43 | - | 278.6 | 1490.11
Bend | OR | 97701 | Bend, OR | Deschutes | Central - 8 | 5B | Pacific Power | Cascade Natural Gas | 68974 | 2017 | 2014 ORSC | No | No | No Solar | No | - | - | - | - | 2018-02-15 | 65 | 75 | 91 | 13% | 8.4 | 9.6 | 11.6 | 882.67 | 73.56 | 1549 | 14096 | 1 | 3 | Single-family detached | No | Enclosed crawl space | 1549 | 30 |  |  | - | - | 30 | - | - | 157.0, 30.0 | 0.0, 0.0 | 21 | Between conditioned space and ambient, Between conditioned space and garage | 1426.0, 269.0 | 0.0, 0.0 | 21.0, 21.0 | 21 | 20.0, 46.0, 60.0, 40.0 | 0.3, 0.3, 0.3, 0.3 | 0.3, 0.3, 0.3, 0.3 | 0.3 | 0.3 | 169 | 19 | 12.3 | 38 | - | Garage or open crawl space | 1 | 93 | Natural gas | AFUE | Fuel-fired air distribution heater | No | Garage or open crawl space | 1 | 0.62 | Natural gas | Conventional | 50 |  | - | - | 418.2 | 77.5 | 68 | CFM @ 50 Pascals | 10.0, 10.0, 90.0, 90.0 | Garage, Garage, Attic, exposed, Attic, exposed | 8.0, 8.0, 8.0, 8.0 | Unconditioned | 0 | 3.26 | ACH @ 50 Pascals | Air Cycler | 100 | 277.8522 | 258.1996 | - | 160.2025 | - | 28.6664 | - | 16.0202 | - | 7.9824 | - | 7.325 | 228.83 | - | 117.35 | 1032.67
Jacksonville | OR | 97530 | Medford, OR | Jackson | Southern - 6 | 4C | Pacific Power | Avista | 68889 | 2017 | 2014 ORSC | No | No | No Solar | No | - | - | 2 | - | 2018-02-15 | 66 | 85 | 115 | 21% | 10.2 | 12.2 | 15.3 | 1176.68 | 98.06 | 2298 | 21474 | 1 | 3 | Single-family detached | No | Enclosed crawl space | 2298 | 38 |  |  | - | - | 38 | - | - | - | - | - | - | 1876.5, 472.5 | 0.0, 0.0 | 23.0, 23.0 | 23 | 84.0, 97.0, 43.0, 4.0 | 0.3, 0.3, 0.3, 0.3 | 0.26, 0.26, 0.26, 0.26 | 0.3 | 0.26 | 228.8 | 35.0, 0.0 | 9.0, 30.0 | 49 | 38 | Attic | 1 | 92.1 | Natural gas | AFUE | Fuel-fired air distribution heater | No | Garage or open crawl space | 1 | 0.62 | Natural gas | Conventional | 50 |  | 14 | SEER | 620.5 | 229.8 | 66 | CFM @ 50 Pascals | 100.0, 100.0 | Attic, exposed, Attic, exposed | 8.0, 8.0 | Unconditioned | 0 | 2.7 | ACH @ 50 Pascals | Exhaust Only | 100 | 268.8749 | 239.0886 | 845.4793 | 150.1299 | - | 27.7035 | 2.8856 | 15.013 | - | 10.7658 | 29.2027 | 10.228 | 298.25 | 84.27 | 153.55 | 1398.68
Beaverton | OR | 97007 | Portland-Vancouver-Hillsboro, OR-WA | Washington | Portland Metro - 3 | 4C | Portland General Electric | NW Natural Gas | 70047 | 2017 | 2014 ORSC | No | No | No Solar | No | - | - | - | - | 2018-02-15 | 66 | 91 | 136 | 25% | 6.5 | 8.8 | 11.8 | 1248.05 | 104 | 2965 | 26545 | 2 | 4 | Single-family detached | No | Enclosed crawl space | 53.0, 1264.0, 404.0 | 30.0, 30.0, 30.0 |  |  | - | - | 30 | 30 | - | 134.0, 39.0 | 0.0, 0.0 | 21 | Between conditioned space and ambient, Between conditioned space and garage | 2585.0, 398.0 | 0.0, 0.0 | 21.0, 21.0 | 21 | 33.0, 22.5, 117.699997, 22.200001, 61.5, 21.700001, 60.0, 17.0 | 0.3, 0.3, 0.3, 0.3, 0.3, 0.3, 0.3, 0.3 | 0.3, 0.3, 0.3, 0.3, 0.3, 0.3, 0.3, 0.3 | 0.3 | 0.3 | 356 | 19 | 12.3 | 38 | - | Attic | 1 | 92.1 | Natural gas | AFUE | Fuel-fired air distribution heater | No | Garage or open crawl space | 1 | 3.4 | Electric | Heat pump | 65 |  | - | - | 600.4 | 111.2 | 70 | CFM @ 50 Pascals | 50.0, 100.0, 50.0 | Attic, exposed, Attic, exposed, Conditioned space | 8.0, 8.0, 0.0 | Partial | 50 | 3.18 | ACH @ 50 Pascals | Air Cycler | 100 | 336.0553 | 268.0399 | - | - | 723.0251 | 34.5203 | - | 2.4677 | - | 9.6737 | - | 32.5552 | 333.94 | - | 80.34 | 1470.05
Portland | OR | 97229 | Portland-Vancouver-Hillsboro, OR-WA | Washington | Portland Metro - 3 | 4C | Portland General Electric | NW Natural Gas | 71221 | 2017 | 2014 ORSC | No | No | No Solar | No | - | - | - | - | 2018-02-15 | 66 | 93 | 140 | 27% | 6.6 | 9 | 12.2 | 1263.41 | 105.28 | 3099 | 26405 | 3 | 4 | Single-family detached | No | More than one type | 292.0, 37.0, 719.0, 395.0 | 30.0, 30.0, 30.0, 30.0 |  |  | - | - | 30 | 30 | 21 | 225.0, 44.0 | 0.0, 0.0 | 21 | Between conditioned space and ambient, Between conditioned space and enclosed crawl | 2931.0, 353.0, 218.0 | 0.0, 0.0, 0.0 | 21.0, 21.0, 21.0 | 21 | 75.0, 16.0, 226.5, 7.0 | 0.3, 0.3, 0.3, 0.3 | 0.3, 0.3, 0.3, 0.3 | 0.3 | 0.3 | 325 | - | 40 | 38 | - | Attic | 1 | 92.1 | Natural gas | AFUE | Fuel-fired air distribution heater | No | Garage or open crawl space | 1 | 3.4 | Electric | Heat pump | 65 |  | - | - | 627.5 | 116.2 | 70 | CFM @ 50 Pascals | 50.0, 50.0, 100.0 | Conditioned space, Attic, exposed, Attic, exposed | 0.0, 8.0, 8.0 | Partial | 50 | 3.06 | ACH @ 50 Pascals | Air Cycler | 100 | 331.5159 | 270.0565 | - | - | 723.0251 | 34.0733 | - | 2.4677 | - | 9.6866 | - | 32.5552 | 330.05 | - | 80.34 | 1485.41
Bend | OR | 97702 | Bend, OR | Deschutes | Central - 8 | 5B | Pacific Power | Cascade Natural Gas | 70758 | 2017 | 2014 ORSC | No | No | No Solar | No | - | - | - | - | 2018-02-15 | 68 | 80 | 98 | 13% | 8.7 | 10 | 12.5 | 921.98 | 76.83 | 1713 | 15675 | 2 | 3 | Single-family detached | No | Enclosed crawl space | 900.0, 0.0, 0.0 | 30.0, 30.0, 30.0 |  |  | - | - | 30 | - | - | 111.0, 25.0 | 0.0, 0.0 | 21 | Between conditioned space and ambient, Between conditioned space and garage | 1984.0, 223.0 | 0.0, 0.0 | 21.0, 21.0 | 21 | 20.0, 25.0, 81.0, 40.0, 20.0, 40.0 | 0.3, 0.3, 0.3, 0.3, 0.3, 0.3 | 0.3, 0.3, 0.3, 0.3, 0.3, 0.3 | 0.3 | 0.3 | 226 | 19 | 12.3 | 38 | - | Garage or open crawl space | 1 | 93 | Natural gas | AFUE | Fuel-fired air distribution heater | No | Garage or open crawl space | 1 | 0.62 | Natural gas | Conventional | 50 |  | - | - | 346.9 | 64.2 | 91 | CFM @ 50 Pascals | 50.0, 5.0, 5.0, 45.0, 95.0 | Conditioned space, Garage, Garage, Enclosed crawl space, Attic, exposed | 8.0, 8.0, 8.0, 8.0, 8.0 | Partial | 50 | 3.77 | ACH @ 50 Pascals | Air Cycler | 100 | 302.373 | 260.2929 | - | 160.2025 | - | 31.1257 | - | 16.0202 | - | 7.9343 | - | 7.325 | 246.96 | - | 117.35 | 1071.98
Portland | OR | 97229 | Portland-Vancouver-Hillsboro, OR-WA | Washington | Portland Metro - 3 | 4C | Portland General Electric | NW Natural Gas | 65395 | 2017 | 2014 ORSC | No | Yes | No Solar | No | 3 | - | - | - | 2018-02-15 | 69 | 118 | 148 | 41% | 6.7 | 10.2 | 12.8 | 1271.18 | 105.93 | 3351 | 32331 | 3 | 5 | Single-family detached | No | Enclosed crawl space | 1209.0, 448.0, 174.0 | 38.0, 50.0, 50.0 |  |  | - | - | 38 | 50 | - | 242.0, 44.0 | 0.0, 0.0 | 21 | Between conditioned space and ambient, Between conditioned space and garage | 3203.0, 440.0, 630.0 | 0.0, 0.0, 0.0 | 23.0, 23.0, 23.0 | 23 | 125.199997, 165.0, 72.900002, 122.5 | 0.3, 0.3, 0.3, 0.3 | 0.3, 0.3, 0.3, 0.3 | 0.3 | 0.3 | 486 | 38 | 11 | 49 | - | Conditioned area | 1 | 96 | Natural gas | AFUE | Fuel-fired air distribution heater | Yes | Garage or open crawl space | 1 | 0.97 | Natural gas | Instant water heater | - |  | - | - | 678.6 | 125.7 | 100 | CFM @ 50 Pascals | 100.0, 100.0 | Conditioned space, Conditioned space | 0.0, 0.0 | Conditioned | 100 | 1.87 | ACH @ 50 Pascals | Air Cycler | 100 | 304.9814 | 129.7048 | - | 82.9384 | - | 30.9408 | - | 8.2938 | - | 9.388 | - | 9.072 | 290.47 | - | 75.24 | 1493.18
Tigard | OR | 97223 | Portland-Vancouver-Hillsboro, OR-WA | Washington | Portland Metro - 3 | 4C | Portland General Electric | NW Natural Gas | 69654 | 2017 | 2014 ORSC | No | No | No Solar | No | - | - | - | - | 2018-02-15 | 69 | 87 | 117 | 21% | 7 | 8.4 | 10.3 | 1367.99 | 114 | 2375 | 21432 | 2 | 3 | Single-family detached | No | Enclosed crawl space | 1097.0, 396.0 | 30.0, 59.0 |  |  | - | - | 30 | 59 | - | 122.0, 39.0 | 0.0, 0.0 | 21 | Between conditioned space and ambient, Between conditioned space and garage | 2346.0, 359.0 | 0.0, 0.0 | 23.0, 23.0 | 23 | 12.0, 12.0, 76.0, 48.0, 24.0, 24.0, 128.0, 96.0 | 0.3, 0.3, 0.3, 0.3, 0.3, 0.3, 0.3, 0.3 | 0.3, 0.3, 0.3, 0.3, 0.3, 0.3, 0.3, 0.3 | 0.3 | 0.3 | 420 | 30 | 9 | 49 | - | Conditioned area | 1 | 92.1 | Natural gas | AFUE | Fuel-fired air distribution heater | No | Conditioned area | 1 | 0.95 | Electric | Conventional | 50 |  | 13 | SEER | 480.9 | 89.1 | 100 | CFM @ 50 Pascals | 100.0, 95.0, 5.0 | Conditioned space, Conditioned space, Attic, exposed | 0.0, 0.0, 8.0 | Conditioned | 95 | 2.85 | ACH @ 50 Pascals | Air Cycler | 100 | 285.3454 | 217.3403 | 801.1918 | - | 2507.3284 | 29.2763 | 2.7344 | 8.5574 | - | 9.6464 | 32.4946 | 32.5573 | 282.41 | 88.85 | 278.61 | 1589.99
Ashland | OR | 97520 | Medford, OR | Jackson | Southern - 6 | 4C | City of Ashland | Avista | 53575 | 2017 | 2014 ORSC | No | No | No Solar | No | - | - | 3 | - | 2018-02-15 | 72 | 109 | 130 | 34% | 3.1 | 5 | 6 | 1055.77 | 87.98 | 2780 | 37270 | 1 | 4 | Single-family detached | No | More than one type | - | - |  |  | 15 | 10 | - | - | 19 | - | - | - | - | 2804.0, 220.0 | 0.0, 0.0 | 23.0, 23.0 | 23 | 51.0, 79.300003, 170.0, 78.0 | 0.3, 0.3, 0.3, 0.3 | 0.28, 0.28, 0.28, 0.28 | 0.3 | 0.28 | 378.3 | 35.0, 0.0 | 9.0, 30.0 | 49 | 38 | Conditioned Crawlspace | 1 | 95 | Natural gas | AFUE | Fuel-fired air distribution heater | No | Conditioned area | 1 | 0.97 | Natural gas | Instant water heater | - |  | 13 | SEER | 750.6 | 278 | 40 | CFM @ 50 Pascals | 100.0, 100.0 | Conditioned crawl space, Conditioned crawl space | 8.0, 8.0 | Conditioned | 100 | 2.8 | ACH @ 50 Pascals | Exhaust Only | 100 | 334.0699 | 200.4929 | 1000.1168 | 82.9384 | - | 34.0913 | 3.4134 | 8.2938 | - | 10.4275 | 22.269 | 10.228 | 355.49 | 76.01 | 84.83 | 1283.77
Bend | OR | 97701 | Bend, OR | Deschutes | Central - 8 | 5B | Pacific Power | Cascade Natural Gas | 69103 | 2017 | 2014 ORSC | No | No | No Solar | No | - | - | - | - | 2018-02-15 | 72 | 85 | 101 | 15% | 9 | 10.5 | 12.8 | 956.98 | 79.75 | 1783 | 16225 | 2 | 3 | Single-family detached | No | Enclosed crawl space | 812.0, 403.0 | 30.0, 30.0 |  |  | - | - | 30 | - | - | 107.0, 39.0 | 0.0, 0.0 | 21 | Between conditioned space and ambient, Between conditioned space and garage | 2073.0, 353.0 | 0.0, 0.0 | 21.0, 21.0 | 21 | 10.0, 72.800003, 40.0, 6.0, 40.0, 12.0, 30.0, 6.0 | 0.3, 0.3, 0.3, 0.3, 0.3, 0.3, 0.3, 0.3 | 0.3, 0.3, 0.3, 0.3, 0.3, 0.3, 0.3, 0.3 | 0.3 | 0.3 | 217 | 19 | 12.3 | 38 | - | Garage or open crawl space | 1 | 95 | Natural gas | AFUE | Fuel-fired air distribution heater | No | Garage or open crawl space | 1 | 0.62 | Natural gas | Conventional | 50 |  | - | - | 361.1 | 66.9 | 85 | CFM @ 50 Pascals | 40.0, 100.0, 50.0, 10.0 | Enclosed crawl space, Enclosed crawl space, Conditioned space, Garage | 8.0, 8.0, 8.0, 0.0 | Partial | 50 | 2.86 | ACH @ 50 Pascals | Air Cycler | 100 | 333.5571 | 292.0498 | - | 160.2025 | - | 34.3525 | - | 16.0202 | - | 7.9447 | - | 7.325 | 272.92 | - | 117.35 | 1106.98
Redmond | OR | 97756 | Bend, OR | Deschutes | Central - 8 | 5B | Pacific Power | Cascade Natural Gas | 68862 | 2017 | 2014 ORSC | No | No | No Solar | No | - | - | - | - | 2018-02-15 | 74 | 88 | 107 | 16% | 9.3 | 10.9 | 13.6 | 981.39 | 81.78 | 1925 | 18895 | 2 | 3 | Single-family detached | No | Enclosed crawl space | 829.0, 453.0 | 30.0, 30.0 |  |  | - | - | 30 | - | - | 102.0, 41.0 | 0.0, 0.0 | 21 | Between conditioned space and ambient, Between conditioned space and garage | 2143.0, 369.0 | 0.0, 0.0 | 21.0, 21.0 | 21 | 10.0, 6.0, 60.0, 24.0, 32.0, 27.0, 42.0, 8.0 | 0.3, 0.3, 0.3, 0.3, 0.3, 0.3, 0.3, 0.3 | 0.28, 0.28, 0.28, 0.28, 0.28, 0.28, 0.28, 0.28 | 0.3 | 0.28 | 209 | 19 | 12.3 | 38 | - | Garage or open crawl space | 1 | 95 | Natural gas | AFUE | Fuel-fired air distribution heater | No | Garage or open crawl space | 1 | 0.6 | Natural gas | Conventional | 50 |  | - | - | 389.8 | 72.2 | 101 | CFM @ 50 Pascals | 50.0, 10.0, 5.0, 5.0, 45.0, 85.0 | Conditioned space, Conditioned space, Garage, Garage, Attic, exposed, Attic, exposed | 8.0, 8.0, 8.0, 8.0, 8.0, 8.0 | Partial | 50 | 3 | ACH @ 50 Pascals | Air Cycler | 100 | 334.7172 | 284.1159 | - | 168.4107 | - | 34.4414 | - | 16.8411 | - | 7.9258 | - | 7.325 | 272.98 | - | 123.36 | 1131.39
Bend | OR | 97701 | Bend, OR | Deschutes | Central - 8 | 5B | Pacific Power | Cascade Natural Gas | 68971 | 2017 | 2014 ORSC | No | No | No Solar | No | - | - | - | - | 2018-02-15 | 74 | 86 | 101 | 13% | 9.2 | 10.5 | 12.8 | 975.31 | 81.28 | 1783 | 16225 | 2 | 3 | Single-family detached | No | Enclosed crawl space | 812.0, 403.0 | 30.0, 30.0 |  |  | - | - | 30 | - | - | 107.0, 39.0 | 0.0, 0.0 | 21 | Between conditioned space and ambient, Between conditioned space and garage | 2073.0, 353.0 | 0.0, 0.0 | 21.0, 21.0 | 21 | 10.0, 72.800003, 40.0, 6.0, 40.0, 12.0, 30.0, 6.0 | 0.3, 0.3, 0.3, 0.3, 0.3, 0.3, 0.3, 0.3 | 0.3, 0.3, 0.3, 0.3, 0.3, 0.3, 0.3, 0.3 | 0.3 | 0.3 | 217 | 19 | 12.3 | 38 | - | Attic | 1 | 93 | Natural gas | AFUE | Fuel-fired air distribution heater | No | Garage or open crawl space | 1 | 0.62 | Natural gas | Conventional | 50 |  | - | - | 361.1 | 66.9 | 88 | CFM @ 50 Pascals | 50.0, 100.0, 50.0 | Attic, exposed, Attic, exposed, Exterior wall | 8.0, 8.0, 8.0 | Unconditioned | 0 | 3.74 | ACH @ 50 Pascals | Air Cycler | 100 | 357.0764 | 303.4577 | - | 160.2025 | - | 36.7433 | - | 16.0202 | - | 7.9265 | - | 7.325 | 291.25 | - | 117.35 | 1125.31
Bend | OR | 97701 | Bend, OR | Deschutes | Central - 8 | 5B | Pacific Power | Cascade Natural Gas | 68976 | 2017 | 2014 ORSC | No | No | No Solar | No | - | - | - | - | 2018-02-15 | 76 | 88 | 106 | 13% | 9.4 | 10.8 | 13.5 | 1001.33 | 83.44 | 1919 | 18411 | 2 | 3 | Single-family detached | No | Enclosed crawl space | 23.0, 948.0 | 30.0, 30.0 |  |  | - | - | 30 | 30 | - | 111.0, 20.0 | 0.0, 0.0 | 21 | Between conditioned space and ambient, Between conditioned space and garage | 2307.0, 202.0 | 0.0, 0.0 | 21.0, 21.0 | 21 | 40.0, 39.0, 54.0, 42.0, 26.0, 40.0 | 0.3, 0.3, 0.3, 0.3, 0.3, 0.3 | 0.3, 0.3, 0.3, 0.3, 0.3, 0.3 | 0.3 | 0.3 | 241 | 19 | 12.3 | 38 | - | Attic | 1 | 95 | Natural gas | AFUE | Fuel-fired air distribution heater | No | Garage or open crawl space | 1 | 0.62 | Natural gas | Conventional | 50 |  | - | - | 388.6 | 72 | 114 | CFM @ 50 Pascals | 50.0, 100.0, 50.0 | Attic, exposed, Attic, exposed, Exterior wall | 8.0, 8.0, 8.0 | Unconditioned | 0 | 3.6 | ACH @ 50 Pascals | Air Cycler | 100 | 365.2928 | 328.0678 | - | 160.2025 | - | 37.649 | - | 16.0202 | - | 7.9605 | - | 7.325 | 299.71 | - | 117.35 | 1151.33
Bend | OR | 97701 | Bend, OR | Deschutes | Central - 8 | 5B | Pacific Power | Cascade Natural Gas | 68978 | 2017 | 2014 ORSC | No | No | No Solar | No | - | - | - | - | 2018-02-15 | 78 | 91 | 112 | 15% | 11.8 | 13.3 | 14.3 | 1202.99 | 100.25 | 2055 | 17544 | 2 | 3 | Single-family detached | No | Enclosed crawl space | 83.0, 898.0, 361.0 | 30.0, 30.0, 30.0 |  |  | - | - | 30 | 30 | - | 122.0, 44.0 | 0.0, 0.0 | 21 | Between conditioned space and ambient, Between conditioned space and garage | 2356.0, 398.0 | 0.0, 0.0 | 21.0, 21.0 | 21 | 14.2, 12.5, 80.0, 55.299999, 45.0, 36.0, 46.0, 36.0 | 0.3, 0.3, 0.3, 0.3, 0.3, 0.3, 0.3, 0.3 | 0.3, 0.3, 0.3, 0.3, 0.3, 0.3, 0.3, 0.3 | 0.3 | 0.3 | 325 | 19 | 12.3 | 38 | - | Attic | 1 | 95 | Natural gas | AFUE | Fuel-fired air distribution heater | No | Garage or open crawl space | 1 | 0.95 | Electric | Conventional | 50 |  | - | - | 416.1 | 77.1 | 119 | CFM @ 50 Pascals | 50.0, 100.0, 50.0 | Attic, exposed, Attic, exposed, Exterior wall | 8.0, 8.0, 8.0 | Unconditioned | 0 | 3.3 | ACH @ 50 Pascals | Air Cycler | 100 | 403.9006 | 361.5122 | - | - | 2702.1638 | 41.6239 | - | 9.2224 | - | 7.9584 | - | 29.2648 | 331.26 | - | 269.89 | 1352.99
Bend | OR | 97701 | Bend, OR | Deschutes | Central - 8 | 5B | Pacific Power | Cascade Natural Gas | 68985 | 2017 | 2014 ORSC | No | No | No Solar | No | - | - | - | - | 2018-02-15 | 79 | 95 | 115 | 17% | 10.1 | 11.8 | 14.6 | 1061.94 | 88.5 | 2131 | 18897 | 2 | 4 | Single-family detached | No | Enclosed crawl space | 107.0, 818.0, 427.0 | 30.0, 30.0, 30.0 |  |  | - | - | 30 | 30 | - | 107.0, 46.0 | 0.0, 0.0 | 21 | Between conditioned space and ambient, Between conditioned space and garage | 2192.0, 419.0 | 0.0, 0.0 | 21.0, 21.0 | 21 | 10.0, 12.5, 70.0, 47.799999, 49.0, 24.0, 58.0, 30.0 | 0.3, 0.3, 0.3, 0.3, 0.3, 0.3, 0.3, 0.3 | 0.3, 0.3, 0.3, 0.3, 0.3, 0.3, 0.3, 0.3 | 0.3 | 0.3 | 301 | 19.0, 0.0 | 12.3, 32.0 | 38 | 30 | Attic | 1 | 95 | Natural gas | AFUE | Fuel-fired air distribution heater | No | Garage or open crawl space | 1 | 0.62 | Natural gas | Conventional | 50 |  | - | - | 431.5 | 79.9 | 106 | CFM @ 50 Pascals | 50.0, 100.0, 50.0 | Attic, exposed, Attic, exposed, Exterior wall | 8.0, 8.0, 8.0 | Unconditioned | 0 | 2.75 | ACH @ 50 Pascals | Air Cycler | 100 | 370.7606 | 345.021 | - | 160.2025 | - | 38.2536 | - | 16.0202 | - | 7.9833 | - | 7.325 | 305.39 | - | 117.35 | 1211.94
Bend | OR | 97701 | Bend, OR | Deschutes | Central - 8 | 5B | Pacific Power | Cascade Natural Gas | 71214 | 2017 | 2014 ORSC | No | No | No Solar | No | - | - | - | - | 2018-02-15 | 79 | 94 | 114 | 16% | 11.9 | 13.5 | 14.5 | 1222.17 | 101.85 | 2099 | 20020 | 2 | 3 | Single-family detached | No | Enclosed crawl space | 54.0, 919.0, 499.0 | 30.0, 30.0, 30.0 |  |  | - | - | 30 | - | - | 88.0, 37.0, 15.0 | 0.0, 0.0, 0.0 | 21 | Between conditioned space and ambient, Between conditioned space and garage, Between conditioned space and attic | 2170.0, 337.0, 122.0 | 0.0, 0.0, 0.0 | 21.0, 21.0, 21.0 | 21 | 13.3, 32.0, 111.0, 10.0, 60.0, 96.0, 24.0, 20.0 | 0.3, 0.3, 0.3, 0.3, 0.3, 0.3, 0.3, 0.3 | 0.3, 0.3, 0.3, 0.3, 0.3, 0.3, 0.3, 0.3 | 0.3 | 0.3 | 366 | 19 | 12.3 | 38 | - | Garage or open crawl space | 1 | 95 | Natural gas | AFUE | Fuel-fired air distribution heater | No | Garage or open crawl space | 1 | 0.95 | Electric | Conventional | 50 |  | - | - | 425 | 78.7 | 102 | CFM @ 50 Pascals | 5.0, 5.0, 50.0, 45.0, 95.0 | Garage, Garage, Conditioned space, Attic, exposed, Attic, exposed | 8.0, 8.0, 8.0, 8.0, 8.0 | Unconditioned | 0 | 2.75 | ACH @ 50 Pascals | Exhaust Only | 100 | 410.0394 | 333.6916 | - | - | 2702.1638 | 42.1428 | - | 9.2224 | - | 7.9011 | - | 29.2648 | 332.97 | - | 269.89 | 1372.17
Portland | OR | 97229 | Portland-Vancouver-Hillsboro, OR-WA | Washington | Portland Metro - 3 | 4C | Portland General Electric | NW Natural Gas | 68930 | 2017 | 2014 ORSC | No | No | No Solar | No | - | - | - | 2 | 2018-02-15 | 83 | 111 | 147 | 24% | 7.8 | 10.1 | 12.7 | 1467.94 | 122.33 | 3318 | 27669 | 2 | 5 | Single-family detached | No | Enclosed crawl space | 1376.0, 56.0, 533.0 | 38.0, 48.0, 48.0 |  |  | - | - | 38 | 48 | - | 105.0, 50.0, 8.0 | 0.0, 0.0, 0.0 | 21 | Between conditioned space and ambient, Between conditioned space and garage, Between conditioned space and attic | 3180.0, 64.0, 450.0 | 0.0, 0.0, 0.0 | 23.0, 23.0, 23.0 | 23 | 179.5, 97.0, 157.5, 8.0 | 0.032, 0.032, 0.032, 0.032 | 0.3, 0.3, 0.3, 0.3 | 0.32 | 0.3 | 442 | 35.0, 19.0 | 9.0, 12.3 | 49 | - | Conditioned area | 1 | 96 | Natural gas | AFUE | Fuel-fired air distribution heater | No | Garage or open crawl space | 1 | 0.62 | Natural gas | Conventional | 50 |  | 13 | SEER | 671.895 | 248.85 | 100 | CFM @ 50 Pascals | 100.0, 95.0, 5.0 | Conditioned space, Conditioned space, Attic, exposed | 0.0, 0.0, 8.0 | Conditioned | 95 | 2.9 | ACH @ 50 Pascals | Air Cycler | 100 | 356.0476 | 391.2701 | 455.5387 | 150.3058 | - | 36.9402 | 1.5547 | 15.0306 | - | 9.8998 | 32.4861 | 9.072 | 365.7 | 50.51 | 136.36 | 1689.94
Bend | OR | 97701 | Bend, OR | Deschutes | Central - 8 | 5B | Pacific Power | Cascade Natural Gas | 68987 | 2017 | 2014 ORSC | No | No | No Solar | No | - | - | - | - | 2018-02-15 | 83 | 94 | 115 | 12% | 10.1 | 11.5 | 14.6 | 1071.65 | 89.3 | 2114 | 17961 | 2 | 3 | Single-family detached | No | Enclosed crawl space | 106.0, 838.0, 422.0 | 30.0, 30.0, 30.0 |  |  | - | - | 30 | 30 | - | 111.0, 47.0 | 0.0, 0.0 | 21 | Between conditioned space and ambient, Between conditioned space and garage | 2223.0, 428.0 | 0.0, 0.0 | 21.0, 21.0 | 21 | 10.0, 57.5, 70.0, 12.5, 55.5, 36.0, 52.0, 24.0 | 0.3, 0.3, 0.3, 0.3, 0.3, 0.3, 0.3, 0.3 | 0.3, 0.3, 0.3, 0.3, 0.3, 0.3, 0.3, 0.3 | 0.3 | 0.3 | 318 | 19 | 12.3 | 38 | - | Attic | 1 | 95 | Natural gas | AFUE | Fuel-fired air distribution heater | No | Garage or open crawl space | 1 | 0.62 | Natural gas | Conventional | 50 |  | - | - | 428.1 | 79.3 | 121 | CFM @ 50 Pascals | 50.0, 100.0, 50.0 | Attic, exposed, Attic, exposed, Exterior wall | 8.0, 8.0, 8.0 | Unconditioned | 0 | 3.67 | ACH @ 50 Pascals | Air Cycler | 100 | 421.2988 | 370.2311 | - | 160.2025 | - | 43.3935 | - | 16.0202 | - | 7.9469 | - | 7.325 | 344.84 | - | 117.35 | 1221.65
Bend | OR | 97703 | Bend, OR | Deschutes | Central - 8 | 5B | Pacific Power | Cascade Natural Gas | 66117 | 2017 | 2014 ORSC | No | No | No Solar | No | - | - | - | - | 2018-02-15 | 86 | 104 | 102 | 17% | 10.5 | 12.9 | 13 | 1113.05 | 92.75 | 1809 | 17450 | 1 | 3 | Single-family detached | No | Enclosed crawl space | 1809 | 38 |  |  | - | - | 38 | - | - | - | - | - | - | 2037.0, 459.0, 64.0 | 0.0, 0.0, 0.0 | 23.0, 23.0, 23.0 | 23 | 165.699997, 85.5, 219.5, 82.5 | 0.25, 0.25, 0.25, 0.25 | 0.31, 0.31, 0.31, 0.31 | 0.25 | 0.31 | 553.2 | 35.0, 0.0 | 9.0, 30.0 | 49 | 38 | Garage or open crawl space | 1 | 97.5 | Natural gas | AFUE | Fuel-fired air distribution heater | Yes | Garage or open crawl space | 1 | 0.68 | Natural gas | Conventional | 75 |  | 14 | SEER | 488.4 | 90.5 | 65 | CFM @ 50 Pascals | 50.0, 50.0, 50.0, 50.0 | Enclosed crawl space, Enclosed crawl space, Attic, exposed, Attic, exposed | 8.0, 8.0, 8.0, 8.0 | Unconditioned | 0 | 4.6 | ACH @ 50 Pascals | Air Cycler | 98 | 452.2281 | 254.0419 | 849.34 | 154.6082 | - | 46.0898 | 2.8988 | 15.4608 | - | 7.7213 | 29.2028 | 7.325 | 355.87 | 84.65 | 113.25 | 1263.05
Bend | OR | 97701 | Bend, OR | Deschutes | Central - 8 | 5B | Pacific Power | Cascade Natural Gas | 69449 | 2017 | 2014 ORSC | No | No | No Solar | No | - | - | - | - | 2018-02-15 | 88 | 111 | 132 | 20% | 11.1 | 13.3 | 16.7 | 1259.32 | 104.94 | 2533 | 28116 | 1 | 4 | Single-family detached | No | Enclosed crawl space | 2533 | 30 |  |  | - | - | 30 | - | - | - | - | - | - | 2100.0, 528.0 | 0.0, 0.0 | 23.0, 23.0 | 23 | 61.0, 54.0, 211.0, 84.0 | 0.3, 0.3, 0.3, 0.3 | 0.3, 0.3, 0.3, 0.3 | 0.3 | 0.3 | 410 | 19.0, 0.0 | 12.3, 30.0 | 38 | 38 | Garage or open crawl space | 1 | 95 | Natural gas | AFUE | Fuel-fired air distribution heater | No | Garage or open crawl space | 1 | 0.68 | Natural gas | Conventional | 75 |  | - | - | 683.9 | 126.7 | 96 | CFM @ 50 Pascals | 10.0, 10.0, 90.0, 90.0 | Garage, Garage, Attic, exposed, Attic, exposed | 8.0, 8.0, 8.0, 8.0 | Unconditioned | 0 | 2.86 | ACH @ 50 Pascals | Air Cycler | 100 | 482.2625 | 423.8425 | - | 125.821 | - | 49.6728 | - | 12.5821 | - | 8.0426 | - | 7.325 | 399.5 | - | 92.16 | 1421.32
Bend | OR | 97703 | Bend, OR | Deschutes | Central - 8 | 5B | Pacific Power | Cascade Natural Gas | 68920 | 2017 | 2014 ORSC | No | No | No Solar | No | - | - | - | - | 2018-02-15 | 95 | 123 | 123 | 22% | 12.3 | 14.7 | 15.6 | 1298.93 | 108.24 | 2309 | 28042 | 1 | 3 | Single-family detached | No | Enclosed crawl space | 2309 | 38 |  |  | - | - | 38 | - | - | - | - | - | - | 2526.0, 337.0 | 0.0, 0.0 | 23.0, 23.0 | 23 | 12.0, 141.199997, 149.100006, 231.0 | 0.3, 0.3, 0.3, 0.3 | 0.3, 0.3, 0.3, 0.3 | 0.3 | 0.3 | 533 | 38 | 10 | - | 48 | Garage or open crawl space | 1 | 95 | Natural gas | AFUE | Fuel-fired air distribution heater | No | Garage or open crawl space | 1 | 0.6 | Natural gas | Conventional | 50 |  | 13 | SEER | 623.4 | 115.5 | 108 | CFM @ 50 Pascals | 75.0, 75.0, 25.0, 25.0 | Enclosed crawl space, Enclosed crawl space, Garage, Garage | 8.0, 8.0, 8.0, 8.0 | Unconditioned | 0 | 3 | ACH @ 50 Pascals | Air Cycler | 92 | 473.3454 | 682.7592 | 1153.3782 | 168.4107 | - | 49.6648 | 3.9364 | 16.8411 | - | 8.3366 | 29.2028 | 7.325 | 414.04 | 114.96 | 123.36 | 1448.93
Bend | OR | 97701 | Bend, OR | Deschutes | Central - 8 | 5B | Pacific Power | Cascade Natural Gas | 69653 | 2017 | 2014 ORSC | No | No | No Solar | No | - | - | - | - | 2018-02-15 | 117 | 145 | 172 | 19% | 15.5 | 18.4 | 21.7 | 1641.76 | 136.81 | 3500 | 32579 | 2 | 5 | Single-family detached | No | Enclosed crawl space | 2226 | 30 |  |  | - | - | 30 | - | - | 104.0, 46.0 | 0.0, 0.0 | 21 | Between conditioned space and ambient, Between conditioned space and attic | 3131.0, 513.0, 184.0 | 0.0, 0.0, 0.0 | 23.0, 23.0, 23.0 | 23 | 58.5, 42.799999, 143.5, 323.899994, 10.0, 24.0, 69.0, 76.0 | 0.3, 0.3, 0.3, 0.3, 0.3, 0.3, 0.3, 0.3 | 0.3, 0.3, 0.3, 0.3, 0.3, 0.3, 0.3, 0.3 | 0.3 | 0.3 | 748 | 19.0, 19.0 | 12.3, 12.3 | 38 | 38 | Garage or open crawl space | 1 | 95 | Natural gas | AFUE | Fuel-fired air distribution heater | No | Garage or open crawl space | 1 | 0.68 | Natural gas | Conventional | 75 |  | 13 | SEER | 708.8 | 131.3 | 165 | CFM @ 50 Pascals | 5.0, 5.0, 5.0, 5.0, 45.0, 45.0, 45.0, 45.0 | Garage, Garage, Conditioned space, Conditioned space, Attic, exposed, Attic, exposed, Enclosed crawl space, Enclosed crawl space | 8.0, 8.0, 8.0, 8.0, 8.0, 8.0, 8.0, 8.0 | Partial | 5 | 3.55 | ACH @ 50 Pascals | Air Cycler | 100 | 655.7361 | 565.4723 | 1608.5948 | 125.821 | - | 67.5035 | 5.4901 | 12.5821 | - | 7.9353 | 30.0546 | 7.325 | 535.66 | 165 | 92.16 | 1791.76
Ashland | OR | 97520 | Medford, OR | Jackson | Southern - 6 | 4C | City of Ashland | Avista | 71320 | 2017 | 2014 ORSC | No | No | No Solar | No | - | - | 1 | - | 2018-02-19 | 30 | 47 | 87 | 31% | 0.8 | 1.3 | 0.9 | 423.08 | 35.26 | 600 | 7505 | 1 | 1 | Duplex, single unit | No | Enclosed crawl space | 600 | 38 |  |  | - | - | 38 | - | - | - | - | - | - | 736.0, 336.0 | 0.0, 1.5 | 23.0, 21.700001 | 23 | 37.5, 12.0, 108.0 | 0.3, 0.3, 0.3 | 0.27, 0.27, 0.27 | 0.3 | 0.27 | 157.5 | 35.0, 0.0 | 9.0, 40.0 | 49 | 38 | Conditioned area | 1 | 10.7 | Electric | HSPF | Air-source heat pump | Yes | Conditioned area | 1 | 0.94 | Natural gas | Instant water heater | - |  | 18.9 | SEER | 162 | 30 | - | CFM @ 50 Pascals | 100.0, 100.0 | Conditioned space, Conditioned space | 8.0, 8.0 | Conditioned | 100 | 2.5 | ACH @ 50 Pascals | Exhaust Only | 100 | - | 665.9634 | 352.1782 | 85.5854 | - | 2.2729 | 1.202 | 8.5585 | - | 20.4985 | 20.4986 | 10.228 | 46.59 | 24.64 | 87.54 | 651.08
Corvallis | OR | 97333 | Corvallis, OR | Benton | Southern Willamette - 5 | 4C | Portland General Electric | NW Natural Gas | 65696 | 2017 | 2014 ORSC | Yes | No | Solar Electric (PV) | No | - | - | 2 | - | 2018-02-21 | 6 | 65 | 111 | 42% | 0.9 | 6.4 | 9.3 | 198.48 | 16.54 | 1603 | 13286 | 2 | 3 | Single-family detached | No | Enclosed crawl space | 849 | 76.5 |  |  | - | - | 76.5 | - | 11.8 | 61.0, 26.0 | 32.0, 32.0 | 77 | Between conditioned space and ambient, Between conditioned space and garage | 1695.0, 212.0 | 32.0, 32.0 | 21.0, 21.0 | 53 | 35.0, 11.0, 12.0, 18.0, 38.0, 18.0, 24.0 | 0.542, 0.542, 0.542, 0.542, 0.542, 0.542, 0.542 | 0.18, 0.18, 0.18, 0.18, 0.18, 0.18, 0.18 | 0.542 | 0.18 | 156 | 73 | 11 | 84 | - | Conditioned area | 1 | 12 | Electric | HSPF | Air-source heat pump | Yes | Garage or open crawl space | 1 | 2.8 | Electric | Heat pump | 50 |  | 27.5 | SEER | 324.6 | 60.1 | - | CFM @ 50 Pascals | 100.0, 100.0 | Conditioned space, Conditioned space | 0.0, 0.0 | Conditioned | 100 | 0.75 | ACH @ 50 Pascals | Balanced | 100 | - | 213.1826 | 417.738 | - | 885.1798 | 0.72759 | 1.4257 | 3.0211 | -17.7076 | 32.4859 | 32.4861 | 32.5552 | 23.64 | 46.32 | 98.35 | 324.48
Ashland | OR | 97520 | Medford, OR | Jackson | Southern - 6 | 4C | City of Ashland | Avista | 68778 | 2017 | 2014 ORSC | No | No | No Solar | No | - | - | 2 | - | 2018-02-21 | 44 | 74 | 108 | 32% | 0.9 | 1.5 | 1.1 | 618.6 | 51.55 | 1402 | 15392 | 2 | 2 | Duplex, single unit | No | Enclosed crawl space | 1024 | 38 |  |  | - | - | 38 | - | - | 83.0, 30.0 | 0.0, 0.0 | 21 | Between conditioned space and attic, Between cond and another cond unit (adiabatic) | 1704.0, 336.0 | 0.0, 1.5 | 23.0, 21.700001 | 23 | 42.0, 86.0, 180.5 | 0.35, 0.35, 0.35 | 0.29, 0.29, 0.29 | 0.35 | 0.29 | 308.5 | 35.0, 0.0 | 9.0, 40.0 | 49 | 38 | Conditioned area | 1 | 12.2 | Electric | HSPF | Air-source heat pump | Yes | Conditioned area | 1 | 0.92 | Natural gas | Instant water heater | - |  | 17.7 | SEER | 283.9 | 52.6 | - | CFM @ 50 Pascals | 100.0, 100.0 | Conditioned space, Conditioned space | 8.0, 8.0 | Conditioned | 100 | 3.3 | ACH @ 50 Pascals | Exhaust Only | 100 | - | 1474.3101 | 704.4509 | 87.446 | - | 5.0318 | 2.4043 | 8.7446 | - | 21.4777 | 21.3132 | 10.228 | 108.07 | 51.24 | 89.44 | 846.6
Dayton | OR | 97114 | Portland-Vancouver-Hillsboro, OR-WA | Yamhill | Portland Metro - 3 | 4C | Portland General Electric | - | 63517 | 2017 | 2014 ORSC | Yes | No | No Solar | No | - | - | - | - | 2018-02-21 | 45 | 61 | 107 | 26% | 4.5 | 6.2 | 8.9 | 949.69 | 79.14 | 1402 | 12618 | 1 | 3 | Single-family detached | No | Enclosed crawl space | 1402 | 38 |  |  | - | - | 38 | - | - | - | - | - | - | 1238.0, 310.0 | 0.0, 0.0 | 23.0, 23.0 | 23 | 31.0, 49.299999, 48.0, 20.0 | 0.2, 0.2, 0.2, 0.2 | 0.28, 0.28, 0.28, 0.28 | 0.22 | 0.28 | 148.3 | 30 | 9 | 49 | - | Garage or open crawl space | 1 | 8.3 | Electric | HSPF | Air-source heat pump | No | Garage or open crawl space | 1 | 3.2 | Electric | Heat pump | 50 |  | - | - | 378.5 | 70.1 | 29 | CFM @ 50 Pascals | 50.0, 100.0, 50.0 | Attic, exposed, Attic, exposed, Enclosed crawl space | 8.0, 8.0, 8.0 | Unconditioned | 0 | 2.22 | ACH @ 50 Pascals | Exhaust Only | 100 | - | 1851.0375 | 439.6604 | - | 770.0724 | 6.3175 | 1.5005 | 2.6282 | - | 32.4859 | 32.4861 | 32.5552 | 205.23 | 48.75 | 85.56 | 1075.69
Eagle Point | OR | 97524 | Medford, OR | Jackson | Southern - 6 | 4C | Pacific Power | Avista | 71226 | 2017 | 2014 ORSC | No | No | No Solar | No | - | - | 2 | - | 2018-02-21 | 45 | 61 | 105 | 25% | 8.6 | 11.6 | 18.4 | 837.83 | 69.82 | 1286 | 12136 | 1 | 2 | Single-family detached | No | Enclosed crawl space | 1286 | 38 |  |  | - | - | 38 | - | - | - | - | - | - | 1154.0, 180.0 | 0.0, 0.0 | 23.0, 23.0 | 23 | 35.5, 110.0, 20.0 | 0.3, 0.3, 0.3 | 0.28, 0.28, 0.28 | 0.3 | 0.28 | 165.5 | 35.0, 0.0 | 9.0, 30.0 | 49 | 38 | Attic | 1 | 8.2 | Electric | HSPF | Air-source heat pump | No | Garage or open crawl space | 1 | 2.4 | Electric | Heat pump | 50 |  | - | - | 347.2 | 64.3 | 48 | CFM @ 50 Pascals | 100.0, 100.0 | Attic, exposed, Attic, exposed | 8.0, 8.0 | Unconditioned | 0 | 2.5 | ACH @ 50 Pascals | Exhaust Only | 100 | - | 1926.5171 | 579.6786 | - | 1039.9868 | 6.5751 | 1.9784 | 3.5494 | - | 29.2026 | 29.2027 | 29.2648 | 192.01 | 57.78 | 103.87 | 951.83
Happy Valley | OR | 97086 | Portland-Vancouver-Hillsboro, OR-WA | Clackamas | Portland Metro - 3 | 4C | Portland General Electric | NW Natural Gas | 71217 | 2017 | 2014 ORSC | No | No | No Solar | No | - | - | - | - | 2018-02-21 | 48 | 68 | 107 | 26% | 5 | 6.9 | 9.4 | 966.13 | 80.51 | 2055 | 16646 | 2 | 3 | Single-family detached | No | Enclosed crawl space | 5.0, 845.0, 360.0 | 30.0, 30.0, 30.0 |  |  | - | - | 30 | 30 | - | 102.0, 36.0 | 0.0, 0.0 | 21 | Between conditioned space and ambient, Between conditioned space and garage | 1969.0, 285.0 | 0.0, 0.0 | 21.0, 21.0 | 21 | 12.0, 81.0, 47.0, 15.8, 45.5, 9.0 | 0.3, 0.3, 0.3, 0.3, 0.3, 0.3 | 0.3, 0.3, 0.3, 0.3, 0.3, 0.3 | 0.3 | 0.3 | 210 | - | 40 | 38 | - | Attic | 1 | 92.1 | Natural gas | AFUE | Fuel-fired air distribution heater | No | Garage or open crawl space | 1 | 3.4 | Electric | Heat pump | 65 |  | - | - | 416.1 | 77.1 | 54 | CFM @ 50 Pascals | 50.0, 100.0, 50.0 | Attic, exposed, Attic, exposed, Conditioned space | 8.0, 8.0, 0.0 | Partial | 50 | 3.12 | ACH @ 50 Pascals | Air Cycler | 100 | 213.103 | 186.9582 | - | - | 723.0251 | 21.9484 | - | 2.4677 | - | 9.7339 | - | 32.5552 | 213.64 | - | 80.34 | 1188.13
Medford | OR | 97504 | Medford, OR | Jackson | Southern - 6 | 4C | Pacific Power | Avista | 64161 | 2017 | 2014 ORSC | No | No | No Solar | No | - | - | 3 | - | 2018-02-21 | 50 | 89 | 129 | 34% | 10.3 | 15.7 | 23.1 | 997.03 | 83.09 | 2179 | 20111 | 1 | 4 | Single-family detached | No | Enclosed crawl space | 2179 | 38 |  |  | - | - | 38 | - | - | - | - | - | - | 1998.0, 348.0 | 0.0, 0.0 | 23.0, 23.0 | 23 | 52.0, 180.0, 40.0, 40.0 | 0.3, 0.3, 0.3, 0.3 | 0.3, 0.3, 0.3, 0.3 | 0.3 | 0.3 | 312 | 35 | 9 | 49 | - | Conditioned area | 1 | 12.2 | Electric | HSPF | Air-source heat pump | Yes | Garage or open crawl space | 1 | 3.2 | Electric | Heat pump | 50 |  | 17.9 | SEER | 588.33 | 108.95 | - | CFM @ 50 Pascals | 100.0, 100.0 | Conditioned space, Conditioned space | 8.0, 8.0 | Conditioned | 100 | 3 | ACH @ 50 Pascals | Exhaust Only | 100 | - | 1955.5865 | 698.7835 | - | 769.7861 | 6.6744 | 2.3849 | 2.6273 | - | 29.245 | 29.2027 | 29.2821 | 195.19 | 69.65 | 76.93 | 1111.03
Medford | OR | 97504 | Medford, OR | Jackson | Southern - 6 | 4C | Pacific Power | Avista | 71223 | 2017 | 2014 ORSC | No | No | No Solar | No | - | - | 1 | - | 2018-02-21 | 50 | 86 | 123 | 35% | 8.9 | 12.7 | 21.9 | 897.63 | 74.8 | 1960 | 19110 | 2 | 2 | Single-family detached | No | Slab | - | - |  |  | 15 | 10 | - | - | - | 95.0, 55.0 | 0.0, 0.0 | 21 | Between conditioned space and ambient, Between conditioned space and garage | 1852.5, 522.5, 495.0 | 0.0, 0.0, 0.0 | 23.0, 23.0, 23.0 | 23 | 219.800003, 44.0, 57.700001 | 0.35, 0.35, 0.35 | 0.29, 0.29, 0.29 | 0.35 | 0.29 | 321.5 | 35 | 9 | 49 | - | Conditioned area | 1 | 11.7 | Electric | HSPF | Air-source heat pump | Yes | Conditioned area | 1 | 0.99 | Natural gas | Instant water heater | - |  | 20.2 | SEER | 529.2 | 196 | - | CFM @ 50 Pascals | 100.0, 100.0 | Conditioned space, Conditioned space | 8.0, 8.0 | Conditioned | 100 | 2.9 | ACH @ 50 Pascals | Exhaust Only | 100 | - | 1811.7488 | 665.7364 | 81.2629 | - | 6.1834 | 2.2721 | 8.1263 | - | 29.2026 | 29.2027 | 10.228 | 180.57 | 66.35 | 83.12 | 1119.63
Scappoose | OR | 97056 | Portland-Vancouver-Hillsboro, OR-WA | Columbia | Portland Metro - 3 | 4C | Portland General Electric | NW Natural Gas | 68968 | 2017 | 2014 ORSC | No | No | No Solar | No | - | - | - | - | 2018-02-21 | 52 | 80 | 107 | 34% | 5 | 7.2 | 9.5 | 941.4 | 78.45 | 2061 | 17522 | 2 | 3 | Single-family detached | No | Enclosed crawl space | 828.0, 450.0 | 30.0, 49.0 |  |  | - | - | 30 | 49 | - | 255.0, 47.0 | 0.0, 0.0 | 23.1 | Between conditioned space and ambient, Between conditioned space and garage | 2169.0, 428.0 | 0.0, 0.0 | 23.0, 23.0 | 23 | 40.0, 28.0, 171.0, 48.0 | 0.3, 0.3, 0.3, 0.3 | 0.3, 0.3, 0.3, 0.3 | 0.3 | 0.3 | 287 | 30 | 9 | 49 | - | Conditioned area | 1 | 95 | Natural gas | AFUE | Fuel-fired air distribution heater | Yes | Garage or open crawl space | 1 | 0.82 | Natural gas | Instant water heater | - |  | 14.5 | SEER | 417.4 | 77.3 | 108 | CFM @ 50 Pascals | 100.0, 60.0, 40.0 | Conditioned space, Conditioned space, Attic, under insulation | 8.0, 8.0, 8.0 | Partial | 85 | 2.86 | ACH @ 50 Pascals | Air Cycler | 100 | 227.4276 | 180.3639 | 666.2333 | 98.1101 | - | 23.3583 | 2.2738 | 9.811 | - | 9.6702 | 32.4861 | 9.072 | 225.88 | 73.87 | 89.01 | 1163.4
Gresham | OR | 97080 | Portland-Vancouver-Hillsboro, OR-WA | Multnomah | Portland Metro - 3 | 4C | Portland General Electric | NW Natural Gas | 71229 | 2017 | 2014 ORSC | No | No | No Solar | No | - | - | - | - | 2018-02-21 | 52 | 73 | 100 | 27% | 4.9 | 6.4 | 8.9 | 931.27 | 77.61 | 1840 | 18013 | 2 | 3 | Single-family detached | No | Enclosed crawl space | 85.0, 698.0, 359.0 | 30.0, 30.0, 59.0 |  |  | - | - | 30 | 59 | - | 92.0, 25.0 | 0.0, 0.0 | 21 | Between conditioned space and ambient, Between conditioned space and garage | 2036.0, 231.0 | 0.0, 0.0 | 23.0, 23.0 | 23 | 60.0, 20.0, 129.0, 43.0 | 0.3, 0.3, 0.3, 0.3 | 0.3, 0.3, 0.3, 0.3 | 0.3 | 0.3 | 252 | 30 | 9 | 49 | - | Conditioned area | 1 | 95 | Natural gas | AFUE | Fuel-fired air distribution heater | No | Garage or open crawl space | 1 | 0.82 | Natural gas | Instant water heater | - |  | - | - | 372.6 | 69 | 100 | CFM @ 50 Pascals | 100.0, 95.0, 5.0 | Conditioned space, Conditioned space, Attic, exposed | 0.0, 0.0, 8.0 | Conditioned | 95 | 3.04 | ACH @ 50 Pascals | Air Cycler | 100 | 200.1422 | 178.8078 | - | 98.1101 | - | 20.6245 | - | 9.811 | - | 9.7461 | - | 9.072 | 201.01 | - | 89.01 | 1153.27
Gresham | OR | 97080 | Portland-Vancouver-Hillsboro, OR-WA | Multnomah | Portland Metro - 3 | 4C | Portland General Electric | NW Natural Gas | 71228 | 2017 | 2014 ORSC | No | No | No Solar | No | - | - | - | - | 2018-02-21 | 53 | 73 | 100 | 26% | 5 | 6.4 | 8.9 | 938.44 | 78.2 | 1840 | 18013 | 2 | 3 | Single-family detached | No | Enclosed crawl space | 85.0, 698.0, 359.0 | 30.0, 30.0, 59.0 |  |  | - | - | 30 | 59 | - | 92.0, 25.0 | 0.0, 0.0 | 21 | Between conditioned space and ambient, Between conditioned space and garage | 2036.0, 231.0 | 0.0, 0.0 | 23.0, 23.0 | 23 | 60.0, 20.0, 129.0, 43.0 | 0.3, 0.3, 0.3, 0.3 | 0.3, 0.3, 0.3, 0.3 | 0.3 | 0.3 | 252 | 30 | 9 | 49 | - | Conditioned area | 1 | 95 | Natural gas | AFUE | Fuel-fired air distribution heater | No | Garage or open crawl space | 1 | 0.82 | Natural gas | Instant water heater | - |  | - | - | 372.6 | 69 | 100 | CFM @ 50 Pascals | 100.0, 95.0, 5.0 | Conditioned space, Conditioned space, Attic, exposed | 0.0, 0.0, 8.0 | Conditioned | 95 | 3.46 | ACH @ 50 Pascals | Air Cycler | 100 | 207.6919 | 181.7851 | - | 98.1101 | - | 21.3896 | - | 9.811 | - | 9.7324 | - | 9.072 | 208.17 | - | 89.01 | 1160.44
Portland | OR | 97222 | Portland-Vancouver-Hillsboro, OR-WA | Clackamas | Portland Metro - 3 | 4C | Portland General Electric | NW Natural Gas | 66044 | 2017 | 2014 ORSC | No | No | No Solar | No | - | - | - | - | 2018-02-21 | 55 | 72 | 98 | 23% | 5.3 | 6.4 | 8.7 | 996.37 | 83.03 | 1763 | 16218 | 2 | 4 | Single-family detached | No | Enclosed crawl space | 966.0, 44.0 | 38.0, 38.0 |  |  | - | - | 38 | 38 | - | 95.0, 22.0 | 0.0, 0.0 | 21 | Between conditioned space and ambient, Between conditioned space and garage | 2061.0, 324.0, 180.0 | 0.0, 0.0, 0.0 | 23.0, 23.0, 23.0 | 23 | 60.0, 78.0, 96.0, 12.0 | 0.3, 0.3, 0.3, 0.3 | 0.29, 0.29, 0.29, 0.29 | 0.3 | 0.29 | 246 | 35.0, 0.0 | 9.0, 30.0 | 49 | 38 | Garage or open crawl space | 1 | 92.1 | Natural gas | AFUE | Fuel-fired air distribution heater | No | Garage or open crawl space | 1 | 0.99 | Natural gas | Instant water heater | - |  | - | - | 357 | 66.1 | 91 | CFM @ 50 Pascals | 50.0, 50.0, 50.0, 50.0 | Enclosed crawl space, Enclosed crawl space, Attic, exposed, Attic, exposed | 8.0, 8.0, 8.0, 8.0 | Unconditioned | 0 | 3.66 | ACH @ 50 Pascals | Exhaust Only | 100 | 221.8345 | 428.3302 | - | 81.2629 | - | 23.6453 | - | 8.1263 | - | 10.5015 | - | 9.072 | 248.31 | - | 73.72 | 1218.37
Medford | OR | 97504 | Medford, OR | Jackson | Southern - 6 | 4C | Pacific Power | Avista | 68612 | 2017 | 2014 ORSC | No | No | No Solar | No | - | - | 2 | - | 2018-02-21 | 55 | 75 | 92 | 27% | 8.2 | 10.4 | 12.4 | 951.24 | 79.27 | 1556 | 15149 | 1 | 3 | Single-family detached | No | Enclosed crawl space | 1556 | 38 |  |  | - | - | 38 | - | - | - | - | - | - | 1889.0, 360.0 | 0.0, 0.0 | 23.0, 23.0 | 23 | 75.0, 139.300003, 16.0, 40.0 | 0.2, 0.2, 0.2, 0.2 | 0.28, 0.28, 0.28, 0.28 | 0.2 | 0.28 | 270.3 | 35.0, 0.0 | 9.0, 40.0 | 49 | 38 | Attic | 1 | 96.2 | Natural gas | AFUE | Fuel-fired air distribution heater | Yes | Garage or open crawl space | 1 | 0.97 | Natural gas | Instant water heater | - |  | 13 | SEER | 420.12 | 77.8 | 49 | CFM @ 50 Pascals | 100.0, 100.0 | Attic, exposed, Attic, exposed | 8.0, 8.0 | Unconditioned | 0 | 3 | ACH @ 50 Pascals | Exhaust Only | 100 | 239.4652 | 73.8362 | 793.2124 | 82.9384 | - | 24.1985 | 2.7072 | 8.2938 | - | 10.4041 | 29.2027 | 10.228 | 251.76 | 79.06 | 84.83 | 1173.24
Oregon City | OR | 97045 | Portland-Vancouver-Hillsboro, OR-WA | Clackamas | Portland Metro - 3 | 4C | Portland General Electric | NW Natural Gas | 68777 | 2017 | 2014 ORSC | No | No | No Solar | NEST | - | - | 3 | - | 2018-02-21 | 55 | 83 | 106 | 34% | 5.4 | 7.6 | 9.3 | 1037.6 | 86.47 | 2006 | 18255 | 1 | 3 | Single-family detached | No | Enclosed crawl space | 2006 | 28.6 |  |  | - | - | 34 | - | - | - | - | - | - | 1742.0, 367.0, 110.0 | 0.0, 0.0, 9.0 | 23.0, 23.0, 12.6 | 23 | 105.0, 54.0, 28.5, 86.0 | 0.25, 0.25, 0.25, 0.25 | 0.26, 0.26, 0.26, 0.26 | 0.25 | 0.26 | 273.5 | 35.0, 0.0 | 9.0, 30.0 | 49 | 38 | Conditioned area | 1 | 96 | Natural gas | AFUE | Fuel-fired air distribution heater | Yes | Garage or open crawl space | 1 | 0.92 | Natural gas | Instant water heater | - |  | 14 | SEER | 541.6 | 100.3 | 47 | CFM @ 50 Pascals | 100.0, 100.0 | Conditioned space, Conditioned space | 0.0, 0.0 | Conditioned | 100 | 2.31 | ACH @ 50 Pascals | Exhaust Only | 100 | 224.4443 | 126.359 | 565.2015 | 87.446 | - | 22.8757 | 1.929 | 8.7446 | - | 9.4945 | 32.4861 | 9.072 | 217.19 | 62.67 | 79.33 | 1259.6
Dundee | OR | 97115 | Portland-Vancouver-Hillsboro, OR-WA | Yamhill | Portland Metro - 3 | 4C | Portland General Electric | NW Natural Gas | 61881 | 2017 | 2014 ORSC | No | Yes | No Solar | No | - | - | - | - | 2018-02-21 | 58 | 88 | 126 | 32% | 5.5 | 8.2 | 11 | 1049.13 | 87.43 | 2650 | 23793 | 2 | 4 | Single-family detached | No | Enclosed crawl space | 2328 | 30 |  |  | - | - | 30 | - | - | 255.0, 33.0 | 0.0, 0.0 | 23 | Between conditioned space and ambient, Between conditioned space and garage | 2244.0, 303.0 | 0.0, 0.0 | 23.0, 23.0 | 23 | 30.0, 96.0, 8.0, 176.0 | 0.3, 0.3, 0.3, 0.3 | 0.27, 0.27, 0.27, 0.27 | 0.3 | 0.27 | 310 | 30 | 9 | 49 | - | Garage or open crawl space | 1 | 96 | Natural gas | AFUE | Fuel-fired air distribution heater | No | Garage or open crawl space | 1 | 3.2 | Electric | Heat pump | 20 |  | - | - | 536.6 | 99.4 | 115 | CFM @ 50 Pascals | 95.0, 90.0, 5.0, 10.0 | Attic, under insulation, Attic, under insulation, Conditioned space, Conditioned space | 8.0, 8.0, 8.0, 8.0 | Partial | 5 | 3.01 | ACH @ 50 Pascals | Air Cycler | 100 | 284.4936 | 394.3606 | - | - | 770.0724 | 29.7953 | - | 2.6282 | - | 10.1112 | - | 32.5552 | 301.27 | - | 85.56 | 1271.13
Portland | OR | 97229 | Portland-Vancouver-Hillsboro, OR-WA | Washington | Portland Metro - 3 | 4C | Portland General Electric | NW Natural Gas | 65479 | 2017 | 2014 ORSC | No | Yes | No Solar | No | 3 | - | - | - | 2018-02-21 | 58 | 97 | 125 | 40% | 5.6 | 8.6 | 10.9 | 1076 | 89.67 | 2612 | 25197 | 2 | 4 | Single-family detached | No | Enclosed crawl space | 1102.0, 441.0, 19.0 | 38.0, 50.0, 50.0 |  |  | - | - | 38 | 50 | - | 119.0, 46.0 | 0.0, 0.0 | 21 | Between conditioned space and ambient, Between conditioned space and garage | 2702.0, 460.0 | 0.0, 0.0 | 23.0, 23.0 | 23 | 127.199997, 214.5, 105.0, 9.0 | 0.3, 0.3, 0.3, 0.3 | 0.3, 0.3, 0.3, 0.3 | 0.3 | 0.3 | 456 | 38 | 11 | 49 | - | Conditioned area | 1 | 96 | Natural gas | AFUE | Fuel-fired air distribution heater | Yes | Garage or open crawl space | 1 | 0.97 | Natural gas | Instant water heater | - |  | - | - | 528.93 | 97.95 | 100 | CFM @ 50 Pascals | 100.0, 100.0 | Conditioned space, Conditioned space | 0.0, 0.0 | Conditioned | 100 | 1.89 | ACH @ 50 Pascals | Air Cycler | 100 | 239.2174 | 142.4521 | - | 82.9384 | - | 24.4079 | - | 8.2938 | - | 9.5195 | - | 9.072 | 232.35 | - | 75.24 | 1298
Scappoose | OR | 97056 | Portland-Vancouver-Hillsboro, OR-WA | Columbia | Portland Metro - 3 | 4C | Portland General Electric | NW Natural Gas | 68969 | 2017 | 2014 ORSC | No | No | No Solar | No | - | - | - | - | 2018-02-21 | 58 | 86 | 115 | 33% | 5.3 | 7.5 | 10.1 | 980.22 | 81.69 | 2322 | 19828 | 2 | 4 | Single-family detached | No | Enclosed crawl space | 1020.0, 400.0 | 30.0, 49.0 |  |  | - | - | 30 | 49 | - | 281.0, 44.0 | 0.0, 0.0 | 23.1 | Between conditioned space and ambient, Between conditioned space and garage | 2401.0, 400.0 | 0.0, 0.0 | 23.0, 23.0 | 23 | 96.0, 181.5, 45.5, 20.0 | 0.3, 0.3, 0.3, 0.3 | 0.3, 0.3, 0.3, 0.3 | 0.3 | 0.3 | 343 | 30 | 9 | 49 | - | Conditioned area | 1 | 95 | Natural gas | AFUE | Fuel-fired air distribution heater | Yes | Garage or open crawl space | 1 | 0.82 | Natural gas | Instant water heater | - |  | 14.5 | SEER | 470.2 | 87.1 | 105 | CFM @ 50 Pascals | 100.0, 70.0, 30.0 | Conditioned space, Conditioned space, Attic, under insulation | 8.0, 8.0, 8.0 | Partial | 90 | 2.92 | ACH @ 50 Pascals | Air Cycler | 100 | 241.2188 | 195.9457 | 750.4898 | 98.1101 | - | 24.7906 | 2.5614 | 9.811 | - | 9.6848 | 32.4861 | 9.072 | 240.09 | 83.21 | 89.01 | 1202.22
Forest Grove | OR | 97116 | Portland-Vancouver-Hillsboro, OR-WA | Washington | Portland Metro - 3 | 4C | Portland General Electric | NW Natural Gas | 71230 | 2017 | 2014 ORSC | No | No | No Solar | No | - | - | - | - | 2018-02-21 | 58 | 83 | 116 | 29% | 5.6 | 7.4 | 10.2 | 1057.05 | 88.09 | 2353 | 21107 | 2 | 4 | Single-family detached | No | Enclosed crawl space | 11.0, 1024.0, 339.0 | 30.0, 30.0, 59.0 |  |  | - | - | 30 | 59 | - | 118.0, 38.0 | 0.0, 0.0 | 21 | Between conditioned space and ambient, Between conditioned space and garage | 2330.0, 346.0 | 0.0, 0.0 | 23.0, 23.0 | 23 | 48.0, 68.0, 143.0, 38.0 | 0.3, 0.3, 0.3, 0.3 | 0.3, 0.3, 0.3, 0.3 | 0.3 | 0.3 | 297 | 30 | 9 | 49 | - | Conditioned area | 1 | 95 | Natural gas | AFUE | Fuel-fired air distribution heater | No | Garage or open crawl space | 1 | 0.82 | Natural gas | Instant water heater | - |  | - | - | 482 | 89.3 | 100 | CFM @ 50 Pascals | 100.0, 95.0, 5.0 | Conditioned space, Conditioned space, Garage | 0.0, 0.0, 8.0 | Conditioned | 95 | 2.23 | ACH @ 50 Pascals | Air Cycler | 100 | 221.2577 | 197.4778 | - | 98.1101 | - | 22.7998 | - | 9.811 | - | 9.7454 | - | 9.072 | 222.19 | - | 89.01 | 1279.05
Bend | OR | 97703 | Bend, OR | Deschutes | Central - 8 | 5B | Pacific Power | Cascade Natural Gas | 71281 | 2017 | 2014 ORSC | No | No | No Solar | No | - | - | - | - | 2018-02-21 | 60 | 72 | 81 | 17% | 7.7 | 9 | 10.4 | 813.77 | 67.81 | 1302 | 13150 | 1 | 3 | Single-family detached | No | Enclosed crawl space | 1302 | 30 |  |  | - | - | 30 | - | - | 153.0, 39.0 | 0.0, 0.0 | 21 | Between conditioned space and ambient, Between conditioned space and garage | 1389.0, 357.0 | 0.0, 0.0 | 23.0, 23.0 | 23 | 12.5, 107.5, 60.0, 10.0 | 0.3, 0.3, 0.3, 0.3 | 0.3, 0.3, 0.3, 0.3 | 0.3 | 0.3 | 190 | 30 | 9 | 49 | - | Garage or open crawl space | 1 | 95 | Natural gas | AFUE | Fuel-fired air distribution heater | No | Garage or open crawl space | 1 | 0.6 | Natural gas | Conventional | 50 |  | - | - | 351.5 | 65.1 | 45 | CFM @ 50 Pascals | 5.0, 5.0, 95.0, 95.0 | Garage, Garage, Attic, exposed, Attic, exposed | 8.0, 8.0, 8.0, 8.0 | Unconditioned | 0 | 2.58 | ACH @ 50 Pascals | Air Cycler | 100 | 224.3815 | 218.7655 | - | 168.4107 | - | 23.1848 | - | 16.8411 | - | 8.0145 | - | 7.325 | 185.81 | - | 123.36 | 963.77
Beaverton | OR | 97006 | Portland-Vancouver-Hillsboro, OR-WA | Washington | Portland Metro - 3 | 4C | Portland General Electric | NW Natural Gas | 67737 | 2017 | 2014 ORSC | No | No | No Solar | No | - | - | - | - | 2018-02-21 | 61 | 91 | 116 | 33% | 5.6 | 7.9 | 10.2 | 1055.37 | 87.95 | 2352 | 19962 | 3 | 3 | Single-family detached | No | Enclosed crawl space | 620.0, 415.0, 111.0 | 38.0, 59.0, 59.0 |  |  | - | - | 38 | 59 | - | 204.0, 52.0 | 0.0, 0.0 | 21 | Between conditioned space and ambient, Between conditioned space and garage | 3009.0, 416.0 | 0.0, 0.0 | 23.0, 23.0 | 23 | 65.0, 164.699997, 71.5, 75.0 | 0.3, 0.3, 0.3, 0.3 | 0.3, 0.3, 0.3, 0.3 | 0.3 | 0.3 | 376 | 35 | 9 | 49 | - | Conditioned area | 1 | 96 | Natural gas | AFUE | Fuel-fired air distribution heater | Yes | Garage or open crawl space | 1 | 0.95 | Natural gas | Instant water heater | - |  | - | - | 476.28 | 88.2 | 100 | CFM @ 50 Pascals | 95.0, 95.0, 5.0, 5.0 | Conditioned space, Conditioned space, Attic, exposed, Attic, exposed | 0.0, 0.0, 8.0, 8.0 | Conditioned | 95 | 2.5 | ACH @ 50 Pascals | Air Cycler | 100 | 278.1478 | 241.7327 | - | 84.6845 | - | 28.6398 | - | 8.4685 | - | 9.7277 | - | 9.072 | 278.6 | - | 76.83 | 1277.37
Portland | OR | 97202 | Portland-Vancouver-Hillsboro, OR-WA | Multnomah | Portland Metro - 3 | 4C | Portland General Electric | NW Natural Gas | 62188 | 2017 | 2014 ORSC | No | No | No Solar | No | - | - | - | - | 2018-02-21 | 62 | 88 | 124 | 29% | 6.1 | 8.1 | 10.9 | 1157.55 | 96.46 | 2606 | 22825 | 2 | 5 | Single-family detached | No | Conditioned basement | 559.0, 44.0 | 50.0, 50.0 |  |  | 15 | - | 50 | 50 | 21 | 226.0, 34.0 | 0.0, 0.0 | 21 | Between conditioned space and ambient, Between conditioned space and garage | 2421.0, 272.0 | 0.0, 0.0 | 23.0, 23.0 | 23 | 105.5, 129.0, 92.0, 12.0, 86.800003, 12.0 | 0.3, 0.3, 0.3, 0.3, 0.3, 0.3 | 0.3, 0.3, 0.3, 0.3, 0.3, 0.3 | 0.3 | 0.3 | 437 | 35 | 9 | 49 | - | Conditioned area | 1 | 96 | Natural gas | AFUE | Fuel-fired air distribution heater | No | Conditioned area | 1 | 0.82 | Natural gas | Instant water heater | - |  | - | - | 527.7 | 97.7 | 100 | CFM @ 50 Pascals | 95.0, 95.0, 5.0, 5.0 | Conditioned space, Conditioned space, Attic, exposed, Attic, exposed | 0.0, 0.0, 8.0, 8.0 | Conditioned | 95 | 2.95 | ACH @ 50 Pascals | Air Cycler | 100 | 236.6255 | 372.0382 | - | 98.1101 | - | 24.9323 | - | 9.811 | - | 10.2461 | - | 9.072 | 255.46 | - | 89.01 | 1379.55
Portland | OR | 97211 | Portland-Vancouver-Hillsboro, OR-WA | Multnomah | Portland Metro - 3 | 4C | Portland General Electric | NW Natural Gas | 68875 | 2017 | 2014 ORSC | No | No | No Solar | No | - | - | - | - | 2018-02-21 | 62 | 94 | 110 | 33% | 5.9 | 8.3 | 9.7 | 1111.59 | 92.63 | 2153 | 19258 | 3 | 3 | Single-family detached | No | Enclosed crawl space | 490.0, 335.0, 148.0 | 30.0, 30.0, 30.0 |  |  | - | - | 30 | 30 | - | - | - | - | - | 3167.0, 207.0 | 0.0, 0.0 | 23.0, 23.0 | 23 | 216.0, 227.0, 18.0 | 0.3, 0.3, 0.3 | 0.3, 0.3, 0.3 | 0.3 | 0.3 | 461.8 | 35 | 9 | 49 | - | Conditioned area | 1 | 97.4 | Natural gas | AFUE | Fuel-fired air distribution heater | Yes | Garage or open crawl space | 1 | 0.92 | Natural gas | Instant water heater | - |  | 13.5 | SEER | 550 | 203.7 | 58 | CFM @ 50 Pascals | 95.0, 100.0, 5.0 | Conditioned space, Conditioned space, Attic, exposed | 0.0, 0.0, 8.0 | Conditioned | 95 | 2.47 | ACH @ 50 Pascals | Air Cycler | 100 | 271.9484 | 94.7272 | 937.9169 | 87.446 | - | 27.5181 | 3.2011 | 8.7446 | - | 9.328 | 32.4861 | 9.072 | 256.69 | 103.99 | 79.33 | 1333.59
Hillsboro | OR | 97123 | Portland-Vancouver-Hillsboro, OR-WA | Washington | Portland Metro - 3 | 4C | Portland General Electric | NW Natural Gas | 71236 | 2017 | 2014 ORSC | No | No | No Solar | No | - | - | - | - | 2018-02-21 | 62 | 91 | 133 | 29% | 6.3 | 8.8 | 11.6 | 1220.6 | 101.72 | 2892 | 24843 | 2 | 4 | Single-family detached | No | Enclosed crawl space | 116.0, 1391.0 | 38.0, 30.0 |  |  | - | - | 30 | 38 | - | 163.0, 50.0 | 0.0, 0.0 | 21 | Between conditioned space and ambient, Between conditioned space and garage | 2596.0, 386.0, 158.0 | 0.0, 0.0, 0.0 | 23.0, 23.0, 23.0 | 23 | 101.800003, 147.0, 174.0, 10.7 | 0.29, 0.29, 0.29, 0.29 | 0.3, 0.3, 0.3, 0.3 | 0.29 | 0.3 | 433 | 35 | 11 | 49 | - | Conditioned area | 1 | 95 | Natural gas | AFUE | Fuel-fired air distribution heater | No | Conditioned area | 1 | 3.4 | Electric | Heat pump | 65 |  | - | - | 585.6 | 216.9 | 133 | CFM @ 50 Pascals | 100.0, 50.0, 50.0 | Conditioned space, Conditioned space, Attic, exposed | 0.0, 0.0, 8.0 | Conditioned | 95 | 2.85 | ACH @ 50 Pascals | Air Cycler | 90 | 298.3037 | 259.8404 | - | - | 706.5799 | 30.7172 | - | 2.4115 | - | 9.7292 | - | 32.5552 | 298.85 | - | 78.51 | 1442.6
Medford | OR | 97504 | Medford, OR | Jackson | Southern - 6 | 4C | Pacific Power | Avista | 68887 | 2017 | 2014 ORSC | No | No | No Solar | No | - | - | 2 | - | 2018-02-21 | 63 | 87 | 108 | 27% | 9.7 | 12.1 | 14.4 | 1117.68 | 93.14 | 2079 | 20790 | 1 | 3 | Single-family detached | No | Enclosed crawl space | 2079 | 38 |  |  | - | - | 38 | - | - | - | - | - | - | 1974.5, 370.0 | 0.0, 0.0 | 23.0, 23.0 | 23 | 45.0, 69.0, 45.799999, 156.0 | 0.3, 0.3, 0.3, 0.3 | 0.28, 0.28, 0.28, 0.28 | 0.3 | 0.28 | 315.8 | 35 | 9 | 49 | - | Attic | 1 | 95 | Natural gas | AFUE | Fuel-fired air distribution heater | No | Garage or open crawl space | 1 | 0.97 | Natural gas | Instant water heater | - |  | 13 | SEER | 561.3 | 207.9 | 58 | CFM @ 50 Pascals | 100.0, 100.0 | Attic, exposed, Attic, exposed | 8.0, 8.0 | Unconditioned | 0 | 2.8 | ACH @ 50 Pascals | Exhaust Only | 100 | 277.9245 | 396.2674 | 1088.899 | 82.9384 | - | 29.1449 | 3.7164 | 8.2938 | - | 11.0877 | 29.2027 | 10.228 | 323.15 | 108.53 | 84.83 | 1339.68
Forest Grove | OR | 97116 | Portland-Vancouver-Hillsboro, OR-WA | Washington | Portland Metro - 3 | 4C | Forest Grove Light & Power | NW Natural Gas | 67699 | 2017 | 2014 ORSC | No | No | No Solar | NEST | - | - | - | - | 2018-02-21 | 64 | 89 | 118 | 28% | 2.6 | 4 | 5.4 | 813.93 | 67.83 | 2398 | 21185 | 2 | 4 | Single-family detached | No | Enclosed crawl space | 1609.0, 326.0 | 38.0, 38.0 |  |  | - | - | 38 | 38 | - | 150.0, 38.0 | 0.0, 0.0 | 21 | Between conditioned space and ambient, Between conditioned space and garage | 2518.0, 342.0 | 0.0, 0.0 | 23.0, 23.0 | 23 | 75.0, 117.5, 44.0, 24.0 | 0.3, 0.3, 0.3, 0.3 | 0.3, 0.3, 0.3, 0.3 | 0.3 | 0.3 | 261 | 35 | 9 | 49 | - | Garage or open crawl space | 1 | 96 | Natural gas | AFUE | Fuel-fired air distribution heater | No | Garage or open crawl space | 1 | 0.82 | Natural gas | Instant water heater | - |  | 13 | SEER | 485.6 | 89.9 | 99 | CFM @ 50 Pascals | 50.0, 50.0, 50.0, 50.0 | Enclosed crawl space, Enclosed crawl space, Attic, exposed, Attic, exposed | 8.0, 8.0, 8.0, 8.0 | Unconditioned | 0 | 2.73 | ACH @ 50 Pascals | Air Cycler | 100 | 255.4745 | 407.9897 | 821.3422 | 98.1101 | - | 26.9399 | 2.8032 | 9.811 | - | 9.4915 | 17.5427 | 9.072 | 255.7 | 49.18 | 89.01 | 1120.05
Tigard | OR | 97223 | Portland-Vancouver-Hillsboro, OR-WA | Washington | Portland Metro - 3 | 4C | Portland General Electric | NW Natural Gas | 69655 | 2017 | 2014 ORSC | No | No | No Solar | No | - | - | - | - | 2018-02-21 | 65 | 83 | 117 | 23% | 6.5 | 7.9 | 10.3 | 1267.91 | 105.66 | 2375 | 21432 | 2 | 3 | Single-family detached | No | Enclosed crawl space | 1097.0, 396.0 | 30.0, 59.0 |  |  | - | - | 30 | 59 | - | 122.0, 39.0 | 0.0, 0.0 | 21 | Between conditioned space and ambient, Between conditioned space and garage | 2346.0, 359.0 | 0.0, 0.0 | 23.0, 23.0 | 23 | 12.0, 12.0, 76.0, 48.0, 24.0, 24.0, 128.0, 96.0 | 0.3, 0.3, 0.3, 0.3, 0.3, 0.3, 0.3, 0.3 | 0.3, 0.3, 0.3, 0.3, 0.3, 0.3, 0.3, 0.3 | 0.3 | 0.3 | 420 | 30 | 9 | 49 | - | Conditioned area | 1 | 92.1 | Natural gas | AFUE | Fuel-fired air distribution heater | No | Conditioned area | 1 | 0.95 | Electric | Conventional | 50 |  | - | - | 480.9 | 89.1 | 100 | CFM @ 50 Pascals | 100.0, 95.0, 5.0 | Conditioned space, Conditioned space, Attic, exposed | 0.0, 0.0, 8.0 | Conditioned | 95 | 2.59 | ACH @ 50 Pascals | Air Cycler | 100 | 273.2658 | 215.1533 | - | - | 2507.4561 | 28.0609 | - | 8.5579 | - | 9.6659 | - | 32.5552 | 271.23 | - | 278.6 | 1489.91
Portland | OR | 97229 | Portland-Vancouver-Hillsboro, OR-WA | Washington | Portland Metro - 3 | 4C | Portland General Electric | NW Natural Gas | 71222 | 2017 | 2014 ORSC | No | No | No Solar | No | - | - | - | - | 2018-02-21 | 65 | 91 | 129 | 26% | 6.3 | 8.6 | 11.3 | 1197.87 | 99.82 | 2748 | 25007 | 3 | 3 | Single-family detached | No | Enclosed crawl space | 959.0, 361.0, 42.0 | 30.0, 30.0, 30.0 |  |  | - | - | 30 | 30 | - | 156.0, 34.0, 48.0 | 0.0, 0.0, 0.0 | 21 | Between conditioned space and ambient, Between conditioned space and garage, Between conditioned space and attic | 2744.0, 309.0, 389.0 | 0.0, 0.0, 0.0 | 21.0, 21.0, 21.0 | 21 | 29.299999, 76.0, 94.699997, 40.0 | 0.3, 0.3, 0.3, 0.3 | 0.3, 0.3, 0.3, 0.3 | 0.3 | 0.3 | 240 | 19 | 12.3 | 38 | - | Attic | 1 | 92.1 | Natural gas | AFUE | Fuel-fired air distribution heater | No | Garage or open crawl space | 1 | 3.4 | Electric | Heat pump | 65 |  | - | - | 584.4 | 108.2 | 92 | CFM @ 50 Pascals | 50.0, 100.0, 50.0 | Attic, exposed, Attic, exposed, Conditioned space | 8.0, 8.0, 0.0 | Partial | 50 | 3.03 | ACH @ 50 Pascals | Air Cycler | 100 | 349.3344 | 266.8206 | - | - | 723.0251 | 35.8441 | - | 2.4677 | - | 9.648 | - | 32.5552 | 345.82 | - | 80.34 | 1419.87
Bend | OR | 97701 | Bend, OR | Deschutes | Central - 8 | 5B | Pacific Power | Cascade Natural Gas | 67305 | 2017 | 2014 ORSC | No | No | No Solar | No | - | - | - | - | 2018-02-21 | 66 | 89 | 108 | 26% | 9.8 | 11.8 | 13.7 | 1010.59 | 84.22 | 1953 | 17577 | 1 | 3 | Single-family detached | No | Enclosed crawl space | 1953 | 38 |  |  | - | - | 38 | - | - | - | - | - | - | 1566.0, 342.0 | 0.0, 0.0 | 23.0, 23.0 | 23 | 55.5, 110.0, 56.0, 62.0 | 0.3, 0.3, 0.3, 0.3 | 0.3, 0.3, 0.3, 0.3 | 0.3 | 0.3 | 284 | 35 | 9 | 49 | - | Garage or open crawl space | 1 | 95 | Natural gas | AFUE | Fuel-fired air distribution heater | No | Garage or open crawl space | 1 | 0.82 | Natural gas | Instant water heater | - |  | 13 | SEER | 527.3 | 97.7 | 98 | CFM @ 50 Pascals | 50.0, 50.0, 50.0, 50.0 | Enclosed crawl space, Enclosed crawl space, Attic, exposed, Attic, exposed | 8.0, 8.0, 8.0, 8.0 | Unconditioned | 0 | 2.63 | ACH @ 50 Pascals | Air Cycler | 92 | 278.8866 | 499.0562 | 819.186 | 104.3393 | - | 29.5919 | 2.7959 | 10.4339 | - | 8.5695 | 29.2028 | 7.325 | 253.59 | 81.65 | 76.43 | 1160.59
Portland | OR | 97229 | Portland-Vancouver-Hillsboro, OR-WA | Washington | Portland Metro - 3 | 4C | Portland General Electric | NW Natural Gas | 71277 | 2017 | 2014 ORSC | No | No | No Solar | No | - | - | - | - | 2018-02-21 | 66 | 90 | 136 | 24% | 6.5 | 8.8 | 11.8 | 1246.57 | 103.88 | 2965 | 26545 | 2 | 4 | Single-family detached | No | Enclosed crawl space | 53.0, 1264.0, 404.0 | 30.0, 30.0, 30.0 |  |  | - | - | 30 | 30 | - | 134.0, 39.0 | 0.0, 0.0 | 21 | Between conditioned space and ambient, Between conditioned space and garage | 2585.0, 398.0 | 0.0, 0.0 | 21.0, 21.0 | 21 | 33.0, 22.5, 117.699997, 22.200001, 61.5, 21.700001, 60.0, 17.0 | 0.3, 0.3, 0.3, 0.3, 0.3, 0.3, 0.3, 0.3 | 0.3, 0.3, 0.3, 0.3, 0.3, 0.3, 0.3, 0.3 | 0.3 | 0.3 | 356 | 19 | 12.3 | 38 | - | Attic | 1 | 92.1 | Natural gas | AFUE | Fuel-fired air distribution heater | No | Garage or open crawl space | 1 | 3.4 | Electric | Heat pump | 65 |  | - | - | 600.4 | 111.2 | 86 | CFM @ 50 Pascals | 50.0, 100.0, 50.0 | Attic, exposed, Attic, exposed, Conditioned space | 8.0, 8.0, 0.0 | Partial | 50 | 3.21 | ACH @ 50 Pascals | Air Cycler | 100 | 333.3232 | 277.0068 | - | - | 723.0251 | 34.2777 | - | 2.4677 | - | 9.699 | - | 32.5552 | 332.46 | - | 80.34 | 1468.57
Forest Grove | OR | 97116 | Portland-Vancouver-Hillsboro, OR-WA | Washington | Portland Metro - 3 | 4C | Forest Grove Light & Power | NW Natural Gas | 67704 | 2017 | 2014 ORSC | No | No | No Solar | No | - | - | - | - | 2018-02-21 | 67 | 90 | 129 | 25% | 2.8 | 4 | 6 | 837.5 | 69.79 | 2759 | 24099 | 2 | 6 | Single-family detached | No | Enclosed crawl space | 1219.0, 514.0 | 38.0, 38.0 |  |  | - | - | 38 | 38 | - | 117.0, 41.0 | 0.0, 0.0 | 21 | Between conditioned space and ambient, Between conditioned space and garage | 2529.0, 369.0 | 0.0, 0.0 | 23.0, 23.0 | 23 | 108.300003, 182.699997, 39.0, 31.0 | 0.3, 0.3, 0.3, 0.3 | 0.3, 0.3, 0.3, 0.3 | 0.3 | 0.3 | 361 | 35 | 9 | 49 | - | Garage or open crawl space | 1 | 96 | Natural gas | AFUE | Fuel-fired air distribution heater | No | Garage or open crawl space | 1 | 0.82 | Natural gas | Instant water heater | - |  | - | - | 558.7 | 103.5 | 99 | CFM @ 50 Pascals | 50.0, 50.0, 50.0, 50.0 | Enclosed crawl space, Enclosed crawl space, Attic, exposed, Attic, exposed | 8.0, 8.0, 8.0, 8.0 | Unconditioned | 0 | 3.49 | ACH @ 50 Pascals | Air Cycler | 100 | 258.678 | 509.602 | - | 98.1101 | - | 27.6071 | - | 9.811 | - | 9.5876 | - | 9.072 | 264.68 | - | 89.01 | 1143.62
Oregon City | OR | 97045 | Portland-Vancouver-Hillsboro, OR-WA | Clackamas | Portland Metro - 3 | 4C | Portland General Electric | NW Natural Gas | 68925 | 2017 | 2014 ORSC | No | No | No Solar | No | - | - | - | - | 2018-02-21 | 67 | 102 | 137 | 34% | 6.7 | 9.3 | 12 | 1272.79 | 106.07 | 3026 | 27378 | 2 | 4 | Single-family detached | No | Enclosed crawl space | 1250.0, 27.0, 490.0 | 28.6, 32.0, 32.0 |  |  | - | - | 34 | 32 | - | - | - | - | - | 2805.0, 400.0, 60.0 | 0.0, 0.0, 21.0 | 23.0, 23.0, 0.0 | 23 | 107.0, 104.0, 33.0, 96.0 | 0.25, 0.25, 0.25, 0.25 | 0.26, 0.26, 0.26, 0.26 | 0.25 | 0.26 | 340 | 35.0, 0.0 | 9.0, 30.0 | 49 | 38 | Conditioned area | 1 | 96 | Natural gas | AFUE | Fuel-fired air distribution heater | Yes | Garage or open crawl space | 1 | 0.92 | Natural gas | Instant water heater | - |  | 13 | SEER | 612.8 | 113.5 | 92 | CFM @ 50 Pascals | 100.0, 100.0 | Conditioned space, Conditioned space | 0.0, 0.0 | Conditioned | 100 | 2.13 | ACH @ 50 Pascals | Exhaust Only | 100 | 263.7056 | 146.4763 | 745.4945 | 87.446 | - | 26.8705 | 2.5444 | 8.7446 | - | 9.4887 | 32.4861 | 9.072 | 254.96 | 82.66 | 79.33 | 1494.79
Eugene | OR | 97405 | Eugene-Springfield, OR | Lane | Southern Willamette - 5 | 4C | Eugene Water & Electric Board | NW Natural Gas | 71289 | 2017 | 2014 ORSC | No | No | No Solar | No | - | - | - | - | 2018-02-21 | 68 | 85 | 118 | 20% | 3.1 | 3.9 | 5.4 | 972.62 | 81.05 | 2387 | 21722 | 1 | 3 | Single-family detached | No | Enclosed crawl space | 2387 | 30 |  |  | - | - | 30 | - | - | - | - | - | - | 1847.0, 519.0 | 0.0, 0.0 | 21.0, 21.0 | 21 | 61.0, 81.0, 179.0, 17.5 | 0.3, 0.3, 0.3, 0.3 | 0.3, 0.3, 0.3, 0.3 | 0.3 | 0.3 | 339 | 30 | 9 | 49 | - | Garage or open crawl space | 1 | 95 | Natural gas | AFUE | Fuel-fired air distribution heater | No | Garage or open crawl space | 1 | 0.82 | Natural gas | Instant water heater | - |  | - | - | 644.5 | 119.3 | 120 | CFM @ 50 Pascals | 5.0, 5.0, 95.0, 95.0 | Garage, Garage, Enclosed crawl space, Attic, exposed | 8.0, 8.0, 8.0, 8.0 | Unconditioned | 0 | 4 | ACH @ 50 Pascals | Air Cycler | 100 | 326.0338 | 314.3053 | - | 98.1101 | - | 33.6761 | - | 9.811 | - | 9.5625 | - | 9.072 | 322.03 | - | 89.01 | 1314.62
Lake Oswego | OR | 97034 | Portland-Vancouver-Hillsboro, OR-WA | Clackamas | Portland Metro - 3 | 4C | Portland General Electric | NW Natural Gas | 68863 | 2017 | 2014 ORSC | No | No | No Solar | No | - | - | - | - | 2018-02-21 | 70 | 102 | 128 | 31% | 6.9 | 9.2 | 11.2 | 1309.37 | 109.11 | 2716 | 25367 | 2 | 5 | Single-family detached | No | Enclosed crawl space | 1213.0, 394.0, 17.0 | 30.0, 30.0, 30.0 |  |  | - | - | 30 | 30 | - | - | - | - | - | 2881.0, 394.0 | 0.0, 0.0 | 23.0, 23.0 | 23 | 81.0, 265.700012, 115.0, 73.0 | 0.3, 0.3, 0.3, 0.3 | 0.3, 0.3, 0.3, 0.3 | 0.3 | 0.3 | 534.7 | 35 | 9 | 49 | - | Garage or open crawl space | 1 | 95.5 | Natural gas | AFUE | Fuel-fired air distribution heater | No | Garage or open crawl space | 1 | 0.92 | Natural gas | Instant water heater | - |  | 13 | SEER | 550 | 203.7 | 63 | CFM @ 50 Pascals | 95.0, 100.0, 5.0 | Conditioned space, Conditioned space, Attic, exposed | 0.0, 0.0, 8.0 | Conditioned | 95 | 2.39 | ACH @ 50 Pascals | Air Cycler | 100 | 289.8987 | 208.9639 | 1042.1268 | 87.446 | - | 29.7031 | 3.5567 | 8.7446 | - | 9.6153 | 32.4861 | 9.072 | 285.6 | 115.54 | 79.33 | 1531.37
Hillsboro | OR | 97123 | Portland-Vancouver-Hillsboro, OR-WA | Washington | Portland Metro - 3 | 4C | Portland General Electric | NW Natural Gas | 71234 | 2017 | 2014 ORSC | No | No | No Solar | No | - | - | - | - | 2018-02-21 | 71 | 103 | 143 | 30% | 7.3 | 10.1 | 12.5 | 1426.4 | 118.87 | 3218 | 27464 | 2 | 4 | Single-family detached | No | Enclosed crawl space | 323.0, 92.0, 1385.0 | 45.0, 38.0, 30.0 |  |  | - | - | 30 | 45 | - | 163.0, 50.0, 24.0 | 0.0, 0.0, 0.0 | 21 | Between conditioned space and ambient, Between conditioned space and garage, Between conditioned space and attic | 2788.0, 386.0 | 0.0, 0.0 | 23.0, 23.0 | 23 | 127.0, 13.3, 218.0, 165.0 | 0.29, 0.29, 0.29, 0.29 | 0.3, 0.3, 0.3, 0.3 | 0.29 | 0.3 | 523 | 35 | 11 | 49 | - | Conditioned area | 1 | 95 | Natural gas | AFUE | Fuel-fired air distribution heater | No | Garage or open crawl space | 1 | 3.4 | Electric | Heat pump | 65 |  | 13 | SEER | 651.645 | 241.35 | 182 | CFM @ 50 Pascals | 100.0, 50.0, 50.0 | Conditioned space, Conditioned space, Attic, exposed | 0.0, 0.0, 8.0 | Conditioned | 95 | 2.31 | ACH @ 50 Pascals | Air Cycler | 90 | 325.7867 | 301.9759 | 1122.1139 | - | 723.0251 | 33.6093 | 3.8297 | 2.4677 | - | 9.7713 | 32.6008 | 32.5842 | 328.41 | 124.85 | 80.41 | 1648.4
Hillsboro | OR | 97123 | Portland-Vancouver-Hillsboro, OR-WA | Washington | Portland Metro - 3 | 4C | Portland General Electric | NW Natural Gas | 71273 | 2017 | 2014 ORSC | No | No | No Solar | No | - | - | - | - | 2018-02-21 | 71 | 87 | 124 | 18% | 6.5 | 7.7 | 10.9 | 1209.99 | 100.83 | 2608 | 24254 | 1 | 4 | Single-family detached | No | Enclosed crawl space | 2608 | 38 |  |  | - | - | 38 | - | - | - | - | - | - | 1993.0, 221.0 | 0.0, 0.0 | 23.0, 23.0 | 23 | 73.0, 64.0, 92.0, 25.0 | 0.3, 0.3, 0.3, 0.3 | 0.3, 0.3, 0.3, 0.3 | 0.3 | 0.3 | 254 | 51.0, 0.0 | 9.0, 30.0 | 60 | 38 | Garage or open crawl space | 1 | 95 | Natural gas | AFUE | Fuel-fired air distribution heater | No | Garage or open crawl space | 1 | 0.6 | Natural gas | Conventional | 50 |  | - | - | 704.16 | 130.4 | 83 | CFM @ 50 Pascals | 10.0, 10.0, 90.0, 90.0 | Garage, Garage, Enclosed crawl space, Attic, exposed | 8.0, 8.0, 8.0, 8.0 | Unconditioned | 0 | 3.69 | ACH @ 50 Pascals | Air Cycler | 100 | 278.3453 | 290.6018 | - | 157.97 | - | 28.8263 | - | 15.797 | - | 9.859 | - | 9.072 | 284.2 | - | 143.31 | 1431.99
Forest Grove | OR | 97116 | Portland-Vancouver-Hillsboro, OR-WA | Washington | Portland Metro - 3 | 4C | Forest Grove Light & Power | NW Natural Gas | 66469 | 2017 | 2014 ORSC | No | No | No Solar | NEST | - | - | - | - | 2018-02-21 | 73 | 105 | 143 | 30% | 3 | 4.7 | 6.6 | 957.87 | 79.82 | 3210 | 29893 | 2 | 5 | Single-family detached | No | Enclosed crawl space | 1565.0, 461.0 | 38.0, 38.0 |  |  | - | - | 38 | 38 | - | 134.0, 44.0 | 0.0, 0.0 | 21 | Between conditioned space and ambient, Between conditioned space and garage | 2760.0, 396.0 | 0.0, 0.0 | 23.0, 23.0 | 23 | 74.5, 140.0, 77.0, 148.0 | 0.3, 0.3, 0.3, 0.3 | 0.3, 0.3, 0.3, 0.3 | 0.3 | 0.3 | 440 | 35 | 9 | 49 | - | Garage or open crawl space | 1 | 95.5 | Natural gas | AFUE | Fuel-fired air distribution heater | No | Garage or open crawl space | 1 | 0.82 | Natural gas | Instant water heater | - |  | 13 | SEER | 650 | 120.4 | 85 | CFM @ 50 Pascals | 50.0, 50.0, 50.0, 50.0 | Enclosed crawl space, Enclosed crawl space, Attic, exposed, Attic, exposed | 8.0, 8.0, 8.0, 8.0 | Unconditioned | 0 | 2.1 | ACH @ 50 Pascals | Air Cycler | 100 | 290.9109 | 540.1718 | 1193.6763 | 98.1101 | - | 30.9347 | 4.074 | 9.811 | - | 9.5587 | 17.6522 | 9.072 | 295.69 | 71.91 | 89.01 | 1263.99
Oregon City | OR | 97045 | Portland-Vancouver-Hillsboro, OR-WA | Clackamas | Portland Metro - 3 | 4C | Portland General Electric | NW Natural Gas | 68865 | 2017 | 2014 ORSC | No | No | No Solar | No | - | - | - | - | 2018-02-21 | 74 | 97 | 123 | 23% | 7 | 8.7 | 10.7 | 1318.56 | 109.88 | 2551 | 25030 | 2 | 3 | Single-family detached | No | Enclosed crawl space | 1206.0, 507.0 | 30.0, 30.0 |  |  | - | - | 30 | 30 | - | - | - | - | - | 2506.0, 455.0, 14.0 | 0.0, 0.0, 0.0 | 21.0, 21.0, 21.0 | 21 | 112.0, 223.5, 92.0, 25.0 | 0.3, 0.3, 0.3, 0.3 | 0.3, 0.3, 0.3, 0.3 | 0.3 | 0.3 | 452.5 | 35.0, 0.0 | 9.0, 40.0 | 49 | 38 | Garage or open crawl space | 1 | 93 | Natural gas | AFUE | Fuel-fired air distribution heater | No | Garage or open crawl space | 1 | 0.96 | Natural gas | Instant water heater | - |  | 13 | SEER | 516.6 | 191.3 | 77 | CFM @ 50 Pascals | 100.0, 100.0 | Attic, exposed, Attic, exposed | 8.0, 8.0 | Unconditioned | 0 | 3.08 | ACH @ 50 Pascals | Exhaust Only | 100 | 356.3538 | 411.8662 | 1060.3859 | 83.8024 | - | 37.0411 | 3.6191 | 8.3802 | - | 9.942 | 32.4861 | 9.072 | 368.26 | 117.57 | 76.03 | 1540.56
Portland | OR | 97229 | Portland-Vancouver-Hillsboro, OR-WA | Washington | Portland Metro - 3 | 4C | Portland General Electric | NW Natural Gas | 65480 | 2017 | 2014 ORSC | No | Yes | No Solar | No | - | - | - | - | 2018-02-21 | 75 | 134 | 159 | 43% | 7.3 | 11.7 | 13.8 | 1387.66 | 115.64 | 3725 | 39194 | 3 | 6 | Single-family detached | No | Enclosed crawl space | 952.0, 427.0, 414.0, 10.0 | 38.0, 38.0, 50.0, 50.0 |  |  | - | - | 38 | 50 | - | 233.0, 39.0, 41.0 | 0.0, 0.0, 0.0 | 21 | Between conditioned space and ambient, Between conditioned space and garage, Between conditioned space and enclosed crawl | 3910.0, 297.0, 369.0 | 0.0, 0.0, 0.0 | 23.0, 23.0, 23.0 | 23 | 141.899994, 356.0, 36.5, 196.600006 | 0.3, 0.3, 0.3, 0.3 | 0.26, 0.26, 0.26, 0.26 | 0.3 | 0.26 | 731 | 38 | 11 | 49 | - | Conditioned area | 1 | 96 | Natural gas | AFUE | Fuel-fired air distribution heater | Yes | Garage or open crawl space | 1 | 0.97 | Natural gas | Instant water heater | - |  | - | - | 754.3 | 139.7 | 59 | CFM @ 50 Pascals | 100.0, 100.0 | Conditioned space, Conditioned space | 0.0, 0.0 | Conditioned | 100 | 1.8 | ACH @ 50 Pascals | Air Cycler | 100 | 332.5296 | 192.0606 | - | 82.9384 | - | 33.9085 | - | 8.2938 | - | 9.5057 | - | 9.072 | 322.32 | - | 75.24 | 1609.66
Powell Butte | OR | 97753 | - | Crook | Central - 8 | 5B | Central Electric Cooperative | Cascade Natural Gas | 67709 | 2017 | 2014 ORSC | No | No | No Solar | No | - | - | - | - | 2018-02-21 | 77 | 98 | 119 | 22% | 3.4 | 4.6 | 5.6 | 939.79 | 78.32 | 2213 | 21048 | 1 | 3 | Single-family detached | No | Enclosed crawl space | 2213 | 38 |  |  | - | - | 38 | - | - | - | - | - | - | 1963.0, 207.0, 26.0 | 0.0, 0.0, 0.0 | 23.0, 23.0, 23.0 | 23 | 56.299999, 100.0, 35.0, 61.299999 | 0.3, 0.3, 0.3, 0.3 | 0.3, 0.3, 0.3, 0.3 | 0.3 | 0.3 | 252 | 35.0, 0.0 | 9.0, 30.0 | 49 | 38 | Garage or open crawl space | 1 | 95 | Natural gas | AFUE | Fuel-fired air distribution heater | No | Garage or open crawl space | 1 | 0.82 | Natural gas | Instant water heater | - |  | 13 | SEER | 597.5 | 110.7 | 108 | CFM @ 50 Pascals | 50.0, 50.0, 50.0, 50.0 | Enclosed crawl space, Enclosed crawl space, Attic, exposed, Attic, exposed | 8.0, 8.0, 8.0, 8.0 | Unconditioned | 0 | 3.71 | ACH @ 50 Pascals | Air Cycler | 89 | 377.5726 | 495.246 | 797.045 | 104.3393 | - | 39.4475 | 2.7203 | 10.4339 | - | 7.9313 | 22.4839 | 7.325 | 312.87 | 61.16 | 76.43 | 1166.83
Bend | OR | 97703 | Bend, OR | Deschutes | Central - 8 | 5B | Pacific Power | Cascade Natural Gas | 71261 | 2017 | 2014 ORSC | No | No | No Solar | No | - | - | - | - | 2018-02-21 | 79 | 97 | 111 | 18% | 10 | 11.7 | 14.1 | 1053.98 | 87.83 | 2022 | 18486 | 2 | 4 | Single-family detached | No | Enclosed crawl space | 1054.0, 301.0 | 30.0, 30.0 |  |  | - | - | 30 | - | - | 129.0, 39.0 | 0.0, 0.0 | 21 | Between conditioned space and ambient, Between conditioned space and garage | 2469.0, 394.0 | 0.0, 0.0 | 23.0, 23.0 | 23 | 45.0, 23.5, 77.5, 10.0, 90.0, 20.0, 20.0, 30.0 | 0.3, 0.3, 0.3, 0.3, 0.3, 0.3, 0.3, 0.3 | 0.3, 0.3, 0.3, 0.3, 0.3, 0.3, 0.3, 0.3 | 0.3 | 0.3 | 316 | 30 | 9 | 49 | - | Attic | 1 | 95 | Natural gas | AFUE | Fuel-fired air distribution heater | No | Garage or open crawl space | 1 | 0.6 | Natural gas | Conventional | 50 |  | - | - | 409.455 | 75.825 | 103 | CFM @ 50 Pascals | 50.0, 50.0, 100.0 | Exterior wall, Attic, exposed, Attic, exposed | 8.0, 8.0, 8.0 | Unconditioned | 0 | 2.81 | ACH @ 50 Pascals | Air Cycler | 100 | 371.2412 | 342.5406 | - | 168.4107 | - | 38.2932 | - | 16.8411 | - | 7.9778 | - | 7.325 | 305.5 | - | 123.36 | 1203.98
Portland | OR | 97229 | Portland-Vancouver-Hillsboro, OR-WA | Washington | Portland Metro - 3 | 4C | Portland General Electric | NW Natural Gas | 68932 | 2017 | 2014 ORSC | No | No | No Solar | No | - | - | - | 2 | 2018-02-21 | 80 | 111 | 147 | 27% | 7.6 | 10.1 | 12.7 | 1435.49 | 119.62 | 3318 | 27669 | 2 | 5 | Single-family detached | No | Enclosed crawl space | 1376.0, 56.0, 533.0 | 38.0, 48.0, 48.0 |  |  | - | - | 38 | 48 | - | 105.0, 50.0, 8.0 | 0.0, 0.0, 0.0 | 21 | Between conditioned space and ambient, Between conditioned space and garage, Between conditioned space and attic | 3180.0, 64.0, 450.0 | 0.0, 0.0, 0.0 | 23.0, 23.0, 23.0 | 23 | 179.5, 97.0, 157.5, 8.0 | 0.032, 0.032, 0.032, 0.032 | 0.3, 0.3, 0.3, 0.3 | 0.32 | 0.3 | 442 | 35.0, 19.0 | 9.0, 12.3 | 49 | - | Conditioned area | 1 | 96 | Natural gas | AFUE | Fuel-fired air distribution heater | No | Garage or open crawl space | 1 | 0.82 | Natural gas | Instant water heater | - |  | 13 | SEER | 671.895 | 248.85 | 100 | CFM @ 50 Pascals | 100.0, 95.0, 5.0 | Conditioned space, Conditioned space, Attic, exposed | 0.0, 0.0, 8.0 | Conditioned | 95 | 3.5 | ACH @ 50 Pascals | Air Cycler | 100 | 373.1984 | 401.2531 | 439.9265 | 98.1101 | - | 38.6893 | 1.5015 | 9.811 | - | 9.8821 | 32.4861 | 9.072 | 382.33 | 48.78 | 89.01 | 1657.49
Portland | OR | 97229 | Portland-Vancouver-Hillsboro, OR-WA | Washington | Portland Metro - 3 | 4C | Portland General Electric | NW Natural Gas | 68934 | 2017 | 2014 ORSC | No | No | No Solar | No | - | - | 2 | - | 2018-02-21 | 91 | 123 | 167 | 26% | 8.6 | 11.3 | 14.4 | 1634.98 | 136.25 | 3960 | 33285 | 3 | 6 | Single-family detached | No | Enclosed crawl space | 1605.0, 635.0 | 38.0, 48.0 |  |  | - | - | 38 | 48 | - | 154.0, 48.0, 161.0 | 0.0, 0.0, 0.0 | 21 | Between conditioned space and ambient, Between conditioned space and garage, Between conditioned space and attic | 2266.0, 1296.0, 432.0 | 0.0, 0.0, 0.0 | 23.0, 23.0, 23.0 | 23 | 36.0, 19.5, 105.400002, 234.5 | 0.032, 0.032, 0.032, 0.032 | 0.3, 0.3, 0.3, 0.3 | 0.32 | 0.3 | 395.4 | 35.0, 19.0, 30.0 | 9.0, 12.3, 9.0 | 49 | - | Conditioned area | 1 | 96 | Natural gas | AFUE | Fuel-fired air distribution heater | No | Garage or open crawl space | 1 | 0.68 | Natural gas | Conventional | 75 |  | 13 | SEER | 801.9 | 297 | 100 | CFM @ 50 Pascals | 100.0, 95.0, 5.0 | Conditioned space, Conditioned space, Attic, exposed | 0.0, 0.0, 8.0 | Conditioned | 95 | 3.7 | ACH @ 50 Pascals | Air Cycler | 100 | 407.5143 | 439.0399 | 533.3774 | 132.0087 | - | 42.2499 | 1.8204 | 13.2009 | - | 9.8838 | 32.4861 | 9.072 | 417.59 | 59.14 | 119.76 | 1856.98
Portland | OR | 97229 | Portland-Vancouver-Hillsboro, OR-WA | Washington | Portland Metro - 3 | 4C | Portland General Electric | NW Natural Gas | 61931 | 2017 | 2014 ORSC | No | No | No Solar | No | - | - | - | - | 2018-02-21 | 93 | 118 | 147 | 21% | 8.8 | 10.6 | 12.8 | 1656.29 | 138.02 | 3348 | 31059 | 2 | 5 | Single-family detached | No | Enclosed crawl space | 1640.0, 558.0 | 38.0, 38.0 |  |  | - | - | 38 | 38 | - | 182.0, 56.0 | 0.0, 0.0 | 21 | Between conditioned space and ambient, Between conditioned space and garage | 3447.0, 594.0 | 0.0, 0.0 | 23.0, 23.0 | 23 | 152.0, 283.0, 120.0 | 0.3, 0.3, 0.3 | 0.29, 0.29, 0.29 | 0.3 | 0.29 | 555 | 35 | 9 | 49 | - | Garage or open crawl space | 1 | 95 | Natural gas | AFUE | Fuel-fired air distribution heater | No | Garage or open crawl space | 1 | 0.95 | Natural gas | Instant water heater | - |  | 13 | SEER | 678 | 125.6 | 193 | CFM @ 50 Pascals | 50.0, 50.0, 50.0, 50.0 | Enclosed crawl space, Enclosed crawl space, Attic, exposed, Attic, exposed | 8.0, 8.0, 8.0, 8.0 | Unconditioned | 0 | 4.46 | ACH @ 50 Pascals | Exhaust Only | 90 | 456.7399 | 838.2834 | 1207.2192 | 84.6845 | - | 48.535 | 4.1202 | 8.4685 | - | 10.434 | 32.6018 | 9.072 | 506.42 | 134.33 | 76.83 | 1878.29
Portland | OR | 97229 | Portland-Vancouver-Hillsboro, OR-WA | Washington | Portland Metro - 3 | 4C | Portland General Electric | NW Natural Gas | 55514 | 2017 | 2014 ORSC | No | No | No Solar | No | - | - | - | - | 2018-02-21 | 100 | 135 | 168 | 25% | 9.7 | 12.2 | 14.5 | 1848.19 | 154.02 | 3994 | 39816 | 3 | 7 | Single-family detached | No | More than one type | 575.0, 588.0 | 38.0, 38.0 |  |  | 15 | 10 | 38 | 38 | 23 | 126.0, 52.0 | 0.0, 0.0 | 21 | Between conditioned space and ambient, Between conditioned space and garage | 3915.0, 522.0, 351.0 | 0.0, 0.0, 0.0 | 23.0, 23.0, 23.0 | 23 | 195.699997, 362.0, 135.399994, 30.0 | 0.28, 0.28, 0.28, 0.28 | 0.29, 0.29, 0.29, 0.29 | 0.28 | 0.29 | 723 | 35 | 9 | 49 | - | Garage or open crawl space | 1 | 95 | Natural gas | AFUE | Fuel-fired air distribution heater | No | Garage or open crawl space | 1 | 0.95 | Natural gas | Instant water heater | - |  | 13 | SEER | 808.8 | 149.8 | 233 | CFM @ 50 Pascals | 50.0, 50.0, 30.0, 30.0, 20.0, 20.0 | Enclosed crawl space, Enclosed crawl space, Attic, exposed, Attic, exposed, Conditioned space, Conditioned space | 8.0, 8.0, 8.0, 8.0, 0.0, 0.0 | Unconditioned | 20 | 3.05 | ACH @ 50 Pascals | Air Cycler | 90 | 477.3679 | 727.5651 | 1519.0933 | 84.6845 | - | 50.2199 | 5.1846 | 8.4685 | - | 10.2114 | 32.8195 | 9.072 | 512.81 | 170.16 | 76.83 | 2070.19
Lake Oswego | OR | 97034 | Portland-Vancouver-Hillsboro, OR-WA | Clackamas | Portland Metro - 3 | 4C | Portland General Electric | NW Natural Gas | 50871 | 2017 | 2014 ORSC | No | No | No Solar | No | - | - | - | - | 2018-02-21 | 103 | 152 | 163 | 27% | 9.1 | 12.4 | 14.5 | 1932.1 | 161.01 | 4389 | 42840 | 2 | 4 | Single-family detached | No | More than one type | 1105.0, 509.0 | 38.0, 38.0 |  |  | 15 | 10 | 38 | 38 | 23 | 267.0, 47.0, 33.0 | 0.0, 0.0, 0.0 | 21 | Between conditioned space and ambient, Between conditioned space and garage, Between conditioned space and enclosed crawl | 4053.0, 288.0, 147.0 | 0.0, 0.0, 0.0 | 23.0, 23.0, 23.0 | 23 | 242.199997, 432.0, 277.200012, 54.799999 | 0.31, 0.31, 0.31, 0.31 | 0.29, 0.29, 0.29, 0.29 | 0.31 | 0.29 | 1006 | 35.0, 37.0 | 9.0, 12.0 | 49 | 49 | Conditioned area | 1 | 9.5 | Electric | HSPF | Air-source heat pump | - | Garage or open crawl space | 1 | 3.4 | Electric | Heat pump | 65 |  | 17.299999, 19.0 | SEER, SEER | 211.300003, 233.078003 | 39.099998, 43.162498 | 49.0, 0.0 | CFM @ 50 Pascals, CFM @ 50 Pascals | 100.0, 100.0, 100.0, 100.0 | Attic, under insulation, Attic, under insulation, Conditioned space, Conditioned space | 8.0, 8.0, 0.0, 0.0 | Unconditioned | 0 | 1.82 | ACH @ 50 Pascals | Balanced | 100 | - | 5563.9331 | 1247.8768 | - | 723.0251 | 18.9895 | 4.259 | 2.4677 | - | 33.3263 | 32.8214 | 33.0998 | 632.85 | 139.79 | 81.68 | 2058.1
Portland | OR | 97215 | Portland-Vancouver-Hillsboro, OR-WA | Multnomah | Portland Metro - 3 | 4C | Portland General Electric | NW Natural Gas | 57512 | 2017 | 2014 ORSC | No | No | Solar Electric (PV) | No | - | - | - | - | 2018-03-01 | 0 | 47 | 94 | 48% | 0 | 4.7 | 7.6 | 0 | 0 | 715 | 6612 | 1 | 1 | Single-family detached | Yes | More than one type | 625.0, 90.0 | 76.0, 76.0 |  |  | - | - | 76 | - | - | - | - | - | - | 972.0, 142.0 | 14.7, 14.7 | 23.0, 23.0 | 38 | 69.400002, 32.400002, 11.3, 55.0 | 0.15, 0.15, 0.15, 0.15 | 0.14, 0.14, 0.14, 0.14 | 0.15 | 0.14 | 183 | 63 | 11 | 74 | - | Conditioned area | 1 | 13.5 | Electric | HSPF | Air-source heat pump | - | Conditioned area | 1 | 3.2 | Electric | Heat pump | 50 |  | 30.5 | SEER | 193.05 | 35.75 | - | CFM @ 50 Pascals | 100.0, 100.0 | Conditioned space, Conditioned space | 0.0, 0.0 | Conditioned | 100 | 1.08 | ACH @ 50 Pascals | Balanced | 100 | - | 220.579 | 163.511 | - | 751.4756 | 0.75283 | 0.55806 | 2.5648 | -16.435 | 32.4859 | 32.4861 | 32.5552 | 24.46 | 18.13 | 83.5 | 101.92
Portland | OR | 97215 | Portland-Vancouver-Hillsboro, OR-WA | Multnomah | Portland Metro - 3 | 4C | Portland General Electric | NW Natural Gas | 37718 | 2017 | 2014 ORSC | No | No | Solar Electric (PV) | No | - | - | - | - | 2018-03-01 | 7 | 132 | 149 | 39% | 1.1 | 11.1 | 13.1 | 235.41 | 19.62 | 3635 | 34466 | 2 | 4 | Single-family detached | No | Conditioned basement | 119.0, 221.0 | 38.0, 38.0 |  |  | 28 | 28 | 38 | 38 | 26 | 305.0, 19.0 | 7.0, 7.0 | 23 | Between conditioned space and ambient, Between conditioned space and garage | 3121.0, 152.0, 185.0 | 7.0, 7.0, 7.0 | 23.0, 23.0, 23.0 | 30 | 169.0, 31.700001, 188.5, 297.200012, 213.199997, 11.0 | 0.3, 0.3, 0.3, 0.3, 0.3, 0.3 | 0.28, 0.28, 0.28, 0.28, 0.28, 0.28 | 0.3 | 0.28 | 910 | 49.0, 0.0 | 11.0, 60.0 | 60 | 60 | Conditioned area | 1 | 10.4 | Electric | HSPF | Air-source heat pump | - | Uncond bsmnt/enclosed crawl | 1 | 3.5 | Electric | Heat pump | 80 |  | 17 | SEER | 736.088 | 136.313 | - | CFM @ 50 Pascals | 100.0, 100.0 | Conditioned space, Conditioned space | 0.0, 0.0 | Conditioned | 100 | 0.58 | ACH @ 50 Pascals | Balanced | 100 | - | 2494.5361 | 1224.1483 | - | 685.9445 | 8.5138 | 4.178 | 2.3411 | -36.1534 | 32.7448 | 32.6848 | 32.7219 | 278.78 | 136.56 | 76.61 | 361.41
Portland | OR | 97206 | Portland-Vancouver-Hillsboro, OR-WA | Multnomah | Portland Metro - 3 | 4C | Portland General Electric | NW Natural Gas | 71336 | 2017 | 2014 ORSC | No | No | No Solar | No | - | - | - | - | 2018-03-01 | 48 | 75 | 114 | 30% | 4.6 | 6.3 | 9.6 | 942.43 | 78.54 | 1765 | 15743 | 2 | 3 | Single-family detached | No | Enclosed crawl space | 59.0, 723.0, 260.0 | 30.0, 30.0, 30.0 |  |  | - | - | 30 | - | - | 101.0, 41.0 | 0.0, 0.0 | 21 | Between conditioned space and ambient, Between conditioned space and garage | 1998.0, 369.0 | 0.0, 0.0 | 23.0, 23.0 | 23 | 54.0, 68.0, 2.5, 54.0, 33.5, 31.0 | 0.3, 0.3, 0.3, 0.3, 0.3, 0.3 | 0.3, 0.3, 0.3, 0.3, 0.3, 0.3 | 0.3 | 0.3 | 243 | 30 | 9 | 49 | - | Conditioned area | 1 | 13.5 | Electric | HSPF | Air-source heat pump | No | Garage or open crawl space | 1 | 0.95 | Natural gas | Instant water heater | - |  | 30.5, 17.209999 | SEER, SEER | 73.203758, 105.5 | 13.556251, 19.5 | 0.0, 0.0 | CFM @ 50 Pascals, CFM @ 50 Pascals | 100.0, 100.0, 100.0, 100.0 | Conditioned space, Conditioned space, Conditioned space, Conditioned space | 0.0, 0.0, 0.0, 0.0 | Conditioned | 100 | 3.46 | ACH @ 50 Pascals | Exhaust Only | 100 | - | 1689.7584 | 360.5384 | 84.6845 | - | 5.7671 | 1.2305 | 8.4685 | - | 32.4859 | 32.4861 | 9.072 | 187.35 | 39.97 | 76.83 | 1164.43
Portland | OR | 97213 | Portland-Vancouver-Hillsboro, OR-WA | Multnomah | Portland Metro - 3 | 4C | Portland General Electric | NW Natural Gas | 59910 | 2017 | 2014 ORSC | No | No | No Solar | No | - | - | - | - | 2018-03-01 | 50 | 80 | 109 | 31% | 4.6 | 6.3 | 9.2 | 933.35 | 77.78 | 1542 | 14618 | 3 | 2 | Single-family detached | No | Enclosed crawl space | 472.0, 55.0 | 30.0, 30.0 |  |  | - | - | 30 | 30 | - | - | - | - | - | 2440.0, 169.0 | 0.0, 0.0 | 23.0, 23.0 | 23 | 59.0, 148.0, 115.0, 20.0 | 0.3, 0.3, 0.3, 0.3 | 0.3, 0.3, 0.3, 0.3 | 0.3 | 0.3 | 342 | 35 | 9 | 49 | - | Conditioned area | 1 | 10.5 | Electric | HSPF | Air-source heat pump | Yes | Conditioned area | 1 | 0.95 | Natural gas | Instant water heater | - |  | 21.5 | SEER | 313.5 | 58 | - | CFM @ 50 Pascals | 100.0, 100.0 | Conditioned space, Conditioned space | 0.0, 0.0 | Conditioned | 100 | 2.66 | ACH @ 50 Pascals | Exhaust Only | 100 | - | 1947.5339 | 386.0701 | 84.6845 | - | 6.6469 | 1.3176 | 8.4685 | - | 32.486 | 32.4861 | 9.072 | 215.93 | 42.81 | 76.83 | 1155.35
Sherwood | OR | 97140 | Portland-Vancouver-Hillsboro, OR-WA | Washington | Portland Metro - 3 | 4C | Portland General Electric | NW Natural Gas | 66039 | 2017 | 2014 ORSC | No | No | No Solar | No | - | - | - | - | 2018-03-01 | 55 | 72 | 104 | 23% | 5.2 | 6.5 | 9.1 | 981.22 | 81.77 | 1942 | 17478 | 1 | 3 | Single-family detached | No | Enclosed crawl space | 1942 | 38 |  |  | - | - | 38 | 38 | - | - | - | - | - | 1638.0, 315.0 | 0.0, 0.0 | 23.0, 23.0 | 23 | 40.0, 100.0, 33.799999, 55.0 | 0.3, 0.3, 0.3, 0.3 | 0.3, 0.3, 0.3, 0.3 | 0.3 | 0.3 | 229 | 35 | 9 | 49 | - | Garage or open crawl space | 1 | 96 | Natural gas | AFUE | Fuel-fired air distribution heater | No | Garage or open crawl space | 1 | 0.82 | Natural gas | Instant water heater | - |  | - | - | 524.34 | 97.1 | 110 | CFM @ 50 Pascals | 50.0, 50.0, 50.0, 50.0 | Enclosed crawl space, Enclosed crawl space, Attic, exposed, Attic, exposed | 8.0, 8.0, 8.0, 8.0 | Unconditioned | 0 | 4.4 | ACH @ 50 Pascals | Air Cycler | 100 | 214.3125 | 383.4362 | - | 98.1101 | - | 22.7399 | - | 9.811 | - | 10.4012 | - | 9.072 | 236.52 | - | 89.01 | 1203.22
Beaverton | OR | 97006 | Portland-Vancouver-Hillsboro, OR-WA | Washington | Portland Metro - 3 | 4C | Portland General Electric | NW Natural Gas | 61712 | 2017 | 2014 ORSC | No | No | No Solar | No | - | - | - | - | 2018-03-01 | 56 | 88 | 114 | 36% | 5.4 | 7.8 | 10 | 1016.99 | 84.75 | 2284 | 19958 | 3 | 4 | Single-family detached | No | Enclosed crawl space | 530.0, 366.0, 70.0 | 38.0, 50.0, 50.0 |  |  | - | - | 38 | 50 | - | 216.0, 41.0 | 0.0, 0.0 | 21 | Between conditioned space and ambient, Between conditioned space and garage | 2950.0, 328.0 | 0.0, 0.0 | 23.0, 23.0 | 23 | 68.300003, 93.0, 47.5, 64.300003 | 0.3, 0.3, 0.3, 0.3 | 0.3, 0.3, 0.3, 0.3 | 0.3 | 0.3 | 273 | 38 | 11 | 49 | - | Conditioned area | 1 | 96 | Natural gas | AFUE | Fuel-fired air distribution heater | Yes | Garage or open crawl space | 1 | 0.95 | Natural gas | Instant water heater | - |  | - | - | 462.51 | 85.65 | 100 | CFM @ 50 Pascals | 100.0, 100.0 | Conditioned space, Conditioned space | 0.0, 0.0 | Conditioned | 100 | 3.06 | ACH @ 50 Pascals | Air Cycler | 100 | 220.8749 | 173.017 | - | 84.6845 | - | 22.678 | - | 8.4685 | - | 9.6629 | - | 9.072 | 219.13 | - | 76.83 | 1238.99
Portland | OR | 97229 | Portland-Vancouver-Hillsboro, OR-WA | Washington | Portland Metro - 3 | 4C | Portland General Electric | NW Natural Gas | 63241 | 2017 | 2014 ORSC | No | Yes | No Solar | No | - | - | - | - | 2018-03-01 | 56 | 94 | 125 | 40% | 5.6 | 8.4 | 10.9 | 1072.56 | 89.38 | 2625 | 25262 | 2 | 5 | Single-family detached | No | Enclosed crawl space | 1097.0, 449.0, 29.0 | 38.0, 50.0, 50.0 |  |  | - | - | 38 | 50 | - | 120.0, 44.0 | 0.0, 0.0 | 21 | Between conditioned space and ambient, Between conditioned space and garage | 2730.0, 440.0 | 0.0, 0.0 | 23.0, 23.0 | 23 | 140.199997, 182.100006, 8.0, 65.0 | 0.3, 0.3, 0.3, 0.3 | 0.3, 0.3, 0.3, 0.3 | 0.3 | 0.3 | 395 | 38 | 11 | 49 | - | Conditioned area | 1 | 96 | Natural gas | AFUE | Fuel-fired air distribution heater | Yes | Garage or open crawl space | 1 | 0.97 | Natural gas | Instant water heater | - |  | - | - | 531.5626 | 98.4375 | 43 | CFM @ 50 Pascals | 100.0, 100.0 | Conditioned space, Conditioned space | 0.0, 0.0 | Conditioned | 100 | 1.55 | ACH @ 50 Pascals | Air Cycler | 100 | 204.996 | 95.3578 | - | 82.9384 | - | 20.8251 | - | 8.2938 | - | 9.4189 | - | 9.072 | 196.15 | - | 75.24 | 1294.56
Beaverton | OR | 97006 | Portland-Vancouver-Hillsboro, OR-WA | Washington | Portland Metro - 3 | 4C | Portland General Electric | NW Natural Gas | 65263 | 2017 | 2014 ORSC | No | No | No Solar | No | - | - | - | - | 2018-03-01 | 56 | 88 | 114 | 36% | 5.4 | 7.8 | 10 | 1015.7 | 84.64 | 2284 | 19958 | 3 | 4 | Single-family detached | No | Enclosed crawl space | 530.0, 366.0, 70.0 | 38.0, 50.0, 50.0 |  |  | - | - | 38 | 50 | - | 216.0, 41.0 | 0.0, 0.0 | 21 | Between conditioned space and ambient, Between conditioned space and garage | 2950.0, 328.0 | 0.0, 0.0 | 23.0, 23.0 | 23 | 68.300003, 93.0, 47.5, 64.300003 | 0.3, 0.3, 0.3, 0.3 | 0.3, 0.3, 0.3, 0.3 | 0.3 | 0.3 | 273 | 38 | 11 | 49 | - | Conditioned area | 1 | 96 | Natural gas | AFUE | Fuel-fired air distribution heater | Yes | Garage or open crawl space | 1 | 0.95 | Natural gas | Instant water heater | - |  | - | - | 462.5 | 85.7 | 100 | CFM @ 50 Pascals | 100.0, 100.0 | Conditioned space, Conditioned space | 0.0, 0.0 | Conditioned | 100 | 3 | ACH @ 50 Pascals | Air Cycler | 100 | 219.5227 | 172.4193 | - | 84.6845 | - | 22.5407 | - | 8.4685 | - | 9.6645 | - | 9.072 | 217.84 | - | 76.83 | 1237.7
Medford | OR | 97504 | Medford, OR | Jackson | Southern - 6 | 4C | Pacific Power | Avista | 68886 | 2017 | 2014 ORSC | No | No | No Solar | No | - | - | 2 | - | 2018-03-01 | 56 | 79 | 94 | 28% | 8.6 | 11.1 | 12.8 | 996.16 | 83.01 | 1641 | 15713 | 1 | 3 | Single-family detached | No | Enclosed crawl space | 1641 | 38 |  |  | - | - | 38 | - | - | - | - | - | - | 2070.0, 387.0 | 0.0, 0.0 | 23.0, 23.0 | 23 | 17.5, 72.699997, 50.0, 122.800003 | 0.35, 0.35, 0.35, 0.35 | 0.29, 0.29, 0.29, 0.29 | 0.35 | 0.29 | 263 | 35.0, 0.0 | 9.0, 40.0 | 49 | 38 | Attic | 1 | 96.2 | Natural gas | AFUE | Fuel-fired air distribution heater | Yes | Garage or open crawl space | 1 | 0.99 | Natural gas | Instant water heater | - |  | 13 | SEER | 443.1 | 82 | 50 | CFM @ 50 Pascals | 100.0, 100.0 | Attic, exposed, Attic, exposed | 8.0, 8.0 | Unconditioned | 0 | 2.5 | ACH @ 50 Pascals | Exhaust Only | 100 | 241.8923 | 178.7961 | 1024.3795 | 81.2629 | - | 24.7995 | 3.4962 | 8.1263 | - | 10.6737 | 29.2027 | 10.228 | 264.7 | 102.1 | 83.12 | 1218.16
Bend | OR | 97701 | Bend, OR | Deschutes | Central - 8 | 5B | Pacific Power | Cascade Natural Gas | 67913 | 2017 | 2014 ORSC | No | No | No Solar | No | - | - | - | - | 2018-03-01 | 58 | 80 | 103 | 27% | 8.5 | 10.4 | 13.1 | 879.56 | 73.3 | 1837 | 16533 | 1 | 3 | Single-family detached | No | Enclosed crawl space | 1837 | 38 |  |  | - | - | 38 | - | - | - | - | - | - | 1467.0, 315.0 | 0.0, 0.0 | 23.0, 23.0 | 23 | 46.5, 107.5, 25.0, 8.0 | 0.3, 0.3, 0.3, 0.3 | 0.3, 0.3, 0.3, 0.3 | 0.3 | 0.3 | 187 | 35 | 9 | 49 | - | Garage or open crawl space | 1 | 95 | Natural gas | AFUE | Fuel-fired air distribution heater | No | Garage or open crawl space | 1 | 0.82 | Natural gas | Instant water heater | - |  | - | - | 496 | 91.8 | 98 | CFM @ 50 Pascals | 50.0, 50.0, 50.0, 50.0 | Enclosed crawl space, Enclosed crawl space, Attic, exposed, Attic, exposed | 8.0, 8.0, 8.0, 8.0 | Unconditioned | 0 | 2.63 | ACH @ 50 Pascals | Air Cycler | 91 | 236.5287 | 456.8616 | - | 104.3393 | - | 25.2121 | - | 10.4339 | - | 8.6634 | - | 7.325 | 218.42 | - | 76.43 | 1029.56
Portland | OR | 97203 | Portland-Vancouver-Hillsboro, OR-WA | Multnomah | Portland Metro - 3 | 4C | Portland General Electric | NW Natural Gas | 62308 | 2017 | 2014 ORSC | No | No | No Solar | No | - | - | - | - | 2018-03-01 | 60 | 90 | 130 | 32% | 5.9 | 8.2 | 11.3 | 1132.77 | 94.4 | 2777 | 24027 | 2 | 4 | Single-family detached | No | Conditioned basement | 653.0, 140.0 | 50.0, 50.0 |  |  | 15 | - | 50 | 50 | 21 | 206.0, 35.0 | 0.0, 0.0 | 21 | Between conditioned space and ambient, Between conditioned space and garage | 2412.0, 280.0 | 0.0, 0.0 | 23.0, 23.0 | 23 | 138.0, 121.0, 64.0, 86.5 | 0.3, 0.3, 0.3, 0.3 | 0.3, 0.3, 0.3, 0.3 | 0.3 | 0.3 | 410 | 35 | 9 | 49 | - | Conditioned area | 1 | 96 | Natural gas | AFUE | Fuel-fired air distribution heater | No | Garage or open crawl space | 1 | 0.82 | Natural gas | Instant water heater | - |  | - | - | 562.3 | 104.1 | 100 | CFM @ 50 Pascals | 95.0, 95.0, 5.0, 5.0 | Conditioned space, Conditioned space, Attic, exposed, Attic, exposed | 0.0, 0.0, 8.0, 8.0 | Conditioned | 95 | 1.84 | ACH @ 50 Pascals | Air Cycler | 100 | 218.6487 | 352.3862 | - | 98.1101 | - | 23.0676 | - | 9.811 | - | 10.2744 | - | 9.072 | 237.01 | - | 89.01 | 1354.77
Bend | OR | 97701 | Bend, OR | Deschutes | Central - 8 | 5B | Pacific Power | Cascade Natural Gas | 67306 | 2017 | 2014 ORSC | No | No | No Solar | No | - | - | - | - | 2018-03-01 | 61 | 82 | 103 | 26% | 8.7 | 10.5 | 13.2 | 902.27 | 75.19 | 1843 | 16771 | 1 | 3 | Single-family detached | No | Enclosed crawl space | 1843 | 38 |  |  | - | - | 38 | - | - | - | - | - | - | 1512.0, 306.0 | 0.0, 0.0 | 23.0, 23.0 | 23 | 55.5, 110.0, 20.0, 62.0 | 0.3, 0.3, 0.3, 0.3 | 0.3, 0.3, 0.3, 0.3 | 0.3 | 0.3 | 248 | 35 | 9 | 49 | - | Garage or open crawl space | 1 | 95 | Natural gas | AFUE | Fuel-fired air distribution heater | No | Garage or open crawl space | 1 | 0.82 | Natural gas | Instant water heater | - |  | - | - | 497.6 | 92.2 | 97 | CFM @ 50 Pascals | 50.0, 50.0, 50.0, 50.0 | Enclosed crawl space, Enclosed crawl space, Attic, exposed, Attic, exposed | 8.0, 8.0, 8.0, 8.0 | Unconditioned | 0 | 3.11 | ACH @ 50 Pascals | Air Cycler | 91 | 263.8013 | 476.5811 | - | 104.3393 | - | 28.0067 | - | 10.4339 | - | 8.5809 | - | 7.325 | 240.32 | - | 76.43 | 1052.27
Sherwood | OR | 97140 | Portland-Vancouver-Hillsboro, OR-WA | Washington | Portland Metro - 3 | 4C | Portland General Electric | NW Natural Gas | 71328 | 2017 | 2014 ORSC | No | No | No Solar | No | - | - | - | - | 2018-03-01 | 63 | 82 | 119 | 24% | 6.6 | 8 | 10.4 | 1292.27 | 107.69 | 2420 | 21746 | 2 | 4 | Single-family detached | No | Enclosed crawl space | 20.0, 1072.0, 374.0 | 30.0, 30.0, 59.0 |  |  | 0 | - | 30 | 59 | - | 125.0, 37.0 | 0.0, 0.0 | 21 | Between conditioned space and ambient, Between conditioned space and garage | 2384.0, 337.0 | 0.0, 0.0 | 23.0, 23.0 | 23 | 8.0, 25.0, 101.699997, 50.0, 62.0, 28.799999, 45.5, 25.0 | 0.3, 0.3, 0.3, 0.3, 0.3, 0.3, 0.3, 0.3 | 0.3, 0.3, 0.3, 0.3, 0.3, 0.3, 0.3, 0.3 | 0.3 | 0.3 | 346 | 30 | 9 | 49 | - | Conditioned area | 1 | 92.1 | Natural gas | AFUE | Fuel-fired air distribution heater | No | Garage or open crawl space | 2 | 0.95 | Electric | Conventional | 50 |  | - | - | 490.1 | 90.8 | 100 | CFM @ 50 Pascals | 100.0, 95.0, 5.0 | Conditioned space, Conditioned space, Attic, exposed | 0.0, 0.0, 8.0 | Conditioned | 95 | 2.28 | ACH @ 50 Pascals | Air Cycler | 100 | 239.6723 | 204.8574 | - | - | 2674.4844 | 24.6664 | - | 9.1279 | - | 9.7169 | - | 32.5552 | 239.68 | - | 297.16 | 1514.27
Forest Grove | OR | 97116 | Portland-Vancouver-Hillsboro, OR-WA | Washington | Portland Metro - 3 | 4C | Forest Grove Light & Power | NW Natural Gas | 67930 | 2017 | 2014 ORSC | No | No | No Solar | NEST | - | - | - | - | 2018-03-01 | 64 | 91 | 130 | 29% | 2.6 | 4.1 | 6 | 827.94 | 68.99 | 2792 | 24066 | 2 | 6 | Single-family detached | No | Enclosed crawl space | 1250.0, 458.0 | 38.0, 38.0 |  |  | - | - | 38 | 38 | - | 146.0, 41.0 | 0.0, 0.0 | 21 | Between conditioned space and ambient, Between conditioned space and garage | 2477.0, 369.0 | 0.0, 0.0 | 23.0, 23.0 | 23 | 119.0, 167.0, 64.0, 62.799999 | 0.3, 0.3, 0.3, 0.3 | 0.3, 0.3, 0.3, 0.3 | 0.3 | 0.3 | 413 | 35 | 9 | 49 | - | Garage or open crawl space | 1 | 96 | Natural gas | AFUE | Fuel-fired air distribution heater | No | Garage or open crawl space | 1 | 0.82 | Natural gas | Instant water heater | - |  | - | - | 565.4 | 104.7 | 99 | CFM @ 50 Pascals | 50.0, 50.0, 50.0, 50.0 | Enclosed crawl space, Enclosed crawl space, Attic, exposed, Attic, exposed | 8.0, 8.0, 8.0, 8.0 | Unconditioned | 0 | 2.51 | ACH @ 50 Pascals | Air Cycler | 100 | 245.8326 | 504.337 | - | 98.1101 | - | 26.3045 | - | 9.811 | - | 9.6082 | - | 9.072 | 252.74 | - | 89.01 | 1134.06
Forest Grove | OR | 97116 | Portland-Vancouver-Hillsboro, OR-WA | Washington | Portland Metro - 3 | 4C | Forest Grove Light & Power | NW Natural Gas | 68115 | 2017 | 2014 ORSC | No | No | No Solar | NEST | - | - | - | - | 2018-03-01 | 65 | 90 | 129 | 27% | 2.6 | 4 | 5.9 | 841.53 | 70.13 | 2740 | 23303 | 2 | 4 | Single-family detached | No | Enclosed crawl space | 1095.0, 553.0 | 38.0, 38.0 |  |  | - | - | 38 | 38 | - | 98.0, 52.0 | 0.0, 0.0 | 21 | Between conditioned space and ambient, Between conditioned space and garage | 2306.0, 468.0 | 0.0, 0.0 | 23.0, 23.0 | 23 | 127.5, 123.5, 36.0, 8.0 | 0.3, 0.3, 0.3, 0.3 | 0.3, 0.3, 0.3, 0.3 | 0.3 | 0.3 | 295 | 35 | 9 | 49 | - | Garage or open crawl space | 1 | 96 | Natural gas | AFUE | Fuel-fired air distribution heater | No | Garage or open crawl space | 1 | 0.82 | Natural gas | Instant water heater | - |  | 13 | SEER | 554.9 | 102.8 | 93 | CFM @ 50 Pascals | 50.0, 50.0, 50.0, 50.0 | Enclosed crawl space, Enclosed crawl space, Attic, exposed, Attic, exposed | 8.0, 8.0, 8.0, 8.0 | Unconditioned | 0 | 3.04 | ACH @ 50 Pascals | Air Cycler | 100 | 250.3767 | 471.718 | 864.5778 | 98.1101 | - | 26.6476 | 2.9508 | 9.811 | - | 9.5656 | 17.5427 | 9.072 | 254.9 | 51.76 | 89.01 | 1147.65
Portland | OR | 97229 | Portland-Vancouver-Hillsboro, OR-WA | Washington | Portland Metro - 3 | 4C | Portland General Electric | NW Natural Gas | 62290 | 2017 | 2014 ORSC | No | Yes | No Solar | No | 3 | - | - | - | 2018-03-01 | 68 | 119 | 148 | 43% | 6.6 | 10.4 | 12.8 | 1260.43 | 105.04 | 3351 | 32331 | 3 | 5 | Single-family detached | No | Enclosed crawl space | 1209.0, 449.0, 18.0 | 38.0, 50.0, 50.0 |  |  | - | - | 38 | 50 | - | 171.0, 44.0 | 0.0, 0.0 | 21 | Between conditioned space and ambient, Between conditioned space and garage | 3193.0, 440.0, 630.0 | 0.0, 0.0, 0.0 | 23.0, 23.0, 23.0 | 23 | 140.199997, 198.0, 122.5, 72.900002 | 0.3, 0.3, 0.3, 0.3 | 0.3, 0.3, 0.3, 0.3 | 0.3 | 0.3 | 534 | 38 | 11 | 49 | - | Conditioned area | 1 | 96 | Natural gas | AFUE | Fuel-fired air distribution heater | Yes | Garage or open crawl space | 1 | 0.97 | Natural gas | Instant water heater | - |  | - | - | 678.6 | 125.7 | 40 | CFM @ 50 Pascals | 100.0, 100.0 | Conditioned space, Conditioned space | 0.0, 0.0 | Conditioned | 100 | 1.53 | ACH @ 50 Pascals | Air Cycler | 100 | 288.6013 | 166.4489 | - | 82.9384 | - | 29.4282 | - | 8.2938 | - | 9.5051 | - | 9.072 | 279.72 | - | 75.24 | 1482.43
Sherwood | OR | 97140 | Portland-Vancouver-Hillsboro, OR-WA | Washington | Portland Metro - 3 | 4C | Portland General Electric | NW Natural Gas | 71330 | 2017 | 2014 ORSC | No | No | No Solar | No | - | - | - | - | 2018-03-01 | 68 | 85 | 119 | 20% | 7.1 | 8.5 | 10.4 | 1398.05 | 116.5 | 2420 | 21746 | 2 | 4 | Single-family detached | No | Enclosed crawl space | 20.0, 1072.0, 374.0 | 30.0, 30.0, 59.0 |  |  | 0 | - | 30 | 59 | - | 125.0, 37.0 | 0.0, 0.0 | 21 | Between conditioned space and ambient, Between conditioned space and garage | 2384.0, 337.0 | 0.0, 0.0 | 23.0, 23.0 | 23 | 8.0, 25.0, 101.699997, 50.0, 62.0, 28.799999, 45.5, 25.0 | 0.3, 0.3, 0.3, 0.3, 0.3, 0.3, 0.3, 0.3 | 0.3, 0.3, 0.3, 0.3, 0.3, 0.3, 0.3, 0.3 | 0.3 | 0.3 | 346 | 30 | 9 | 49 | - | Conditioned area | 1 | 92.1 | Natural gas | AFUE | Fuel-fired air distribution heater | No | Garage or open crawl space | 1 | 0.95 | Electric | Conventional | 50 |  | 13 | SEER | 490.05 | 90.75 | 100 | CFM @ 50 Pascals | 100.0, 95.0, 5.0 | Conditioned space, Conditioned space, Attic, exposed | 0.0, 0.0, 8.0 | Conditioned | 95 | 3.34 | ACH @ 50 Pascals | Air Cycler | 100 | 262.6873 | 213.8773 | 884.2174 | - | 2539.8923 | 26.9987 | 3.0178 | 8.6686 | - | 9.6863 | 32.5654 | 32.5754 | 261.52 | 98.28 | 282.38 | 1620.05
Portland | OR | 97229 | Portland-Vancouver-Hillsboro, OR-WA | Washington | Portland Metro - 3 | 4C | Portland General Electric | NW Natural Gas | 62644 | 2017 | 2014 ORSC | No | Yes | No Solar | No | - | - | - | - | 2018-03-01 | 70 | 119 | 150 | 41% | 6.8 | 10.5 | 13.1 | 1287.98 | 107.33 | 3442 | 34486 | 2 | 5 | Single-family detached | No | Enclosed crawl space | 1529.0, 580.0, 23.0 | 38.0, 50.0, 50.0 |  |  | - | - | 38 | 50 | - | 129.0, 49.0 | 0.0, 0.0 | 21 | Between conditioned space and ambient, Between conditioned space and garage | 3118.0, 490.0, 28.0 | 0.0, 0.0, 0.0 | 23.0, 23.0, 23.0 | 23 | 234.100006, 247.800003, 104.0, 41.0 | 0.3, 0.3, 0.3, 0.3 | 0.3, 0.3, 0.3, 0.3 | 0.3 | 0.3 | 627 | 38.0, 0.0 | 11.0, 30.0 | 49 | 38 | Conditioned area | 1 | 96 | Natural gas | AFUE | Fuel-fired air distribution heater | Yes | Garage or open crawl space | 1 | 0.97 | Natural gas | Instant water heater | - |  | - | - | 697.005 | 129.075 | 100 | CFM @ 50 Pascals | 100.0, 100.0 | Conditioned space, Conditioned space | 0.0, 0.0 | Conditioned | 100 | 1.46 | ACH @ 50 Pascals | Air Cycler | 100 | 303.3282 | 176.8176 | - | 82.9384 | - | 30.9363 | - | 8.2938 | - | 9.5098 | - | 9.072 | 294.2 | - | 75.24 | 1509.98
Portland | OR | 97229 | Portland-Vancouver-Hillsboro, OR-WA | Washington | Portland Metro - 3 | 4C | Portland General Electric | NW Natural Gas | 62291 | 2017 | 2014 ORSC | No | Yes | No Solar | No | 4 | - | - | - | 2018-03-01 | 71 | 120 | 154 | 41% | 7.1 | 10.7 | 13.3 | 1358.2 | 113.18 | 3545 | 36038 | 2 | 6 | Single-family detached | No | Enclosed crawl space | 1633.0, 577.0, 19.0 | 38.0, 50.0, 50.0 |  |  | - | - | 38 | 50 | - | 149.0, 47.0 | 0.0, 0.0 | 21 | Between conditioned space and ambient, Between conditioned space and garage | 3250.0, 470.0, 41.0 | 0.0, 0.0, 0.0 | 23.0, 23.0, 23.0 | 23 | 153.399994, 313.0, 36.0, 77.0 | 0.3, 0.3, 0.3, 0.3 | 0.3, 0.3, 0.3, 0.3 | 0.3 | 0.3 | 579 | 38.0, 0.0 | 11.0, 30.0 | 49 | 38 | Conditioned area | 1 | 96 | Natural gas | AFUE | Fuel-fired air distribution heater | Yes | Garage or open crawl space | 1 | 0.97 | Natural gas | Instant water heater | - |  | - | - | 717.9 | 132.9 | 37 | CFM @ 50 Pascals | 100.0, 100.0 | Conditioned space, Conditioned space | 0.0, 0.0 | Conditioned | 100 | 1.58 | ACH @ 50 Pascals | Air Cycler | 84 | 288.9147 | 173.4692 | - | 82.9384 | - | 29.4835 | - | 8.2938 | - | 9.5232 | - | 9.072 | 280.78 | - | 75.24 | 1580.2
Sherwood | OR | 97140 | Portland-Vancouver-Hillsboro, OR-WA | Washington | Portland Metro - 3 | 4C | Portland General Electric | NW Natural Gas | 67933 | 2017 | 2014 ORSC | No | No | No Solar | NEST | - | - | - | - | 2018-03-01 | 72 | 102 | 143 | 29% | 7.3 | 9.5 | 12.4 | 1424.41 | 118.7 | 3200 | 27383 | 2 | 5 | Single-family detached | No | Enclosed crawl space | 1295.0, 649.0, 26.0 | 38.0, 38.0, 38.0 |  |  | - | - | 38 | 38 | - | 126.0, 56.0 | 0.0, 0.0 | 21 | Between conditioned space and ambient, Between conditioned space and garage | 2742.0, 504.0 | 0.0, 0.0 | 23.0, 23.0 | 23 | 98.5, 143.0, 86.0, 50.0 | 0.3, 0.3, 0.3, 0.3 | 0.3, 0.3, 0.3, 0.3 | 0.3 | 0.3 | 378 | 35 | 9 | 49 | - | Garage or open crawl space | 1 | 96 | Natural gas | AFUE | Fuel-fired air distribution heater | No | Garage or open crawl space | 1 | 0.82 | Natural gas | Instant water heater | - |  | 13 | SEER | 648 | 120 | 91 | CFM @ 50 Pascals | 50.0, 50.0, 50.0, 50.0 | Enclosed crawl space, Enclosed crawl space, Attic, exposed, Attic, exposed | 8.0, 8.0, 8.0, 8.0 | Unconditioned | 0 | 2.5 | ACH @ 50 Pascals | Air Cycler | 100 | 284.6985 | 534.0033 | 1080.3654 | 98.1101 | - | 30.2924 | 3.6873 | 9.811 | - | 10.4626 | 32.5115 | 9.072 | 316.94 | 119.88 | 89.01 | 1646.41
Portland | OR | 97229 | Portland-Vancouver-Hillsboro, OR-WA | Washington | Portland Metro - 3 | 4C | Portland General Electric | NW Natural Gas | 62685 | 2017 | 2014 ORSC | No | No | No Solar | No | - | - | - | - | 2018-03-01 | 74 | 106 | 130 | 29% | 6.8 | 9.1 | 11.3 | 1263.18 | 105.26 | 2774 | 27126 | 2 | 4 | Single-family detached | No | Enclosed crawl space | 1713.0, 380.0, 40.0 | 38.0, 59.0, 59.0 |  |  | - | - | 38 | 59 | - | 87.0, 20.0 | 0.0, 0.0 | 21 | Between conditioned space and ambient, Between conditioned space and garage | 3215.0, 180.0 | 0.0, 0.0 | 23.0, 23.0 | 23 | 109.0, 202.0, 126.300003, 183.300003 | 0.3, 0.3, 0.3, 0.3 | 0.28, 0.28, 0.28, 0.28 | 0.3 | 0.28 | 621 | 35 | 9 | 49 | - | Conditioned area | 1 | 96 | Natural gas | AFUE | Fuel-fired air distribution heater | No | Garage or open crawl space | 1 | 0.82 | Natural gas | Instant water heater | - |  | - | - | 561.735 | 104.025 | 52 | CFM @ 50 Pascals | 50.0, 50.0, 50.0, 50.0 | Conditioned space, Conditioned space, Attic, exposed, Attic, exposed | 0.0, 0.0, 8.0, 8.0 | Partial | 50 | 3.25 | ACH @ 50 Pascals | Air Cycler | 100 | 360.9543 | 428.632 | - | 98.1101 | - | 37.5583 | - | 9.811 | - | 9.9654 | - | 9.072 | 374.28 | - | 89.01 | 1485.18
Portland | OR | 97229 | Portland-Vancouver-Hillsboro, OR-WA | Multnomah | Portland Metro - 3 | 4C | Portland General Electric | NW Natural Gas | 66006 | 2017 | 2014 ORSC | No | No | No Solar | No | - | - | - | - | 2018-03-01 | 74 | 109 | 151 | 31% | 7.3 | 9.8 | 13.1 | 1383.2 | 115.27 | 3448 | 32726 | 2 | 6 | Single-family detached | No | Enclosed crawl space | 1441.0, 540.0, 49.0 | 38.0, 59.0, 59.0 |  |  | - | - | 38 | 59 | - | 149.0, 47.0 | 0.0, 0.0 | 21 | Between conditioned space and ambient, Between conditioned space and garage | 3173.0, 470.0 | 0.0, 0.0 | 23.0, 23.0 | 23 | 87.5, 264.299988, 153.300003, 38.0 | 0.3, 0.3, 0.3, 0.3 | 0.3, 0.3, 0.3, 0.3 | 0.3 | 0.3 | 543 | 35 | 9 | 49 | - | Conditioned area | 1 | 95 | Natural gas | AFUE | Fuel-fired air distribution heater | No | Garage or open crawl space | 1 | 0.82 | Natural gas | Instant water heater | - |  | - | - | 698.2 | 129.3 | 72 | CFM @ 50 Pascals | 95.0, 95.0, 5.0, 5.0 | Conditioned space, Conditioned space, Attic, exposed, Attic, exposed | 0.0, 0.0, 8.0, 8.0 | Conditioned | 95 | 2.1 | ACH @ 50 Pascals | Air Cycler | 100 | 305.1397 | 478.1863 | - | 98.1101 | - | 32.146 | - | 9.811 | - | 10.2424 | - | 9.072 | 329.25 | - | 89.01 | 1605.2
Happy Valley | OR | 97086 | Portland-Vancouver-Hillsboro, OR-WA | Clackamas | Portland Metro - 3 | 4C | Portland General Electric | NW Natural Gas | 67702 | 2017 | 2014 ORSC | No | No | No Solar | No | - | - | - | - | 2018-03-01 | 74 | 106 | 149 | 29% | 7.2 | 9.5 | 12.9 | 1356.74 | 113.06 | 3387 | 29706 | 2 | 5 | Single-family detached | No | Enclosed crawl space | 1394.0, 761.0 | 38.0, 38.0 |  |  | - | - | 38 | 38 | - | 122.0, 27.0 | 0.0, 0.0 | 21 | Between conditioned space and ambient, Between conditioned space and garage | 3102.0, 243.0 | 0.0, 0.0 | 23.0, 23.0 | 23 | 73.300003, 243.0, 92.0, 92.5 | 0.3, 0.3, 0.3, 0.3 | 0.3, 0.3, 0.3, 0.3 | 0.3 | 0.3 | 501 | 35 | 9 | 49 | - | Garage or open crawl space | 1 | 96 | Natural gas | AFUE | Fuel-fired air distribution heater | No | Garage or open crawl space | 1 | 0.82 | Natural gas | Instant water heater | - |  | - | - | 685.9 | 127 | 83 | CFM @ 50 Pascals | 50.0, 50.0, 50.0, 50.0 | Enclosed crawl space, Enclosed crawl space, Attic, exposed, Attic, exposed | 8.0, 8.0, 8.0, 8.0 | Unconditioned | 0 | 2.29 | ACH @ 50 Pascals | Air Cycler | 100 | 317.7384 | 494.3044 | - | 98.1101 | - | 33.4609 | - | 9.811 | - | 10.2342 | - | 9.072 | 342.44 | - | 89.01 | 1578.74
Portland | OR | 97229 | Portland-Vancouver-Hillsboro, OR-WA | Multnomah | Portland Metro - 3 | 4C | Portland General Electric | NW Natural Gas | 71331 | 2017 | 2014 ORSC | No | No | No Solar | No | - | - | - | - | 2018-03-01 | 76 | 109 | 159 | 28% | 7.5 | 10.4 | 13.8 | 1439.9 | 119.99 | 3710 | 34664 | 3 | 5 | Single-family detached | No | More than one type | 325.0, 903.0, 369.0 | 30.0, 30.0, 30.0 |  |  | 0 | - | 30 | 30 | 21 | 214.0, 42.0, 38.0 | 0.0, 0.0, 0.0 | 21 | Between conditioned space and ambient, Between conditioned space and garage, Between conditioned space and enclosed crawl | 3187.0, 419.0 | 0.0, 0.0 | 21.0, 21.0 | 21 | 66.5, 55.0, 222.0, 43.0 | 0.3, 0.3, 0.3, 0.3 | 0.3, 0.3, 0.3, 0.3 | 0.3 | 0.3 | 387 | 19 | 12.3 | 38 | - | Attic | 1 | 92.1 | Natural gas | AFUE | Fuel-fired air distribution heater | No | Garage or open crawl space | 1 | 3.4 | Electric | Heat pump | 65 |  | - | - | 751.3 | 139.1 | 66 | CFM @ 50 Pascals | 25.0, 100.0, 75.0 | Attic, exposed, Attic, exposed, Conditioned space | 8.0, 8.0, 0.0 | Partial | 75 | 3.05 | ACH @ 50 Pascals | Air Cycler | 100 | 392.8624 | 290.6406 | - | - | 723.0251 | 40.2782 | - | 2.4677 | - | 9.6298 | - | 32.5552 | 387.87 | - | 80.34 | 1661.9
Portland | OR | 97229 | Portland-Vancouver-Hillsboro, OR-WA | Washington | Portland Metro - 3 | 4C | Portland General Electric | NW Natural Gas | 67294 | 2017 | 2014 ORSC | No | Yes | No Solar | No | - | - | - | - | 2018-03-01 | 77 | 132 | 166 | 41% | 7.4 | 11.5 | 14.4 | 1400.65 | 116.72 | 3943 | 39494 | 3 | 5 | Single-family detached | No | Enclosed crawl space | 1249.0, 593.0, 23.0 | 38.0, 50.0, 50.0 |  |  | - | - | 38 | 50 | - | 216.0, 45.0, 42.0 | 0.0, 0.0, 0.0 | 21 | Between conditioned space and ambient, Between conditioned space and garage, Between conditioned space and enclosed crawl | 3675.0, 450.0, 378.0 | 0.0, 0.0, 0.0 | 23.0, 23.0, 23.0 | 23 | 119.099998, 341.0, 77.5, 48.0 | 0.3, 0.3, 0.3, 0.3 | 0.3, 0.3, 0.3, 0.3 | 0.3 | 0.3 | 586 | 38 | 11 | 49 | - | Conditioned area | 1 | 96 | Natural gas | AFUE | Fuel-fired air distribution heater | Yes | Garage or open crawl space | 1 | 0.97 | Natural gas | Instant water heater | - |  | - | - | 798.4575 | 147.8625 | 100 | CFM @ 50 Pascals | 100.0, 100.0 | Conditioned space, Conditioned space | 0.0, 0.0 | Conditioned | 100 | 1.99 | ACH @ 50 Pascals | Air Cycler | 100 | 346.0017 | 195.4004 | - | 82.9384 | - | 35.2671 | - | 8.2938 | - | 9.4958 | - | 9.072 | 334.89 | - | 75.24 | 1622.65
Happy Valley | OR | 97086 | Portland-Vancouver-Hillsboro, OR-WA | Clackamas | Portland Metro - 3 | 4C | Portland General Electric | NW Natural Gas | 71278 | 2017 | 2014 ORSC | No | No | No Solar | No | - | - | - | - | 2018-03-01 | 78 | 108 | 139 | 27% | 7.6 | 9.8 | 12.1 | 1446.3 | 120.53 | 3064 | 32582 | 2 | 4 | Single-family detached | No | Unconditioned basement | 1495 | 38 |  |  | - | - | 38 | 38 | - | - | - | - | - | 3202.0, 24.5 | 0.0, 0.0 | 21.0, 21.0 | 21 | 260.0, 168.0, 82.5, 38.0 | 0.3, 0.3, 0.3, 0.3 | 0.3, 0.3, 0.3, 0.3 | 0.3 | 0.3 | 548.5 | 35.0, 0.0 | 9.0, 40.0 | 49 | 38 | Uncond bsmnt/enclosed crawl | 1 | 95 | Natural gas | AFUE | Fuel-fired air distribution heater | No | Uncond bsmnt/enclosed crawl | 1 | 0.96 | Natural gas | Instant water heater | - |  | 13 | SEER | 620.5 | 229.8 | 93 | CFM @ 50 Pascals | 50.0, 100.0, 50.0 | Attic, exposed, Attic, exposed, Unconditioned basement | 8.0, 8.0, 8.0 | Unconditioned | 0 | 2.16 | ACH @ 50 Pascals | Exhaust Only | 100 | 350.5949 | 532.9856 | 1288.5221 | 83.8024 | - | 36.8786 | 4.3977 | 8.3802 | - | 10.2086 | 32.5553 | 9.072 | 376.48 | 143.17 | 76.03 | 1668.3
Bend | OR | 97701 | Bend, OR | Deschutes | Central - 8 | 5B | Pacific Power | Cascade Natural Gas | 64698 | 2017 | 2014 ORSC | No | No | No Solar | No | - | - | - | - | 2018-03-01 | 92 | 123 | 126 | 25% | 12.3 | 14.9 | 16 | 1293.21 | 107.77 | 2400 | 23769 | 2 | 3 | Single-family detached | No | Enclosed crawl space | 1844 | 38 |  |  | - | - | 38 | - | - | 145 | - | 21 | Between conditioned space and ambient | 3261.0, 153.0, 74.0 | 0.0, 0.0, 0.0 | 23.0, 23.0, 23.0 | 23 | 122.5, 302.0, 86.800003, 94.5 | 0.3, 0.3, 0.3, 0.3 | 0.24, 0.24, 0.24, 0.24 | 0.3 | 0.24 | 606 | 35 | 9 | 49 | - | Garage or open crawl space | 1 | 95 | Natural gas | AFUE | Fuel-fired air distribution heater | No | Garage or open crawl space | 1 | 0.62 | Natural gas | Conventional | 50 |  | 13 | SEER | 486 | 90 | 123 | CFM @ 50 Pascals | 50.0, 50.0, 50.0, 50.0 | Enclosed crawl space, Enclosed crawl space, Attic, exposed, Attic, exposed | 8.0, 8.0, 8.0, 8.0 | Unconditioned | 0 | 2.81 | ACH @ 50 Pascals | Air Cycler | 92 | 446.4083 | 666.3702 | 1248.5509 | 160.2025 | - | 46.9151 | 4.2613 | 16.0202 | - | 8.3707 | 29.2028 | 7.325 | 392.71 | 124.44 | 117.35 | 1443.21
Bend | OR | 97703 | Bend, OR | Deschutes | Central - 8 | 5B | Pacific Power | Cascade Natural Gas | 65731 | 2017 | 2014 ORSC | No | No | No Solar | No | - | - | - | - | 2018-03-01 | 106 | 134 | 140 | 21% | 13 | 16 | 17.8 | 1381.88 | 115.16 | 2734 | 24588 | 2 | 3 | Single-family detached | No | Enclosed crawl space | 1936.0, 559.0 | 38.0, 38.0 |  |  | - | - | 38 | 38 | - | 73.0, 58.0 | 0.0, 0.0 | 21 | Between conditioned space and ambient, Between conditioned space and garage | 3127.0, 522.0, 30.0 | 0.0, 0.0, 0.0 | 23.0, 23.0, 23.0 | 23 | 106.800003, 213.0, 120.300003, 165.300003 | 0.3, 0.3, 0.3, 0.3 | 0.29, 0.29, 0.29, 0.29 | 0.3 | 0.29 | 605 | 35.0, 0.0 | 9.0, 30.0 | 49 | 38 | Garage or open crawl space | 1 | 97.7 | Natural gas | AFUE | Fuel-fired air distribution heater | Yes | Garage or open crawl space | 1 | 0.68 | Natural gas | Conventional | 75 |  | 14 | SEER | 553.6351 | 102.525 | 160 | CFM @ 50 Pascals | 50.0, 50.0, 50.0, 50.0 | Enclosed crawl space, Enclosed crawl space, Attic, exposed, Attic, exposed | 8.0, 8.0, 8.0, 8.0 | Unconditioned | 0 | 3.79 | ACH @ 50 Pascals | Air Cycler | 95 | 596.8224 | 459.9372 | 1127.1013 | 154.6082 | - | 61.252 | 3.8468 | 15.4608 | - | 7.8705 | 29.2028 | 7.325 | 482.08 | 112.34 | 113.25 | 1531.88
West Linn | OR | 97068 | Portland-Vancouver-Hillsboro, OR-WA | Clackamas | Portland Metro - 3 | 4C | Portland General Electric | NW Natural Gas | 71329 | 2017 | 2014 ORSC | No | No | No Solar | No | - | - | - | - | 2018-03-08 | 84 | 119 | 168 | 27% | 8.1 | 11.1 | 14.5 | 1547.64 | 128.97 | 3999 | 35191 | 3 | 5 | Single-family detached | No | More than one type | 294.0, 251.0, 945.0, 325.0 | 30.0, 30.0, 30.0, 30.0 |  |  | - | - | 30 | 30 | 21 | 216.0, 40.0, 48.0 | 0.0, 0.0, 0.0 | 21 | Between conditioned space and ambient, Between conditioned space and garage, Between conditioned space and enclosed crawl | 3488.0, 363.0 | 0.0, 0.0 | 21.0, 21.0 | 21 | 33.0, 206.300003, 30.0, 90.0, 32.5, 92.0, 69.0 | 0.3, 0.3, 0.3, 0.3, 0.3, 0.3, 0.3 | 0.3, 0.3, 0.3, 0.3, 0.3, 0.3, 0.3 | 0.3 | 0.3 | 553 | 0.0, 0.0 | 40.0, 30.0 | 38 | 38 | Attic | 1 | 92.1 | Natural gas | AFUE | Fuel-fired air distribution heater | No | Garage or open crawl space | 1 | 3.4 | Electric | Heat pump | 65 |  | - | - | 809.8 | 150 | 101 | CFM @ 50 Pascals | 25.0, 100.0, 75.0 | Attic, exposed, Attic, exposed, Conditioned space | 8.0, 8.0, 0.0 | Partial | 75 | 2.97 | ACH @ 50 Pascals | Air Cycler | 100 | 459.7028 | 342.2054 | - | - | 723.0251 | 47.1382 | - | 2.4677 | - | 9.6333 | - | 32.5552 | 454.1 | - | 80.34 | 1769.64
Bend | OR | 97701 | Bend, OR | Deschutes | Central - 8 | 5B | Pacific Power | Cascade Natural Gas | 34495 | 2017 | 2014 ORSC | No | No | No Solar | No | - | - | - | - | 2018-03-09 | 37 | 61 | 87 | 33% | 6.1 | 8.5 | 13.9 | 603.63 | 50.3 | 620 | 5402 | 2 | 1 | Single-family detached | No | Enclosed crawl space | 130.0, 390.0, 9.0 | 38.0, 38.0, 38.0 |  |  | - | - | 38 | 38 | - | 37.0, 28.0 | 0.0, 0.0 | 21 | Between conditioned space and ambient, Between conditioned space and garage | 1069.0, 252.0 | 0.0, 0.0 | 23.0, 23.0 | 23 | 74.0, 72.0, 36.0, 36.0 | 0.25, 0.25, 0.25, 0.25 | 0.27, 0.27, 0.27, 0.27 | 0.25 | 0.27 | 218 | 35 | 9 | 49 | - | Conditioned area | 1 | 12 | Electric | HSPF | Air-source heat pump | No | Garage or open crawl space | 1 | 0.94 | Natural gas | Instant water heater | - |  | 21 | SEER | 125.55 | 23.25 | - | CFM @ 50 Pascals | 100.0, 100.0 | Conditioned space, Conditioned space | 0.0, 0.0 | Conditioned | 100 | 4.69 | ACH @ 50 Pascals | Air Cycler | 80 | - | 1257.5239 | 225.1965 | 91.0194 | - | 4.2919 | 0.76859 | 9.1019 | - | 29.2026 | 29.2028 | 7.325 | 125.33 | 22.44 | 66.67 | 753.63
Central Point | OR | 97502 | Medford, OR | Jackson | Southern - 6 | 4C | Pacific Power | Avista | 61003 | 2017 | 2014 ORSC | No | No | No Solar | No | - | - | 2 | - | 2018-03-09 | 42 | 73 | 112 | 32% | 9 | 13.3 | 19.7 | 876.33 | 73.03 | 1544 | 13540 | 2 | 3 | Single-family detached | No | Enclosed crawl space | 594.0, 400.0 | 38.0, 38.0 |  |  | - | - | 38 | - | - | 88.0, 46.0 | 0.0, 0.0 | 21 | Between conditioned space and ambient, Between conditioned space and garage | 1896.0, 324.0 | 0.0, 0.0 | 23.0, 23.0 | 23 | 26.0, 50.0, 71.5, 110.0 | 0.3, 0.3, 0.3, 0.3 | 0.27, 0.27, 0.27, 0.27 | 0.3 | 0.27 | 257.5 | 35 | 9 | 49 | - | Conditioned area | 1 | 12.2 | Electric | HSPF | Air-source heat pump | Yes | Garage or open crawl space | 1 | 2.4 | Electric | Heat pump | 50 |  | 17.7 | SEER | 312.66 | 57.9 | - | CFM @ 50 Pascals | 100.0, 100.0 | Conditioned space, Conditioned space | 8.0, 8.0 | Conditioned | 100 | 2.4 | ACH @ 50 Pascals | Exhaust Only | 100 | - | 1373.7982 | 689.3555 | - | 1039.9868 | 4.6887 | 2.3527 | 3.5494 | - | 29.2026 | 29.2027 | 29.2648 | 136.92 | 68.71 | 103.87 | 990.33
Portland | OR | 97229 | Portland-Vancouver-Hillsboro, OR-WA | Washington | Portland Metro - 3 | 4C | Portland General Electric | NW Natural Gas | 71411 | 2017 | 2014 ORSC | No | No | No Solar | No | - | - | - | 2 | 2018-03-09 | 42 | 58 | 97 | 27% | 4.5 | 5.7 | 8.6 | 882.38 | 73.53 | 1730 | 14602 | 2 | 3 | Townhouse, inside unit | No | Enclosed crawl space | 692.0, 346.0 | 38.0, 48.0 |  |  | - | - | 38 | 48 | - | 25.0, 63.0, 21.0 | 0.0, 0.0, 0.0 | 21 | Between conditioned space and ambient, Between cond and another cond unit (adiabatic), Between conditioned space and garage | 675.0, 189.0, 1413.0 | 0.0, 0.0, 0.0 | 23.0, 23.0, 23.0 | 23 | 95.0, 55.0 | 0.32, 0.32 | 0.3, 0.3 | 0.32 | 0.3 | 150 | 35 | 9 | 49 | - | Conditioned area | 1 | 96 | Natural gas | AFUE | Fuel-fired air distribution heater | No | Garage or open crawl space | 1 | 0.82 | Natural gas | Instant water heater | - |  | 13 | SEER | 350.325 | 64.875 | 100 | CFM @ 50 Pascals | 100.0, 95.0, 5.0 | Conditioned space, Conditioned space, Attic, exposed | 0.0, 0.0, 8.0 | Conditioned | 95 | 3.6 | ACH @ 50 Pascals | Supply Only | 100 | 90.5025 | 129.8376 | 518.4238 | 98.1101 | - | 9.4934 | 1.7694 | 9.811 | - | 10.1465 | 32.4861 | 9.072 | 96.32 | 57.48 | 89.01 | 1104.38
Central Point | OR | 97502 | Medford, OR | Jackson | Southern - 6 | 4C | Pacific Power | Avista | 58531 | 2017 | 2014 ORSC | No | No | No Solar | No | - | - | 2 | - | 2018-03-09 | 44 | 79 | 121 | 32% | 9.7 | 14.4 | 21.6 | 938.89 | 78.24 | 1903 | 17919 | 2 | 3 | Single-family detached | No | Enclosed crawl space | 792.0, 319.0 | 38.0, 38.0 |  |  | - | - | 38 | - | - | 99.5, 38.5 | 0.0, 0.0 | 21 | Between conditioned space and ambient, Between conditioned space and garage | 1691.5, 346.5 | 0.0, 0.0 | 23.0, 23.0 | 23 | 64.0, 102.800003, 143.300003 | 0.3, 0.3, 0.3 | 0.27, 0.27, 0.27 | 0.3 | 0.27 | 310 | 35 | 9 | 49 | - | Conditioned area | 1 | 12.2 | Electric | HSPF | Air-source heat pump | Yes | Garage or open crawl space | 1 | 2.4 | Electric | Heat pump | 50 |  | 17.7 | SEER | 385.3575 | 71.3625 | - | CFM @ 50 Pascals | 100.0, 100.0 | Conditioned space, Conditioned space | 8.0, 8.0 | Conditioned | 100 | 2.4 | ACH @ 50 Pascals | Exhaust Only | 100 | - | 1442.776 | 782.9695 | - | 1039.9868 | 4.9242 | 2.6723 | 3.5494 | - | 29.2026 | 29.2027 | 29.2648 | 143.8 | 78.04 | 103.87 | 1052.89
Portland | OR | 97229 | Portland-Vancouver-Hillsboro, OR-WA | Washington | Portland Metro - 3 | 4C | Portland General Electric | NW Natural Gas | 68187 | 2017 | 2014 ORSC | No | No | No Solar | No | - | - | - | 2 | 2018-03-09 | 51 | 70 | 98 | 26% | 5.1 | 6.4 | 8.7 | 973.4 | 81.12 | 1753 | 15419 | 2 | 3 | Townhouse, end unit | No | Enclosed crawl space | 720.0, 44.0, 438.0 | 38.0, 38.0, 38.0 |  |  | - | - | 38 | - | - | 75.0, 27.0, 22.0 | 0.0, 0.0, 0.0 | 21 | Between conditioned space and ambient, Between cond and another cond unit (adiabatic), Between conditioned space and garage | 1580.0, 198.0, 619.0 | 0.0, 0.0, 0.0 | 23.0, 23.0, 23.0 | 23 | 63.0, 50.0, 148.0 | 0.32, 0.32, 0.32 | 0.3, 0.3, 0.3 | 0.32 | 0.3 | 261 | 35.0, 35.0 | 9.0, 9.0 | 49 | - | Conditioned area | 1 | 95.5 | Natural gas | AFUE | Fuel-fired air distribution heater | No | Garage or open crawl space | 1 | 0.82 | Natural gas | Instant water heater | - |  | 13 | SEER | 354.983 | 65.7375 | 100 | CFM @ 50 Pascals | 100.0, 95.0, 5.0 | Conditioned space, Conditioned space, Attic, exposed | 0.0, 0.0, 8.0 | Conditioned | 95 | 3.9 | ACH @ 50 Pascals | Supply Only | 100 | 180.5375 | 171.7572 | 534.5179 | 98.1101 | - | 18.64 | 1.8243 | 9.811 | - | 9.7896 | 32.4861 | 9.072 | 182.48 | 59.26 | 89.01 | 1195.4
Beaverton | OR | 97006 | Portland-Vancouver-Hillsboro, OR-WA | Washington | Portland Metro - 3 | 4C | Portland General Electric | NW Natural Gas | 65989 | 2017 | 2014 ORSC | No | No | No Solar | No | - | - | - | - | 2018-03-09 | 58 | 93 | 116 | 37% | 5.4 | 8 | 10.2 | 1024.09 | 85.34 | 2352 | 19962 | 3 | 3 | Single-family detached | No | Enclosed crawl space | 620.0, 415.0, 111.0 | 38.0, 50.0, 50.0 |  |  | - | - | 38 | 50 | - | 204.0, 52.0 | 0.0, 0.0 | 21 | Between conditioned space and ambient, Between conditioned space and garage | 3009.0, 416.0 | 0.0, 0.0 | 23.0, 23.0 | 23 | 65.0, 164.699997, 71.5, 75.0 | 0.3, 0.3, 0.3, 0.3 | 0.3, 0.3, 0.3, 0.3 | 0.3 | 0.3 | 376 | 38 | 11 | 49 | - | Conditioned area | 1 | 96 | Natural gas | AFUE | Fuel-fired air distribution heater | Yes | Garage or open crawl space | 1 | 0.95 | Natural gas | Instant water heater | - |  | - | - | 476.28 | 88.2 | 100 | CFM @ 50 Pascals | 100.0, 100.0 | Conditioned space, Conditioned space | 0.0, 0.0 | Conditioned | 100 | 2.52 | ACH @ 50 Pascals | Air Cycler | 100 | 250.5106 | 185.1919 | - | 84.6845 | - | 25.6831 | - | 8.4685 | - | 9.6294 | - | 9.072 | 247.31 | - | 76.83 | 1246.09
Milwaukie | OR | 97267 | Portland-Vancouver-Hillsboro, OR-WA | Clackamas | Portland Metro - 3 | 4C | Portland General Electric | NW Natural Gas | 68284 | 2017 | 2014 ORSC | No | Yes | No Solar | No | - | - | - | - | 2018-03-09 | 59 | 83 | 117 | 28% | 5.7 | 7.5 | 10.3 | 1088.57 | 90.71 | 2383 | 21236 | 2 | 4 | Single-family detached | No | Enclosed crawl space | 1700 | 38 |  |  | - | - | 38 | - | - | 100.0, 23.0 | 0.0, 0.0 | 21 | Between conditioned space and ambient, Between conditioned space and garage | 1746.0, 324.0, 696.0 | 0.0, 0.0, 0.0 | 23.0, 23.0, 23.0 | 23 | 41.5, 93.300003, 71.0, 97.0 | 0.3, 0.3, 0.3, 0.3 | 0.28, 0.28, 0.28, 0.28 | 0.3 | 0.28 | 306 | 35 | 9 | 49 | - | Conditioned area | 1 | 96 | Natural gas | AFUE | Fuel-fired air distribution heater | No | Garage or open crawl space | 1 | 0.99 | Natural gas | Instant water heater | - |  | - | - | 482.6 | 89.4 | 132 | CFM @ 50 Pascals | 50.0, 50.0, 35.0, 35.0, 15.0, 15.0 | Enclosed crawl space, Enclosed crawl space, Attic, exposed, Attic, exposed, Conditioned space, Conditioned space | 8.0, 8.0, 8.0, 8.0, 0.0, 0.0 | Partial | 15 | 3.28 | ACH @ 50 Pascals | Air Cycler | 100 | 242.0679 | 410.8772 | - | 81.2629 | - | 25.6091 | - | 8.1263 | - | 10.3359 | - | 9.072 | 264.69 | - | 73.72 | 1310.57
Milwaukie | OR | 97267 | Portland-Vancouver-Hillsboro, OR-WA | Multnomah | Portland Metro - 3 | 4C | Portland General Electric | NW Natural Gas | 63751 | 2017 | 2014 ORSC | No | No | No Solar | No | - | - | - | - | 2018-03-09 | 60 | 89 | 124 | 32% | 5.8 | 7.8 | 10.9 | 1093.55 | 91.13 | 2611 | 25712 | 2 | 3 | Single-family detached | No | Enclosed crawl space | 1857 | 38 |  |  | - | - | 38 | - | - | 42 | - | 21 | Between conditioned space and ambient | 1914.0, 216.0, 560.0 | 0.0, 0.0, 0.0 | 23.0, 23.0, 23.0 | 23 | 86.0, 54.0, 93.5, 62.5 | 0.3, 0.3, 0.3, 0.3 | 0.29, 0.29, 0.29, 0.29 | 0.3 | 0.29 | 296 | 35.0, 0.0 | 9.0, 30.0 | 49 | 38 | Conditioned area | 1 | 96 | Natural gas | AFUE | Fuel-fired air distribution heater | No | Garage or open crawl space | 1 | 0.99 | Natural gas | Instant water heater | - |  | - | - | 528.7 | 97.9 | 97 | CFM @ 50 Pascals | 50.0, 50.0, 35.0, 35.0, 15.0, 15.0 | Enclosed crawl space, Enclosed crawl space, Attic, exposed, Attic, exposed, Conditioned space, Conditioned space | 8.0, 8.0, 8.0, 8.0, 0.0, 0.0 | Partial | 15 | 1.85 | ACH @ 50 Pascals | Air Cycler | 100 | 248.517 | 386.3029 | - | 81.2629 | - | 26.1701 | - | 8.1263 | - | 10.2332 | - | 9.072 | 267.81 | - | 73.72 | 1315.55
Portland | OR | 97229 | Portland-Vancouver-Hillsboro, OR-WA | Washington | Portland Metro - 3 | 4C | Portland General Electric | NW Natural Gas | 63699 | 2017 | 2014 ORSC | No | Yes | No Solar | No | 3 | - | - | - | 2018-03-09 | 62 | 104 | 131 | 40% | 6.4 | 9.6 | 11.5 | 1231.82 | 102.65 | 2832 | 27368 | 2 | 5 | Single-family detached | No | Enclosed crawl space | 1227.0, 422.0, 13.0 | 38.0, 50.0, 50.0 |  |  | - | - | 38 | 50 | - | 133.0, 39.0 | 0.0, 0.0 | 21 | Between conditioned space and ambient, Between conditioned space and garage | 2896.0, 390.0 | 0.0, 0.0 | 23.0, 23.0 | 23 | 126.199997, 203.0, 79.5, 33.0 | 0.3, 0.3, 0.3, 0.3 | 0.3, 0.3, 0.3, 0.3 | 0.3 | 0.3 | 442 | 38 | 11 | 49 | 38 | Conditioned area | 1 | 96 | Natural gas | AFUE | Fuel-fired air distribution heater | Yes | Garage or open crawl space | 1 | 0.97 | Natural gas | Instant water heater | - |  | 13 | SEER | 573.5 | 106.2 | 100 | CFM @ 50 Pascals | 100.0, 100.0 | Conditioned space, Conditioned space | 0.0, 0.0 | Conditioned | 100 | 1.6 | ACH @ 50 Pascals | Air Cycler | 100 | 228.324 | 104.9777 | 968.0699 | 82.9384 | - | 23.1907 | 3.304 | 8.2938 | - | 9.4147 | 32.4861 | 9.072 | 218.33 | 107.33 | 75.24 | 1453.82
Portland | OR | 97229 | Portland-Vancouver-Hillsboro, OR-WA | Washington | Portland Metro - 3 | 4C | Portland General Electric | NW Natural Gas | 67288 | 2017 | 2014 ORSC | No | Yes | No Solar | No | - | - | 3 | - | 2018-03-09 | 62 | 103 | 132 | 39% | 5.9 | 9 | 11.5 | 1108.09 | 92.34 | 2838 | 27433 | 2 | 3 | Single-family detached | No | Enclosed crawl space | 1280.0, 419.0, 33.0 | 38.0, 59.0, 59.0 |  |  | - | - | 38 | 59 | - | 126.0, 44.0 | 0.0, 0.0 | 21 | Between conditioned space and ambient, Between conditioned space and garage | 2836.0, 440.0 | 0.0, 0.0 | 23.0, 23.0 | 23 | 111.199997, 177.0, 53.0, 146.5 | 0.3, 0.3, 0.3, 0.3 | 0.3, 0.3, 0.3, 0.3 | 0.3 | 0.3 | 488 | 38 | 11 | 49 | 38 | Conditioned area | 1 | 96 | Natural gas | AFUE | Fuel-fired air distribution heater | Yes | Garage or open crawl space | 1 | 0.97 | Natural gas | Instant water heater | - |  | - | - | 574.695 | 106.425 | 100 | CFM @ 50 Pascals | 100.0, 100.0 | Conditioned space, Conditioned space | 0.0, 0.0 | Conditioned | 100 | 2.5 | ACH @ 50 Pascals | Air Cycler | 100 | 286.9691 | 155.9721 | - | 82.9384 | - | 29.2292 | - | 8.2938 | - | 9.4795 | - | 9.072 | 277.08 | - | 75.24 | 1330.09
Sherwood | OR | 97140 | Portland-Vancouver-Hillsboro, OR-WA | Washington | Portland Metro - 3 | 4C | Portland General Electric | NW Natural Gas | 71397 | 2017 | 2014 ORSC | No | No | No Solar | No | - | - | - | - | 2018-03-09 | 64 | 83 | 117 | 24% | 6.5 | 7.9 | 10.3 | 1259.81 | 104.98 | 2375 | 21432 | 2 | 3 | Single-family detached | No | Enclosed crawl space | 1097.0, 396.0 | 30.0, 59.0 |  |  | 0 | - | 30 | 59 | - | 122.0, 39.0 | 0.0, 0.0 | 21 | Between conditioned space and ambient, Between conditioned space and garage | 2346.0, 359.0 | 0.0, 0.0 | 23.0, 23.0 | 23 | 12.0, 12.0, 76.0, 48.0, 24.0, 24.0, 128.0, 96.0 | 0.3, 0.3, 0.3, 0.3, 0.3, 0.3, 0.3, 0.3 | 0.3, 0.3, 0.3, 0.3, 0.3, 0.3, 0.3, 0.3 | 0.3 | 0.3 | 420 | 30 | 9 | 49 | - | Conditioned area | 1 | 92.1 | Natural gas | AFUE | Fuel-fired air distribution heater | No | Conditioned area | 1 | 0.95 | Electric | Conventional | 50 |  | - | - | 480.9 | 89.1 | 100 | CFM @ 50 Pascals | 100.0, 95.0, 5.0 | Conditioned space, Conditioned space, Attic, exposed | 0.0, 0.0, 8.0 | Conditioned | 95 | 2.18 | ACH @ 50 Pascals | Air Cycler | 100 | 264.7398 | 211.7177 | - | - | 2507.4541 | 27.1966 | - | 8.5579 | - | 9.6753 | - | 32.5552 | 263.13 | - | 278.6 | 1481.81
Bend | OR | 97702 | Bend, OR | Deschutes | Central - 8 | 5B | Pacific Power | Cascade Natural Gas | 71356 | 2017 | 2014 ORSC | No | No | No Solar | No | - | - | - | - | 2018-03-09 | 67 | 91 | 98 | 26% | 9.8 | 11.7 | 12.4 | 1011.56 | 84.3 | 1701 | 17857 | 1 | 3 | Single-family detached | No | Enclosed crawl space | 1701 | 38 |  |  | - | - | 38 | - | - | - | - | - | - | 1930.0, 351.0 | 0.0, 0.0 | 23.0, 23.0 | 23 | 35.0, 105.300003, 105.199997, 80.800003 | 0.3, 0.3, 0.3, 0.3 | 0.28, 0.28, 0.28, 0.28 | 0.3 | 0.28 | 326 | 39 | 11 | 50 | - | Garage or open crawl space | 1 | 95 | Natural gas | AFUE | Fuel-fired air distribution heater | No | Garage or open crawl space | 1 | 0.97 | Natural gas | Instant water heater | - |  | 13 | SEER | 459.3 | 85.1 | 59 | CFM @ 50 Pascals | 50.0, 50.0, 50.0, 50.0 | Enclosed crawl space, Enclosed crawl space, Attic, exposed, Attic, exposed | 8.0, 8.0, 8.0, 8.0 | Unconditioned | 0 | 3.55 | ACH @ 50 Pascals | Exhaust Only | 90 | 313.873 | 559.2314 | 826.1606 | 88.2044 | - | 33.2959 | 2.8197 | 8.8204 | - | 8.5644 | 29.2028 | 7.325 | 285.16 | 82.34 | 64.61 | 1161.56
Bend | OR | 97703 | Bend, OR | Deschutes | Central - 8 | 5B | Pacific Power | Cascade Natural Gas | 68145 | 2017 | 2014 ORSC | No | No | No Solar | No | - | - | - | - | 2018-03-09 | 70 | 91 | 110 | 22% | 9.4 | 11.3 | 14 | 988.07 | 82.34 | 2013 | 17913 | 2 | 3 | Single-family detached | No | Enclosed crawl space | 1265 | 38 |  |  | - | - | 38 | - | - | 128 | - | 21 | Between conditioned space and ambient | 2122.0, 279.0 | 0.0, 0.0 | 23.0, 23.0 | 23 | 94.0, 77.0, 70.0, 76.0 | 0.25, 0.25, 0.25, 0.25 | 0.31, 0.31, 0.31, 0.31 | 0.25 | 0.31 | 317 | 35 | 9 | 49 | - | Garage or open crawl space | 1 | 95 | Natural gas | AFUE | Fuel-fired air distribution heater | No | Garage or open crawl space | 1 | 0.82 | Natural gas | Instant water heater | - |  | - | - | 407.6 | 75.5 | 108 | CFM @ 50 Pascals | 50.0, 50.0, 50.0, 50.0 | Enclosed crawl space, Enclosed crawl space, Attic, exposed, Attic, exposed | 8.0, 8.0, 8.0, 8.0 | Unconditioned | 0 | 3.64 | ACH @ 50 Pascals | Air Cycler | 94 | 350.7413 | 509.8963 | - | 104.3393 | - | 36.8144 | - | 10.4339 | - | 8.3443 | - | 7.325 | 307.19 | - | 76.43 | 1138.07
Portland | OR | 97229 | Portland-Vancouver-Hillsboro, OR-WA | Washington | Portland Metro - 3 | 4C | Portland General Electric | NW Natural Gas | 67280 | 2017 | 2014 ORSC | No | Yes | No Solar | No | 4 | - | - | - | 2018-03-09 | 72 | 124 | 157 | 42% | 7 | 10.9 | 13.6 | 1330.87 | 110.91 | 3660 | 36830 | 2 | 5 | Single-family detached | No | Enclosed crawl space | 1747.0, 371.0, 24.0 | 38.0, 59.0, 59.0 |  |  | - | - | 38 | 59 | - | 132.0, 60.0 | 0.0, 0.0 | 21 | Between conditioned space and ambient, Between conditioned space and garage | 3228.0, 600.0, 28.0 | 0.0, 0.0, 0.0 | 23.0, 23.0, 23.0 | 23 | 218.899994, 260.600006, 43.200001, 120.300003 | 0.3, 0.3, 0.3, 0.3 | 0.3, 0.3, 0.3, 0.3 | 0.3 | 0.3 | 643 | 38.0, 0.0 | 11.0, 30.0 | 49 | 38 | Conditioned area | 1 | 96 | Natural gas | AFUE | Fuel-fired air distribution heater | Yes | Garage or open crawl space | 1 | 0.97 | Natural gas | Instant water heater | - |  | - | - | 741.15 | 137.25 | 100 | CFM @ 50 Pascals | 100.0, 100.0 | Conditioned space, Conditioned space | 0.0, 0.0 | Conditioned | 100 | 1.44 | ACH @ 50 Pascals | Air Cycler | 100 | 315.3867 | 182.7335 | - | 82.9384 | - | 32.1623 | - | 8.2938 | - | 9.5071 | - | 9.072 | 305.77 | - | 75.24 | 1552.87
Portland | OR | 97202 | Portland-Vancouver-Hillsboro, OR-WA | Multnomah | Portland Metro - 3 | 4C | Portland General Electric | NW Natural Gas | 71371 | 2017 | 2014 ORSC | No | No | No Solar | No | - | - | - | - | 2018-03-09 | 72 | 90 | 116 | 20% | 6.3 | 7.7 | 10.2 | 1169.39 | 97.45 | 2347 | 23154 | 3 | 3 | Single-family detached | No | More than one type | 52.0, 295.0 | 30.0, 30.0 |  |  | 15 | - | 30 | 30 | - | 192.0, 26.0 | 0.0, 0.0 | 21 | Between conditioned space and ambient, Between conditioned space and garage | 2797.0, 210.0 | 0.0, 0.0 | 23.0, 23.0 | 23 | 55.0, 43.0, 57.0, 55.299999, 60.0, 16.0, 54.0, 52.5 | 0.3, 0.3, 0.3, 0.3, 0.3, 0.3, 0.3, 0.3 | 0.3, 0.3, 0.3, 0.3, 0.3, 0.3, 0.3, 0.3 | 0.3 | 0.3 | 392.8 | 30 | 9 | 49 | - | Attic | 1 | 92 | Natural gas | AFUE | Fuel-fired air distribution heater | No | Garage or open crawl space | 1 | 0.92 | Natural gas | Instant water heater | - |  | - | - | 475.3 | 88 | 95 | CFM @ 50 Pascals | 25.0, 100.0, 75.0 | Attic, exposed, Attic, exposed, Conditioned space | 8.0, 8.0, 0.0 | Partial | 75 | 2.49 | ACH @ 50 Pascals | Air Cycler | 100 | 382.4752 | 268.2091 | - | 87.446 | - | 39.1629 | - | 8.7446 | - | 9.6004 | - | 9.072 | 375.98 | - | 79.33 | 1391.39
Portland | OR | 97229 | Portland-Vancouver-Hillsboro, OR-WA | Washington | Portland Metro - 3 | 4C | Portland General Electric | NW Natural Gas | 65475 | 2017 | 2014 ORSC | No | Yes | No Solar | No | - | - | - | - | 2018-03-09 | 73 | 124 | 157 | 40% | 7.1 | 10.9 | 13.6 | 1340.17 | 111.68 | 3660 | 36830 | 2 | 5 | Single-family detached | No | Enclosed crawl space | 1747.0, 371.0, 24.0 | 38.0, 50.0, 50.0 |  |  | - | - | 38 | 50 | - | 132.0, 60.0 | 0.0, 0.0 | 21 | Between conditioned space and ambient, Between conditioned space and garage | 3228.0, 600.0, 28.0 | 0.0, 0.0, 0.0 | 23.0, 23.0, 23.0 | 23 | 218.899994, 260.600006, 43.200001, 120.300003 | 0.3, 0.3, 0.3, 0.3 | 0.3, 0.3, 0.3, 0.3 | 0.3 | 0.3 | 643 | 38.0, 0.0 | 11.0, 30.0 | 49 | 38 | Conditioned area | 1 | 96 | Natural gas | AFUE | Fuel-fired air distribution heater | Yes | Garage or open crawl space | 1 | 0.97 | Natural gas | Instant water heater | - |  | - | - | 741.2 | 137.3 | 32 | CFM @ 50 Pascals | 100.0, 100.0 | Conditioned space, Conditioned space | 0.0, 0.0 | Conditioned | 100 | 1.9 | ACH @ 50 Pascals | Air Cycler | 100 | 325.7955 | 181.5577 | - | 82.9384 | - | 33.1992 | - | 8.2938 | - | 9.4901 | - | 9.072 | 315.06 | - | 75.24 | 1562.17
Portland | OR | 97229 | Portland-Vancouver-Hillsboro, OR-WA | Washington | Portland Metro - 3 | 4C | Portland General Electric | NW Natural Gas | 71350 | 2017 | 2014 ORSC | No | No | No Solar | No | - | - | - | - | 2018-03-09 | 74 | 102 | 152 | 25% | 7.4 | 9.9 | 13.2 | 1419.44 | 118.29 | 3493 | 29101 | 3 | 6 | Single-family detached | No | More than one type | 322.0, 112.0, 808.0, 338.0 | 30.0, 30.0, 30.0, 30.0 |  |  | - | - | 30 | 30 | 21 | 205.0, 37.0, 39.0 | 0.0, 0.0, 0.0 | 21 | Between conditioned space and ambient, Between conditioned space and garage, Between conditioned space and enclosed crawl | 3116.0, 334.0 | 0.0, 0.0 | 21.0, 21.0 | 21 | 29.0, 180.0, 72.5, 20.0, 64.0, 25.0 | 0.3, 0.3, 0.3, 0.3, 0.3, 0.3 | 0.3, 0.3, 0.3, 0.3, 0.3, 0.3 | 0.3 | 0.3 | 391 | 19 | 12.3 | 38 | - | Attic | 1 | 92.1 | Natural gas | AFUE | Fuel-fired air distribution heater | No | Garage or open crawl space | 1 | 3.4 | Electric | Heat pump | 65 |  | - | - | 707.3 | 131 | 101 | CFM @ 50 Pascals | 50.0, 100.0, 50.0 | Attic, exposed, Attic, exposed, Conditioned space | 8.0, 8.0, 0.0 | Partial | 50 | 3.31 | ACH @ 50 Pascals | Air Cycler | 100 | 368.215 | 316.4458 | - | - | 723.0251 | 37.9015 | - | 2.4677 | - | 9.7204 | - | 32.5552 | 368.42 | - | 80.34 | 1641.44
Tigard | OR | 97224 | Portland-Vancouver-Hillsboro, OR-WA | Washington | Portland Metro - 3 | 4C | Portland General Electric | NW Natural Gas | 36448 | 2017 | 2014 ORSC | No | No | No Solar | No | - | - | - | - | 2018-03-09 | 80 | 105 | 143 | 24% | 8.3 | 10.2 | 12.5 | 1624.52 | 135.38 | 3221 | 27454 | 2 | 4 | Single-family detached | No | Enclosed crawl space | 1364.0, 50.0, 445.0 | 30.0, 100.0, 100.0 |  |  | - | - | 30 | 100 | - | 134 | - | 21 | Between conditioned space and ambient | 2998.0, 459.0 | 0.0, 0.0 | 23.0, 23.0 | 23 | 148.0, 192.0, 43.0, 151.0 | 0.3, 0.3, 0.3, 0.3 | 0.3, 0.3, 0.3, 0.3 | 0.3 | 0.3 | 534.5 | 35 | 9 | 49 | - | Conditioned area | 1 | 92.1 | Natural gas | AFUE | Fuel-fired air distribution heater | No | Conditioned area | 1 | 0.95 | Electric | Conventional | 50 |  | 13 | SEER | 652.2526 | 120.7875 | 100 | CFM @ 50 Pascals | 100.0, 95.0, 5.0 | Conditioned space, Conditioned space, Attic, exposed | 8.0, 12.0, 12.0 | Conditioned | 95 | 2.55 | ACH @ 50 Pascals | Air Cycler | 94 | 331.7822 | 254.4358 | 1171.3663 | - | 2507.281 | 34.0466 | 3.9978 | 8.5573 | - | 9.6504 | 32.7763 | 32.632 | 328.56 | 131.03 | 279.24 | 1846.52
Portland | OR | 97229 | Portland-Vancouver-Hillsboro, OR-WA | Washington | Portland Metro - 3 | 4C | Portland General Electric | NW Natural Gas | 67859 | 2017 | 2014 ORSC | No | Yes | No Solar | No | - | - | 4 | - | 2018-03-09 | 84 | 144 | 169 | 42% | 7.9 | 12.4 | 14.6 | 1482.85 | 123.57 | 4036 | 42517 | 3 | 5 | Single-family detached | No | Enclosed crawl space | 884.0, 602.0, 703.0 | 38.0, 38.0, 59.0 |  |  | - | - | 38 | 59 | - | 239.0, 48.0, 41.0 | 0.0, 0.0, 0.0 | 21 | Between conditioned space and ambient, Between conditioned space and garage, Between conditioned space and enclosed crawl | 4126.0, 480.0, 369.0 | 0.0, 0.0, 0.0 | 23.0, 23.0, 23.0 | 23 | 154.899994, 459.0, 76.199997, 88.0 | 0.3, 0.3, 0.3, 0.3 | 0.3, 0.3, 0.3, 0.3 | 0.3 | 0.3 | 778 | 38 | 11 | 49 | - | Conditioned area | 1 | 96 | Natural gas | AFUE | Fuel-fired air distribution heater | Yes | Garage or open crawl space | 1 | 0.97 | Natural gas | Instant water heater | - |  | - | - | 817.29 | 151.35 | 100 | CFM @ 50 Pascals | 100.0, 100.0 | Conditioned space, Conditioned space | 0.0, 0.0 | Conditioned | 100 | 1.92 | ACH @ 50 Pascals | Air Cycler | 100 | 418.3539 | 225.5654 | - | 82.9384 | - | 42.6052 | - | 8.2938 | - | 9.4761 | - | 9.072 | 403.73 | - | 75.24 | 1704.85
Wilsonville | OR | 97070 | Portland-Vancouver-Hillsboro, OR-WA | Clackamas | Portland Metro - 3 | 4C | Portland General Electric | NW Natural Gas | 71385 | 2017 | 2014 ORSC | No | No | No Solar | No | - | - | - | - | 2018-03-09 | 85 | 117 | 160 | 27% | 8.4 | 10.8 | 13.8 | 1624.03 | 135.34 | 3736 | 35640 | 2 | 4 | Single-family detached | No | Enclosed crawl space | 9.0, 1642.0, 615.0 | 30.0, 30.0, 59.0 |  |  | - | - | 30 | 59 | - | 151.0, 59.0 | 0.0, 0.0 | 21 | Between conditioned space and ambient, Between conditioned space and garage | 3449.0, 598.0 | 0.0, 0.0 | 23.0, 23.0 | 23 | 81.0, 7.5, 135.0, 131.800003, 102.0, 34.0, 107.5 | 0.3, 0.3, 0.3, 0.3, 0.3, 0.3, 0.3 | 0.3, 0.3, 0.3, 0.3, 0.3, 0.3, 0.3 | 0.3 | 0.3 | 598.8 | 30 | 9 | 49 | - | Conditioned area | 1 | 95 | Natural gas | AFUE | Fuel-fired air distribution heater | No | Conditioned area | 1 | 0.95 | Electric | Conventional | 50 |  | - | - | 756.54 | 140.1 | 100 | CFM @ 50 Pascals | 100.0, 95.0, 5.0 | Conditioned space, Conditioned space, Attic, exposed | 0.0, 0.0, 8.0 | Conditioned | 95 | 2.47 | ACH @ 50 Pascals | Air Cycler | 100 | 406.8676 | 293.674 | - | - | 2507.4729 | 41.6891 | - | 8.5579 | - | 9.6161 | - | 32.5552 | 400.89 | - | 278.61 | 1846.03
Portland | OR | 97229 | Portland-Vancouver-Hillsboro, OR-WA | Washington | Portland Metro - 3 | 4C | Portland General Electric | NW Natural Gas | 71351 | 2017 | 2014 ORSC | No | No | No Solar | No | - | - | - | - | 2018-03-09 | 86 | 119 | 168 | 25% | 8.3 | 11.1 | 14.5 | 1568.41 | 130.7 | 3999 | 35191 | 3 | 5 | Single-family detached | No | More than one type | 294.0, 251.0, 945.0, 325.0 | 30.0, 30.0, 30.0, 30.0 |  |  | - | - | 30 | 30 | 21 | 216.0, 40.0, 48.0 | 0.0, 0.0, 0.0 | 21 | Between conditioned space and ambient, Between conditioned space and garage, Between conditioned space and enclosed crawl | 3488.0, 363.0 | 0.0, 0.0 | 21.0, 21.0 | 21 | 33.0, 206.300003, 30.0, 90.0, 32.5, 92.0, 69.0 | 0.3, 0.3, 0.3, 0.3, 0.3, 0.3, 0.3 | 0.3, 0.3, 0.3, 0.3, 0.3, 0.3, 0.3 | 0.3 | 0.3 | 553 | 0.0, 0.0 | 40.0, 30.0 | 38 | 38 | Attic | 1 | 92.1 | Natural gas | AFUE | Fuel-fired air distribution heater | No | Garage or open crawl space | 1 | 3.4 | Electric | Heat pump | 65 |  | - | - | 809.8 | 150 | 131 | CFM @ 50 Pascals | 25.0, 100.0, 75.0 | Attic, exposed, Attic, exposed, Conditioned space | 8.0, 8.0, 0.0 | Partial | 75 | 3.29 | ACH @ 50 Pascals | Air Cycler | 100 | 480.0971 | 363.0054 | - | - | 723.0251 | 49.2486 | - | 2.4677 | - | 9.6422 | - | 32.5552 | 474.86 | - | 80.34 | 1790.41
Powell Butte | OR | 97753 | - | Crook | Central - 8 | 5B | Central Electric Cooperative | Cascade Natural Gas | 56188 | 2017 | 2014 ORSC | No | No | No Solar | No | - | - | - | - | 2018-03-09 | 168 | 223 | 249 | 25% | 7.6 | 10.7 | 11.8 | 1908.17 | 159.01 | 5383 | 58656 | 2 | 5 | Single-family detached | No | Enclosed crawl space | 3029.0, 619.0, 120.0 | 38.0, 38.0, 38.0 |  |  | - | - | 38 | 38 | 23 | 301.0, 22.0 | 0.0, 0.0 | 21 | Between conditioned space and ambient, Between conditioned space and garage | 5900.0, 220.0 | 0.0, 0.0 | 23.0, 23.0 | 23 | 203.300003, 225.800003, 540.799988, 263.299988 | 0.3, 0.3, 0.3, 0.3 | 0.29, 0.29, 0.29, 0.29 | 0.3 | 0.29 | 1233 | 35.0, 0.0 | 9.0, 30.0 | 49 | 38 | Garage or open crawl space | 1 | 95 | Natural gas | AFUE | Fuel-fired hydronic distribution heater | No | Garage or open crawl space | 2 | 0.95 | Electric | Conventional | 50 |  | - | - | - | - | - | - | - | - | - | Conditioned | 100 | 4.9 | ACH @ 50 Pascals | Exhaust Only | 90 | 1117.3035 | 176.3036 | - | - | 2846.3105 | 112.3321 | - | 9.7144 | - | 7.3871 | - | 22.1892 | 829.81 | - | 215.55 | 2135.21
Ashland | OR | 97520 | Medford, OR | Jackson | Southern - 6 | 4C | City of Ashland | Avista | 68780 | 2017 | 2014 ORSC | No | No | No Solar | No | - | - | 1 | - | 2018-03-15 | 30 | 47 | 87 | 32% | 0.8 | 1.3 | 0.9 | 422.48 | 35.21 | 600 | 7025 | 1 | 1 | Duplex, single unit | No | Enclosed crawl space | 600 | 38 |  |  | - | - | 38 | - | - | - | - | - | - | 736.0, 336.0 | 0.0, 1.5 | 23.0, 21.700001 | 23 | 52.799999, 12.0, 108.0 | 0.35, 0.35, 0.35 | 0.29, 0.29, 0.29 | 0.35 | 0.29 | 172.8 | 35.0, 0.0 | 9.0, 40.0 | 49 | 38 | Conditioned area | 1 | 10.8 | Electric | HSPF | Air-source heat pump | Yes | Conditioned area | 1 | 0.94 | Natural gas | Instant water heater | - |  | 18.9 | SEER | 162 | 30 | - | CFM @ 50 Pascals | 100.0, 100.0 | Conditioned space, Conditioned space | 8.0, 8.0 | Conditioned | 100 | 2.5 | ACH @ 50 Pascals | Exhaust Only | 100 | - | 705.2127 | 402.789 | 85.5854 | - | 2.4069 | 1.3747 | 8.5585 | - | 20.4956 | 20.4957 | 10.228 | 49.33 | 28.18 | 87.54 | 650.48
Portland | OR | 97217 | Portland-Vancouver-Hillsboro, OR-WA | Multnomah | Portland Metro - 3 | 4C | Pacific Power | NW Natural Gas | 71296 | 2017 | 2014 ORSC | No | No | No Solar | No | - | - | - | - | 2018-03-15 | 34 | 49 | 63 | 30% | 5.2 | 6.1 | 8.9 | 568.96 | 47.41 | 630 | 7875 | 1 | 1 | Single-family detached | Yes | Slab | - | - |  |  | 15 | 15 | - | - | - | - | - | - | - | 890 | - | 23 | 23 | 13.3, 44.0, 24.0, 42.0 | 0.23, 0.23, 0.23, 0.23 | 0.25, 0.25, 0.25, 0.25 | 0.23 | 0.25 | 123.3 | - | 52 | - | 52 | Conditioned area | 1 | 93 | Natural gas | % EFF | Fuel-fired hydronic distribution heater | No | Conditioned area | 1 | 0.93 | Natural gas | Instant water heater | - |  | - | - | - | - | - | - | - | - | - | Conditioned | 100 | 0.99 | ACH @ 50 Pascals | Exhaust Only | 90 | 99.01 | 257.8703 | - | 86.5057 | - | 10.7811 | - | 8.6506 | - | 10.6976 | - | 9.072 | 115.33 | - | 78.48 | 778.96
Portland | OR | 97217 | Portland-Vancouver-Hillsboro, OR-WA | Multnomah | Portland Metro - 3 | 4C | Portland General Electric | NW Natural Gas | 62931 | 2017 | 2014 ORSC | No | No | No Solar | No | - | - | - | - | 2018-03-15 | 34 | 51 | 92 | 27% | 3.2 | 4.2 | 7.4 | 640.7 | 53.39 | 598 | 7148 | 1 | 1 | Single-family detached | Yes | Slab | - | - |  |  | 15 | 20 | - | - | - | - | - | - | - | 1109.0, 100.0, 12.0 | 5.0, 0.0, 0.0 | 23.0, 23.0, 23.0 | 28 | 48.799999, 8.0, 6.0, 26.0 | 0.25, 0.25, 0.25, 0.25 | 0.2, 0.2, 0.2, 0.2 | 0.25 | 0.2 | 88.8 | 19.0, 0.0 | 12.3, 38.0 | 38 | 38 | Ambient | 1 | 9.3 | Electric | HSPF | Air-source heat pump | - | Ambient | 1 | 0.82 | Natural gas | Instant water heater | - |  | 18 | SEER | 161.46 | 29.9 | - | CFM @ 50 Pascals | 100.0, 100.0 | Conditioned space, Conditioned space | 8.0, 8.0 | Conditioned | 100 | 4.05 | ACH @ 50 Pascals | Exhaust Only | 100 | - | 935.6722 | 271.3739 | 98.1101 | - | 3.1934 | 0.92619 | 9.811 | - | 32.4859 | 32.4861 | 9.072 | 103.74 | 30.09 | 89.01 | 862.7
Ashland | OR | 97520 | Medford, OR | Jackson | Southern - 6 | 4C | City of Ashland | Avista | 68781 | 2017 | 2014 ORSC | No | No | No Solar | No | - | - | 2 | - | 2018-03-15 | 43 | 74 | 108 | 34% | 0.9 | 1.5 | 1.1 | 600.71 | 50.06 | 1402 | 15392 | 2 | 2 | Duplex, single unit | No | Enclosed crawl space | 1024 | 38 |  |  | - | - | 38 | - | - | 83.0, 30.0 | 0.0, 0.0 | 21 | Between conditioned space and attic, Between cond and another cond unit (adiabatic) | 1704.0, 336.0 | 0.0, 1.5 | 23.0, 21.700001 | 23 | 42.0, 86.0, 180.5 | 0.35, 0.35, 0.35 | 0.29, 0.29, 0.29 | 0.35 | 0.29 | 308.5 | 35.0, 0.0 | 9.0, 40.0 | 49 | 38 | Conditioned area | 1 | 12.2 | Electric | HSPF | Air-source heat pump | Yes | Conditioned area | 1 | 0.95 | Natural gas | Instant water heater | - |  | 17.7 | SEER | 283.905 | 52.575 | - | CFM @ 50 Pascals | 100.0, 100.0 | Conditioned space, Conditioned space | 8.0, 8.0 | Conditioned | 100 | 2.6 | ACH @ 50 Pascals | Exhaust Only | 100 | - | 1419.2178 | 707.2672 | 84.6845 | - | 4.8437 | 2.4139 | 8.4685 | - | 21.3803 | 21.2521 | 10.228 | 103.56 | 51.3 | 86.62 | 828.71
Wilsonville | OR | 97070 | Portland-Vancouver-Hillsboro, OR-WA | Clackamas | Portland Metro - 3 | 4C | Portland General Electric | NW Natural Gas | 71301 | 2017 | 2014 ORSC | No | No | No Solar | No | - | - | - | - | 2018-03-15 | 47 | 58 | 87 | 20% | 5.2 | 6.1 | 7.8 | 1042.86 | 86.9 | 1412 | 13198 | 3 | 2 | Townhouse, inside unit | No | Slab | 299.0, 20.0 | 39.700001, 39.700001 |  |  | 15 | - | - | 40 | - | 61 | - | 21 | Between conditioned space and ambient | 716.0, 286.0, 1676.0 | 0.0, 0.0, 0.0 | 23.0, 23.0, 11.0 | 23 | 103.5, 80.599998 | 0.3, 0.3 | 0.3, 0.3 | 0.3 | 0.3 | 184.1 | 35 | 9 | 49 | - | Conditioned area | 1 | 95 | Natural gas | AFUE | Fuel-fired air distribution heater | No | Conditioned area | 1 | 0.95 | Electric | Conventional | 50 |  | 13 | SEER | 285.93 | 105.9 | 100 | CFM @ 50 Pascals | 5.0, 100.0, 95.0 | Attic, exposed, Conditioned space, Conditioned space | 8.0, 8.0, 8.0 | Conditioned | 95 | 3.2 | ACH @ 50 Pascals | Air Cycler | 93 | 127.9725 | 262.3094 | 563.3454 | - | 2507.3301 | 13.6925 | 1.9227 | 8.5574 | - | 10.5848 | 32.4861 | 32.5552 | 144.93 | 62.46 | 278.59 | 1264.86
Portland | OR | 97229 | Portland-Vancouver-Hillsboro, OR-WA | Multnomah | Portland Metro - 3 | 4C | Portland General Electric | NW Natural Gas | 71412 | 2017 | 2014 ORSC | No | No | No Solar | No | - | - | - | 2 | 2018-03-15 | 51 | 70 | 98 | 27% | 5.1 | 6.4 | 8.7 | 978.47 | 81.54 | 1753 | 15419 | 2 | 3 | Townhouse, end unit | No | Enclosed crawl space | 720.0, 44.0, 438.0 | 38.0, 38.0, 48.0 |  |  | - | - | 38 | 48 | - | 75.0, 30.0, 22.0 | 0.0, 0.0, 0.0 | 21 | Between conditioned space and ambient, Between cond and another cond unit (adiabatic), Between conditioned space and garage | 1580.0, 198.0, 636.0 | 0.0, 0.0, 0.0 | 23.0, 23.0, 23.0 | 23 | 63.0, 50.0, 148.0 | 0.32, 0.32, 0.32 | 0.3, 0.3, 0.3 | 0.32 | 0.3 | 261 | 35.0, 35.0 | 9.0, 9.0 | 49 | - | Conditioned area | 1 | 96 | Natural gas | AFUE | Fuel-fired air distribution heater | No | Garage or open crawl space | 1 | 0.82 | Natural gas | Instant water heater | - |  | 13 | SEER | 354.983 | 65.7375 | 100 | CFM @ 50 Pascals | 100.0, 95.0, 5.0 | Conditioned space, Conditioned space, Attic, exposed | 0.0, 0.0, 8.0 | Conditioned | 95 | 3.9 | ACH @ 50 Pascals | Supply Only | 100 | 177.3827 | 167.5956 | 608.171 | 98.1101 | - | 18.3103 | 2.0757 | 9.811 | - | 9.7847 | 32.4861 | 9.072 | 179.16 | 67.43 | 89.01 | 1200.47
Bend | OR | 97701 | Bend, OR | Deschutes | Central - 8 | 5B | Pacific Power | Cascade Natural Gas | 68180 | 2017 | 2014 ORSC | No | No | No Solar | No | - | - | - | - | 2018-03-15 | 57 | 82 | 102 | 30% | 8.4 | 10.5 | 13 | 868.34 | 72.36 | 1820 | 16380 | 1 | 3 | Single-family detached | No | Enclosed crawl space | 1820 | 38 |  |  | - | - | 38 | - | - | - | - | - | - | 1395.0, 423.0 | 0.0, 0.0 | 23.0, 23.0 | 23 | 84.0, 77.5, 57.0, 30.0 | 0.3, 0.3, 0.3, 0.3 | 0.28, 0.28, 0.28, 0.28 | 0.3 | 0.28 | 249 | 35 | 9 | 49 | - | Garage or open crawl space | 1 | 95 | Natural gas | AFUE | Fuel-fired air distribution heater | No | Garage or open crawl space | 1 | 0.94 | Natural gas | Instant water heater | - |  | - | - | 491.4 | 91 | 88 | CFM @ 50 Pascals | 50.0, 50.0, 50.0, 50.0 | Enclosed crawl space, Enclosed crawl space, Attic, exposed, Attic, exposed | 8.0, 8.0, 8.0, 8.0 | Unconditioned | 0 | 2.34 | ACH @ 50 Pascals | Air Cycler | 94 | 244.18 | 446.1216 | - | 91.0194 | - | 25.9406 | - | 9.1019 | - | 8.5944 | - | 7.325 | 222.94 | - | 66.67 | 1018.34
Portland | OR | 97229 | Portland-Vancouver-Hillsboro, OR-WA | Washington | Portland Metro - 3 | 4C | Portland General Electric | NW Natural Gas | 68148 | 2017 | 2014 ORSC | No | Yes | No Solar | No | 2 | - | 1 | - | 2018-03-15 | 58 | 97 | 125 | 40% | 5.6 | 8.6 | 10.9 | 1062.12 | 88.51 | 2612 | 25196 | 2 | 4 | Single-family detached | No | Enclosed crawl space | 1102.0, 459.0 | 38.0, 59.0 |  |  | - | - | 38 | 59 | - | 119.0, 46.0 | 0.0, 0.0 | 21 | Between conditioned space and ambient, Between conditioned space and garage | 2702.0, 460.0 | 0.0, 0.0 | 23.0, 23.0 | 23 | 125.199997, 214.5, 104.0, 9.0 | 0.3, 0.3, 0.3, 0.3 | 0.3, 0.3, 0.3, 0.3 | 0.3 | 0.3 | 453 | 38 | 11 | 49 | - | Conditioned area | 1 | 96 | Natural gas | AFUE | Fuel-fired air distribution heater | Yes | Garage or open crawl space | 1 | 0.97 | Natural gas | Instant water heater | - |  | - | - | 528.9 | 98 | 26 | CFM @ 50 Pascals | 100.0, 100.0 | Conditioned space, Conditioned space | 0.0, 0.0 | Conditioned | 100 | 2.21 | ACH @ 50 Pascals | Air Cycler | 100 | 240.2816 | 136.78 | - | 82.9384 | - | 24.495 | - | 8.2938 | - | 9.4993 | - | 9.072 | 232.68 | - | 75.24 | 1284.12
Portland | OR | 97229 | Portland-Vancouver-Hillsboro, OR-WA | Washington | Portland Metro - 3 | 4C | Portland General Electric | NW Natural Gas | 72141 | 2017 | 2014 ORSC | No | No | No Solar | No | - | - | - | - | 2018-03-15 | 58 | 73 | 107 | 21% | 6.1 | 7.3 | 9.5 | 1199.77 | 99.98 | 2060 | 18470 | 2 | 4 | Single-family detached | No | Enclosed crawl space | 892.0, 279.0 | 30.0, 59.0 |  |  | - | - | 30 | 59 | - | 110.0, 28.0 | 0.0, 0.0 | 21 | Between conditioned space and ambient, Between conditioned space and garage | 2190.0, 254.0 | 0.0, 0.0 | 23.0, 23.0 | 23 | 61.0, 65.0, 16.700001, 24.0, 55.0, 46.0, 32.0, 14.0 | 0.3, 0.3, 0.3, 0.3, 0.3, 0.3, 0.3, 0.3 | 0.3, 0.3, 0.3, 0.3, 0.3, 0.3, 0.3, 0.3 | 0.3 | 0.3 | 314 | 30 | 9 | 49 | - | Conditioned area | 1 | 92.1 | Natural gas | AFUE | Fuel-fired air distribution heater | No | Garage or open crawl space | 1 | 0.95 | Electric | Conventional | 50 |  | - | - | 417.2 | 77.3 | 100 | CFM @ 50 Pascals | 100.0, 95.0, 5.0 | Conditioned space, Conditioned space, Attic, exposed | 0.0, 0.0, 8.0 | Conditioned | 95 | 2.98 | ACH @ 50 Pascals | Air Cycler | 100 | 212.8075 | 190.7928 | - | - | 2539.8923 | 21.9319 | - | 8.6686 | - | 9.7484 | - | 32.5552 | 213.8 | - | 282.21 | 1421.77
Portland | OR | 97229 | Portland-Vancouver-Hillsboro, OR-WA | Washington | Portland Metro - 3 | 4C | Portland General Electric | NW Natural Gas | 72135 | 2017 | 2014 ORSC | No | No | No Solar | No | - | - | - | - | 2018-03-15 | 59 | 73 | 107 | 20% | 6.1 | 7.3 | 9.5 | 1204.14 | 100.35 | 2060 | 18470 | 2 | 4 | Single-family detached | No | Enclosed crawl space | 892.0, 279.0 | 30.0, 59.0 |  |  | - | - | 30 | 59 | - | 110.0, 28.0 | 0.0, 0.0 | 21 | Between conditioned space and ambient, Between conditioned space and garage | 2190.0, 254.0 | 0.0, 0.0 | 23.0, 23.0 | 23 | 61.0, 65.0, 16.700001, 24.0, 55.0, 46.0, 32.0, 14.0 | 0.3, 0.3, 0.3, 0.3, 0.3, 0.3, 0.3, 0.3 | 0.3, 0.3, 0.3, 0.3, 0.3, 0.3, 0.3, 0.3 | 0.3 | 0.3 | 314 | 30 | 9 | 49 | - | Conditioned area | 1 | 92.1 | Natural gas | AFUE | Fuel-fired air distribution heater | No | Garage or open crawl space | 1 | 0.95 | Electric | Conventional | 50 |  | - | - | 417.2 | 77.3 | 100 | CFM @ 50 Pascals | 100.0, 95.0, 5.0 | Conditioned space, Conditioned space, Attic, exposed | 0.0, 0.0, 8.0 | Conditioned | 95 | 3.24 | ACH @ 50 Pascals | Air Cycler | 100 | 217.4718 | 192.6732 | - | - | 2539.8923 | 22.4048 | - | 8.6686 | - | 9.7405 | - | 32.5552 | 218.23 | - | 282.21 | 1426.14
Portland | OR | 97229 | Portland-Vancouver-Hillsboro, OR-WA | Washington | Portland Metro - 3 | 4C | Portland General Electric | NW Natural Gas | 72137 | 2017 | 2014 ORSC | No | No | No Solar | No | - | - | - | - | 2018-03-15 | 59 | 73 | 107 | 20% | 6.1 | 7.3 | 9.5 | 1204.71 | 100.39 | 2060 | 18470 | 2 | 4 | Single-family detached | No | Enclosed crawl space | 892.0, 279.0 | 30.0, 59.0 |  |  | - | - | 30 | 59 | - | 110.0, 28.0 | 0.0, 0.0 | 21 | Between conditioned space and ambient, Between conditioned space and garage | 2190.0, 254.0 | 0.0, 0.0 | 23.0, 23.0 | 23 | 61.0, 65.0, 16.700001, 24.0, 55.0, 46.0, 32.0, 14.0 | 0.3, 0.3, 0.3, 0.3, 0.3, 0.3, 0.3, 0.3 | 0.3, 0.3, 0.3, 0.3, 0.3, 0.3, 0.3, 0.3 | 0.3 | 0.3 | 314 | 30 | 9 | 49 | - | Conditioned area | 1 | 92.1 | Natural gas | AFUE | Fuel-fired air distribution heater | No | Garage or open crawl space | 1 | 0.95 | Electric | Conventional | 50 |  | - | - | 417.2 | 77.3 | 100 | CFM @ 50 Pascals | 100.0, 95.0, 5.0 | Conditioned space, Conditioned space, Attic, exposed | 0.0, 0.0, 8.0 | Conditioned | 95 | 3.27 | ACH @ 50 Pascals | Air Cycler | 100 | 218.0126 | 192.8904 | - | - | 2539.8923 | 22.4596 | - | 8.6686 | - | 9.7396 | - | 32.5552 | 218.75 | - | 282.21 | 1426.71
Portland | OR | 97229 | Portland-Vancouver-Hillsboro, OR-WA | Washington | Portland Metro - 3 | 4C | Portland General Electric | NW Natural Gas | 72138 | 2017 | 2014 ORSC | No | No | No Solar | No | - | - | - | - | 2018-03-15 | 59 | 73 | 107 | 20% | 6.1 | 7.3 | 9.5 | 1203.17 | 100.26 | 2060 | 18470 | 2 | 4 | Single-family detached | No | Enclosed crawl space | 892.0, 279.0 | 30.0, 59.0 |  |  | - | - | 30 | 59 | - | 110.0, 28.0 | 0.0, 0.0 | 21 | Between conditioned space and ambient, Between conditioned space and garage | 2190.0, 254.0 | 0.0, 0.0 | 23.0, 23.0 | 23 | 61.0, 65.0, 16.700001, 24.0, 55.0, 46.0, 32.0, 14.0 | 0.3, 0.3, 0.3, 0.3, 0.3, 0.3, 0.3, 0.3 | 0.3, 0.3, 0.3, 0.3, 0.3, 0.3, 0.3, 0.3 | 0.3 | 0.3 | 314 | 30 | 9 | 49 | - | Conditioned area | 1 | 92.1 | Natural gas | AFUE | Fuel-fired air distribution heater | No | Garage or open crawl space | 1 | 0.95 | Electric | Conventional | 50 |  | - | - | 417.2 | 77.3 | 100 | CFM @ 50 Pascals | 100.0, 95.0, 5.0 | Conditioned space, Conditioned space, Attic, exposed | 0.0, 0.0, 8.0 | Conditioned | 95 | 3.18 | ACH @ 50 Pascals | Air Cycler | 100 | 216.3919 | 192.2388 | - | - | 2539.8923 | 22.2953 | - | 8.6686 | - | 9.7423 | - | 32.5552 | 217.21 | - | 282.21 | 1425.17
Portland | OR | 97229 | Portland-Vancouver-Hillsboro, OR-WA | Washington | Portland Metro - 3 | 4C | Portland General Electric | NW Natural Gas | 67836 | 2017 | 2014 ORSC | No | Yes | No Solar | No | 3 | - | - | - | 2018-03-15 | 62 | 100 | 128 | 38% | 5.9 | 8.8 | 11.2 | 1110.69 | 92.56 | 2725 | 26342 | 2 | 4 | Single-family detached | No | Enclosed crawl space | 1225.0, 419.0, 19.0 | 38.0, 59.0, 59.0 |  |  | - | - | 38 | 59 | - | 117.0, 44.0 | 0.0, 0.0 | 21 | Between conditioned space and ambient, Between conditioned space and garage | 2810.0, 440.0 | 0.0, 0.0 | 23.0, 23.0 | 23 | 106.800003, 177.0, 146.5, 47.0 | 0.3, 0.3, 0.3, 0.3 | 0.3, 0.3, 0.3, 0.3 | 0.3 | 0.3 | 477 | 35 | 9 | 49 | - | Conditioned area | 1 | 96 | Natural gas | AFUE | Fuel-fired air distribution heater | Yes | Garage or open crawl space | 1 | 0.97 | Natural gas | Instant water heater | - |  | - | - | 551.8 | 102.2 | 42 | CFM @ 50 Pascals | 100.0, 100.0 | Conditioned space, Conditioned space | 0.0, 0.0 | Conditioned | 100 | 2.88 | ACH @ 50 Pascals | Air Cycler | 100 | 274.2638 | 150.9955 | - | 82.9384 | - | 27.9417 | - | 8.2938 | - | 9.4849 | - | 9.072 | 265.02 | - | 75.24 | 1332.69
Portland | OR | 97221 | Portland-Vancouver-Hillsboro, OR-WA | Multnomah | Portland Metro - 3 | 4C | Portland General Electric | NW Natural Gas | 63000 | 2017 | 2014 ORSC | No | No | No Solar | No | - | - | - | - | 2018-03-15 | 65 | 96 | 136 | 32% | 6.4 | 8.7 | 11.8 | 1218.41 | 101.53 | 2967 | 26230 | 2 | 5 | Single-family detached | No | Conditioned basement | 930.0, 90.0 | 59.0, 59.0 |  |  | 15 | - | 59 | 59 | 21 | 192.0, 40.0 | 0.0, 0.0 | 21 | Between conditioned space and ambient, Between conditioned space and garage | 2584.0, 320.0 | 0.0, 0.0 | 23.0, 23.0 | 23 | 135.0, 151.5, 97.0, 146.300003 | 0.3, 0.3, 0.3, 0.3 | 0.3, 0.3, 0.3, 0.3 | 0.3 | 0.3 | 530 | 35 | 9 | 49 | - | Conditioned area | 1 | 96 | Natural gas | AFUE | Fuel-fired air distribution heater | No | Conditioned area | 1 | 0.82 | Natural gas | Instant water heater | - |  | - | - | 600.8 | 111.3 | 100 | CFM @ 50 Pascals | 95.0, 95.0, 5.0, 5.0 | Conditioned space, Conditioned space, Attic, exposed, Attic, exposed | 0.0, 0.0, 8.0, 8.0 | Conditioned | 95 | 1.88 | ACH @ 50 Pascals | Air Cycler | 100 | 248.4222 | 356.8493 | - | 98.1101 | - | 26.0601 | - | 9.811 | - | 10.1478 | - | 9.072 | 264.45 | - | 89.01 | 1440.41
Sherwood | OR | 97140 | Portland-Vancouver-Hillsboro, OR-WA | Washington | Portland Metro - 3 | 4C | Portland General Electric | NW Natural Gas | 71576 | 2017 | 2014 ORSC | No | No | No Solar | No | - | - | - | - | 2018-03-15 | 65 | 81 | 119 | 21% | 6.6 | 8 | 10.4 | 1295.53 | 107.96 | 2420 | 21746 | 2 | 4 | Single-family detached | No | Enclosed crawl space | 20.0, 1072.0, 374.0 | 30.0, 30.0, 59.0 |  |  | - | - | 30 | 59 | - | 125.0, 37.0 | 0.0, 0.0 | 21 | Between conditioned space and ambient, Between conditioned space and garage | 2384.0, 337.0 | 0.0, 0.0 | 23.0, 23.0 | 23 | 8.0, 25.0, 101.699997, 50.0, 62.0, 28.799999, 45.5, 25.0 | 0.3, 0.3, 0.3, 0.3, 0.3, 0.3, 0.3, 0.3 | 0.3, 0.3, 0.3, 0.3, 0.3, 0.3, 0.3, 0.3 | 0.3 | 0.3 | 346 | 30 | 9 | 49 | - | Conditioned area | 1 | 92.1 | Natural gas | AFUE | Fuel-fired air distribution heater | No | Conditioned area | 1 | 0.95 | Electric | Conventional | 50 |  | - | - | 490.1 | 90.8 | 100 | CFM @ 50 Pascals | 100.0, 95.0, 5.0 | Conditioned space, Conditioned space, Attic, exposed | 0.0, 0.0, 8.0 | Conditioned | 95 | 3.34 | ACH @ 50 Pascals | Air Cycler | 100 | 262.6694 | 213.8774 | - | - | 2507.4536 | 26.9969 | - | 8.5579 | - | 9.6863 | - | 32.5552 | 261.5 | - | 278.6 | 1517.53
Bend | OR | 97701 | Bend, OR | Deschutes | Central - 8 | 5B | Pacific Power | Cascade Natural Gas | 71503 | 2017 | 2014 ORSC | No | No | No Solar | No | - | - | - | - | 2018-03-15 | 66 | 77 | 91 | 14% | 8.6 | 10 | 11.6 | 903.26 | 75.27 | 1549 | 14096 | 1 | 3 | Single-family detached | No | Enclosed crawl space | 1549 | 30 |  |  | - | - | 30 | - | - | 157.0, 30.0 | 0.0, 0.0 | 21 | Between conditioned space and ambient, Between conditioned space and garage | 1426.0, 269.0 | 0.0, 0.0 | 21.0, 21.0 | 21 | 20.0, 46.0, 60.0, 40.0 | 0.3, 0.3, 0.3, 0.3 | 0.3, 0.3, 0.3, 0.3 | 0.3 | 0.3 | 166 | 19 | 12.3 | 38 | - | Garage or open crawl space | 1 | 95 | Natural gas | AFUE | Fuel-fired air distribution heater | No | Garage or open crawl space | 1 | 0.62 | Natural gas | Conventional | 50 |  | - | - | 418.2 | 77.5 | 66 | CFM @ 50 Pascals | 10.0, 10.0, 90.0, 90.0 | Garage, Garage, Attic, exposed, Attic, exposed | 8.0, 8.0, 8.0, 8.0 | Unconditioned | 0 | 3.51 | ACH @ 50 Pascals | Air Cycler | 100 | 275.5065 | 482.0043 | - | 160.2025 | - | 29.1957 | - | 16.0202 | - | 8.543 | - | 7.325 | 249.42 | - | 117.35 | 1053.26
Redmond | OR | 97756 | Bend, OR | Deschutes | Central - 8 | 5B | Pacific Power | Cascade Natural Gas | 72109 | 2017 | 2014 ORSC | No | No | No Solar | No | - | - | - | - | 2018-03-15 | 66 | 75 | 87 | 11% | 8.4 | 9.4 | 11.2 | 889.52 | 74.13 | 1457 | 14716 | 1 | 3 | Single-family detached | No | Enclosed crawl space | 1457 | 30 |  |  | - | - | 30 | - | - | 140.0, 38.0 | 0.0, 0.0 | 21 | Between conditioned space and ambient, Between conditioned space and garage | 1273.0, 346.0 | 0.0, 0.0 | 21.0, 21.0 | 21 | 30.0, 42.299999, 130.0, 8.8 | 0.3, 0.3, 0.3, 0.3 | 0.3, 0.3, 0.3, 0.3 | 0.3 | 0.3 | 211 | 19 | 12.3 | 38 | - | Garage or open crawl space | 1 | 95 | Natural gas | AFUE | Fuel-fired air distribution heater | No | Garage or open crawl space | 1 | 0.6 | Natural gas | Conventional | 50 |  | - | - | 393.4 | 72.8 | 59 | CFM @ 50 Pascals | 10.0, 10.0, 90.0, 90.0 | Garage, Garage, Attic, exposed, Attic, exposed | 8.0, 8.0, 8.0, 8.0 | Unconditioned | 0 | 2.3 | ACH @ 50 Pascals | Exhaust Only | 100 | 278.9923 | 259.1776 | - | 168.4107 | - | 28.7838 | - | 16.8411 | - | 7.9822 | - | 7.325 | 229.76 | - | 123.36 | 1039.52
Bend | OR | 97701 | Bend, OR | Deschutes | Central - 8 | 5B | Pacific Power | Cascade Natural Gas | 68179 | 2017 | 2014 ORSC | No | No | No Solar | No | - | - | - | - | 2018-03-15 | 67 | 81 | 102 | 17% | 8.9 | 10.4 | 13 | 933.81 | 77.82 | 1815 | 15485 | 2 | 3 | Townhouse, end unit | No | Enclosed crawl space | 783.0, 304.0 | 38.0, 38.0 |  |  | - | - | 38 | 38 | - | 78 | - | 21 | Between conditioned space and ambient | 1604.0, 291.0, 267.0 | 0.0, 0.0, 0.0 | 23.0, 23.0, 23.0 | 23 | 158.0, 48.0, 37.5 | 0.3, 0.3, 0.3 | 0.3, 0.3, 0.3 | 0.3 | 0.3 | 243 | 35 | 9 | 49 | - | Garage or open crawl space | 1 | 95 | Natural gas | AFUE | Fuel-fired air distribution heater | No | Garage or open crawl space | 1 | 0.62 | Natural gas | Conventional | 50 |  | - | - | 367.5 | 68.1 | 109 | CFM @ 50 Pascals | 50.0, 50.0, 50.0, 50.0 | Enclosed crawl space, Enclosed crawl space, Attic, exposed, Attic, exposed | 8.0, 8.0, 8.0, 8.0 | Unconditioned | 0 | 4.36 | ACH @ 50 Pascals | Air Cycler | 100 | 273.2092 | 462.64 | - | 160.2025 | - | 28.8999 | - | 16.0202 | - | 8.5056 | - | 7.325 | 245.81 | - | 117.35 | 1083.81
Prineville | OR | 97754 | - | Crook | Central - 8 | 5B | Pacific Power | Cascade Natural Gas | 67860 | 2017 | 2014 ORSC | No | No | No Solar | No | - | - | - | - | 2018-03-15 | 68 | 81 | 98 | 16% | 11.1 | 12.4 | 12.5 | 1125.4 | 93.78 | 1719 | 16804 | 1 | 3 | Single-family detached | No | Enclosed crawl space | 1719 | 38 |  |  | - | - | 38 | - | - | - | - | - | - | 1798.0, 198.0, 59.0 | 0.0, 0.0, 0.0 | 23.0, 23.0, 23.0 | 23 | 51.0, 45.5, 71.0, 66.0 | 0.3, 0.3, 0.3, 0.3 | 0.3, 0.3, 0.3, 0.3 | 0.3 | 0.3 | 234 | 35.0, 0.0 | 9.0, 30.0 | 49 | 38 | Garage or open crawl space | 1 | 95 | Natural gas | AFUE | Fuel-fired air distribution heater | No | Garage or open crawl space | 1 | 0.95 | Electric | Conventional | 50 |  | - | - | 464.1 | 86 | 94 | CFM @ 50 Pascals | 50.0, 50.0, 50.0, 50.0 | Enclosed crawl space, Enclosed crawl space, Attic, exposed, Attic, exposed | 8.0, 8.0, 8.0, 8.0 | Unconditioned | 0 | 3.82 | ACH @ 50 Pascals | Air Cycler | 90 | 311.2901 | 580.5838 | - | - | 2702.1638 | 33.1105 | - | 9.2224 | - | 8.6196 | - | 29.2648 | 285.4 | - | 269.89 | 1275.4
Bend | OR | 97701 | Bend, OR | Deschutes | Central - 8 | 5B | Pacific Power | Cascade Natural Gas | 68461 | 2017 | 2014 ORSC | No | No | No Solar | No | - | - | - | - | 2018-03-15 | 69 | 81 | 102 | 15% | 9.1 | 10.4 | 13 | 956.13 | 79.68 | 1815 | 15485 | 2 | 3 | Single-family detached | No | Enclosed crawl space | 783.0, 304.0 | 38.0, 38.0 |  |  | - | - | 38 | 38 | - | 78 | - | 21 | Between conditioned space and ambient | 1604.0, 291.0, 267.0 | 0.0, 0.0, 0.0 | 23.0, 23.0, 23.0 | 23 | 158.0, 48.0, 42.5 | 0.3, 0.3, 0.3 | 0.3, 0.3, 0.3 | 0.3 | 0.3 | 248 | 35 | 9 | 49 | - | Garage or open crawl space | 1 | 95 | Natural gas | AFUE | Fuel-fired air distribution heater | No | Garage or open crawl space | 1 | 0.62 | Natural gas | Conventional | 50 |  | - | - | 367.5375 | 68.0625 | 89 | CFM @ 50 Pascals | 50.0, 50.0, 50.0, 50.0 | Enclosed crawl space, Enclosed crawl space, Attic, exposed, Attic, exposed | 8.0, 8.0, 8.0, 8.0 | Unconditioned | 0 | 4.85 | ACH @ 50 Pascals | Air Cycler | 94 | 287.9172 | 504.3228 | - | 160.2025 | - | 30.513 | - | 16.0202 | - | 8.5444 | - | 7.325 | 260.72 | - | 117.35 | 1106.13
Bend | OR | 97703 | Bend, OR | Deschutes | Central - 8 | 5B | Pacific Power | Cascade Natural Gas | 71407 | 2017 | 2014 ORSC | No | No | No Solar | No | - | - | - | - | 2018-03-15 | 72 | 89 | 115 | 19% | 9.4 | 11.2 | 14.6 | 988.83 | 82.4 | 2128 | 19229 | 2 | 3 | Single-family detached | No | Enclosed crawl space | 996.0, 96.0 | 30.0, 30.0 |  |  | - | - | 30 | - | - | 112.0, 22.0 | 0.0, 0.0 | 21 | Between conditioned space and ambient, Between conditioned space and garage | 2120.0, 200.0 | 0.0, 0.0 | 23.0, 23.0 | 23 | 20.0, 36.0, 80.0, 52.0, 30.0, 28.0, 38.0, 30.0 | 0.3, 0.3, 0.3, 0.3, 0.3, 0.3, 0.3, 0.3 | 0.3, 0.3, 0.3, 0.3, 0.3, 0.3, 0.3, 0.3 | 0.3 | 0.3 | 314 | 30 | 9 | 49 | - | Attic | 1 | 95 | Natural gas | AFUE | Fuel-fired air distribution heater | No | Garage or open crawl space | 1 | 0.6 | Natural gas | Conventional | 50 |  | - | - | 430.9 | 79.8 | 95 | CFM @ 50 Pascals | 50.0, 50.0, 100.0 | Exterior wall, Attic, exposed, Attic, exposed | 8.0, 8.0, 8.0 | Unconditioned | 0 | 2.71 | ACH @ 50 Pascals | Air Cycler | 100 | 305.4956 | 310.0769 | - | 168.4107 | - | 31.6078 | - | 16.8411 | - | 8.0424 | - | 7.325 | 254.2 | - | 123.36 | 1138.83
Bend | OR | 97702 | Bend, OR | Deschutes | Central - 8 | 5B | Pacific Power | Cascade Natural Gas | 67765 | 2017 | 2014 ORSC | No | No | No Solar | No | - | - | - | - | 2018-03-15 | 74 | 99 | 114 | 23% | 11.6 | 14.9 | 14.5 | 1181.85 | 98.49 | 2101 | 19841 | 2 | 3 | Single-family detached | No | Enclosed crawl space | 1117.0, 57.0, 29.0 | 38.0, 38.0, 38.0 |  |  | - | - | 38 | 38 | - | 42.0, 18.0 | 0.0, 0.0 | 21 | Between conditioned space and ambient, Between conditioned space and garage | 2507.0, 324.0 | 0.0, 0.0 | 23.0, 23.0 | 23 | 72.0, 160.5, 84.599998, 136.0 | 0.3, 0.3, 0.3, 0.3 | 0.29, 0.29, 0.29, 0.29 | 0.3 | 0.29 | 453 | 35 | 9 | 49 | - | Garage or open crawl space | 1 | 95 | Natural gas | AFUE | Fuel-fired air distribution heater | Yes | Garage or open crawl space | 1 | 2.7 | Electric | Heat pump | 50 |  | 13 | SEER | 425.5 | 78.8 | 89 | CFM @ 50 Pascals | 50.0, 50.0, 50.0, 50.0 | Enclosed crawl space, Enclosed crawl space, Attic, exposed, Attic, exposed | 8.0, 8.0, 8.0, 8.0 | Unconditioned | 0 | 4 | ACH @ 50 Pascals | Exhaust Only | 92 | 395.6673 | 664.9247 | 983.0703 | - | 978.6951 | 41.8361 | 3.3552 | 3.3403 | - | 8.497 | 29.2028 | 29.2648 | 355.48 | 97.98 | 97.75 | 1331.85
Portland | OR | 97229 | Portland-Vancouver-Hillsboro, OR-WA | Washington | Portland Metro - 3 | 4C | Portland General Electric | NW Natural Gas | 58402 | 2017 | 2014 ORSC | No | Yes | No Solar | No | 4 | - | - | - | 2018-03-15 | 76 | 129 | 161 | 40% | 7.3 | 11.3 | 13.9 | 1385.72 | 115.48 | 3773 | 36423 | 2 | 5 | Single-family detached | No | Enclosed crawl space | 1671.0, 568.0 | 38.0, 50.0 |  |  | - | - | 38 | 50 | - | 128.0, 49.0 | 0.0, 0.0 | 21 | Between conditioned space and ambient, Between conditioned space and garage | 3574.0, 490.0, 33.0 | 0.0, 0.0, 0.0 | 23.0, 23.0, 23.0 | 23 | 174.899994, 366.0, 55.799999, 164.0 | 0.3, 0.3, 0.3, 0.3 | 0.3, 0.3, 0.3, 0.3 | 0.3 | 0.3 | 761 | 38.0, 0.0 | 11.0, 38.0 | 49 | 38 | Conditioned area | 1 | 96 | Natural gas | AFUE | Fuel-fired air distribution heater | Yes | Garage or open crawl space | 1 | 0.97 | Natural gas | Instant water heater | - |  | - | - | 764 | 141.5 | 55 | CFM @ 50 Pascals | 100.0, 100.0 | Conditioned space, Conditioned space | 0.0, 0.0 | Conditioned | 100 | 1.75 | ACH @ 50 Pascals | Air Cycler | 100 | 356.2763 | 197.1577 | - | 82.9384 | - | 36.3005 | - | 8.2938 | - | 9.4871 | - | 9.072 | 344.39 | - | 75.24 | 1607.72
Redmond | OR | 97756 | Bend, OR | Deschutes | Central - 8 | 5B | Pacific Power | Cascade Natural Gas | 66120 | 2017 | 2014 ORSC | No | No | No Solar | No | - | - | - | - | 2018-03-15 | 80 | 98 | 110 | 17% | 10.2 | 11.8 | 14 | 1078.69 | 89.89 | 2006 | 20060 | 1 | 3 | Single-family detached | No | Enclosed crawl space | 2006 | 38 |  |  | - | - | 38 | - | - | - | - | - | - | 1940.0, 170.0 | 0.0, 0.0 | 23.0, 23.0 | 23 | 216.0, 86.800003, 107.5, 55.0 | 0.3, 0.3, 0.3, 0.3 | 0.3, 0.3, 0.3, 0.3 | 0.3 | 0.3 | 465 | 35 | 9 | 49 | - | Garage or open crawl space | 1 | 95 | Natural gas | AFUE | Fuel-fired air distribution heater | No | Garage or open crawl space | 1 | 0.62 | Natural gas | Conventional | 50 |  | - | - | 541.6 | 100.3 | 108 | CFM @ 50 Pascals | 50.0, 50.0, 50.0, 50.0 | Enclosed crawl space, Enclosed crawl space, Attic, exposed, Attic, exposed | 8.0, 8.0, 8.0, 8.0 | Unconditioned | 0 | 3.98 | ACH @ 50 Pascals | Air Cycler | 90 | 390.6231 | 671.8201 | - | 160.2025 | - | 41.3552 | - | 16.0202 | - | 8.5233 | - | 7.325 | 352.48 | - | 117.35 | 1228.69
Bend | OR | 97701 | Bend, OR | Deschutes | Central - 8 | 5B | Pacific Power | Cascade Natural Gas | 71510 | 2017 | 2014 ORSC | No | No | No Solar | No | - | - | - | - | 2018-03-15 | 81 | 103 | 150 | 23% | 14.1 | 16.3 | 19 | 1423.16 | 118.6 | 2977 | 28377 | 2 | 4 | Townhouse, inside unit | No | Enclosed crawl space | 1691 | 30 |  |  | - | - | 30 | - | - | 144.0, 40.0 | 0.0, 0.0 | 21 | Between conditioned space and ambient, Between conditioned space and garage | 1622.0, 1142.0, 365.0 | 0.0, 0.0, 0.0 | 21.0, 21.0, 21.0 | 21 | 30.5, 175.0, 104.5 | 0.3, 0.3, 0.3 | 0.3, 0.3, 0.3 | 0.3 | 0.3 | 473 | 30 | 9 | 49 | - | Conditioned area | 1 | 95 | Natural gas | AFUE | Fuel-fired air distribution heater | No | Conditioned area | 1 | 0.83 | Electric | Conventional | 80 |  | 16 | SEER | 602.8425 | 111.6375 | 171 | CFM @ 50 Pascals | 50.0, 100.0, 50.0 | Conditioned space, Conditioned space, Enclosed crawl space | 8.0, 8.0, 8.0 | Partial | 50 | 2.76 | ACH @ 50 Pascals | Air Cycler | 100 | 338.7166 | 279.2754 | 791.8272 | - | 3145.813 | 34.8248 | 2.7025 | 10.7366 | - | 7.9086 | 29.7539 | 29.3942 | 275.42 | 80.41 | 315.59 | 1573.16
Portland | OR | 97229 | Portland-Vancouver-Hillsboro, OR-WA | Washington | Portland Metro - 3 | 4C | Portland General Electric | NW Natural Gas | 72139 | 2017 | 2014 ORSC | No | No | No Solar | No | - | - | 2 | - | 2018-03-15 | 85 | 109 | 147 | 22% | 7.8 | 9.9 | 12.7 | 1474.33 | 122.86 | 3318 | 27669 | 2 | 5 | Single-family detached | No | Enclosed crawl space | 1376.0, 56.0, 533.0 | 38.0, 48.0, 48.0 |  |  | - | - | 38 | 48 | - | 105.0, 50.0, 8.0 | 0.0, 0.0, 0.0 | 21 | Between conditioned space and ambient, Between conditioned space and garage, Between conditioned space and attic | 3180.0, 64.0, 450.0 | 0.0, 0.0, 0.0 | 23.0, 23.0, 23.0 | 23 | 179.5, 97.0, 157.5, 8.0 | 0.032, 0.032, 0.032, 0.032 | 0.3, 0.3, 0.3, 0.3 | 0.32 | 0.3 | 442 | 35.0, 0.0 | 9.0, 32.0 | 49 | - | Conditioned area | 1 | 96 | Natural gas | AFUE | Fuel-fired air distribution heater | No | Garage or open crawl space | 1 | 0.62 | Natural gas | Conventional | 50 |  | 13 | SEER | 671.8951 | 248.85 | 100 | CFM @ 50 Pascals | 100.0, 95.0, 5.0 | Conditioned space, Conditioned space, Attic, exposed | 0.0, 0.0, 8.0 | Conditioned | 95 | 3.8 | ACH @ 50 Pascals | Air Cycler | 100 | 381.2027 | 265.2575 | 433.7424 | 150.3058 | - | 39.0256 | 1.4803 | 15.0306 | - | 9.5963 | 32.4861 | 9.072 | 374.5 | 48.09 | 136.36 | 1696.32
Cornelius | OR | 97113 | Portland-Vancouver-Hillsboro, OR-WA | Washington | Portland Metro - 3 | 4C | Portland General Electric | NW Natural Gas | 71566 | 2017 | 2014 ORSC | No | No | No Solar | No | - | - | - | - | 2018-03-15 | 89 | 119 | 162 | 23% | 8.2 | 10.9 | 14 | 1547.62 | 128.97 | 3811 | 39587 | 2 | 4 | Single-family detached | No | Enclosed crawl space | 2906.0, 428.0 | 30.0, 30.0 |  |  | - | - | 30 | - | - | 14.0, 39.0, 61.0 | 0.0, 0.0, 0.0 | 21 | Between conditioned space and ambient, Between conditioned space and garage, Between conditioned space and attic | 2272.0, 465.0, 1015.0 | 0.0, 0.0, 0.0 | 21.0, 21.0, 21.0 | 21 | 107.0, 25.0, 232.0, 19.0, 90.5 | 0.3, 0.3, 0.3, 0.3, 0.3 | 0.3, 0.3, 0.3, 0.3, 0.3 | 0.3 | 0.3 | 474 | 30 | 9 | 49 | - | Garage or open crawl space | 1 | 95 | Natural gas | AFUE | Fuel-fired air distribution heater | Yes | Garage or open crawl space | 1 | 3.4 | Electric | Heat pump | 65 |  | - | - | 771.7 | 142.9 | 130 | CFM @ 50 Pascals | 5.0, 5.0, 95.0, 95.0 | Garage, Garage, Enclosed crawl space, Attic, exposed | 8.0, 8.0, 8.0, 8.0 | Unconditioned | 0 | 3.77 | ACH @ 50 Pascals | Exhaust Only | 100 | 531.3511 | 159.2132 | - | - | 723.0251 | 53.6785 | - | 2.4677 | - | 9.2899 | - | 32.5552 | 498.67 | - | 80.34 | 1769.62
Redmond | OR | 97756 | Bend, OR | Deschutes | Central - 8 | 5B | Pacific Power | Cascade Natural Gas | 68101 | 2017 | 2014 ORSC | No | No | No Solar | No | - | - | - | - | 2018-03-15 | 92 | 109 | 123 | 16% | 11.2 | 13 | 15.6 | 1195.01 | 99.58 | 2324 | 22764 | 1 | 3 | Single-family detached | No | Enclosed crawl space | 2324 | 38 |  |  | - | - | 38 | - | - | - | - | - | - | 2094.0, 630.0, 206.0 | 0.0, 0.0, 0.0 | 23.0, 23.0, 23.0 | 23 | 80.0, 136.0, 36.299999, 128.0 | 0.3, 0.3, 0.3, 0.3 | 0.3, 0.3, 0.3, 0.3 | 0.3 | 0.3 | 380 | 35.0, 0.0 | 9.0, 30.0 | 49 | 38 | Garage or open crawl space | 1 | 95 | Natural gas | AFUE | Fuel-fired air distribution heater | Yes | Garage or open crawl space | 1 | 0.62 | Natural gas | Conventional | 50 |  | - | - | 627.5 | 116.2 | 116 | CFM @ 50 Pascals | 50.0, 50.0, 50.0, 50.0 | Enclosed crawl space, Enclosed crawl space, Attic, exposed, Attic, exposed | 8.0, 8.0, 8.0, 8.0 | Unconditioned | 0 | 3.92 | ACH @ 50 Pascals | Air Cycler | 94 | 486.4791 | 767.5523 | - | 160.2025 | - | 51.2675 | - | 16.0202 | - | 8.4281 | - | 7.325 | 432.09 | - | 117.35 | 1345.01
Portland | OR | 97206 | Portland-Vancouver-Hillsboro, OR-WA | Multnomah | Portland Metro - 3 | 4C | Portland General Electric | NW Natural Gas | 71294 | 2017 | 2014 ORSC | No | No | No Solar | No | - | - | - | - | 2018-03-22 | 31 | 43 | 61 | 26% | 3 | 3.7 | 5.5 | 579.21 | 48.27 | 560 | 5297 | 1 | 1 | Single-family detached | Yes | Slab | - | - |  |  | 15 | 15 | - | - | - | - | - | - | - | 845.0, 24.0 | 0.0, 0.0 | 23.0, 23.0 | 23 | 16.0, 8.0, 36.0, 40.0 | 0.24, 0.24, 0.24, 0.24 | 0.28, 0.28, 0.28, 0.28 | 0.24 | 0.28 | 100 | - | 40 | - | 38 | Conditioned area | 1 | 93 | Natural gas | % EFF | Fuel-fired hydronic distribution heater | No | Conditioned area | 1 | 0.93 | Natural gas | Instant water heater | - |  | - | - | - | - | - | - | - | - | - | Conditioned | 100 | 2.56 | ACH @ 50 Pascals | Exhaust Only | 90 | 74.9563 | 257.8703 | - | 86.5057 | - | 8.3757 | - | 8.6506 | - | 11.515 | - | 9.072 | 96.45 | - | 78.48 | 801.21
Wilsonville | OR | 97070 | Portland-Vancouver-Hillsboro, OR-WA | Clackamas | Portland Metro - 3 | 4C | Portland General Electric | NW Natural Gas | 71299 | 2017 | 2014 ORSC | No | No | No Solar | No | - | - | - | - | 2018-03-22 | 47 | 58 | 87 | 20% | 5.2 | 6.1 | 7.8 | 1042.16 | 86.85 | 1412 | 13198 | 3 | 2 | Townhouse, inside unit | No | Slab | 299.0, 20.0 | 39.700001, 39.700001 |  |  | 15 | - | - | 40 | - | 61 | - | 21 | Between conditioned space and ambient | 716.0, 286.0, 1676.0 | 0.0, 0.0, 0.0 | 23.0, 23.0, 11.0 | 23 | 103.5, 80.599998 | 0.3, 0.3 | 0.3, 0.3 | 0.3 | 0.3 | 184.1 | 35 | 9 | 49 | - | Conditioned area | 1 | 95 | Natural gas | AFUE | Fuel-fired air distribution heater | No | Conditioned area | 1 | 0.95 | Electric | Conventional | 50 |  | 13 | SEER | 285.93 | 105.9 | 100 | CFM @ 50 Pascals | 5.0, 100.0, 95.0 | Attic, exposed, Conditioned space, Conditioned space | 8.0, 8.0, 8.0 | Conditioned | 95 | 3.15 | ACH @ 50 Pascals | Air Cycler | 93 | 127.1831 | 261.7212 | 564.1097 | - | 2507.3291 | 13.6116 | 1.9253 | 8.5574 | - | 10.5905 | 32.4861 | 32.5552 | 144.15 | 62.55 | 278.59 | 1264.16
Portland | OR | 97239 | Portland-Vancouver-Hillsboro, OR-WA | Multnomah | Portland Metro - 3 | 4C | Portland General Electric | NW Natural Gas | 71288 | 2017 | 2014 ORSC | No | No | No Solar | No | - | - | - | - | 2018-03-22 | 60 | 90 | 110 | 33% | 5.6 | 7.8 | 9.7 | 1045.74 | 87.15 | 2153 | 19258 | 3 | 3 | Single-family detached | No | Enclosed crawl space | 490.0, 335.0, 148.0 | 30.0, 30.0, 30.0 |  |  | - | - | 30 | 30 | - | - | - | - | - | 3167.0, 207.0 | 0.0, 0.0 | 23.0, 23.0 | 23 | 216.0, 227.0, 18.0 | 0.3, 0.3, 0.3 | 0.3, 0.3, 0.3 | 0.3 | 0.3 | 461.8 | 35 | 9 | 49 | - | Conditioned area | 1 | 96 | Natural gas | AFUE | Fuel-fired air distribution heater | No | Garage or open crawl space | 1 | 0.92 | Natural gas | Instant water heater | - |  | - | - | 436 | 161.5 | 64 | CFM @ 50 Pascals | 95.0, 100.0, 5.0 | Conditioned space, Conditioned space, Attic, exposed | 0.0, 0.0, 8.0 | Conditioned | 95 | 2.3 | ACH @ 50 Pascals | Air Cycler | 100 | 271.4104 | 311.0358 | - | 87.446 | - | 28.2026 | - | 8.7446 | - | 9.9347 | - | 9.072 | 280.19 | - | 79.33 | 1267.74
Wilsonville | OR | 97070 | Portland-Vancouver-Hillsboro, OR-WA | Clackamas | Portland Metro - 3 | 4C | Portland General Electric | NW Natural Gas | 71869 | 2017 | 2014 ORSC | No | No | No Solar | No | - | - | - | - | 2018-03-22 | 62 | 78 | 98 | 21% | 6.1 | 7.3 | 8.7 | 1181.5 | 98.46 | 1753 | 16937 | 3 | 3 | Townhouse, end unit | No | Slab | 320.0, 54.0 | 39.700001, 39.700001 |  |  | 15 | - | 40 | 40 | - | 122 | - | 21 | Between conditioned space and ambient | 2699.0, 327.0, 884.0 | 0.0, 0.0, 0.0 | 23.0, 23.0, 11.0 | 23 | 111.0, 99.5, 67.300003 | 0.3, 0.3, 0.3 | 0.3, 0.3, 0.3 | 0.3 | 0.3 | 277.8 | 35 | 9 | 49 | - | Conditioned area | 1 | 95 | Natural gas | AFUE | Fuel-fired air distribution heater | No | Conditioned area | 1 | 0.95 | Electric | Conventional | 50 |  | - | - | 355 | 131.5 | 100 | CFM @ 50 Pascals | 5.0, 100.0, 95.0 | Attic, exposed, Conditioned space, Conditioned space | 8.0, 8.0, 8.0 | Conditioned | 95 | 3.5 | ACH @ 50 Pascals | Air Cycler | 97 | 273.0919 | 206.4848 | - | - | 2507.4565 | 28.0139 | - | 8.5579 | - | 9.6422 | - | 32.5552 | 270.12 | - | 278.6 | 1403.5
Wilsonville | OR | 97070 | Portland-Vancouver-Hillsboro, OR-WA | Clackamas | Portland Metro - 3 | 4C | Portland General Electric | NW Natural Gas | 71295 | 2017 | 2014 ORSC | No | No | No Solar | No | - | - | - | - | 2018-03-22 | 64 | 81 | 98 | 21% | 6.5 | 7.9 | 8.7 | 1273.83 | 106.15 | 1753 | 16937 | 3 | 3 | Townhouse, end unit | No | Slab | 320.0, 54.0 | 39.700001, 39.700001 |  |  | 15 | - | - | 40 | - | 122 | - | 21 | Between conditioned space and ambient | 2699.0, 327.0, 884.0 | 0.0, 0.0, 0.0 | 23.0, 23.0, 11.0 | 23 | 111.0, 99.5, 67.300003 | 0.3, 0.3, 0.3 | 0.3, 0.3, 0.3 | 0.3 | 0.3 | 277.8 | 35 | 9 | 49 | - | Conditioned area | 1 | 95 | Natural gas | AFUE | Fuel-fired air distribution heater | No | Conditioned area | 1 | 0.95 | Electric | Conventional | 50 |  | 13 | SEER | 354.983 | 131.475 | 100 | CFM @ 50 Pascals | 5.0, 100.0, 95.0 | Attic, exposed, Conditioned space, Conditioned space | 8.0, 8.0, 8.0 | Conditioned | 95 | 3.44 | ACH @ 50 Pascals | Air Cycler | 97 | 266.4751 | 390.9556 | 702.4792 | - | 2507.3474 | 27.9818 | 2.3975 | 8.5575 | - | 10.1701 | 32.4861 | 32.5552 | 284.58 | 77.89 | 278.59 | 1495.83
Oregon City | OR | 97045 | Portland-Vancouver-Hillsboro, OR-WA | Clackamas | Portland Metro - 3 | 4C | Portland General Electric | NW Natural Gas | 71515 | 2017 | 2014 ORSC | No | No | No Solar | No | - | - | - | - | 2018-03-22 | 64 | 73 | 97 | 12% | 5.8 | 6.5 | 8.6 | 1067.89 | 88.99 | 1715 | 16368 | 1 | 3 | Single-family detached | No | Enclosed crawl space | 1715 | 30 |  |  | - | - | 30 | - | - | - | - | - | - | 1594.0, 400.0, 47.0 | 0.0, 0.0, 0.0 | 21.0, 21.0, 21.0 | 21 | 82.0, 138.0, 68.0 | 0.3, 0.3, 0.3 | 0.3, 0.3, 0.3 | 0.3 | 0.3 | 288 | 35.0, 0.0 | 9.0, 40.0 | 49 | 38 | Garage or open crawl space | 1 | 93 | Natural gas | AFUE | Fuel-fired air distribution heater | No | Garage or open crawl space | 1 | 0.6 | Natural gas | Conventional | 50 |  | - | - | 463.1 | 85.8 | 46 | CFM @ 50 Pascals | 100.0, 100.0 | Attic, exposed, Attic, exposed | 8.0, 8.0 | Unconditioned | 0 | 2.79 | ACH @ 50 Pascals | Exhaust Only | 78 | 240.9251 | 368.9001 | - | 157.97 | - | 25.3516 | - | 15.797 | - | 10.2165 | - | 9.072 | 259 | - | 143.31 | 1289.89
Oregon City | OR | 97045 | Portland-Vancouver-Hillsboro, OR-WA | Clackamas | Portland Metro - 3 | 4C | Portland General Electric | NW Natural Gas | 71280 | 2017 | 2014 ORSC | No | No | No Solar | NEST | - | - | 3 | - | 2018-03-22 | 65 | 104 | 144 | 37% | 6.6 | 9.6 | 12.5 | 1296.24 | 108.02 | 3232 | 28769 | 2 | 4 | Single-family detached | No | Enclosed crawl space | 1211.0, 723.0 | 32.0, 32.0 |  |  | - | - | 32 | 32 | - | - | - | - | - | 2723.0, 354.0 | 0.0, 0.0 | 23.0, 23.0 | 23 | 150.0, 139.0, 82.0 | 0.25, 0.25, 0.25 | 0.26, 0.26, 0.26 | 0.25 | 0.26 | 371 | 35 | 9 | 49 | - | Conditioned area | 1 | 97 | Natural gas | AFUE | Fuel-fired air distribution heater | Yes | Garage or open crawl space | 1 | 0.92 | Natural gas | Instant water heater | - |  | 13 | SEER | 654.48 | 242.4 | 100 | CFM @ 50 Pascals | 100.0, 100.0 | Conditioned space, Conditioned space | 0.0, 0.0 | Conditioned | 100 | 1.77 | ACH @ 50 Pascals | Exhaust Only | 100 | 259.8577 | 115.1574 | 752.854 | 87.446 | - | 26.3788 | 2.5695 | 8.7446 | - | 9.4018 | 32.4861 | 9.072 | 248.01 | 83.47 | 79.33 | 1518.24
Wilsonville | OR | 97070 | Portland-Vancouver-Hillsboro, OR-WA | Clackamas | Portland Metro - 3 | 4C | Portland General Electric | NW Natural Gas | 71292 | 2017 | 2014 ORSC | No | No | No Solar | No | - | - | - | - | 2018-03-22 | 65 | 82 | 98 | 21% | 6.5 | 7.9 | 8.7 | 1273.77 | 106.15 | 1753 | 16937 | 3 | 3 | Townhouse, end unit | No | Slab | 320.0, 54.0 | 39.700001, 39.700001 |  |  | 15 | - | 40 | 40 | - | 122 | - | 21 | Between conditioned space and ambient | 2699.0, 327.0, 884.0 | 0.0, 0.0, 0.0 | 23.0, 23.0, 11.0 | 23 | 111.0, 99.5, 67.300003 | 0.3, 0.3, 0.3 | 0.3, 0.3, 0.3 | 0.3 | 0.3 | 277.8 | 35 | 9 | 49 | - | Conditioned area | 1 | 95 | Natural gas | AFUE | Fuel-fired air distribution heater | No | Conditioned area | 1 | 0.95 | Electric | Conventional | 50 |  | 13 | SEER | 354.983 | 131.475 | 100 | CFM @ 50 Pascals | 5.0, 100.0, 95.0 | Attic, exposed, Conditioned space, Conditioned space | 8.0, 8.0, 8.0 | Conditioned | 95 | 3.35 | ACH @ 50 Pascals | Air Cycler | 97 | 270.1758 | 389.7467 | 672.8838 | - | 2507.356 | 28.3478 | 2.2965 | 8.5575 | - | 10.1523 | 32.4861 | 32.5552 | 287.79 | 74.61 | 278.59 | 1495.77
Oregon City | OR | 97045 | Portland-Vancouver-Hillsboro, OR-WA | Clackamas | Portland Metro - 3 | 4C | Portland General Electric | NW Natural Gas | 71610 | 2017 | 2014 ORSC | No | No | No Solar | NEST | - | - | 3 | - | 2018-03-22 | 65 | 102 | 135 | 36% | 6.5 | 9.3 | 11.8 | 1264.14 | 105.35 | 2961 | 27269 | 2 | 4 | Single-family detached | No | Enclosed crawl space | 1862.0, 330.0, 12.0 | 32.0, 32.0, 32.0 |  |  | - | - | 32 | 32 | - | - | - | - | - | 2199.0, 382.0, 342.0 | 0.0, 0.0, 21.0 | 23.0, 23.0, 0.0 | 23 | 118.0, 101.0, 68.0, 68.0 | 0.25, 0.25, 0.25, 0.25 | 0.26, 0.26, 0.26, 0.26 | 0.25 | 0.26 | 355 | 35.0, 0.0 | 9.0, 30.0 | 49 | 38 | Conditioned area | 1 | 96 | Natural gas | AFUE | Fuel-fired air distribution heater | Yes | Garage or open crawl space | 1 | 0.92 | Natural gas | Instant water heater | - |  | 14 | SEER | 599.6 | 222.1 | 100 | CFM @ 50 Pascals | 100.0, 100.0 | Conditioned space, Conditioned space | 0.0, 0.0 | Conditioned | 100 | 2.36 | ACH @ 50 Pascals | Exhaust Only | 100 | 267.1565 | 148.8326 | 721.1878 | 87.446 | - | 27.2236 | 2.4614 | 8.7446 | - | 9.4899 | 32.4861 | 9.072 | 258.35 | 79.96 | 79.33 | 1486.14
Bend | OR | 97702 | Bend, OR | Deschutes | Central - 8 | 5B | Pacific Power | Cascade Natural Gas | 66114 | 2017 | 2014 ORSC | No | No | No Solar | No | - | - | - | - | 2018-03-22 | 66 | 83 | 100 | 20% | 8.9 | 10.5 | 12.7 | 931.3 | 77.61 | 1757 | 16615 | 1 | 3 | Single-family detached | No | Enclosed crawl space | 1757 | 38 |  |  | - | - | 38 | - | - | - | - | - | - | 1675.0, 90.0, 47.0 | 0.0, 0.0, 0.0 | 23.0, 23.0, 23.0 | 23 | 76.300003, 27.5, 65.5, 92.599998 | 0.35, 0.35, 0.35, 0.35 | 0.26, 0.26, 0.26, 0.26 | 0.35 | 0.26 | 262 | 35 | 9 | 49 | - | Garage or open crawl space | 1 | 95 | Natural gas | AFUE | Fuel-fired air distribution heater | No | Garage or open crawl space | 1 | 0.62 | Natural gas | Conventional | 50 |  | - | - | 474.4 | 87.8 | 98 | CFM @ 50 Pascals | 50.0, 50.0, 50.0, 50.0 | Enclosed crawl space, Enclosed crawl space, Attic, exposed, Attic, exposed | 8.0, 8.0, 8.0, 8.0 | Unconditioned | 0 | 3.77 | ACH @ 50 Pascals | Air Cycler | 90 | 262.0883 | 471.2888 | - | 160.2025 | - | 27.8173 | - | 16.0202 | - | 8.5753 | - | 7.325 | 238.54 | - | 117.35 | 1081.3
Oregon City | OR | 97045 | Portland-Vancouver-Hillsboro, OR-WA | Clackamas | Portland Metro - 3 | 4C | Portland General Electric | NW Natural Gas | 71514 | 2017 | 2014 ORSC | No | No | No Solar | No | - | - | - | - | 2018-03-22 | 71 | 93 | 123 | 23% | 6.6 | 8.1 | 10.7 | 1238.11 | 103.18 | 2551 | 25030 | 2 | 3 | Single-family detached | No | Enclosed crawl space | 1206.0, 507.0 | 30.0, 30.0 |  |  | - | - | 30 | 30 | - | - | - | - | - | 2506.0, 455.0, 14.0 | 0.0, 0.0, 0.0 | 21.0, 21.0, 21.0 | 21 | 112.0, 223.5, 92.0, 25.0 | 0.3, 0.3, 0.3, 0.3 | 0.3, 0.3, 0.3, 0.3 | 0.3 | 0.3 | 452.5 | 35.0, 0.0 | 9.0, 40.0 | 49 | 38 | Garage or open crawl space | 1 | 93 | Natural gas | AFUE | Fuel-fired air distribution heater | No | Garage or open crawl space | 1 | 0.96 | Natural gas | Instant water heater | - |  | - | - | 516.6 | 95.7 | 72 | CFM @ 50 Pascals | 100.0, 100.0 | Attic, exposed, Attic, exposed | 8.0, 8.0 | Unconditioned | 0 | 2.81 | ACH @ 50 Pascals | Exhaust Only | 73 | 341.3779 | 430.8776 | - | 83.8024 | - | 35.6084 | - | 8.3802 | - | 10.0205 | - | 9.072 | 356.81 | - | 76.03 | 1460.11
Oregon City | OR | 97045 | Portland-Vancouver-Hillsboro, OR-WA | Clackamas | Portland Metro - 3 | 4C | Portland General Electric | NW Natural Gas | 71516 | 2017 | 2014 ORSC | No | No | No Solar | No | - | - | - | - | 2018-03-22 | 86 | 99 | 129 | 13% | 8 | 9 | 11.2 | 1507.91 | 125.66 | 2745 | 25011 | 2 | 4 | Single-family detached | No | Enclosed crawl space | 1146.0, 558.0, 72.0 | 30.0, 30.0, 30.0 |  |  | - | - | 30 | 30 | - | - | - | - | - | 2642.0, 455.0, 58.0 | 0.0, 0.0, 0.0 | 21.0, 21.0, 21.0 | 21 | 92.0, 154.5, 64.199997, 97.0 | 0.3, 0.3, 0.3, 0.3 | 0.3, 0.3, 0.3, 0.3 | 0.3 | 0.3 | 407.7 | 35.0, 0.0 | 9.0, 40.0 | 49 | 38 | Garage or open crawl space | 1 | 93 | Natural gas | AFUE | Fuel-fired air distribution heater | No | Garage or open crawl space | 1 | 0.6 | Natural gas | Conventional | 50 |  | 13 | SEER | 555.9 | 205.9 | 114 | CFM @ 50 Pascals | 100.0, 100.0 | Attic, exposed, Attic, exposed | 8.0, 8.0 | Unconditioned | 0 | 3.09 | ACH @ 50 Pascals | Exhaust Only | 69 | 351.5965 | 487.0514 | 1060.39 | 157.97 | - | 36.8219 | 3.6191 | 15.797 | - | 10.1106 | 32.4906 | 9.072 | 372.29 | 117.59 | 143.31 | 1729.91
Portland | OR | 97229 | Portland-Vancouver-Hillsboro, OR-WA | Washington | Portland Metro - 3 | 4C | Portland General Electric | NW Natural Gas | 72136 | 2017 | 2014 ORSC | No | No | No Solar | No | - | - | 2 | - | 2018-03-22 | 92 | 124 | 166 | 25% | 8.5 | 11.1 | 14.3 | 1605.13 | 133.76 | 3931 | 34468 | 2 | 5 | Single-family detached | No | Enclosed crawl space | 1765.0, 721.0 | 38.0, 48.0 |  |  | - | - | 38 | 48 | - | 132.0, 68.0, 39.0 | 0.0, 0.0, 0.0 | 21 | Between conditioned space and ambient, Between conditioned space and garage, Between conditioned space and attic | 3098.0, 234.0, 612.0 | 0.0, 0.0, 0.0 | 23.0, 23.0, 23.0 | 23 | 49.0, 76.300003, 127.5, 245.0 | 0.032, 0.032, 0.032, 0.032 | 0.3, 0.3, 0.3, 0.3 | 0.32 | 0.3 | 497.8 | 0.0, 19.0 | 49.0, 12.3 | 49 | - | Conditioned area | 1 | 96 | Natural gas | AFUE | Fuel-fired air distribution heater | No | Garage or open crawl space | 1 | 0.62 | Natural gas | Conventional | 50 |  | 13 | SEER | 796.028 | 294.825 | 100 | CFM @ 50 Pascals | 100.0, 95.0, 5.0 | Conditioned space, Conditioned space, Attic, exposed | 0.0, 0.0, 8.0 | Conditioned | 95 | 2.9 | ACH @ 50 Pascals | Air Cycler | 100 | 423.1013 | 287.0052 | 455.392 | 150.3058 | - | 43.2897 | 1.5542 | 15.0306 | - | 9.5829 | 32.4861 | 9.072 | 414.84 | 50.49 | 136.36 | 1827.13
Portland | OR | 97229 | Portland-Vancouver-Hillsboro, OR-WA | Washington | Portland Metro - 3 | 4C | Portland General Electric | NW Natural Gas | 72140 | 2017 | 2014 ORSC | No | No | No Solar | No | - | 2 | - | - | 2018-03-22 | 92 | 124 | 166 | 26% | 8.4 | 11.1 | 14.3 | 1585.84 | 132.15 | 3931 | 34468 | 2 | 5 | Single-family detached | No | Enclosed crawl space | 1765.0, 721.0 | 38.0, 48.0 |  |  | - | - | 38 | 48 | - | 132.0, 68.0, 39.0 | 0.0, 0.0, 0.0 | 21 | Between conditioned space and ambient, Between conditioned space and garage, Between conditioned space and attic | 3098.0, 234.0, 612.0 | 0.0, 0.0, 0.0 | 23.0, 23.0, 23.0 | 23 | 49.0, 76.300003, 127.5, 245.0 | 0.032, 0.032, 0.032, 0.032 | 0.3, 0.3, 0.3, 0.3 | 0.32 | 0.3 | 497.8 | 35.0, 0.0 | 9.0, 49.0 | 49 | - | Conditioned area | 1 | 96 | Natural gas | AFUE | Fuel-fired air distribution heater | No | Garage or open crawl space | 1 | 0.62 | Natural gas | Conventional | 50 |  | 13 | SEER | 796.028 | 294.825 | 100 | CFM @ 50 Pascals | 100.0, 95.0, 5.0 | Conditioned space, Conditioned space, Attic, exposed | 0.0, 0.0, 8.0 | Conditioned | 95 | 3.1 | ACH @ 50 Pascals | Air Cycler | 100 | 424.8763 | 105.7974 | 448.078 | 150.3058 | - | 42.8487 | 1.5293 | 15.0306 | - | 9.2502 | 32.4861 | 9.072 | 396.36 | 49.68 | 136.36 | 1807.84
Portland | OR | 97225 | Portland-Vancouver-Hillsboro, OR-WA | Washington | Portland Metro - 3 | 4C | Portland General Electric | NW Natural Gas | 56315 | 2017 | 2014 ORSC | No | No | No Solar | No | - | - | - | - | 2018-03-28 | 57 | 79 | 98 | 28% | 5.5 | 7.1 | 8.7 | 1033.07 | 86.09 | 1763 | 17082 | 2 | 3 | Single-family detached | No | Enclosed crawl space | 665.0, 338.0, 125.0 | 38.0, 59.0, 59.0 |  |  | - | - | 38 | 59 | - | 99.0, 19.0 | 0.0, 0.0 | 21 | Between conditioned space and ambient, Between conditioned space and garage | 2379.0, 171.0, 21.0 | 0.0, 0.0, 0.0 | 23.0, 23.0, 23.0 | 23 | 49.5, 81.300003, 72.099998, 52.5 | 0.25, 0.25, 0.25, 0.25 | 0.31, 0.31, 0.31, 0.31 | 0.26 | 0.31 | 255.3 | 35.0, 0.0 | 9.0, 49.0 | 49 | 49 | Conditioned area | 1 | 95 | Natural gas | AFUE | Fuel-fired air distribution heater | No | Garage or open crawl space | 1 | 0.97 | Natural gas | Instant water heater | - |  | 13 | SEER | 357 | 66.1 | 100 | CFM @ 50 Pascals | 95.0, 95.0, 5.0, 5.0 | Conditioned space, Conditioned space, Attic, exposed, Attic, exposed | 0.0, 0.0, 8.0, 8.0 | Conditioned | 95 | 2.85 | ACH @ 50 Pascals | Exhaust Only | 100 | 230.1405 | 338.4155 | 619.5025 | 82.9384 | - | 24.1691 | 2.1143 | 8.2938 | - | 10.1725 | 32.4861 | 9.072 | 245.86 | 68.69 | 75.24 | 1255.07
Portland | OR | 97217 | Portland-Vancouver-Hillsboro, OR-WA | Multnomah | Portland Metro - 3 | 4C | Portland General Electric | NW Natural Gas | 32470 | 2017 | 2014 ORSC | No | No | No Solar | NEST | - | - | - | - | 2018-03-29 | 31 | 42 | 56 | 27% | 2.9 | 3.6 | 5.1 | 557.75 | 46.48 | 408 | 4458 | 1 | 1 | Single-family detached | Yes | Slab | - | - |  |  | 15 | 10 | - | - | - | - | - | - | - | 967 | - | 23 | 23 | 45.0, 54.0 | 0.25, 0.25 | 0.27, 0.27 | 0.25 | 0.27 | 99 | - | 39 | - | 39 | Conditioned area | 1 | 95 | Natural gas | % EFF | Fuel-fired hydronic distribution heater | - | Conditioned area | 1 | 0.95 | Natural gas | Instant water heater | - |  | - | - | - | - | - | - | - | - | - | Conditioned | 100 | 5.07 | ACH @ 50 Pascals | Exhaust Only | 100 | 84.3803 | 257.8703 | - | 84.6845 | - | 9.3181 | - | 8.4685 | - | 11.266 | - | 9.072 | 104.98 | - | 76.83 | 779.75
Hillsboro | OR | 97123 | Portland-Vancouver-Hillsboro, OR-WA | Washington | Portland Metro - 3 | 4C | Portland General Electric | NW Natural Gas | 68756 | 2017 | 2014 ORSC | No | No | No Solar | No | - | - | - | - | 2018-03-29 | 34 | 61 | 114 | 33% | 4.1 | 6.2 | 9.7 | 864.16 | 72.01 | 1806 | 18241 | 3 | 3 | Townhouse, inside unit | No | Enclosed crawl space | 60.0, 262.0, 318.0 | 30.0, 30.0, 30.0 |  |  | - | - | 30 | 30 | - | 54.0, 18.0, 84.0 | 0.0, 0.0, 0.0 | 21 | Between conditioned space and ambient, Between conditioned space and garage, Between cond and another cond unit (adiabatic) | 825.0, 187.0, 1996.0 | 0.0, 0.0, 0.0 | 21.0, 21.0, 11.0 | 21 | 89.699997, 50.0 | 0.3, 0.3 | 0.3, 0.3 | 0.3 | 0.3 | 140 | 19 | 12.3 | 38 | - | Conditioned area | 2 | 13.5 | Electric | HSPF | Air-source heat pump | No | Garage or open crawl space | 1 | 3.4 | Electric | Heat pump | 65 |  | 30.5 | SEER | 365.7 | 67.7 | - | CFM @ 50 Pascals | 100.0, 100.0 | Conditioned space, Conditioned space | 0.0, 0.0 | Conditioned | 100 | 3.22 | ACH @ 50 Pascals | Exhaust Only | 100 | - | 792.585 | 250.3128 | - | 723.0251 | 2.7051 | 0.85431 | 2.4677 | - | 32.4859 | 32.4861 | 32.5552 | 87.88 | 27.75 | 80.34 | 990.16
Portland | OR | 97211 | Portland-Vancouver-Hillsboro, OR-WA | Multnomah | Portland Metro - 3 | 4C | Pacific Power | - | 72294 | 2017 | 2014 ORSC | No | No | No Solar | No | - | - | - | - | 2018-03-29 | 35 | 58 | 98 | 36% | 6.7 | 10.5 | 15.8 | 638.93 | 53.24 | 930 | 8064 | 2 | 1 | Single-family detached | Yes | Slab | 110.0, 184.0 | 38.0, 38.0 |  |  | 20 | 20 | 38 | 38 | - | 61.0, 19.0 | 0.0, 0.0 | 21 | Between conditioned space and ambient, Between conditioned space and garage | 1291.0, 158.0 | 0.0, 0.0 | 21.0, 21.0 | 21 | 38.5, 93.300003, 45.0, 23.5 | 0.3, 0.3, 0.3, 0.3 | 0.29, 0.29, 0.29, 0.29 | 0.3 | 0.29 | 200.3 | - | 45 | - | 45 | Conditioned area | 1 | 10.7 | Electric | HSPF | Air-source heat pump | - | Garage or open crawl space | 1 | 3.5 | Electric | Heat pump | 50 |  | 18.9 | SEER | 188.325 | 34.875 | - | CFM @ 50 Pascals | 100.0, 100.0 | Conditioned space, Conditioned space | 0.0, 0.0 | Conditioned | 100 | 5.1 | ACH @ 50 Pascals | Balanced | 100 | - | 1494.9355 | 299.7074 | - | 701.5866 | 5.1022 | 1.0229 | 2.3945 | - | 29.2026 | 29.2027 | 29.2648 | 149 | 29.87 | 70.07 | 752.93
Ashland | OR | 97520 | Medford, OR | Jackson | Southern - 6 | 4C | Pacific Power | Avista | 72357 | 2017 | 2014 ORSC | No | No | No Solar | No | 1 | - | - | - | 2018-03-29 | 39 | 54 | 93 | 18% | 8.2 | 10.1 | 16 | 810.23 | 67.52 | 832 | 9808 | 1 | 1 | Single-family detached | No | Enclosed crawl space | 832 | 52.5 |  |  | - | - | 52.5 | - | - | - | - | - | - | 1440 | 7 | 23 | 30 | 72.0, 20.0, 114.0, 12.0 | 0.3, 0.3, 0.3, 0.3 | 0.28, 0.28, 0.28, 0.28 | 0.3 | 0.28 | 218 | 30 | 36 | - | 68 | Conditioned area | 1 | 9 | Electric | HSPF | Air-source heat pump | Yes | Conditioned area | 1 | 0.95 | Electric | Conventional | 50 |  | 18 | SEER | 224.64 | 41.6 | - | CFM @ 50 Pascals | 100.0, 100.0 | Conditioned space, Conditioned space | 8.0, 8.0 | Conditioned | 100 | 2.5 | ACH @ 50 Pascals | Balanced | 100 | - | 1130.5479 | 512.1706 | - | 2507.4761 | 3.8585 | 1.748 | 8.5579 | - | 29.2084 | 29.2086 | 29.2707 | 112.7 | 51.06 | 250.5 | 924.23
Sherwood | OR | 97140 | Portland-Vancouver-Hillsboro, OR-WA | Washington | Portland Metro - 3 | 4C | Portland General Electric | NW Natural Gas | 68962 | 2017 | 2014 ORSC | No | No | No Solar | No | - | - | - | - | 2018-03-29 | 42 | 50 | 83 | 16% | 4.6 | 5.3 | 7.4 | 925.87 | 77.16 | 1279 | 13971 | 3 | 2 | Townhouse, inside unit | No | Slab | 24.0, 451.0 | 30.0, 59.0 |  |  | 15 | - | 30 | 59 | - | 5.0, 31.0, 26.0 | 0.0, 0.0, 0.0 | 21 | Between conditioned space and ambient, Between conditioned space and garage, Between cond and another cond unit (adiabatic) | 651.0, 254.0, 1560.0 | 0.0, 0.0, 11.0 | 23.0, 23.0, 0.0 | 23 | 65.900002, 86.0 | 0.3, 0.3 | 0.3, 0.3 | 0.3 | 0.3 | 152 | 30 | 9 | 49 | - | Conditioned area | 1 | 95 | Natural gas | AFUE | Fuel-fired air distribution heater | No | Conditioned area | 1 | 0.95 | Electric | Conventional | 50 |  | - | - | 259 | 48 | 100 | CFM @ 50 Pascals | 100.0, 95.0, 5.0 | Conditioned space, Conditioned space, Attic, exposed | 0.0, 0.0, 8.0 | Conditioned | 95 | 4.35 | ACH @ 50 Pascals | Air Cycler | 100 | 113.891 | 130.2085 | - | - | 2507.3853 | 11.8335 | - | 8.5576 | - | 9.9327 | - | 32.5552 | 117.54 | - | 278.6 | 1147.87
Ashland | OR | 97520 | Medford, OR | Jackson | Southern - 6 | 4C | Pacific Power | Avista | 72239 | 2017 | 2014 ORSC | No | No | No Solar | No | 2 | - | - | - | 2018-03-29 | 42 | 76 | 109 | 36% | 8.4 | 13.2 | 19.2 | 817.85 | 68.15 | 1445 | 14900 | 1 | 2 | Single-family detached | No | Enclosed crawl space | 1445 | 38 |  |  | - | - | 38 | - | - | - | - | - | - | 1760.0, 198.0 | 0.0, 0.0 | 23.0, 23.0 | 23 | 56.0, 75.0, 96.0, 45.0 | 0.35, 0.35, 0.35, 0.35 | 0.29, 0.29, 0.29, 0.29 | 0.35 | 0.29 | 272 | 35.0, 0.0 | 9.0, 30.0 | 49 | 38 | Conditioned area | 1 | 12.5 | Electric | HSPF | Air-source heat pump | Yes | Garage or open crawl space | 1 | 3.2 | Electric | Heat pump | 50 |  | 17.9 | SEER | 390.2 | 72.3 | - | CFM @ 50 Pascals | 100.0, 100.0 | Conditioned space, Conditioned space | 8.0, 8.0 | Conditioned | 100 | 2.6 | ACH @ 50 Pascals | Exhaust Only | 100 | - | 1661.1897 | 711.8369 | - | 769.7861 | 5.6696 | 2.4295 | 2.6273 | - | 29.2026 | 29.2027 | 29.2648 | 165.57 | 70.95 | 76.89 | 931.85
Portland | OR | 97225 | Portland-Vancouver-Hillsboro, OR-WA | Washington | Portland Metro - 3 | 4C | Portland General Electric | NW Natural Gas | 71241 | 2017 | 2014 ORSC | No | No | No Solar | No | - | - | - | - | 2018-03-29 | 46 | 85 | 118 | 35% | 4.8 | 7.5 | 10 | 1007.02 | 83.92 | 1978 | 19749 | 3 | 3 | Single-family detached | No | More than one type | 69.0, 136.0, 448.0 | 30.0, 30.0, 30.0 |  |  | 15 | - | 30 | - | - | 158.0, 25.0, 11.0 | 0.0, 0.0, 0.0 | 21 | Between conditioned space and ambient, Between conditioned space and garage, Between conditioned space and enclosed crawl | 2364.0, 200.0, 86.0 | 0.0, 0.0, 0.0 | 23.0, 23.0, 23.0 | 23 | 60.0, 42.0, 72.0, 30.0, 50.0, 18.0, 45.0, 12.0 | 0.3, 0.3, 0.3, 0.3, 0.3, 0.3, 0.3, 0.3 | 0.3, 0.3, 0.3, 0.3, 0.3, 0.3, 0.3, 0.3 | 0.3 | 0.3 | 329 | 30 | 9 | 49 | - | Conditioned area | 2 | 13.5 | Electric | HSPF | Air-source heat pump | No | Garage or open crawl space | 1 | 3.4 | Electric | Heat pump | 65 |  | 30.5 | SEER | 400.545 | 74.175 | - | CFM @ 50 Pascals | 100.0, 100.0 | Conditioned space, Conditioned space | 0.0, 0.0 | Conditioned | 100 | 3.32 | ACH @ 50 Pascals | Exhaust Only | 100 | - | 1759.5306 | 349.0295 | - | 723.0251 | 6.0052 | 1.1912 | 2.4677 | - | 32.4859 | 32.4861 | 32.5552 | 195.09 | 38.7 | 80.34 | 1133.02
Ashland | OR | 97520 | Medford, OR | Jackson | Southern - 6 | 4C | City of Ashland | Avista | 68782 | 2017 | 2014 ORSC | No | No | No Solar | No | - | - | 2 | - | 2018-03-29 | 47 | 80 | 107 | 33% | 0.9 | 1.6 | 1.1 | 655.8 | 54.65 | 1362 | 18716 | 2 | 3 | Single-family detached | No | Enclosed crawl space | 1024 | 38 |  |  | - | - | 38 | - | - | 79 | - | 21 | Between conditioned space and ambient | 1990 | - | 23 | 23 | 86.0, 189.5, 41.0, 42.0 | 0.35, 0.35, 0.35, 0.35 | 0.29, 0.29, 0.29, 0.29 | 0.35 | 0.29 | 358.5 | 35.0, 19.0 | 9.0, 12.3 | 49 | 38 | Conditioned area | 1 | 12.2 | Electric | HSPF | Air-source heat pump | Yes | Conditioned area | 1 | 0.95 | Natural gas | Instant water heater | - |  | 17.7 | SEER | 275.805 | 51.075 | - | CFM @ 50 Pascals | 100.0, 100.0 | Conditioned space, Conditioned space | 8.0, 8.0 | Conditioned | 100 | 2.5 | ACH @ 50 Pascals | Exhaust Only | 100 | - | 1649.2521 | 886.4589 | 84.6845 | - | 5.6288 | 3.0255 | 8.4685 | - | 21.6527 | 21.6099 | 10.228 | 121.88 | 65.38 | 86.62 | 883.8
Wilsonville | OR | 97070 | Portland-Vancouver-Hillsboro, OR-WA | Clackamas | Portland Metro - 3 | 4C | Portland General Electric | NW Natural Gas | 71870 | 2017 | 2014 ORSC | No | No | No Solar | No | - | - | - | - | 2018-03-29 | 47 | 58 | 87 | 20% | 5.2 | 6.1 | 7.8 | 1043 | 86.92 | 1412 | 13198 | 3 | 2 | Townhouse, inside unit | No | Slab | 299.0, 20.0 | 39.700001, 39.700001 |  |  | 15 | - | - | 40 | - | 61 | - | 21 | Between conditioned space and ambient | 716.0, 286.0, 1676.0 | 0.0, 0.0, 0.0 | 23.0, 23.0, 11.0 | 23 | 103.5, 80.599998 | 0.3, 0.3 | 0.3, 0.3 | 0.3 | 0.3 | 184.1 | 35 | 9 | 49 | - | Conditioned area | 1 | 95 | Natural gas | AFUE | Fuel-fired air distribution heater | No | Conditioned area | 1 | 0.95 | Electric | Conventional | 50 |  | 13 | SEER | 285.93 | 105.9 | 100 | CFM @ 50 Pascals | 5.0, 100.0, 95.0 | Attic, exposed, Conditioned space, Conditioned space | 8.0, 8.0, 8.0 | Conditioned | 95 | 3.21 | ACH @ 50 Pascals | Air Cycler | 93 | 128.1304 | 262.4271 | 563.1927 | - | 2507.3301 | 13.7087 | 1.9222 | 8.5574 | - | 10.5837 | 32.4861 | 32.5552 | 145.09 | 62.44 | 278.59 | 1265
Wilsonville | OR | 97070 | Portland-Vancouver-Hillsboro, OR-WA | Clackamas | Portland Metro - 3 | 4C | Portland General Electric | NW Natural Gas | 71871 | 2017 | 2014 ORSC | No | No | No Solar | No | - | - | - | - | 2018-03-29 | 47 | 58 | 87 | 20% | 5.2 | 6.1 | 7.8 | 1041.47 | 86.79 | 1412 | 13198 | 3 | 2 | Townhouse, inside unit | No | Slab | 299.0, 20.0 | 39.700001, 39.700001 |  |  | 15 | - | - | 40 | - | 61 | - | 21 | Between conditioned space and ambient | 716.0, 286.0, 1676.0 | 0.0, 0.0, 0.0 | 23.0, 23.0, 11.0 | 23 | 103.5, 80.599998 | 0.3, 0.3 | 0.3, 0.3 | 0.3 | 0.3 | 184.1 | 35 | 9 | 49 | - | Conditioned area | 1 | 95 | Natural gas | AFUE | Fuel-fired air distribution heater | No | Conditioned area | 1 | 0.95 | Electric | Conventional | 50 |  | 13 | SEER | 285.93 | 105.9 | 100 | CFM @ 50 Pascals | 5.0, 100.0, 95.0 | Attic, exposed, Conditioned space, Conditioned space | 8.0, 8.0, 8.0 | Conditioned | 95 | 3.1 | ACH @ 50 Pascals | Air Cycler | 93 | 126.3948 | 261.133 | 564.8738 | - | 2507.3286 | 13.5307 | 1.9279 | 8.5574 | - | 10.5962 | 32.4861 | 32.5552 | 143.37 | 62.63 | 278.59 | 1263.47
Medford | OR | 97501 | Medford, OR | Jackson | Southern - 6 | 4C | Pacific Power | Avista | 72222 | 2017 | 2014 ORSC | No | No | No Solar | No | - | - | 2 | - | 2018-03-29 | 49 | 67 | 90 | 25% | 8 | 9.8 | 12.2 | 904.96 | 75.41 | 1495 | 14300 | 1 | 3 | Single-family detached | No | Enclosed crawl space | 1495 | 38 |  |  | - | - | 38 | - | - | - | - | - | - | 1375.0, 189.0 | 0.0, 0.0 | 23.0, 23.0 | 23 | 28.0, 32.0, 66.0, 58.299999 | 0.25, 0.25, 0.25, 0.25 | 0.28, 0.28, 0.28, 0.28 | 0.25 | 0.28 | 184.3 | 35.0, 19.0 | 9.0, 12.3 | 49 | 38 | Attic | 1 | 95 | Natural gas | AFUE | Fuel-fired air distribution heater | No | Garage or open crawl space | 1 | 0.95 | Natural gas | Instant water heater | - |  | 13 | SEER | 403.7 | 74.8 | 80 | CFM @ 50 Pascals | 100.0, 100.0 | Attic, exposed, Attic, exposed | 8.0, 8.0 | Unconditioned | 0 | 3.2 | ACH @ 50 Pascals | Exhaust Only | 100 | 179.6979 | 307.6724 | 748.8711 | 84.6845 | - | 19.0199 | 2.5559 | 8.4685 | - | 11.255 | 29.2027 | 10.228 | 214.07 | 74.64 | 86.62 | 1126.96
Beaverton | OR | 97003 | Portland-Vancouver-Hillsboro, OR-WA | Washington | Portland Metro - 3 | 4C | Portland General Electric | NW Natural Gas | 68833 | 2017 | 2014 ORSC | No | No | No Solar | No | - | - | - | - | 2018-03-29 | 51 | 68 | 92 | 24% | 4.7 | 5.9 | 8.2 | 871.29 | 72.61 | 1574 | 14191 | 3 | 2 | Townhouse, end unit | No | Slab | 90.0, 537.0 | 30.0, 30.0 |  |  | 15 | - | 30 | 30 | - | 91.0, 34.0, 64.0 | 0.0, 0.0, 0.0 | 21 | Between conditioned space and ambient, Between conditioned space and garage, Between cond and another cond unit (adiabatic) | 1450.0, 274.0, 902.0 | 0.0, 0.0, 0.0 | 21.0, 21.0, 11.0 | 21 | 67.0, 81.0, 94.0 | 0.3, 0.3, 0.3 | 0.3, 0.3, 0.3 | 0.3 | 0.3 | 242 | 30 | 9 | 49 | - | Conditioned area | 1 | 95 | Natural gas | AFUE | Fuel-fired air distribution heater | No | Conditioned area | 1 | 0.99 | Natural gas | Instant water heater | - |  | - | - | 318.7 | 59 | 100 | CFM @ 50 Pascals | 100.0, 95.0, 5.0 | Conditioned space, Conditioned space, Attic, exposed | 0.0, 0.0, 8.0 | Conditioned | 95 | 3.82 | ACH @ 50 Pascals | Air Cycler | 100 | 226.9789 | 181.4402 | - | 81.2629 | - | 23.3171 | - | 8.1263 | - | 9.675 | - | 9.072 | 225.59 | - | 73.72 | 1093.29
Wilsonville | OR | 97070 | Portland-Vancouver-Hillsboro, OR-WA | Clackamas | Portland Metro - 3 | 4C | Portland General Electric | NW Natural Gas | 68983 | 2017 | 2014 ORSC | No | No | No Solar | No | - | - | - | - | 2018-03-29 | 52 | 65 | 97 | 21% | 5.6 | 6.6 | 8.6 | 1101.97 | 91.83 | 1730 | 15828 | 2 | 4 | Single-family detached | No | Enclosed crawl space | 700.0, 330.0 | 30.0, 59.0 |  |  | - | - | 30 | 59 | - | 91.0, 19.0 | 0.0, 0.0 | 21 | Between conditioned space and ambient, Between conditioned space and garage | 779.0, 198.0, 1104.0 | 0.0, 0.0, 0.0 | 23.0, 23.0, 23.0 | 23 | 43.5, 12.5, 40.0, 12.5, 37.5, 61.0 | 0.3, 0.3, 0.3, 0.3, 0.3, 0.3 | 0.3, 0.3, 0.3, 0.3, 0.3, 0.3 | 0.3 | 0.3 | 207 | 30.0, 0.0 | 9.0, 30.0 | 49 | 38 | Conditioned area | 1 | 96 | Natural gas | AFUE | Fuel-fired air distribution heater | No | Conditioned area | 1 | 0.95 | Electric | Conventional | 50 |  | - | - | 348.3 | 129 | 100 | CFM @ 50 Pascals | 100.0, 95.0, 5.0 | Conditioned space, Conditioned space, Attic, exposed | 0.0, 0.0, 8.0 | Conditioned | 95 | 2.95 | ACH @ 50 Pascals | Air Cycler | 100 | 164.0273 | 167.6278 | - | - | 2507.4229 | 16.9748 | - | 8.5578 | - | 9.8425 | - | 32.5552 | 167.07 | - | 278.6 | 1323.97
Wilsonville | OR | 97070 | Portland-Vancouver-Hillsboro, OR-WA | Clackamas | Portland Metro - 3 | 4C | Portland General Electric | NW Natural Gas | 69053 | 2017 | 2014 ORSC | No | No | No Solar | No | - | - | - | - | 2018-03-29 | 52 | 65 | 97 | 20% | 5.6 | 6.6 | 8.6 | 1107.85 | 92.32 | 1730 | 15828 | 2 | 4 | Single-family detached | No | Enclosed crawl space | 700.0, 330.0 | 30.0, 59.0 |  |  | - | - | 30 | 59 | - | 91.0, 19.0 | 0.0, 0.0 | 21 | Between conditioned space and ambient, Between conditioned space and garage | 779.0, 198.0, 1104.0 | 0.0, 0.0, 0.0 | 23.0, 23.0, 23.0 | 23 | 43.5, 12.5, 40.0, 12.5, 37.5, 61.0 | 0.3, 0.3, 0.3, 0.3, 0.3, 0.3 | 0.3, 0.3, 0.3, 0.3, 0.3, 0.3 | 0.3 | 0.3 | 207 | 30.0, 0.0 | 9.0, 30.0 | 49 | 38 | Conditioned area | 1 | 96 | Natural gas | AFUE | Fuel-fired air distribution heater | No | Conditioned area | 1 | 0.95 | Electric | Conventional | 50 |  | - | - | 348.3 | 129 | 100 | CFM @ 50 Pascals | 100.0, 95.0, 5.0 | Conditioned space, Conditioned space, Attic, exposed | 0.0, 0.0, 8.0 | Conditioned | 95 | 3.35 | ACH @ 50 Pascals | Air Cycler | 100 | 170.2227 | 170.0998 | - | - | 2507.426 | 17.6028 | - | 8.5578 | - | 9.8255 | - | 32.5552 | 172.96 | - | 278.6 | 1329.85
Wilsonville | OR | 97070 | Portland-Vancouver-Hillsboro, OR-WA | Clackamas | Portland Metro - 3 | 4C | Portland General Electric | NW Natural Gas | 68984 | 2017 | 2014 ORSC | No | No | No Solar | No | - | - | - | - | 2018-03-29 | 53 | 65 | 97 | 19% | 5.6 | 6.6 | 8.6 | 1113.05 | 92.75 | 1730 | 15828 | 2 | 4 | Single-family detached | No | Enclosed crawl space | 700.0, 330.0 | 30.0, 59.0 |  |  | - | - | 30 | 59 | - | 91.0, 19.0 | 0.0, 0.0 | 21 | Between conditioned space and ambient, Between conditioned space and garage | 779.0, 198.0, 1104.0 | 0.0, 0.0, 0.0 | 23.0, 23.0, 23.0 | 23 | 43.5, 12.5, 40.0, 12.5, 37.5, 61.0 | 0.3, 0.3, 0.3, 0.3, 0.3, 0.3 | 0.3, 0.3, 0.3, 0.3, 0.3, 0.3 | 0.3 | 0.3 | 207 | 30.0, 0.0 | 9.0, 30.0 | 49 | 38 | Conditioned area | 1 | 96 | Natural gas | AFUE | Fuel-fired air distribution heater | No | Conditioned area | 1 | 0.95 | Electric | Conventional | 50 |  | - | - | 348.3 | 129 | 100 | CFM @ 50 Pascals | 100.0, 95.0, 5.0 | Conditioned space, Conditioned space, Attic, exposed | 0.0, 0.0, 8.0 | Conditioned | 95 | 3.7 | ACH @ 50 Pascals | Air Cycler | 100 | 175.6924 | 172.2705 | - | - | 2507.4285 | 18.1572 | - | 8.5578 | - | 9.8115 | - | 32.5552 | 178.15 | - | 278.6 | 1335.05
Wilsonville | OR | 97070 | Portland-Vancouver-Hillsboro, OR-WA | Clackamas | Portland Metro - 3 | 4C | Portland General Electric | NW Natural Gas | 69127 | 2017 | 2014 ORSC | No | No | No Solar | No | - | - | - | - | 2018-03-29 | 53 | 65 | 97 | 20% | 5.6 | 6.6 | 8.6 | 1109.48 | 92.46 | 1730 | 15828 | 2 | 4 | Single-family detached | No | Enclosed crawl space | 700.0, 330.0 | 30.0, 59.0 |  |  | - | - | 30 | 59 | - | 91.0, 19.0 | 0.0, 0.0 | 21 | Between conditioned space and ambient, Between conditioned space and garage | 779.0, 198.0, 1104.0 | 0.0, 0.0, 0.0 | 23.0, 23.0, 23.0 | 23 | 43.5, 12.5, 40.0, 12.5, 37.5, 61.0 | 0.3, 0.3, 0.3, 0.3, 0.3, 0.3 | 0.3, 0.3, 0.3, 0.3, 0.3, 0.3 | 0.3 | 0.3 | 207 | 30.0, 0.0 | 9.0, 30.0 | 49 | 38 | Conditioned area | 1 | 96 | Natural gas | AFUE | Fuel-fired air distribution heater | No | Conditioned area | 1 | 0.95 | Electric | Conventional | 50 |  | - | - | 348.3 | 129 | 100 | CFM @ 50 Pascals | 100.0, 95.0, 5.0 | Conditioned space, Conditioned space, Attic, exposed | 0.0, 0.0, 8.0 | Conditioned | 95 | 3.46 | ACH @ 50 Pascals | Air Cycler | 100 | 171.9372 | 170.7813 | - | - | 2507.4268 | 17.7766 | - | 8.5578 | - | 9.821 | - | 32.5552 | 174.58 | - | 278.6 | 1331.48
Ashland | OR | 97520 | Medford, OR | Jackson | Southern - 6 | 4C | Pacific Power | Avista | 72236 | 2017 | 2014 ORSC | No | No | No Solar | No | 2 | - | - | - | 2018-03-29 | 54 | 77 | 97 | 30% | 8.1 | 10.6 | 13.1 | 770.03 | 64.17 | 1718 | 16162 | 1 | 2 | Single-family detached | No | Enclosed crawl space | 1718 | 38 |  |  | - | - | 38 | - | - | - | - | - | - | 1752.5, 207.0 | 0.0, 0.0 | 23.0, 23.0 | 23 | 76.5, 60.799999, 44.0, 78.0 | 0.3, 0.3, 0.3, 0.3 | 0.28, 0.28, 0.28, 0.28 | 0.3 | 0.28 | 259.3 | 0.0, 35.0 | 30.0, 9.0 | 49 | 38 | Garage or open crawl space | 1 | 97 | Natural gas | AFUE | Fuel-fired air distribution heater | Yes | Conditioned area | 1 | 0.97 | Natural gas | Instant water heater | - |  | 15 | SEER | 463.9 | 171.8 | 60 | CFM @ 50 Pascals | 100.0, 100.0 | Attic, under insulation, Attic, under insulation | 8.0, 8.0 | Unconditioned | 0 | 3 | ACH @ 50 Pascals | Exhaust Only | 100 | 230.9728 | 94.3302 | 800.5272 | 82.9384 | - | 23.4192 | 2.7322 | 8.2938 | - | 10.3477 | 21.4073 | 10.228 | 242.33 | 58.49 | 84.83 | 998.03
Forest Grove | OR | 97116 | Portland-Vancouver-Hillsboro, OR-WA | Washington | Portland Metro - 3 | 4C | Portland General Electric | NW Natural Gas | 68853 | 2017 | 2014 ORSC | No | No | No Solar | No | - | - | - | - | 2018-03-29 | 56 | 77 | 105 | 27% | 5.2 | 6.7 | 9.3 | 977.76 | 81.48 | 1988 | 17973 | 2 | 3 | Single-family detached | No | Enclosed crawl space | 935.0, 252.0 | 30.0, 59.0 |  |  | - | - | 30 | 59 | - | 116.0, 34.0 | 0.0, 0.0 | 21 | Between conditioned space and ambient, Between conditioned space and garage | 2151.0, 302.0 | 0.0, 0.0 | 23.0, 23.0 | 23 | 11.0, 112.0, 32.0, 49.0, 32.0, 60.5 | 0.3, 0.3, 0.3, 0.3, 0.3, 0.3 | 0.3, 0.3, 0.3, 0.3, 0.3, 0.3 | 0.3 | 0.3 | 297 | 30 | 9 | 49 | - | Conditioned area | 1 | 95 | Natural gas | AFUE | Fuel-fired air distribution heater | No | Garage or open crawl space | 1 | 0.82 | Natural gas | Instant water heater | - |  | - | - | 402.6 | 74.6 | 100 | CFM @ 50 Pascals | 100.0, 95.0, 5.0 | Conditioned space, Conditioned space, Garage | 0.0, 0.0, 8.0 | Conditioned | 95 | 2.88 | ACH @ 50 Pascals | Air Cycler | 100 | 226.5637 | 190.6171 | - | 98.1101 | - | 23.3069 | - | 9.811 | - | 9.7068 | - | 9.072 | 226.24 | - | 89.01 | 1199.76
Medford | OR | 97504 | Medford, OR | Jackson | Southern - 6 | 4C | Pacific Power | Avista | 72295 | 2017 | 2014 ORSC | No | No | No Solar | No | - | - | 2 | - | 2018-03-29 | 56 | 79 | 94 | 29% | 8.6 | 11.1 | 12.8 | 986.23 | 82.19 | 1641 | 15713 | 1 | 3 | Single-family detached | No | Enclosed crawl space | 1641 | 38 |  |  | - | - | 38 | - | - | - | - | - | - | 2070.0, 387.0 | 0.0, 0.0 | 23.0, 23.0 | 23 | 17.5, 72.699997, 50.0, 122.800003 | 0.35, 0.35, 0.35, 0.35 | 0.29, 0.29, 0.29, 0.29 | 0.35 | 0.29 | 263 | 35.0, 0.0 | 9.0, 40.0 | 49 | 38 | Attic | 1 | 96.2 | Natural gas | AFUE | Fuel-fired air distribution heater | Yes | Garage or open crawl space | 1 | 0.99 | Natural gas | Instant water heater | - |  | 14 | SEER | 443.1 | 82 | 39 | CFM @ 50 Pascals | 100.0, 100.0 | Attic, exposed, Attic, exposed | 8.0, 8.0 | Unconditioned | 0 | 2.5 | ACH @ 50 Pascals | Exhaust Only | 100 | 239.9772 | 172.933 | 950.1834 | 81.2629 | - | 24.5879 | 3.2429 | 8.1263 | - | 10.6622 | 29.2027 | 10.228 | 262.16 | 94.7 | 83.12 | 1208.23
Wilsonville | OR | 97070 | Portland-Vancouver-Hillsboro, OR-WA | Clackamas | Portland Metro - 3 | 4C | Portland General Electric | NW Natural Gas | 72376 | 2017 | 2014 ORSC | No | No | No Solar | No | - | - | - | - | 2018-03-29 | 59 | 74 | 107 | 20% | 6.1 | 7.3 | 9.5 | 1203.51 | 100.29 | 2065 | 18495 | 2 | 4 | Single-family detached | No | Enclosed crawl space | 884.0, 308.0 | 30.0, 59.0 |  |  | - | - | 30 | 59 | - | 103.0, 23.0 | 0.0, 0.0 | 21 | Between conditioned space and ambient, Between conditioned space and garage | 2134.0, 203.0 | 0.0, 0.0 | 23.0, 23.0 | 23 | 68.0, 65.0, 26.0, 55.0, 46.0, 40.0, 14.0 | 0.3, 0.3, 0.3, 0.3, 0.3, 0.3, 0.3 | 0.3, 0.3, 0.3, 0.3, 0.3, 0.3, 0.3 | 0.3 | 0.3 | 314 | 30 | 9 | 49 | - | Conditioned area | 1 | 92.1 | Natural gas | AFUE | Fuel-fired air distribution heater | No | Conditioned area | 1 | 0.95 | Electric | Conventional | 50 |  | - | - | 418.2 | 77.4 | 100 | CFM @ 50 Pascals | 100.0, 95.0, 5.0 | Conditioned space, Conditioned space, Attic, exposed | 0.0, 0.0, 8.0 | Conditioned | 95 | 3.19 | ACH @ 50 Pascals | Air Cycler | 100 | 220.0264 | 192.095 | - | - | 2507.4426 | 22.6583 | - | 8.5578 | - | 9.7307 | - | 32.5552 | 220.48 | - | 278.6 | 1425.51
Portland | OR | 97229 | Portland-Vancouver-Hillsboro, OR-WA | Washington | Portland Metro - 3 | 4C | Portland General Electric | NW Natural Gas | 72378 | 2017 | 2014 ORSC | No | No | No Solar | No | - | - | - | - | 2018-03-29 | 59 | 73 | 107 | 19% | 6.1 | 7.3 | 9.5 | 1206.72 | 100.56 | 2060 | 18470 | 2 | 4 | Single-family detached | No | Enclosed crawl space | 892.0, 279.0 | 30.0, 59.0 |  |  | - | - | 30 | 59 | - | 110.0, 28.0 | 0.0, 0.0 | 21 | Between conditioned space and ambient, Between conditioned space and garage | 2190.0, 254.0 | 0.0, 0.0 | 23.0, 23.0 | 23 | 61.0, 65.0, 16.700001, 24.0, 55.0, 46.0, 32.0, 14.0 | 0.3, 0.3, 0.3, 0.3, 0.3, 0.3, 0.3, 0.3 | 0.3, 0.3, 0.3, 0.3, 0.3, 0.3, 0.3, 0.3 | 0.3 | 0.3 | 314 | 30 | 9 | 49 | - | Conditioned area | 1 | 92.1 | Natural gas | AFUE | Fuel-fired air distribution heater | No | Garage or open crawl space | 1 | 0.95 | Electric | Conventional | 50 |  | - | - | 417.2 | 77.3 | 100 | CFM @ 50 Pascals | 100.0, 95.0, 5.0 | Conditioned space, Conditioned space, Attic, exposed | 0.0, 0.0, 8.0 | Conditioned | 95 | 3.39 | ACH @ 50 Pascals | Air Cycler | 100 | 220.1805 | 193.76 | - | - | 2539.8923 | 22.6793 | - | 8.6686 | - | 9.736 | - | 32.5552 | 220.81 | - | 282.21 | 1428.72
Portland | OR | 97229 | Portland-Vancouver-Hillsboro, OR-WA | Washington | Portland Metro - 3 | 4C | Portland General Electric | NW Natural Gas | 68147 | 2017 | 2014 ORSC | No | Yes | No Solar | No | 3 | - | - | - | 2018-03-29 | 61 | 101 | 128 | 39% | 5.9 | 9 | 11.2 | 1135.24 | 94.6 | 2730 | 26385 | 2 | 5 | Single-family detached | No | Enclosed crawl space | 1209.0, 447.0, 24.0 | 38.0, 50.0, 50.0 |  |  | - | - | 38 | 50 | - | 129.0, 49.0 | 0.0, 0.0 | 21 | Between conditioned space and ambient, Between conditioned space and garage | 2872.0, 440.0 | 0.0, 0.0 | 23.0, 23.0 | 23 | 137.800003, 198.0, 92.5, 47.099998 | 0.3, 0.3, 0.3, 0.3 | 0.3, 0.3, 0.3, 0.3 | 0.3 | 0.3 | 475 | 38 | 11 | 49 | - | Conditioned area | 1 | 96 | Natural gas | AFUE | Fuel-fired air distribution heater | Yes | Garage or open crawl space | 1 | 0.97 | Natural gas | Instant water heater | - |  | - | - | 552.8 | 102.4 | 42 | CFM @ 50 Pascals | 100.0, 100.0 | Conditioned space, Conditioned space | 0.0, 0.0 | Conditioned | 100 | 2.39 | ACH @ 50 Pascals | Air Cycler | 100 | 251.1649 | 147.6138 | - | 82.9384 | - | 25.6203 | - | 8.2938 | - | 9.5135 | - | 9.072 | 243.74 | - | 75.24 | 1357.24
Wilsonville | OR | 97070 | Portland-Vancouver-Hillsboro, OR-WA | Clackamas | Portland Metro - 3 | 4C | Portland General Electric | NW Natural Gas | 71872 | 2017 | 2014 ORSC | No | No | No Solar | No | - | - | - | - | 2018-03-29 | 61 | 77 | 98 | 21% | 6 | 7.2 | 8.7 | 1172.34 | 97.7 | 1753 | 16937 | 3 | 3 | Townhouse, end unit | No | Slab | 320.0, 54.0 | 39.700001, 39.700001 |  |  | 15 | - | - | 40 | - | 122 | - | 21 | Between conditioned space and ambient | 2699.0, 327.0, 884.0 | 0.0, 0.0, 0.0 | 23.0, 23.0, 11.0 | 23 | 111.0, 99.5, 67.300003 | 0.3, 0.3, 0.3 | 0.3, 0.3, 0.3 | 0.3 | 0.3 | 277.8 | 35 | 9 | 49 | - | Conditioned area | 1 | 95 | Natural gas | AFUE | Fuel-fired air distribution heater | No | Conditioned area | 1 | 0.95 | Electric | Conventional | 50 |  | - | - | 355 | 131.5 | 100 | CFM @ 50 Pascals | 5.0, 100.0, 95.0 | Attic, exposed, Conditioned space, Conditioned space | 8.0, 8.0, 8.0 | Conditioned | 95 | 3.28 | ACH @ 50 Pascals | Air Cycler | 97 | 263.1975 | 204.733 | - | - | 2507.4546 | 27.0185 | - | 8.5579 | - | 9.6587 | - | 32.5552 | 260.96 | - | 278.6 | 1394.34
Portland | OR | 97229 | Portland-Vancouver-Hillsboro, OR-WA | Washington | Portland Metro - 3 | 4C | Portland General Electric | NW Natural Gas | 61440 | 2017 | 2014 ORSC | No | Yes | No Solar | No | 3 | - | - | - | 2018-03-29 | 63 | 106 | 137 | 40% | 6.1 | 9.4 | 12 | 1168.29 | 97.36 | 3019 | 29565 | 2 | 4 | Single-family detached | No | Enclosed crawl space | 1305.0, 468.0, 10.0 | 38.0, 50.0, 50.0 |  |  | - | - | 38 | 50 | - | 131.0, 47.0 | 0.0, 0.0 | 21 | Between conditioned space and ambient, Between conditioned space and garage | 2924.0, 470.0, 12.0 | 0.0, 0.0, 0.0 | 23.0, 23.0, 23.0 | 23 | 118.699997, 223.0, 43.0, 92.0 | 0.3, 0.3, 0.3, 0.3 | 0.29, 0.29, 0.29, 0.29 | 0.3 | 0.29 | 477 | 38.0, 0.0 | 11.0, 30.0 | 49 | 38 | Conditioned area | 1 | 96 | Natural gas | AFUE | Fuel-fired air distribution heater | Yes | Garage or open crawl space | 1 | 0.97 | Natural gas | Instant water heater | - |  | - | - | 611.3 | 113.2 | 145 | CFM @ 50 Pascals | 100.0, 100.0 | Conditioned space, Conditioned space | 0.0, 0.0 | Conditioned | 100 | 1.99 | ACH @ 50 Pascals | Air Cycler | 100 | 274.2871 | 161.1132 | - | 82.9384 | - | 27.9786 | - | 8.2938 | - | 9.5132 | - | 9.072 | 266.17 | - | 75.24 | 1390.29
Happy Valley | OR | 97086 | Portland-Vancouver-Hillsboro, OR-WA | Clackamas | Portland Metro - 3 | 4C | Portland General Electric | NW Natural Gas | 68840 | 2017 | 2014 ORSC | No | No | No Solar | No | - | - | - | - | 2018-03-29 | 63 | 89 | 121 | 27% | 6.1 | 8.4 | 10.6 | 1164.94 | 97.08 | 2491 | 21051 | 3 | 4 | Single-family detached | No | Enclosed crawl space | 17.0, 874.0, 385.0 | 30.0, 30.0, 30.0 |  |  | - | - | 30 | 30 | - | 147.0, 40.0, 60.0 | 0.0, 0.0, 0.0 | 21 | Between conditioned space and ambient, Between conditioned space and garage, Between conditioned space and attic | 2475.0, 356.0, 480.0 | 0.0, 0.0, 0.0 | 21.0, 21.0, 21.0 | 21 | 21.0, 20.0, 79.300003, 52.0, 35.0, 37.0, 49.5, 27.0 | 0.3, 0.3, 0.3, 0.3, 0.3, 0.3, 0.3, 0.3 | 0.3, 0.3, 0.3, 0.3, 0.3, 0.3, 0.3, 0.3 | 0.3 | 0.3 | 321 | 19.0, 0.0 | 12.3, 30.0 | 38 | 38 | Attic | 1 | 96 | Natural gas | AFUE | Fuel-fired air distribution heater | No | Garage or open crawl space | 1 | 3.4 | Electric | Heat pump | 65 |  | - | - | 504.4 | 93.4 | 61 | CFM @ 50 Pascals | 25.0, 100.0, 75.0 | Attic, exposed, Attic, exposed, Conditioned space | 8.0, 8.0, 0.0 | Partial | 75 | 3.15 | ACH @ 50 Pascals | Air Cycler | 100 | 322.6187 | 242.3944 | - | - | 723.0251 | 33.0892 | - | 2.4677 | - | 9.6386 | - | 32.5552 | 318.93 | - | 80.34 | 1386.94
Sherwood | OR | 97140 | Portland-Vancouver-Hillsboro, OR-WA | Clackamas | Portland Metro - 3 | 4C | Portland General Electric | NW Natural Gas | 68658 | 2017 | 2014 ORSC | No | No | No Solar | NEST | - | - | - | - | 2018-03-29 | 66 | 91 | 132 | 27% | 6.5 | 8.3 | 11.5 | 1263.42 | 105.28 | 2837 | 24757 | 2 | 6 | Single-family detached | No | Enclosed crawl space | 1269.0, 456.0 | 38.0, 38.0 |  |  | - | - | 38 | 38 | - | 112.0, 41.0 | 0.0, 0.0 | 21 | Between conditioned space and ambient, Between conditioned space and garage | 2516.0, 369.0 | 0.0, 0.0 | 23.0, 23.0 | 23 | 117.5, 169.5, 42.799999, 36.0 | 0.3, 0.3, 0.3, 0.3 | 0.3, 0.3, 0.3, 0.3 | 0.3 | 0.3 | 366 | 35 | 9 | 49 | - | Garage or open crawl space | 1 | 96 | Natural gas | AFUE | Fuel-fired air distribution heater | No | Garage or open crawl space | 1 | 0.82 | Natural gas | Instant water heater | - |  | - | - | 574.5 | 106.4 | 123 | CFM @ 50 Pascals | 50.0, 50.0, 50.0, 50.0 | Enclosed crawl space, Enclosed crawl space, Attic, exposed, Attic, exposed | 8.0, 8.0, 8.0, 8.0 | Unconditioned | 0 | 3.51 | ACH @ 50 Pascals | Air Cycler | 100 | 262.7856 | 535.3262 | - | 98.1101 | - | 28.1056 | - | 9.811 | - | 10.576 | - | 9.072 | 297.25 | - | 89.01 | 1485.42
West Linn | OR | 97068 | Portland-Vancouver-Hillsboro, OR-WA | Clackamas | Portland Metro - 3 | 4C | Portland General Electric | NW Natural Gas | 68842 | 2017 | 2014 ORSC | No | No | No Solar | No | - | - | - | - | 2018-03-29 | 66 | 91 | 131 | 25% | 6.5 | 8.8 | 11.5 | 1253.77 | 104.48 | 2827 | 23528 | 3 | 5 | Single-family detached | No | More than one type | 287.0, 79.0, 629.0, 373.0 | 30.0, 30.0, 30.0, 30.0 |  |  | 0 | - | 30 | 30 | 21 | 215.0, 43.0 | 0.0, 0.0 | 21 | Between conditioned space and ambient, Between conditioned space and garage | 2880.0, 385.0 | 0.0, 0.0 | 21.0, 21.0 | 21 | 12.0, 177.5, 40.0, 40.0, 47.5, 7.5 | 0.3, 0.3, 0.3, 0.3, 0.3, 0.3 | 0.3, 0.3, 0.3, 0.3, 0.3, 0.3 | 0.3 | 0.3 | 325 | 19 | 12.3 | 38 | - | Attic | 1 | 92.1 | Natural gas | AFUE | Fuel-fired air distribution heater | No | Garage or open crawl space | 1 | 3.4 | Electric | Heat pump | 65 |  | - | - | 572.5 | 106 | 83 | CFM @ 50 Pascals | 25.0, 100.0, 75.0 | Attic, exposed, Attic, exposed, Conditioned space | 8.0, 8.0, 0.0 | Partial | 75 | 3.52 | ACH @ 50 Pascals | Air Cycler | 100 | 330.9833 | 261.295 | - | - | 723.0251 | 33.9901 | - | 2.4677 | - | 9.6675 | - | 32.5552 | 328.6 | - | 80.34 | 1475.77
Jacksonville | OR | 97530 | Medford, OR | Jackson | Southern - 6 | 4C | Pacific Power | Avista | 72235 | 2017 | 2014 ORSC | No | No | No Solar | No | - | - | 2 | - | 2018-03-29 | 67 | 84 | 105 | 20% | 9.9 | 11.9 | 14.1 | 1158.86 | 96.57 | 1978 | 18450 | 1 | 3 | Single-family detached | No | Enclosed crawl space | 1978 | 38 |  |  | - | - | 38 | - | - | - | - | - | - | 1714.5, 198.0 | 0.0, 0.0 | 23.0, 23.0 | 23 | 55.0, 90.0, 77.0, 183.0 | 0.3, 0.3, 0.3, 0.3 | 0.26, 0.26, 0.26, 0.26 | 0.3 | 0.26 | 405 | 35 | 9 | 49 | - | Garage or open crawl space | 1 | 95 | Natural gas | AFUE | Fuel-fired air distribution heater | No | Garage or open crawl space | 1 | 0.62 | Natural gas | Conventional | 50 |  | 14 | SEER | 534.1 | 197.8 | 82 | CFM @ 50 Pascals | 100.0, 100.0 | Enclosed crawl space, Enclosed crawl space | 8.0, 8.0 | Unconditioned | 0 | 3 | ACH @ 50 Pascals | Exhaust Only | 100 | 253.4111 | 446.6072 | 1123.2688 | 150.1299 | - | 26.8654 | 3.8337 | 15.013 | - | 11.284 | 29.2027 | 10.228 | 303.15 | 111.95 | 153.55 | 1380.86
Portland | OR | 97236 | Portland-Vancouver-Hillsboro, OR-WA | Multnomah | Portland Metro - 3 | 4C | Portland General Electric | NW Natural Gas | 72303 | 2017 | 2014 ORSC | No | No | No Solar | No | - | - | - | - | 2018-03-29 | 67 | 97 | 136 | 31% | 6.4 | 8.6 | 11.8 | 1202.72 | 100.23 | 2970 | 26839 | 2 | 4 | Single-family detached | No | Enclosed crawl space | 188.0, 1391.0 | 30.0, 30.0 |  |  | - | - | 30 | 30 | - | 151.0, 42.0 | 0.0, 0.0 | 21 | Between conditioned space and ambient, Between conditioned space and garage | 2624.0, 375.0, 274.0 | 0.0, 0.0, 0.0 | 23.0, 23.0, 23.0 | 23 | 42.700001, 48.0, 100.0, 8.0, 34.5, 38.0, 85.0, 48.0 | 0.3, 0.3, 0.3, 0.3, 0.3, 0.3, 0.3, 0.3 | 0.3, 0.3, 0.3, 0.3, 0.3, 0.3, 0.3, 0.3 | 0.3 | 0.3 | 404 | 30 | 9 | 49 | - | Conditioned area | 1 | 95 | Natural gas | AFUE | Fuel-fired air distribution heater | No | Garage or open crawl space | 1 | 0.93 | Natural gas | Instant water heater | - |  | - | - | 601.4 | 111.4 | 74 | CFM @ 50 Pascals | 100.0, 75.0, 25.0 | Conditioned space, Conditioned space, Attic, exposed | 0.0, 0.0, 8.0 | Partial | 75 | 2.6 | ACH @ 50 Pascals | Air Cycler | 100 | 292.6891 | 223.6066 | - | 86.5057 | - | 30.0321 | - | 8.6506 | - | 9.6482 | - | 9.072 | 289.75 | - | 78.48 | 1424.72
Portland | OR | 97229 | Portland-Vancouver-Hillsboro, OR-WA | Washington | Portland Metro - 3 | 4C | Portland General Electric | NW Natural Gas | 68617 | 2017 | 2014 ORSC | No | No | No Solar | No | - | - | - | - | 2018-03-29 | 68 | 101 | 143 | 30% | 6.8 | 9.6 | 12.5 | 1314.96 | 109.58 | 3218 | 30018 | 3 | 5 | Single-family detached | No | More than one type | 297.0, 189.0, 687.0, 373.0 | 30.0, 30.0, 30.0, 30.0 |  |  | - | - | 30 | 30 | 21 | 192.0, 39.0, 32.0 | 0.0, 0.0, 0.0 | 21 | Between conditioned space and ambient, Between conditioned space and garage, Between conditioned space and enclosed crawl | 3078.0, 351.0 | 0.0, 0.0 | 21.0, 21.0 | 21 | 12.0, 152.0, 44.200001, 56.0, 56.0, 32.0 | 0.3, 0.3, 0.3, 0.3, 0.3, 0.3 | 0.3, 0.3, 0.3, 0.3, 0.3, 0.3 | 0.3 | 0.3 | 352 | - | 40 | 38 | - | Attic | 1 | 92.1 | Natural gas | AFUE | Fuel-fired air distribution heater | No | Garage or open crawl space | 1 | 3.4 | Electric | Heat pump | 65 |  | - | - | 651.6 | 120.7 | 66 | CFM @ 50 Pascals | 25.0, 100.0, 75.0 | Attic, exposed, Attic, exposed, Conditioned space | 8.0, 8.0, 0.0 | Partial | 75 | 2.59 | ACH @ 50 Pascals | Air Cycler | 100 | 336.3282 | 262.8824 | - | - | 723.0251 | 34.53 | - | 2.4677 | - | 9.6616 | - | 32.5552 | 333.61 | - | 80.34 | 1536.96
Portland | OR | 97229 | Portland-Vancouver-Hillsboro, OR-WA | Washington | Portland Metro - 3 | 4C | Portland General Electric | NW Natural Gas | 72381 | 2017 | 2014 ORSC | No | No | No Solar | No | - | - | - | - | 2018-03-29 | 68 | 93 | 140 | 25% | 6.7 | 9 | 12.2 | 1280.15 | 106.68 | 3099 | 26405 | 3 | 4 | Single-family detached | No | More than one type | 292.0, 37.0, 719.0, 395.0 | 30.0, 30.0, 30.0, 30.0 |  |  | - | - | 30 | 30 | - | 225.0, 44.0 | 0.0, 0.0 | 21 | Between conditioned space and ambient, Between conditioned space and enclosed crawl | 2931.0, 353.0, 218.0 | 0.0, 0.0, 0.0 | 21.0, 21.0, 21.0 | 21 | 75.0, 16.0, 226.5, 7.0 | 0.3, 0.3, 0.3, 0.3 | 0.3, 0.3, 0.3, 0.3 | 0.3 | 0.3 | 325 | - | 40 | 38 | - | Attic | 1 | 92.1 | Natural gas | AFUE | Fuel-fired air distribution heater | No | Garage or open crawl space | 1 | 3.4 | Electric | Heat pump | 65 |  | - | - | 627.5 | 116.2 | 83 | CFM @ 50 Pascals | 50.0, 50.0, 100.0 | Conditioned space, Attic, exposed, Attic, exposed | 0.0, 8.0, 8.0 | Partial | 50 | 3.5 | ACH @ 50 Pascals | Air Cycler | 100 | 348.4986 | 282.394 | - | - | 723.0251 | 35.8137 | - | 2.4677 | - | 9.6833 | - | 32.5552 | 346.8 | - | 80.34 | 1502.15
Portland | OR | 97229 | Portland-Vancouver-Hillsboro, OR-WA | Washington | Portland Metro - 3 | 4C | Portland General Electric | NW Natural Gas | 67682 | 2017 | 2014 ORSC | No | No | No Solar | No | - | - | - | - | 2018-03-29 | 69 | 97 | 142 | 28% | 6.7 | 8.9 | 12.4 | 1278.91 | 106.58 | 3181 | 26709 | 2 | 5 | Single-family detached | No | Enclosed crawl space | 1261.0, 659.0 | 38.0, 59.0 |  |  | - | - | 38 | 59 | - | 118.0, 42.0 | 0.0, 0.0 | 21 | Between conditioned space and ambient, Between conditioned space and garage | 2582.0, 378.0 | 0.0, 0.0 | 23.0, 23.0 | 23 | 146.0, 245.300003, 19.0, 10.0 | 0.26, 0.26, 0.26, 0.26 | 0.3, 0.3, 0.3, 0.3 | 0.26 | 0.3 | 420 | 35 | 9 | 49 | - | Conditioned area | 1 | 96 | Natural gas | AFUE | Fuel-fired air distribution heater | No | Garage or open crawl space | 1 | 0.82 | Natural gas | Instant water heater | - |  | - | - | 644.1525 | 119.2875 | 100 | CFM @ 50 Pascals | 95.0, 95.0, 5.0, 5.0 | Conditioned space, Conditioned space, Attic, exposed, Attic, exposed | 0.0, 0.0, 8.0, 8.0 | Conditioned | 95 | 3.23 | ACH @ 50 Pascals | Air Cycler | 100 | 278.5842 | 378.9607 | - | 98.1101 | - | 29.1518 | - | 9.811 | - | 10.0924 | - | 9.072 | 294.21 | - | 89.01 | 1500.91
Portland | OR | 97229 | Portland-Vancouver-Hillsboro, OR-WA | Washington | Portland Metro - 3 | 4C | Portland General Electric | NW Natural Gas | 68649 | 2017 | 2014 ORSC | No | No | No Solar | No | - | - | - | - | 2018-03-29 | 70 | 101 | 143 | 28% | 7 | 9.6 | 12.5 | 1332.6 | 111.05 | 3218 | 30018 | 3 | 5 | Single-family detached | No | More than one type | 297.0, 189.0, 687.0, 373.0 | 30.0, 30.0, 30.0, 30.0 |  |  | - | - | 30 | 30 | 21 | 192.0, 39.0, 32.0 | 0.0, 0.0, 0.0 | 21 | Between conditioned space and ambient, Between conditioned space and garage, Between conditioned space and enclosed crawl | 3078.0, 351.0 | 0.0, 0.0 | 21.0, 21.0 | 21 | 12.0, 152.0, 44.200001, 56.0, 56.0, 32.0 | 0.3, 0.3, 0.3, 0.3, 0.3, 0.3 | 0.3, 0.3, 0.3, 0.3, 0.3, 0.3 | 0.3 | 0.3 | 352 | - | 40 | 38 | - | Attic | 1 | 92.1 | Natural gas | AFUE | Fuel-fired air distribution heater | No | Garage or open crawl space | 1 | 3.4 | Electric | Heat pump | 65 |  | - | - | 651.6 | 120.7 | 68 | CFM @ 50 Pascals | 25.0, 100.0, 75.0 | Attic, exposed, Attic, exposed, Conditioned space | 8.0, 8.0, 0.0 | Partial | 75 | 3.07 | ACH @ 50 Pascals | Air Cycler | 100 | 354.8548 | 270.7621 | - | - | 723.0251 | 36.4096 | - | 2.4677 | - | 9.6474 | - | 32.5552 | 351.26 | - | 80.34 | 1554.6
Jacksonville | OR | 97530 | Medford, OR | Jackson | Southern - 6 | 4C | Pacific Power | Avista | 72225 | 2017 | 2014 ORSC | No | No | No Solar | No | - | - | 2 | - | 2018-03-29 | 71 | 140 | 142 | 40% | 12.1 | 20.4 | 25.9 | 1206.46 | 100.54 | 2705 | 29755 | 1 | 3 | Single-family detached | No | Enclosed crawl space | 2705 | 38 |  |  | - | - | 38 | - | - | - | - | - | - | 3719.0, 177.0 | 11.4, 11.4 | 28.0, 28.0 | 40 | 381.5, 212.0, 346.0, 279.799988 | 0.3, 0.3, 0.3, 0.3 | 0.25, 0.25, 0.25, 0.25 | 0.3 | 0.25 | 1219.3 | 45 | 15 | 60 | - | Conditioned area | 3 | 11.5 | Electric | HSPF | Air-source heat pump | Yes | Garage or open crawl space | 2 | 2.7 | Electric | Heat pump | 80 |  | 20.5 | SEER | 730.35 | 270.5 | 40 | CFM @ 50 Pascals | 100.0, 100.0 | Conditioned space, Conditioned space | 8.0, 8.0 | Conditioned | 100 | 2.5 | ACH @ 50 Pascals | Exhaust Only | 100 | - | 3842.7698 | - | - | 1025.406 | 13.1153 | - | 3.4997 | - | 30.3525 | - | 29.8026 | 398.08 | - | 104.3 | 1320.46
Portland | OR | 97229 | Portland-Vancouver-Hillsboro, OR-WA | Washington | Portland Metro - 3 | 4C | Portland General Electric | NW Natural Gas | 66189 | 2017 | 2014 ORSC | No | No | No Solar | No | - | - | - | - | 2018-03-29 | 75 | 109 | 151 | 31% | 7.3 | 9.8 | 13.1 | 1391.2 | 115.93 | 3448 | 32726 | 2 | 6 | Single-family detached | No | Enclosed crawl space | 1441.0, 540.0, 49.0 | 38.0, 38.0, 38.0 |  |  | - | - | 38 | - | - | 149.0, 47.0 | 0.0, 0.0 | 21 | Between conditioned space and ambient, Between conditioned space and garage | 3173.0, 470.0 | 0.0, 0.0 | 23.0, 23.0 | 23 | 87.5, 264.299988, 153.300003, 38.0 | 0.3, 0.3, 0.3, 0.3 | 0.3, 0.3, 0.3, 0.3 | 0.3 | 0.3 | 543 | 35 | 9 | 49 | - | Conditioned area | 1 | 95.5 | Natural gas | AFUE | Fuel-fired air distribution heater | No | Garage or open crawl space | 1 | 0.82 | Natural gas | Instant water heater | - |  | - | - | 698.2 | 129.3 | 100 | CFM @ 50 Pascals | 95.0, 95.0, 5.0, 5.0 | Conditioned space, Conditioned space, Attic, exposed, Attic, exposed | 0.0, 0.0, 8.0, 8.0 | Conditioned | 95 | 2.08 | ACH @ 50 Pascals | Air Cycler | 100 | 313.1704 | 484.7907 | - | 98.1101 | - | 32.9716 | - | 9.811 | - | 10.2286 | - | 9.072 | 337.25 | - | 89.01 | 1613.2
Portland | OR | 97202 | Portland-Vancouver-Hillsboro, OR-WA | Multnomah | Portland Metro - 3 | 4C | Portland General Electric | NW Natural Gas | 68867 | 2017 | 2014 ORSC | No | No | No Solar | No | - | - | - | - | 2018-03-29 | 75 | 90 | 116 | 16% | 6.6 | 7.7 | 10.2 | 1207.23 | 100.6 | 2347 | 23154 | 3 | 3 | Single-family detached | No | More than one type | 52.0, 295.0 | 30.0, 30.0 |  |  | 15 | - | - | - | - | 192.0, 26.0 | 0.0, 0.0 | 21 | Between conditioned space and ambient, Between conditioned space and garage | 2797.0, 210.0 | 0.0, 0.0 | 23.0, 23.0 | 23 | 55.0, 43.0, 57.0, 55.299999, 60.0, 16.0, 54.0, 52.5 | 0.3, 0.3, 0.3, 0.3, 0.3, 0.3, 0.3, 0.3 | 0.3, 0.3, 0.3, 0.3, 0.3, 0.3, 0.3, 0.3 | 0.3 | 0.3 | 393 | 30 | 9 | 49 | - | Attic | 1 | 95 | Natural gas | AFUE | Fuel-fired air distribution heater | No | Garage or open crawl space | 1 | 0.94 | Natural gas | Instant water heater | - |  | - | - | 475.3 | 88 | 112 | CFM @ 50 Pascals | 25.0, 100.0, 75.0 | Attic, exposed, Attic, exposed, Conditioned space | 8.0, 8.0, 0.0 | Partial | 75 | 3.57 | ACH @ 50 Pascals | Exhaust Only | 100 | 408.8617 | 289.1677 | - | 85.5854 | - | 41.8731 | - | 8.5585 | - | 9.605 | - | 9.072 | 402.19 | - | 77.64 | 1429.23
Portland | OR | 97219 | Portland-Vancouver-Hillsboro, OR-WA | Multnomah | Portland Metro - 3 | 4C | Portland General Electric | NW Natural Gas | 68868 | 2017 | 2014 ORSC | No | No | No Solar | No | - | - | - | - | 2018-03-29 | 76 | 94 | 136 | 19% | 7 | 8.4 | 11.9 | 1307.21 | 108.93 | 2992 | 29084 | 3 | 5 | Single-family detached | No | More than one type | 117.0, 487.0 | 38.0, 38.0 |  |  | - | - | 38 | - | - | 217.0, 25.0, 30.0 | 0.0, 0.0, 0.0 | 21 | Between conditioned space and ambient, Between conditioned space and garage, Between conditioned space and enclosed crawl | 2538 | - | 21 | 21 | 85.0, 82.0, 50.0, 30.0, 60.0, 23.0, 50.799999, 20.799999 | 0.3, 0.3, 0.3, 0.3, 0.3, 0.3, 0.3, 0.3 | 0.3, 0.3, 0.3, 0.3, 0.3, 0.3, 0.3, 0.3 | 0.3 | 0.3 | 402 | 30 | 9 | 49 | - | Garage or open crawl space | 1 | 95 | Natural gas | AFUE | Fuel-fired air distribution heater | No | Conditioned area | 1 | 0.94 | Natural gas | Instant water heater | - |  | - | - | 605.9 | 112.2 | 126 | CFM @ 50 Pascals | 10.0, 10.0, 15.0, 75.0, 45.0, 45.0 | Garage, Garage, Enclosed crawl space, Conditioned space, Conditioned space, Attic, exposed | 8.0, 8.0, 8.0, 0.0, 8.0, 8.0 | Partial | 75 | 3.22 | ACH @ 50 Pascals | Air Cycler | 100 | 373.9513 | 307.1716 | - | 85.5854 | - | 38.4435 | - | 8.5585 | - | 9.6917 | - | 9.072 | 372.58 | - | 77.64 | 1529.21
Wilsonville | OR | 97070 | Portland-Vancouver-Hillsboro, OR-WA | Clackamas | Portland Metro - 3 | 4C | Portland General Electric | NW Natural Gas | 72229 | 2017 | 2014 ORSC | No | No | No Solar | No | - | - | - | - | 2018-03-29 | 77 | 99 | 144 | 22% | 7.7 | 9.4 | 12.6 | 1493.46 | 124.46 | 3248 | 29029 | 2 | 4 | Single-family detached | No | Enclosed crawl space | 56.0, 1360.0, 472.0 | 30.0, 30.0, 59.0 |  |  | - | - | 30 | 59 | - | 141.0, 41.0 | 0.0, 0.0 | 21 | Between conditioned space and ambient, Between conditioned space and garage | 2712.0, 368.0 | 0.0, 0.0 | 23.0, 23.0 | 23 | 54.0, 92.0, 83.0, 88.5, 50.0, 62.5, 80.0 | 0.3, 0.3, 0.3, 0.3, 0.3, 0.3, 0.3 | 0.3, 0.3, 0.3, 0.3, 0.3, 0.3, 0.3 | 0.3 | 0.3 | 510 | 30 | 9 | 49 | - | Conditioned area | 1 | 92.1 | Natural gas | AFUE | Fuel-fired air distribution heater | No | Conditioned area | 1 | 0.95 | Electric | Conventional | 50 |  | - | - | 657.7 | 121.8 | 100 | CFM @ 50 Pascals | 100.0, 95.0, 5.0 | Conditioned space, Conditioned space, Attic, exposed | 0.0, 0.0, 8.0 | Conditioned | 95 | 3.34 | ACH @ 50 Pascals | Air Cycler | 100 | 344.3964 | 258.5004 | - | - | 2507.4661 | 35.3219 | - | 8.5579 | - | 9.638 | - | 32.5552 | 340.43 | - | 278.6 | 1715.46
West Linn | OR | 97068 | Portland-Vancouver-Hillsboro, OR-WA | Clackamas | Portland Metro - 3 | 4C | Portland General Electric | NW Natural Gas | 68841 | 2017 | 2014 ORSC | No | No | No Solar | No | - | - | - | - | 2018-03-29 | 82 | 117 | 156 | 28% | 7.8 | 10.7 | 13.6 | 1471.57 | 122.63 | 3628 | 33015 | 3 | 4 | Single-family detached | No | More than one type | 139.0, 185.0, 1004.0, 284.0 | 30.0, 30.0, 30.0, 30.0 |  |  | 0 | - | 30 | 30 | - | 266.0, 40.0, 14.0 | 0.0, 0.0, 0.0 | 21 | Between conditioned space and ambient, Between conditioned space and garage, Between conditioned space and enclosed crawl | 4122.0, 364.0 | 0.0, 0.0 | 21.0, 21.0 | 21 | 40.0, 110.0, 107.800003, 20.799999, 200.0, 34.5 | 0.3, 0.3, 0.3, 0.3, 0.3, 0.3 | 0.3, 0.3, 0.3, 0.3, 0.3, 0.3 | 0.3 | 0.3 | 513 | - | 40 | 38 | - | Attic | 1 | 96 | Natural gas | AFUE | Fuel-fired air distribution heater | No | Garage or open crawl space | 1 | 3.4 | Electric | Heat pump | 65 |  | - | - | 734.7 | 136.1 | 101 | CFM @ 50 Pascals | 25.0, 100.0, 75.0 | Attic, exposed, Attic, exposed, Conditioned space | 8.0, 8.0, 0.0 | Partial | 75 | 3.22 | ACH @ 50 Pascals | Air Cycler | 100 | 468.5265 | 343.3825 | - | - | 723.0251 | 48.0246 | - | 2.4677 | - | 9.6245 | - | 32.5552 | 462.21 | - | 80.34 | 1693.57
Redmond | OR | 97756 | Bend, OR | Deschutes | Central - 8 | 5B | Pacific Power | Cascade Natural Gas | 68102 | 2017 | 2014 ORSC | No | No | No Solar | No | - | - | - | - | 2018-03-29 | 85 | 106 | 121 | 18% | 10.8 | 12.7 | 15.4 | 1139.59 | 94.97 | 2271 | 22710 | 1 | 3 | Single-family detached | No | Enclosed crawl space | 2271 | 38 |  |  | - | - | 38 | - | - | - | - | - | - | 2170.0, 640.0 | 0.0, 0.0 | 23.0, 23.0 | 23 | 133.5, 96.0, 60.0, 78.0 | 0.3, 0.3, 0.3, 0.3 | 0.3, 0.3, 0.3, 0.3 | 0.3 | 0.3 | 367 | 35 | 9 | 49 | - | Garage or open crawl space | 1 | 95 | Natural gas | AFUE | Fuel-fired air distribution heater | No | Garage or open crawl space | 1 | 0.62 | Natural gas | Conventional | 50 |  | - | - | 613.17 | 113.55 | 121 | CFM @ 50 Pascals | 50.0, 50.0, 50.0, 50.0 | Enclosed crawl space, Enclosed crawl space, Attic, exposed, Attic, exposed | 8.0, 8.0, 8.0, 8.0 | Unconditioned | 0 | 3.51 | ACH @ 50 Pascals | Air Cycler | 96 | 429.7818 | 729.1545 | - | 160.2025 | - | 45.4668 | - | 16.0202 | - | 8.5077 | - | 7.325 | 386.82 | - | 117.35 | 1289.59
Wilsonville | OR | 97070 | Portland-Vancouver-Hillsboro, OR-WA | Washington | Portland Metro - 3 | 4C | Portland General Electric | NW Natural Gas | 68749 | 2017 | 2014 ORSC | No | No | No Solar | No | - | - | - | - | 2018-03-29 | 88 | 119 | 168 | 26% | 8.7 | 11 | 14.5 | 1677.03 | 139.75 | 3994 | 38008 | 2 | 4 | Single-family detached | No | Enclosed crawl space | 41.0, 1663.0, 690.0 | 30.0, 30.0, 59.0 |  |  | - | - | 30 | 59 | - | 131.0, 48.0 | 0.0, 0.0 | 21 | Between conditioned space and ambient, Between conditioned space and garage | 3211.0, 484.0 | 0.0, 0.0 | 23.0, 23.0 | 23 | 87.0, 103.300003, 101.0, 102.0, 33.5, 143.5, 40.0 | 0.3, 0.3, 0.3, 0.3, 0.3, 0.3, 0.3 | 0.3, 0.3, 0.3, 0.3, 0.3, 0.3, 0.3 | 0.3 | 0.3 | 610 | 30 | 9 | 49 | - | Conditioned area | 1 | 95.5 | Natural gas | AFUE | Fuel-fired air distribution heater | No | Conditioned area | 1 | 0.95 | Electric | Conventional | 50 |  | - | - | 808.785 | 149.775 | 100 | CFM @ 50 Pascals | 100.0, 95.0, 5.0 | Conditioned space, Conditioned space, Attic, exposed | 0.0, 0.0, 8.0 | Conditioned | 95 | 3.17 | ACH @ 50 Pascals | Air Cycler | 100 | 423.4169 | 301.9762 | - | - | 2507.4746 | 43.3723 | - | 8.5579 | - | 9.6096 | - | 32.5562 | 416.79 | - | 278.61 | 1899.03
Bend | OR | 97703 | Bend, OR | Deschutes | Central - 8 | 5B | Pacific Power | Cascade Natural Gas | 66470 | 2017 | 2014 ORSC | No | No | No Solar | No | - | - | - | - | 2018-03-29 | 97 | 131 | 144 | 25% | 13.5 | 16.4 | 18.2 | 1405.95 | 117.16 | 2819 | 28182 | 2 | 5 | Single-family detached | No | Enclosed crawl space | 1867.0, 272.0 | 38.0, 38.0 |  |  | - | - | 38 | 38 | - | 107.0, 41.0 | 0.0, 0.0 | 21 | Between conditioned space and ambient, Between conditioned space and garage | 3006.0, 495.0 | 0.0, 0.0 | 23.0, 23.0 | 23 | 230.0, 187.800003, 95.0, 62.5 | 0.3, 0.3, 0.3, 0.3 | 0.28, 0.28, 0.28, 0.28 | 0.3 | 0.28 | 575 | 35 | 9 | 49 | - | Garage or open crawl space | 1 | 95 | Natural gas | AFUE | Fuel-fired air distribution heater | No | Garage or open crawl space | 1 | 0.68 | Natural gas | Conventional | 75 |  | 13 | SEER | 570.8 | 105.7 | 103 | CFM @ 50 Pascals | 50.0, 50.0, 25.0, 25.0, 25.0, 25.0 | Enclosed crawl space, Enclosed crawl space, Attic, exposed, Attic, exposed, Conditioned space, Conditioned space | 8.0, 8.0, 8.0, 8.0, 0.0, 0.0 | Partial | 25 | 2.24 | ACH @ 50 Pascals | Air Cycler | 92 | 459.907 | 656.9003 | 1196.9912 | 154.6082 | - | 48.2327 | 4.0853 | 15.4608 | - | 8.3271 | 29.4108 | 7.325 | 401.64 | 120.15 | 113.25 | 1555.95
Newberg | OR | 97132 | Portland-Vancouver-Hillsboro, OR-WA | Yamhill | Portland Metro - 3 | 4C | Portland General Electric | NW Natural Gas | 68943 | 2017 | 2014 ORSC | No | No | No Solar | No | - | - | - | - | 2018-03-29 | 100 | 127 | 144 | 21% | 8.3 | 10.5 | 12.6 | 1758.68 | 146.56 | 3370 | 32781 | 2 | 3 | Single-family detached | No | More than one type | 762.0, 494.0 | 30.0, 30.0 |  |  | 15 | - | 30 | - | - | 102.0, 23.0, 30.0 | 0.0, 0.0, 0.0 | 21 | Between conditioned space and ambient, Between conditioned space and garage, Between conditioned space and enclosed crawl | 3565.0, 253.0, 332.0 | 0.0, 0.0, 0.0 | 23.0, 23.0, 23.0 | 23 | 103.0, 170.0, 50.0, 162.5 | 0.3, 0.3, 0.3, 0.3 | 0.3, 0.3, 0.3, 0.3 | 0.3 | 0.3 | 486 | 19.0, 0.0 | 12.3, 40.0 | 38 | 38 | Garage or open crawl space | 1 | 8.2 | Electric | HSPF | Air-source heat pump | No | Garage or open crawl space | 1 | 2.7 | Electric | Heat pump | 80 |  | - | - | 682.4 | 126.4 | 168 | CFM @ 50 Pascals | 10.0, 10.0, 45.0, 45.0, 20.0, 70.0 | Garage, Garage, Enclosed crawl space, Conditioned space, Conditioned space, Attic, exposed | 8.0, 8.0, 8.0, 0.0, 0.0, 8.0 | Partial | 45 | 2.76 | ACH @ 50 Pascals | Air Cycler | 100 | - | 5786.0796 | 970.9937 | - | 919.5137 | 19.7477 | 3.314 | 3.1383 | - | 33.2535 | 32.5774 | 32.9659 | 656.68 | 107.96 | 103.46 | 1884.68
Portland | OR | 97212 | Portland-Vancouver-Hillsboro, OR-WA | Multnomah | Portland Metro - 3 | 4C | Pacific Power | NW Natural Gas | 61948 | 2017 | 2014 ORSC | No | No | No Solar | No | - | - | - | - | 2018-04-05 | 31 | 42 | 89 | 18% | 6.9 | 8.4 | 14.1 | 658.58 | 54.88 | 472 | 5695 | 1 | 1 | Single-family detached | Yes | Slab | - | - |  |  | 16 | 16 | - | - | - | - | - | - | - | 903 | - | 21 | 21 | 22.5, 32.700001, 18.0 | 0.3, 0.3, 0.3 | 0.29, 0.29, 0.29 | 0.3 | 0.29 | 83 | - | 45 | - | 45 | Conditioned area | 1 | 12 | Electric | HSPF | Air-source heat pump | No | Conditioned area | 1 | 0.95 | Electric | Conventional | 50 |  | 22 | SEER | 127.44 | 23.6 | - | CFM @ 50 Pascals | 100.0, 100.0 | Conditioned space, Conditioned space | 0.0, 0.0 | Conditioned | 100 | 1.8 | ACH @ 50 Pascals | Exhaust Only | 100 | - | 624.1299 | 181.9546 | - | 2507.3523 | 2.1301 | 0.62101 | 8.5575 | - | 29.2026 | 29.2027 | 29.2648 | 62.21 | 18.14 | 250.43 | 772.58
Portland | OR | 97218 | Portland-Vancouver-Hillsboro, OR-WA | Multnomah | Portland Metro - 3 | 4C | Pacific Power | NW Natural Gas | 72206 | 2017 | 2014 ORSC | Yes | No | No Solar | No | - | - | - | - | 2018-04-05 | 36 | 63 | 83 | 42% | 6.2 | 9.8 | 11.4 | 665.72 | 55.48 | 1287 | 10560 | 2 | 3 | Single-family detached | No | Slab | - | - |  |  | 15 | 10 | - | - | - | 104 | 2 | 28.7 | Between conditioned space and ambient | 1664 | 2 | 28.7 | 31 | 47.0, 57.0, 5.0, 40.0 | 0.28, 0.28, 0.28, 0.28 | 0.27, 0.27, 0.27, 0.27 | 0.28 | 0.27 | 149 | 49 | 11 | 60 | - | Conditioned area | 1 | 96.3 | Natural gas | AFUE | Fuel-fired air distribution heater | Yes | Conditioned area | 1 | 0.95 | Natural gas | Instant water heater | - |  | 27 | SEER | 260.6175 | 48.2625 | 100 | CFM @ 50 Pascals | 100.0, 100.0 | Conditioned space, Conditioned space | 0.0, 0.0 | Conditioned | 100 | 2.28 | ACH @ 50 Pascals | Balanced | 100 | 80.2285 | 188.7141 | 263.6881 | 84.6845 | - | 8.6669 | 0.89996 | 8.4685 | - | 10.5501 | 29.2027 | 9.072 | 91.44 | 26.28 | 76.83 | 875.72
Bend | OR | 97701 | Bend, OR | Deschutes | Central - 8 | 5B | Pacific Power | Cascade Natural Gas | 68714 | 2017 | 2014 ORSC | No | No | No Solar | No | - | - | - | - | 2018-04-05 | 45 | 68 | 80 | 33% | 6.6 | 8.5 | 10.2 | 682.13 | 56.84 | 1267 | 10262 | 2 | 3 | Single-family detached | No | Enclosed crawl space | 590.0, 288.0 | 38.0, 38.0 |  |  | - | - | 38 | 38 | - | 65.0, 24.0 | 5.0, 5.0 | 21 | Between conditioned space and ambient, Between conditioned space and garage | 1536.0, 192.0 | 5.0, 5.0 | 21.0, 21.0 | 26 | 25.299999, 62.5, 90.199997, 40.0 | 0.25, 0.25, 0.25, 0.25 | 0.3, 0.3, 0.3, 0.3 | 0.25 | 0.3 | 218 | 38 | 11 | 49 | - | Garage or open crawl space | 1 | 95 | Natural gas | AFUE | Fuel-fired hydronic distribution heater | Yes | Garage or open crawl space | 1 | 0.95 | Natural gas | Instant water heater | - |  | - | - | - | - | - | - | - | - | - | Conditioned | 0 | 3.22 | ACH @ 50 Pascals | Exhaust Only | 100 | 171.9948 | 21.5932 | - | 90.0613 | - | 17.2732 | - | 9.0061 | - | 7.4028 | - | 7.325 | 127.87 | - | 65.97 | 832.13
Scappoose | OR | 97056 | Portland-Vancouver-Hillsboro, OR-WA | Columbia | Portland Metro - 3 | 4C | Portland General Electric | NW Natural Gas | 71913 | 2017 | 2014 ORSC | No | No | No Solar | No | - | - | - | - | 2018-04-05 | 47 | 68 | 92 | 30% | 4.6 | 6.2 | 8.2 | 866.96 | 72.25 | 1574 | 14323 | 1 | 3 | Single-family detached | No | Enclosed crawl space | 1574 | 30 |  |  | - | - | 30 | - | - | 150.0, 42.0 | 0.0, 0.0 | 23.1 | Between conditioned space and ambient, Between conditioned space and garage | 1365.0, 382.0 | 0.0, 0.0 | 23.0, 23.0 | 23 | 30.0, 66.0, 70.5 | 0.3, 0.3, 0.3 | 0.3, 0.3, 0.3 | 0.3 | 0.3 | 166.5 | 30 | 9 | 49 | - | Conditioned area | 1 | 95 | Natural gas | AFUE | Fuel-fired air distribution heater | Yes | Garage or open crawl space | 1 | 0.82 | Natural gas | Instant water heater | - |  | 14.5 | SEER | 425 | 78.7 | 82 | CFM @ 50 Pascals | 90.0, 60.0, 10.0, 40.0 | Attic, under insulation, Attic, under insulation, Conditioned space, Conditioned space | 8.0, 8.0, 8.0, 8.0 | Partial | 20 | 2.82 | ACH @ 50 Pascals | Air Cycler | 100 | 155.8739 | 157.0015 | 535.5359 | 98.1101 | - | 16.1232 | 1.8278 | 9.811 | - | 9.8315 | 32.4861 | 9.072 | 158.52 | 59.38 | 89.01 | 1088.96
Central Point | OR | 97502 | Medford, OR | Jackson | Southern - 6 | 4C | Pacific Power | Avista | 62854 | 2017 | 2014 ORSC | No | No | No Solar | No | 2 | - | - | - | 2018-04-05 | 52 | 76 | 122 | 28% | 10.1 | 14.1 | 21.7 | 979.87 | 81.66 | 1913 | 17812 | 1 | 3 | Single-family detached | No | Enclosed crawl space | 1913 | 38 |  |  | - | - | 38 | - | - | - | - | - | - | 1428.5, 472.5 | 0.0, 0.0 | 23.0, 23.0 | 23 | 96.0, 108.0, 4.5 | 0.35, 0.35, 0.35 | 0.25, 0.25, 0.25 | 0.35 | 0.25 | 208.5 | 35.0, 0.0 | 9.0, 30.0 | 49 | 38 | Attic | 1 | 8.5 | Electric | HSPF | Air-source heat pump | No | Garage or open crawl space | 1 | 3.2 | Electric | Heat pump | 50 |  | - | - | 516.5 | 191.3 | 47 | CFM @ 50 Pascals | 100.0, 100.0 | Attic, exposed, Attic, exposed | 8.0, 8.0 | Unconditioned | 0 | 2.4 | ACH @ 50 Pascals | Exhaust Only | 100 | - | 2256.0308 | 851.7031 | - | 769.7861 | 7.6998 | 2.9068 | 2.6273 | - | 29.2567 | 29.2027 | 29.2869 | 225.27 | 84.89 | 76.94 | 1093.87
Wilsonville | OR | 97070 | Portland-Vancouver-Hillsboro, OR-WA | Clackamas | Portland Metro - 3 | 4C | Portland General Electric | NW Natural Gas | 69244 | 2017 | 2014 ORSC | No | No | No Solar | No | - | - | - | - | 2018-04-05 | 52 | 65 | 97 | 21% | 5.6 | 6.6 | 8.6 | 1104.02 | 92 | 1730 | 15828 | 2 | 4 | Single-family detached | No | Enclosed crawl space | 700.0, 330.0 | 30.0, 59.0 |  |  | - | - | 30 | 59 | - | 91.0, 19.0 | 0.0, 0.0 | 21 | Between conditioned space and ambient, Between conditioned space and garage | 779.0, 198.0, 1104.0 | 0.0, 0.0, 0.0 | 23.0, 23.0, 23.0 | 23 | 43.5, 12.5, 40.0, 12.5, 37.5, 61.0 | 0.3, 0.3, 0.3, 0.3, 0.3, 0.3 | 0.3, 0.3, 0.3, 0.3, 0.3, 0.3 | 0.3 | 0.3 | 207 | 30.0, 0.0 | 9.0, 30.0 | 49 | 38 | Conditioned area | 1 | 96 | Natural gas | AFUE | Fuel-fired air distribution heater | No | Conditioned area | 1 | 0.95 | Electric | Conventional | 50 |  | - | - | 348.3 | 129 | 100 | CFM @ 50 Pascals | 100.0, 95.0, 5.0 | Conditioned space, Conditioned space, Attic, exposed | 0.0, 0.0, 8.0 | Conditioned | 95 | 3.09 | ACH @ 50 Pascals | Air Cycler | 100 | 166.1882 | 168.4918 | - | - | 2507.4241 | 17.1939 | - | 8.5578 | - | 9.8364 | - | 32.5552 | 169.13 | - | 278.6 | 1326.02
Wilsonville | OR | 97070 | Portland-Vancouver-Hillsboro, OR-WA | Clackamas | Portland Metro - 3 | 4C | Portland General Electric | NW Natural Gas | 71220 | 2017 | 2014 ORSC | No | No | No Solar | No | - | - | - | - | 2018-04-05 | 52 | 65 | 97 | 20% | 5.6 | 6.6 | 8.6 | 1105.79 | 92.15 | 1730 | 15828 | 2 | 4 | Single-family detached | No | Enclosed crawl space | 700.0, 330.0 | 30.0, 59.0 |  |  | - | - | 30 | 59 | - | 91.0, 19.0 | 0.0, 0.0 | 21 | Between conditioned space and ambient, Between conditioned space and garage | 779.0, 198.0, 1104.0 | 0.0, 0.0, 0.0 | 23.0, 23.0, 23.0 | 23 | 43.5, 12.5, 40.0, 12.5, 37.5, 61.0 | 0.3, 0.3, 0.3, 0.3, 0.3, 0.3 | 0.3, 0.3, 0.3, 0.3, 0.3, 0.3 | 0.3 | 0.3 | 207 | 30.0, 0.0 | 9.0, 30.0 | 49 | 38 | Conditioned area | 1 | 96 | Natural gas | AFUE | Fuel-fired air distribution heater | No | Conditioned area | 1 | 0.95 | Electric | Conventional | 50 |  | - | - | 348.3 | 129 | 100 | CFM @ 50 Pascals | 100.0, 95.0, 5.0 | Conditioned space, Conditioned space, Attic, exposed | 0.0, 0.0, 8.0 | Conditioned | 95 | 3.21 | ACH @ 50 Pascals | Air Cycler | 100 | 168.0469 | 169.2334 | - | - | 2507.4248 | 17.3823 | - | 8.5578 | - | 9.8313 | - | 32.5552 | 170.89 | - | 278.6 | 1327.79
Wilsonville | OR | 97070 | Portland-Vancouver-Hillsboro, OR-WA | Clackamas | Portland Metro - 3 | 4C | Portland General Electric | NW Natural Gas | 71219 | 2017 | 2014 ORSC | No | No | No Solar | No | - | - | - | - | 2018-04-05 | 53 | 65 | 97 | 19% | 5.6 | 6.6 | 8.6 | 1111.11 | 92.59 | 1730 | 15828 | 2 | 4 | Single-family detached | No | Enclosed crawl space | 700.0, 330.0 | 30.0, 59.0 |  |  | - | - | 30 | 59 | - | 91.0, 19.0 | 0.0, 0.0 | 21 | Between conditioned space and ambient, Between conditioned space and garage | 779.0, 198.0, 1104.0 | 0.0, 0.0, 0.0 | 23.0, 23.0, 23.0 | 23 | 43.5, 12.5, 40.0, 12.5, 37.5, 61.0 | 0.3, 0.3, 0.3, 0.3, 0.3, 0.3 | 0.3, 0.3, 0.3, 0.3, 0.3, 0.3 | 0.3 | 0.3 | 207 | 30.0, 0.0 | 9.0, 30.0 | 49 | 38 | Conditioned area | 1 | 96 | Natural gas | AFUE | Fuel-fired air distribution heater | No | Conditioned area | 1 | 0.95 | Electric | Conventional | 50 |  | - | - | 348.3 | 129 | 100 | CFM @ 50 Pascals | 100.0, 95.0, 5.0 | Conditioned space, Conditioned space, Attic, exposed | 0.0, 0.0, 8.0 | Conditioned | 95 | 3.57 | ACH @ 50 Pascals | Air Cycler | 100 | 173.6559 | 171.4635 | - | - | 2507.4277 | 17.9508 | - | 8.5578 | - | 9.8166 | - | 32.5552 | 176.22 | - | 278.6 | 1333.11
Gresham | OR | 97080 | Portland-Vancouver-Hillsboro, OR-WA | Multnomah | Portland Metro - 3 | 4C | Portland General Electric | NW Natural Gas | 68972 | 2017 | 2014 ORSC | No | No | No Solar | No | - | - | - | - | 2018-04-05 | 54 | 76 | 108 | 29% | 5.2 | 6.8 | 9.5 | 989.09 | 82.42 | 2094 | 18597 | 2 | 4 | Single-family detached | No | Enclosed crawl space | 818.0, 392.0, 66.0 | 30.0, 59.0, 30.0 |  |  | - | - | 30 | 59 | - | 102.0, 26.0 | 0.0, 0.0 | 21 | Between conditioned space and ambient, Between conditioned space and garage | 2204.0, 237.0 | 0.0, 0.0 | 23.0, 23.0 | 23 | 45.0, 20.0, 84.0, 88.0 | 0.3, 0.3, 0.3, 0.3 | 0.3, 0.3, 0.3, 0.3 | 0.3 | 0.3 | 237 | 30 | 9 | 49 | - | Conditioned area | 1 | 95 | Natural gas | AFUE | Fuel-fired air distribution heater | No | Garage or open crawl space | 1 | 0.82 | Natural gas | Instant water heater | - |  | - | - | 424.035 | 78.525 | 100 | CFM @ 50 Pascals | 100.0, 95.0, 5.0 | Conditioned space, Conditioned space, Attic, exposed | 0.0, 0.0, 8.0 | Conditioned | 95 | 2.57 | ACH @ 50 Pascals | Air Cycler | 100 | 189.2762 | 181.268 | - | 98.1101 | - | 19.5463 | - | 9.811 | - | 9.7944 | - | 9.072 | 191.44 | - | 89.01 | 1211.09
Forest Grove | OR | 97116 | Portland-Vancouver-Hillsboro, OR-WA | Washington | Portland Metro - 3 | 4C | Forest Grove Light & Power | NW Natural Gas | 62197 | 2017 | 2014 ORSC | No | No | No Solar | No | - | - | - | - | 2018-04-05 | 55 | 74 | 105 | 26% | 2.3 | 3.3 | 4.8 | 695.64 | 57.97 | 1995 | 17955 | 1 | 3 | Single-family detached | No | Enclosed crawl space | 1995 | 38 |  |  | - | - | 38 | - | - | - | - | - | - | 1548.0, 351.0 | 0.0, 0.0 | 23.0, 23.0 | 23 | 42.0, 117.5, 43.0, 12.0 | 0.3, 0.3, 0.3, 0.3 | 0.3, 0.3, 0.3, 0.3 | 0.3 | 0.3 | 215 | 35 | 9 | 49 | - | Garage or open crawl space | 1 | 96 | Natural gas | AFUE | Fuel-fired air distribution heater | No | Garage or open crawl space | 1 | 0.82 | Natural gas | Instant water heater | - |  | 13 | SEER | 538.7 | 99.8 | 99 | CFM @ 50 Pascals | 50.0, 50.0, 50.0, 50.0 | Enclosed crawl space, Enclosed crawl space, Attic, exposed, Attic, exposed | 8.0, 8.0, 8.0, 8.0 | Unconditioned | 0 | 2.86 | ACH @ 50 Pascals | Air Cycler | 100 | 188.1547 | 362.4917 | 726.2875 | 98.1101 | - | 20.0526 | 2.4788 | 9.811 | - | 9.5765 | 17.5427 | 9.072 | 192.03 | 43.48 | 89.01 | 1001.76
Gresham | OR | 97080 | Portland-Vancouver-Hillsboro, OR-WA | Multnomah | Portland Metro - 3 | 4C | Portland General Electric | NW Natural Gas | 71227 | 2017 | 2014 ORSC | No | No | No Solar | No | - | - | - | - | 2018-04-05 | 55 | 76 | 108 | 27% | 5.3 | 6.8 | 9.5 | 1004.47 | 83.71 | 2094 | 18597 | 2 | 4 | Single-family detached | No | Enclosed crawl space | 818.0, 392.0, 66.0 | 30.0, 59.0, 30.0 |  |  | - | - | 30 | 59 | - | 102.0, 26.0 | 0.0, 0.0 | 21 | Between conditioned space and ambient, Between conditioned space and garage | 2204.0, 237.0 | 0.0, 0.0 | 23.0, 23.0 | 23 | 45.0, 20.0, 84.0, 88.0 | 0.3, 0.3, 0.3, 0.3 | 0.3, 0.3, 0.3, 0.3 | 0.3 | 0.3 | 237 | 30 | 9 | 49 | - | Conditioned area | 1 | 95 | Natural gas | AFUE | Fuel-fired air distribution heater | No | Conditioned area | 1 | 0.82 | Natural gas | Instant water heater | - |  | - | - | 424.035 | 78.525 | 100 | CFM @ 50 Pascals | 100.0, 95.0, 5.0 | Conditioned space, Conditioned space, Attic, exposed | 0.0, 0.0, 8.0 | Conditioned | 95 | 3.45 | ACH @ 50 Pascals | Air Cycler | 100 | 205.4769 | 187.6693 | - | 98.1101 | - | 21.1882 | - | 9.811 | - | 9.7611 | - | 9.072 | 206.82 | - | 89.01 | 1226.47
Medford | OR | 97504 | Medford, OR | Jackson | Southern - 6 | 4C | Pacific Power | Avista | 72297 | 2017 | 2014 ORSC | No | No | No Solar | No | - | - | 2 | - | 2018-04-05 | 55 | 76 | 93 | 27% | 8.5 | 10.9 | 12.6 | 976.65 | 81.39 | 1593 | 16775 | 1 | 3 | Single-family detached | No | Enclosed crawl space | 1593 | 38 |  |  | - | - | 38 | - | - | - | - | - | - | 1818.0, 324.0 | 0.0, 0.0 | 23.0, 23.0 | 23 | 53.0, 25.799999, 100.5, 75.0 | 0.35, 0.35, 0.35, 0.35 | 0.29, 0.29, 0.29, 0.29 | 0.35 | 0.29 | 254.3 | 35.0, 0.0 | 9.0, 40.0 | 49 | 38 | Attic | 1 | 96.2 | Natural gas | AFUE | Fuel-fired air distribution heater | Yes | Garage or open crawl space | 1 | 0.99 | Natural gas | Instant water heater | - |  | 14 | SEER | 430.1 | 159.3 | 80 | CFM @ 50 Pascals | 100.0, 100.0 | Attic, exposed, Attic, exposed | 8.0, 8.0 | Unconditioned | 0 | 3.1 | ACH @ 50 Pascals | Exhaust Only | 100 | 228.183 | 190.3982 | 1017.8136 | 81.2629 | - | 23.4681 | 3.4738 | 8.1263 | - | 10.7322 | 29.2027 | 10.228 | 251.87 | 101.44 | 83.12 | 1198.65
Scappoose | OR | 97056 | Portland-Vancouver-Hillsboro, OR-WA | Columbia | Portland Metro - 3 | 4C | Portland General Electric | NW Natural Gas | 71960 | 2017 | 2014 ORSC | No | No | No Solar | No | - | - | - | - | 2018-04-05 | 56 | 82 | 107 | 31% | 5.3 | 7.4 | 9.5 | 1003.67 | 83.64 | 2061 | 17522 | 2 | 3 | Single-family detached | No | Enclosed crawl space | 828.0, 450.0 | 30.0, 49.0 |  |  | - | - | 30 | 49 | - | 255.0, 47.0 | 1.5, 1.5 | 23.1 | Between conditioned space and ambient, Between conditioned space and garage | 2169.0, 428.0 | 0.0, 0.0 | 23.0, 23.0 | 23 | 40.0, 28.0, 171.0, 48.0 | 0.3, 0.3, 0.3, 0.3 | 0.3, 0.3, 0.3, 0.3 | 0.3 | 0.3 | 287 | 30 | 9 | 49 | - | Conditioned area | 1 | 95 | Natural gas | AFUE | Fuel-fired air distribution heater | Yes | Garage or open crawl space | 1 | 0.82 | Natural gas | Instant water heater | - |  | 14.5 | SEER | 417.4 | 77.3 | 112 | CFM @ 50 Pascals | 100.0, 60.0, 40.0 | Conditioned space, Conditioned space, Attic, under insulation | 8.0, 8.0, 8.0 | Partial | 90 | 3.07 | ACH @ 50 Pascals | Air Cycler | 100 | 219.5229 | 183.0027 | 610.1306 | 98.1101 | - | 22.5769 | 2.0824 | 9.811 | - | 9.701 | 32.4861 | 9.072 | 219.02 | 67.65 | 89.01 | 1225.67
Wilsonville | OR | 97070 | Portland-Vancouver-Hillsboro, OR-WA | Clackamas | Portland Metro - 3 | 4C | Portland General Electric | NW Natural Gas | 70006 | 2017 | 2014 ORSC | No | No | No Solar | No | - | - | - | - | 2018-04-05 | 58 | 74 | 107 | 21% | 6.1 | 7.3 | 9.5 | 1199.26 | 99.94 | 2065 | 18495 | 2 | 4 | Single-family detached | No | Enclosed crawl space | 884.0, 308.0 | 30.0, 59.0 |  |  | - | - | 30 | 59 | - | 103.0, 23.0 | 0.0, 0.0 | 21 | Between conditioned space and ambient, Between conditioned space and garage | 2134.0, 203.0 | 0.0, 0.0 | 23.0, 23.0 | 23 | 68.0, 65.0, 26.0, 55.0, 46.0, 40.0, 14.0 | 0.3, 0.3, 0.3, 0.3, 0.3, 0.3, 0.3 | 0.3, 0.3, 0.3, 0.3, 0.3, 0.3, 0.3 | 0.3 | 0.3 | 314 | 30 | 9 | 49 | - | Conditioned area | 1 | 96 | Natural gas | AFUE | Fuel-fired air distribution heater | No | Conditioned area | 1 | 0.95 | Electric | Conventional | 50 |  | - | - | 418.2 | 77.4 | 100 | CFM @ 50 Pascals | 100.0, 95.0, 5.0 | Conditioned space, Conditioned space, Attic, exposed | 0.0, 0.0, 8.0 | Conditioned | 95 | 3.43 | ACH @ 50 Pascals | Air Cycler | 100 | 215.1228 | 193.8362 | - | - | 2507.4438 | 22.1738 | - | 8.5578 | - | 9.7518 | - | 32.5552 | 216.24 | - | 278.6 | 1421.26
Wilsonville | OR | 97070 | Portland-Vancouver-Hillsboro, OR-WA | Clackamas | Portland Metro - 3 | 4C | Portland General Electric | NW Natural Gas | 70023 | 2017 | 2014 ORSC | No | No | No Solar | No | - | - | - | - | 2018-04-05 | 58 | 73 | 107 | 21% | 6.1 | 7.3 | 9.5 | 1196.52 | 99.71 | 2065 | 18495 | 2 | 4 | Single-family detached | No | Enclosed crawl space | 884.0, 308.0 | 30.0, 59.0 |  |  | - | - | 30 | 59 | - | 103.0, 23.0 | 0.0, 0.0 | 21 | Between conditioned space and ambient, Between conditioned space and garage | 2134.0, 203.0 | 0.0, 0.0 | 23.0, 23.0 | 23 | 68.0, 65.0, 26.0, 55.0, 46.0, 40.0, 14.0 | 0.3, 0.3, 0.3, 0.3, 0.3, 0.3, 0.3 | 0.3, 0.3, 0.3, 0.3, 0.3, 0.3, 0.3 | 0.3 | 0.3 | 314 | 30 | 9 | 49 | - | Conditioned area | 1 | 96 | Natural gas | AFUE | Fuel-fired air distribution heater | No | Conditioned area | 1 | 0.95 | Electric | Conventional | 50 |  | - | - | 418.2 | 77.4 | 100 | CFM @ 50 Pascals | 100.0, 95.0, 5.0 | Conditioned space, Conditioned space, Attic, exposed | 0.0, 0.0, 8.0 | Conditioned | 95 | 3.47 | ACH @ 50 Pascals | Air Cycler | 100 | 212.0624 | 194.1267 | - | - | 2507.4429 | 21.8688 | - | 8.5578 | - | 9.7626 | - | 32.5552 | 213.5 | - | 278.6 | 1418.52
Scappoose | OR | 97056 | Portland-Vancouver-Hillsboro, OR-WA | Columbia | Portland Metro - 3 | 4C | Portland General Electric | NW Natural Gas | 71957 | 2017 | 2014 ORSC | No | No | No Solar | No | - | - | - | - | 2018-04-05 | 58 | 86 | 115 | 32% | 5.7 | 7.9 | 10.1 | 1079.93 | 89.99 | 2306 | 19708 | 2 | 4 | Single-family detached | No | Enclosed crawl space | 1029.0, 350.0 | 30.0, 49.0 |  |  | - | - | 30 | 49 | - | 277.0, 41.0 | 1.5, 1.5 | 23.1 | Between conditioned space and ambient, Between conditioned space and garage | 2364.0, 373.0 | 0.0, 0.0 | 23.0, 23.0 | 23 | 143.0, 68.0, 48.0, 38.0 | 0.3, 0.3, 0.3, 0.3 | 0.3, 0.3, 0.3, 0.3 | 0.3 | 0.3 | 297 | 30 | 9 | 49 | - | Conditioned area | 1 | 95 | Natural gas | AFUE | Fuel-fired air distribution heater | Yes | Garage or open crawl space | 1 | 0.82 | Natural gas | Instant water heater | - |  | 14.5 | SEER | 467 | 86.5 | 115 | CFM @ 50 Pascals | 100.0, 70.0, 30.0 | Conditioned space, Conditioned space, Attic, under insulation | 8.0, 8.0, 8.0 | Partial | 90 | 2.85 | ACH @ 50 Pascals | Air Cycler | 100 | 215.3114 | 192.407 | 736.0685 | 98.1101 | - | 22.1878 | 2.5122 | 9.811 | - | 9.7462 | 32.4861 | 9.072 | 216.25 | 81.61 | 89.01 | 1301.93
Portland | OR | 97213 | Portland-Vancouver-Hillsboro, OR-WA | Multnomah | Portland Metro - 3 | 4C | Portland General Electric | NW Natural Gas | 72241 | 2017 | 2014 ORSC | No | No | No Solar | No | - | - | - | - | 2018-04-05 | 58 | 85 | 115 | 31% | 5.5 | 7.4 | 10.1 | 1027.15 | 85.6 | 2304 | 20834 | 2 | 3 | Single-family detached | No | Enclosed crawl space | 1086.0, 178.0 | 30.0, 59.0 |  |  | - | - | 30 | 59 | - | - | - | - | - | 2646.0, 259.0 | 0.0, 0.0 | 23.0, 23.0 | 23 | 60.0, 164.899994, 35.5, 156.800003 | 0.3, 0.3, 0.3, 0.3 | 0.3, 0.3, 0.3, 0.3 | 0.3 | 0.3 | 417.2 | 35 | 9 | 49 | - | Conditioned area | 1 | 96 | Natural gas | AFUE | Fuel-fired air distribution heater | No | Garage or open crawl space | 1 | 0.92 | Natural gas | Instant water heater | - |  | - | - | 466.6 | 86.4 | 41 | CFM @ 50 Pascals | 95.0, 100.0, 5.0 | Conditioned space, Conditioned space, Attic, exposed | 0.0, 0.0, 8.0 | Conditioned | 95 | 2.65 | ACH @ 50 Pascals | Air Cycler | 100 | 244.0023 | 171.4711 | - | 87.446 | - | 24.9855 | - | 8.7446 | - | 9.6016 | - | 9.072 | 239.9 | - | 79.33 | 1249.15
Oregon City | OR | 97045 | Portland-Vancouver-Hillsboro, OR-WA | Clackamas | Portland Metro - 3 | 4C | Portland General Electric | NW Natural Gas | 72061 | 2017 | 2014 ORSC | No | No | No Solar | NEST | - | - | 3 | - | 2018-04-05 | 59 | 92 | 121 | 36% | 5.9 | 8.3 | 10.6 | 1148.71 | 95.73 | 2511 | 23560 | 2 | 4 | Single-family detached | No | Enclosed crawl space | 1079.0, 349.0, 129.0 | 46.0, 46.0, 46.0 |  |  | - | - | 49 | 49 | - | 85.0, 6.0 | 0.0, 0.0 | 21 | Between conditioned space and ambient, Between conditioned space and garage | 2766.0, 394.0 | 0.0, 0.0 | 23.0, 23.0 | 23 | 81.0, 173.0, 37.0 | 0.25, 0.25, 0.25 | 0.26, 0.26, 0.26 | 0.25 | 0.26 | 291 | 35 | 9 | 49 | - | Conditioned area | 1 | 96 | Natural gas | AFUE | Fuel-fired air distribution heater | Yes | Garage or open crawl space | 1 | 0.92 | Natural gas | Instant water heater | - |  | 13 | SEER | 508.5 | 94.2 | 100 | CFM @ 50 Pascals | 100.0, 100.0 | Conditioned space, Conditioned space | 8.0, 8.0 | Conditioned | 100 | 2.19 | ACH @ 50 Pascals | Exhaust Only | 100 | 231.0483 | 63.9484 | 642.8229 | 87.446 | - | 23.3231 | 2.1939 | 8.7446 | - | 9.272 | 32.4861 | 9.072 | 216.25 | 71.27 | 79.33 | 1370.71
Oregon City | OR | 97045 | Portland-Vancouver-Hillsboro, OR-WA | Clackamas | Portland Metro - 3 | 4C | Portland General Electric | NW Natural Gas | 72064 | 2017 | 2014 ORSC | No | No | No Solar | NEST | - | - | 3 | - | 2018-04-05 | 59 | 92 | 121 | 36% | 5.9 | 8.3 | 10.6 | 1147.83 | 95.65 | 2511 | 23560 | 2 | 4 | Single-family detached | No | Enclosed crawl space | 1079.0, 349.0, 129.0 | 46.0, 46.0, 46.0 |  |  | - | - | 46 | 46 | - | 85.0, 6.0 | 0.0, 0.0 | 21 | Between conditioned space and ambient, Between conditioned space and garage | 2766.0, 394.0 | 0.0, 0.0 | 23.0, 23.0 | 23 | 81.0, 173.0, 37.0 | 0.25, 0.25, 0.25 | 0.26, 0.26, 0.26 | 0.25 | 0.26 | 291 | 35 | 9 | 49 | - | Conditioned area | 1 | 96 | Natural gas | AFUE | Fuel-fired air distribution heater | Yes | Garage or open crawl space | 1 | 0.92 | Natural gas | Instant water heater | - |  | 13 | SEER | 508.5 | 94.2 | 100 | CFM @ 50 Pascals | 100.0, 100.0 | Conditioned space, Conditioned space | 8.0, 8.0 | Conditioned | 100 | 2.08 | ACH @ 50 Pascals | Exhaust Only | 100 | 229.9426 | 63.9484 | 643.9062 | 87.446 | - | 23.2125 | 2.1976 | 8.7446 | - | 9.273 | 32.4861 | 9.072 | 215.25 | 71.39 | 79.33 | 1369.83
Portland | OR | 97213 | Portland-Vancouver-Hillsboro, OR-WA | Multnomah | Portland Metro - 3 | 4C | Portland General Electric | NW Natural Gas | 72240 | 2017 | 2014 ORSC | No | No | No Solar | No | - | - | - | - | 2018-04-05 | 60 | 87 | 113 | 30% | 5.6 | 7.5 | 9.9 | 1042.67 | 86.89 | 2246 | 22146 | 2 | 3 | Single-family detached | No | Enclosed crawl space | 1405.0, 182.0 | 30.0, 59.0 |  |  | - | - | 30 | 59 | - | - | - | - | - | 2369.0, 379.0, 282.0 | 0.0, 0.0, 0.0 | 23.0, 23.0, 23.0 | 23 | 48.700001, 124.5, 71.800003, 104.5 | 0.3, 0.3, 0.3, 0.3 | 0.3, 0.3, 0.3, 0.3 | 0.3 | 0.3 | 349.4 | 35.0, 0.0 | 9.0, 40.0 | 49 | 38 | Conditioned area | 1 | 96 | Natural gas | AFUE | Fuel-fired air distribution heater | No | Garage or open crawl space | 1 | 0.92 | Natural gas | Instant water heater | - |  | - | - | 621.7 | 115.1 | 47 | CFM @ 50 Pascals | 95.0, 100.0, 5.0 | Conditioned space, Conditioned space, Attic, exposed | 0.0, 0.0, 8.0 | Conditioned | 95 | 3.22 | ACH @ 50 Pascals | Air Cycler | 100 | 269.123 | 181.5265 | - | 87.446 | - | 27.5318 | - | 8.7446 | - | 9.58 | - | 9.072 | 263.76 | - | 79.33 | 1264.67
Sherwood | OR | 97140 | Portland-Vancouver-Hillsboro, OR-WA | Washington | Portland Metro - 3 | 4C | Portland General Electric | NW Natural Gas | 68981 | 2017 | 2014 ORSC | No | No | No Solar | No | - | - | - | - | 2018-04-05 | 61 | 77 | 107 | 22% | 6.5 | 7.8 | 9.5 | 1292.37 | 107.7 | 2065 | 18495 | 2 | 4 | Single-family detached | No | Enclosed crawl space | 884.0, 308.0 | 30.0, 59.0 |  |  | - | - | 30 | 59 | - | 103.0, 23.0 | 0.0, 0.0 | 21 | Between conditioned space and ambient, Between conditioned space and garage | 2134.0, 203.0 | 0.0, 0.0 | 23.0, 23.0 | 23 | 68.0, 65.0, 26.0, 55.0, 46.0, 40.0, 14.0 | 0.3, 0.3, 0.3, 0.3, 0.3, 0.3, 0.3 | 0.3, 0.3, 0.3, 0.3, 0.3, 0.3, 0.3 | 0.3 | 0.3 | 314 | 30 | 9 | 49 | - | Conditioned area | 1 | 92.1 | Natural gas | AFUE | Fuel-fired air distribution heater | No | Conditioned area | 2 | 0.95 | Electric | Conventional | 50 |  | 13 | SEER | 418.163 | 77.4375 | 100 | CFM @ 50 Pascals | 100.0, 95.0, 5.0 | Conditioned space, Conditioned space, Attic, exposed | 0.0, 0.0, 8.0 | Conditioned | 95 | 2.42 | ACH @ 50 Pascals | Air Cycler | 100 | 205.5513 | 186.5389 | 822.1896 | - | 2609.3032 | 21.1918 | 2.8061 | 8.9055 | - | 9.7567 | 32.4962 | 32.5577 | 206.76 | 91.19 | 289.94 | 1514.37
Tigard | OR | 97223 | Portland-Vancouver-Hillsboro, OR-WA | Washington | Portland Metro - 3 | 4C | Portland General Electric | NW Natural Gas | 68982 | 2017 | 2014 ORSC | No | No | No Solar | No | - | - | - | - | 2018-04-05 | 65 | 82 | 119 | 22% | 6.6 | 8 | 10.4 | 1299.19 | 108.27 | 2420 | 21746 | 2 | 4 | Single-family detached | No | Enclosed crawl space | 20.0, 1072.0, 374.0 | 30.0, 30.0, 59.0 |  |  | - | - | 30 | 59 | - | 125.0, 37.0 | 0.0, 0.0 | 21 | Between conditioned space and ambient, Between conditioned space and garage | 2384.0, 337.0 | 0.0, 0.0 | 23.0, 23.0 | 23 | 8.0, 25.0, 101.699997, 50.0, 62.0, 28.799999, 45.5, 25.0 | 0.3, 0.3, 0.3, 0.3, 0.3, 0.3, 0.3, 0.3 | 0.3, 0.3, 0.3, 0.3, 0.3, 0.3, 0.3, 0.3 | 0.3 | 0.3 | 346 | 30 | 9 | 49 | - | Conditioned area | 1 | 92.1 | Natural gas | AFUE | Fuel-fired air distribution heater | No | Conditioned area | 2 | 0.95 | Electric | Conventional | 50 |  | - | - | 490.1 | 90.8 | 100 | CFM @ 50 Pascals | 100.0, 95.0, 5.0 | Conditioned space, Conditioned space, Attic, exposed | 0.0, 0.0, 8.0 | Conditioned | 95 | 2.97 | ACH @ 50 Pascals | Air Cycler | 100 | 254.5638 | 210.7176 | - | - | 2609.604 | 26.1756 | - | 8.9065 | - | 9.6965 | - | 32.5552 | 253.81 | - | 289.95 | 1521.19
Tigard | OR | 97224 | Portland-Vancouver-Hillsboro, OR-WA | Washington | Portland Metro - 3 | 4C | Portland General Electric | NW Natural Gas | 71246 | 2017 | 2014 ORSC | No | No | No Solar | No | - | - | - | - | 2018-04-05 | 65 | 91 | 121 | 28% | 6 | 7.8 | 10.6 | 1118.87 | 93.24 | 2505 | 23663 | 2 | 3 | Single-family detached | No | Enclosed crawl space | 1163.0, 117.0, 388.0 | 30.0, 30.0, 59.0 |  |  | - | - | 30 | 59 | - | 131.0, 41.0 | 0.0, 0.0 | 21 | Between conditioned space and ambient, Between conditioned space and garage | 2716.0, 373.0 | 0.0, 0.0 | 23.0, 23.0 | 23 | 26.0, 27.0, 90.0, 20.0, 49.0, 21.0, 75.0, 40.0 | 0.3, 0.3, 0.3, 0.3, 0.3, 0.3, 0.3, 0.3 | 0.3, 0.3, 0.3, 0.3, 0.3, 0.3, 0.3, 0.3 | 0.3 | 0.3 | 348 | 30 | 9 | 49 | - | Garage or open crawl space | 1 | 93 | Natural gas | AFUE | Fuel-fired air distribution heater | No | Garage or open crawl space | 1 | 0.99 | Natural gas | Instant water heater | - |  | - | - | 507.3 | 93.9 | 49 | CFM @ 50 Pascals | 10.0, 10.0, 45.0, 45.0, 90.0 | Garage, Garage, Enclosed crawl space, Attic, exposed, Attic, exposed | 8.0, 8.0, 8.0, 8.0, 8.0 | Unconditioned | 0 | 2.59 | ACH @ 50 Pascals | Air Cycler | 100 | 308.8171 | 259.6667 | - | 81.2629 | - | 31.7679 | - | 8.1263 | - | 9.7064 | - | 9.072 | 308.35 | - | 73.72 | 1340.87
Bend | OR | 97703 | Bend, OR | Deschutes | Central - 8 | 5B | Pacific Power | Cascade Natural Gas | 71404 | 2017 | 2014 ORSC | No | No | No Solar | No | - | - | - | - | 2018-04-05 | 65 | 73 | 89 | 11% | 8.4 | 9.3 | 11.3 | 881.53 | 73.46 | 1492 | 13577 | 1 | 3 | Single-family detached | No | Enclosed crawl space | 1492 | 30 |  |  | - | - | 30 | - | - | - | - | - | - | 1251.0, 225.0 | 0.0, 0.0 | 23.0, 23.0 | 23 | 60.0, 85.0, 16.0, 57.0 | 0.3, 0.3, 0.3, 0.3 | 0.3, 0.3, 0.3, 0.3 | 0.3 | 0.3 | 218 | 30 | 9 | 49 | - | Garage or open crawl space | 1 | 95 | Natural gas | AFUE | Fuel-fired air distribution heater | No | Garage or open crawl space | 1 | 0.6 | Natural gas | Conventional | 50 |  | - | - | 402.8 | 74.6 | 72 | CFM @ 50 Pascals | 10.0, 10.0, 90.0, 90.0 | Garage, Garage, Attic, exposed, Enclosed crawl space | 8.0, 8.0, 8.0, 8.0 | Unconditioned | 0 | 3.83 | ACH @ 50 Pascals | Exhaust Only | 100 | 262.0967 | 257.6052 | - | 168.4107 | - | 27.0889 | - | 16.8411 | - | 8.02 | - | 7.325 | 217.25 | - | 123.36 | 1031.53
Bend | OR | 97701 | Bend, OR | Deschutes | Central - 8 | 5B | Pacific Power | Cascade Natural Gas | 71504 | 2017 | 2014 ORSC | No | No | No Solar | No | - | - | - | - | 2018-04-05 | 65 | 77 | 91 | 14% | 8.6 | 10 | 11.6 | 899.97 | 75 | 1549 | 14096 | 1 | 3 | Single-family detached | No | Enclosed crawl space | 1549 | 30 |  |  | - | - | 30 | - | - | 157.0, 30.0 | 0.0, 0.0 | 21 | Between conditioned space and ambient, Between conditioned space and garage | 1426.0, 269.0 | 0.0, 0.0 | 21.0, 21.0 | 21 | 20.0, 46.0, 60.0, 40.0 | 0.3, 0.3, 0.3, 0.3 | 0.3, 0.3, 0.3, 0.3 | 0.3 | 0.3 | 166 | 19 | 12.3 | 38 | - | Garage or open crawl space | 1 | 95 | Natural gas | AFUE | Fuel-fired air distribution heater | No | Garage or open crawl space | 1 | 0.62 | Natural gas | Conventional | 50 |  | - | - | 418.2 | 77.5 | 75 | CFM @ 50 Pascals | 10.0, 10.0, 90.0, 90.0 | Garage, Garage, Attic, exposed, Attic, exposed | 8.0, 8.0, 8.0, 8.0 | Unconditioned | 0 | 3.13 | ACH @ 50 Pascals | Air Cycler | 100 | 271.0031 | 482.0043 | - | 160.2025 | - | 28.7454 | - | 16.0202 | - | 8.5623 | - | 7.325 | 246.13 | - | 117.35 | 1049.97
Redmond | OR | 97756 | Bend, OR | Deschutes | Central - 8 | 5B | Pacific Power | Cascade Natural Gas | 72817 | 2017 | 2014 ORSC | No | No | No Solar | No | - | - | - | - | 2018-04-05 | 66 | 75 | 87 | 12% | 8.4 | 9.4 | 11.2 | 887.31 | 73.94 | 1457 | 14716 | 1 | 3 | Single-family detached | No | Enclosed crawl space | 1457 | 30 |  |  | - | - | 30 | - | - | 140.0, 38.0 | 0.0, 0.0 | 21 | Between conditioned space and ambient, Between conditioned space and garage | 1273.0, 346.0 | 0.0, 0.0 | 23.0, 23.0 | 23 | 30.0, 42.299999, 130.0, 8.8 | 0.3, 0.3, 0.3, 0.3 | 0.3, 0.3, 0.3, 0.3 | 0.3 | 0.3 | 211 | 30 | 9 | 49 | - | Garage or open crawl space | 1 | 95 | Natural gas | AFUE | Fuel-fired air distribution heater | No | Garage or open crawl space | 1 | 0.6 | Natural gas | Conventional | 50 |  | - | - | 393.4 | 72.8 | 76 | CFM @ 50 Pascals | 10.0, 10.0, 90.0, 90.0 | Garage, Garage, Attic, exposed, Attic, exposed | 8.0, 8.0, 8.0, 8.0 | Unconditioned | 0 | 3.65 | ACH @ 50 Pascals | Exhaust Only | 100 | 274.963 | 266.6137 | - | 168.4107 | - | 28.4062 | - | 16.8411 | - | 8.0107 | - | 7.325 | 227.55 | - | 123.36 | 1037.31
Hillsboro | OR | 97213 | Portland-Vancouver-Hillsboro, OR-WA | Washington | Portland Metro - 3 | 4C | Portland General Electric | NW Natural Gas | 54502 | 2017 | 2014 ORSC | No | No | No Solar | No | - | - | - | - | 2018-04-05 | 67 | 80 | 98 | 16% | 6.6 | 7.7 | 8.7 | 1280.21 | 106.68 | 1753 | 16937 | 3 | 3 | Townhouse, end unit | No | Slab | 320.0, 54.0 | 39.700001, 39.700001 |  |  | 15 | - | - | 40 | - | 122 | - | 21 | Between conditioned space and ambient | 2699.0, 327.0, 884.0 | 0.0, 0.0, 0.0 | 23.0, 23.0, 11.0 | 23 | 111.0, 99.5, 67.300003 | 0.3, 0.3, 0.3 | 0.3, 0.3, 0.3 | 0.3 | 0.3 | 277.8 | 35 | 9 | 49 | - | Conditioned area | 1 | 92.1 | Natural gas | AFUE | Fuel-fired air distribution heater | No | Conditioned area | 1 | 0.95 | Electric | Conventional | 50 |  | 13 | SEER | 354.983 | 131.475 | 100 | CFM @ 50 Pascals | 5.0, 100.0, 95.0 | Attic, exposed, Conditioned space, Conditioned space | 8.0, 8.0, 8.0 | Conditioned | 95 | 4.5 | ACH @ 50 Pascals | Air Cycler | 99 | 303.697 | 214.4631 | 656.7173 | - | 2507.3667 | 31.1017 | 2.2414 | 8.5576 | - | 9.6042 | 32.4861 | 32.5552 | 298.71 | 72.81 | 278.59 | 1502.21
Bend | OR | 97701 | Bend, OR | Deschutes | Central - 8 | 5B | Pacific Power | Cascade Natural Gas | 71506 | 2017 | 2014 ORSC | No | No | No Solar | No | - | - | - | - | 2018-04-05 | 68 | 79 | 93 | 13% | 8.6 | 9.8 | 11.8 | 904.78 | 75.4 | 1583 | 15988 | 1 | 3 | Single-family detached | No | Enclosed crawl space | 1583 | 30 |  |  | - | - | 30 | - | - | 157.0, 39.0 | 0.0, 0.0 | 21 | Between conditioned space and ambient, Between conditioned space and garage | 1432.0, 353.0 | 0.0, 0.0 | 21.0, 21.0 | 21 | 25.0, 50.0, 49.0, 52.0 | 0.3, 0.3, 0.3, 0.3 | 0.3, 0.3, 0.3, 0.3 | 0.3 | 0.3 | 176 | 19.0, 0.0 | 12.3, 30.0 | 38 | 38 | Garage or open crawl space | 1 | 95 | Natural gas | AFUE | Fuel-fired air distribution heater | No | Garage or open crawl space | 1 | 0.62 | Natural gas | Conventional | 50 |  | - | - | 427.4 | 79.2 | 81 | CFM @ 50 Pascals | 90.0, 90.0, 10.0, 10.0 | Attic, exposed, Attic, exposed, Garage, Garage | 8.0, 8.0, 8.0, 8.0 | Unconditioned | 0 | 3.17 | ACH @ 50 Pascals | Air Cycler | 100 | 299.7978 | 274.9836 | - | 160.2025 | - | 30.9183 | - | 16.0202 | - | 7.974 | - | 7.325 | 246.54 | - | 117.35 | 1054.78
Bend | OR | 97701 | Bend, OR | Deschutes | Central - 8 | 5B | Pacific Power | Cascade Natural Gas | 66507 | 2017 | 2014 ORSC | No | No | No Solar | No | - | - | - | - | 2018-04-05 | 72 | 97 | 121 | 26% | 11.2 | 13.1 | 15.4 | 1145.94 | 95.5 | 2280 | 19654 | 2 | 5 | Single-family detached | No | Enclosed crawl space | 950.0, 438.0 | 38.0, 38.0 |  |  | - | - | 38 | - | - | 105.0, 37.0 | 0.0, 0.0 | 21 | Between conditioned space and ambient, Between conditioned space and garage | 2185.0, 333.0 | 0.0, 0.0 | 23.0, 23.0 | 23 | 76.5, 159.5, 61.0, 36.0 | 0.3, 0.3, 0.3, 0.3 | 0.3, 0.3, 0.3, 0.3 | 0.3 | 0.3 | 333 | 35 | 9 | 49 | - | Garage or open crawl space | 1 | 93 | Natural gas | AFUE | Fuel-fired air distribution heater | No | Garage or open crawl space | 1 | 0.94 | Natural gas | Instant water heater | - |  | 13 | SEER | 461.7 | 85.5 | 119 | CFM @ 50 Pascals | 50.0, 50.0, 50.0, 50.0 | Enclosed crawl space, Enclosed crawl space, Attic, exposed, Attic, exposed | 8.0, 8.0, 8.0, 8.0 | Unconditioned | 0 | 2.99 | ACH @ 50 Pascals | Air Cycler | 84 | 305.2089 | 476.4514 | 996.8088 | 91.0194 | - | 32.147 | 3.4021 | 9.1019 | - | 8.4168 | 29.2028 | 7.325 | 270.58 | 99.35 | 66.67 | 1295.94
Tigard | OR | 97223 | Portland-Vancouver-Hillsboro, OR-WA | Washington | Portland Metro - 3 | 4C | Portland General Electric | NW Natural Gas | 71242 | 2017 | 2014 ORSC | No | No | No Solar | No | - | - | - | - | 2018-04-05 | 72 | 91 | 131 | 21% | 7.3 | 8.8 | 11.4 | 1412.73 | 117.73 | 2816 | 25238 | 2 | 4 | Single-family detached | No | Enclosed crawl space | 62.0, 1214.0, 371.0 | 30.0, 30.0, 59.0 |  |  | - | - | 30 | 59 | - | 129.0, 36.0 | 0.0, 0.0 | 21 | Between conditioned space and ambient, Between conditioned space and garage | 2488.0, 320.0 | 0.0, 0.0 | 23.0, 23.0 | 23 | 33.0, 30.0, 140.0, 66.300003, 51.299999, 25.0, 62.5, 62.0 | 0.3, 0.3, 0.3, 0.3, 0.3, 0.3, 0.3, 0.3 | 0.3, 0.3, 0.3, 0.3, 0.3, 0.3, 0.3, 0.3 | 0.3 | 0.3 | 470 | 30 | 9 | 49 | - | Conditioned area | 1 | 92.1 | Natural gas | AFUE | Fuel-fired air distribution heater | No | Conditioned area | 2 | 0.95 | Electric | Conventional | 50 |  | - | - | 570.2 | 105.6 | 100 | CFM @ 50 Pascals | 100.0, 95.0, 5.0 | Conditioned space, Conditioned space, Attic, exposed | 0.0, 0.0, 8.0 | Conditioned | 95 | 3.63 | ACH @ 50 Pascals | Air Cycler | 100 | 313.4268 | 241.0555 | - | - | 2609.6248 | 32.1654 | - | 8.9066 | - | 9.6521 | - | 32.5552 | 310.46 | - | 289.96 | 1634.73
Canby | OR | 97013 | Portland-Vancouver-Hillsboro, OR-WA | Clackamas | Portland Metro - 3 | 4C | Portland General Electric | NW Natural Gas | 71283 | 2017 | 2014 ORSC | No | No | No Solar | No | - | - | - | - | 2018-04-05 | 73 | 87 | 122 | 16% | 6.6 | 7.6 | 10.7 | 1220.94 | 101.74 | 2543 | 22644 | 2 | 3 | Single-family detached | No | Enclosed crawl space | 1023.0, 45.0, 452.0 | 30.0, 30.0, 30.0 |  |  | - | - | 30 | 30 | - | - | - | - | - | 2514.0, 209.0 | 0.0, 0.0 | 23.0, 23.0 | 23 | 163.0, 117.300003, 80.0, 45.0 | 0.3, 0.3, 0.3, 0.3 | 0.3, 0.3, 0.3, 0.3 | 0.3 | 0.3 | 405 | 35 | 9 | 49 | - | Garage or open crawl space | 1 | 95 | Natural gas | AFUE | Fuel-fired air distribution heater | No | Garage or open crawl space | 1 | 0.6 | Natural gas | Conventional | 60 |  | - | - | 515 | 95.4 | 84 | CFM @ 50 Pascals | 100.0, 100.0 | Attic, exposed, Attic, exposed | 8.0, 8.0 | Unconditioned | 0 | 3.33 | ACH @ 50 Pascals | Exhaust Only | 91 | 303.9916 | 277.1433 | - | 157.97 | - | 31.345 | - | 15.797 | - | 9.7598 | - | 9.072 | 305.92 | - | 143.31 | 1442.94
Bend | OR | 97703 | Bend, OR | Deschutes | Central - 8 | 5B | Pacific Power | Cascade Natural Gas | 67307 | 2017 | 2014 ORSC | No | No | No Solar | No | - | - | - | - | 2018-04-05 | 75 | 91 | 103 | 18% | 10.1 | 11.7 | 13.1 | 1054.55 | 87.88 | 1839 | 17865 | 1 | 3 | Single-family detached | No | Enclosed crawl space | 1839 | 38 |  |  | - | - | 38 | - | - | - | - | - | - | 1766.0, 387.0, 73.0 | 0.0, 0.0, 0.0 | 23.0, 23.0, 23.0 | 23 | 85.0, 23.5, 94.699997, 34.799999 | 0.2, 0.2, 0.2, 0.2 | 0.27, 0.27, 0.27, 0.27 | 0.2 | 0.27 | 238 | 35.0, 0.0 | 9.0, 30.0 | 49 | 38 | Garage or open crawl space | 1 | 95 | Natural gas | AFUE | Fuel-fired air distribution heater | No | Garage or open crawl space | 1 | 0.62 | Natural gas | Conventional | 50 |  | 13 | SEER | 496.5 | 92 | 91 | CFM @ 50 Pascals | 50.0, 50.0, 50.0, 50.0 | Enclosed crawl space, Enclosed crawl space, Attic, exposed, Attic, exposed | 8.0, 8.0, 8.0, 8.0 | Unconditioned | 0 | 3.31 | ACH @ 50 Pascals | Air Cycler | 89 | 328.2658 | 495.9156 | 603.59 | 160.2025 | - | 34.5191 | 2.06 | 16.0202 | - | 8.3829 | 29.2028 | 7.325 | 289.37 | 60.16 | 117.35 | 1204.55
Lake Oswego | OR | 97034 | Portland-Vancouver-Hillsboro, OR-WA | Clackamas | Portland Metro - 3 | 4C | Portland General Electric | NW Natural Gas | 72242 | 2017 | 2014 ORSC | No | No | No Solar | No | - | - | - | - | 2018-04-05 | 76 | 114 | 156 | 32% | 7.3 | 10 | 13.6 | 1381.49 | 115.12 | 3628 | 33578 | 2 | 5 | Single-family detached | No | Enclosed crawl space | 1518.0, 612.0, 105.0 | 30.0, 59.0, 59.0 |  |  | - | - | 30 | 59 | - | - | - | - | - | 3229.0, 530.0 | 0.0, 0.0 | 23.0, 23.0 | 23 | 154.5, 253.5, 63.5, 80.800003 | 0.3, 0.3, 0.3, 0.3 | 0.3, 0.3, 0.3, 0.3 | 0.3 | 0.3 | 552.3 | 35 | 9 | 49 | - | Garage or open crawl space | 1 | 96 | Natural gas | AFUE | Fuel-fired air distribution heater | No | Garage or open crawl space | 1 | 0.92 | Natural gas | Instant water heater | - |  | - | - | 734.7 | 272.1 | 112 | CFM @ 50 Pascals | 90.0, 100.0, 10.0 | Conditioned space, Conditioned space, Attic, exposed | 0.0, 0.0, 8.0 | Unconditioned | 90 | 2.46 | ACH @ 50 Pascals | Air Cycler | 100 | 346.7419 | 255.6906 | - | 87.446 | - | 35.5469 | - | 8.7446 | - | 9.628 | - | 9.072 | 342.24 | - | 79.33 | 1603.49
Prineville | OR | 97754 | - | Crook | Central - 8 | 5B | Pacific Power | Cascade Natural Gas | 67673 | 2017 | 2014 ORSC | No | No | No Solar | No | - | - | - | - | 2018-04-05 | 78 | 93 | 107 | 16% | 10 | 12.1 | 13.7 | 1054.18 | 87.85 | 1939 | 18461 | 1 | 3 | Single-family detached | No | Enclosed crawl space | 1939 | 38 |  |  | - | - | 38 | - | - | - | - | - | - | 1804.0, 419.0, 48.0 | 0.0, 0.0, 0.0 | 21.0, 21.0, 21.0 | 21 | 36.0, 75.0, 68.0, 65.5 | 0.3, 0.3, 0.3, 0.3 | 0.3, 0.3, 0.3, 0.3 | 0.3 | 0.3 | 244 | 35.0, 0.0 | 9.0, 49.0 | 49 | 49 | Garage or open crawl space | 1 | 96.1 | Natural gas | AFUE | Fuel-fired air distribution heater | Yes | Garage or open crawl space | 1 | 0.6 | Natural gas | Conventional | 50 |  | 14 | SEER | 523.5 | 97 | 110 | CFM @ 50 Pascals | 50.0, 50.0, 50.0, 50.0 | Enclosed crawl space, Enclosed crawl space, Attic, exposed, Attic, exposed | 8.0, 8.0, 8.0, 8.0 | Unconditioned | 0 | 4.92 | ACH @ 50 Pascals | Air Cycler | 94 | 359.369 | 177.1737 | 693.1993 | 168.4107 | - | 36.5416 | 2.3659 | 16.8411 | - | 7.6717 | 29.2028 | 7.325 | 280.34 | 69.09 | 123.36 | 1204.18
Tigard | OR | 97223 | Portland-Vancouver-Hillsboro, OR-WA | Washington | Portland Metro - 3 | 4C | Portland General Electric | NW Natural Gas | 71244 | 2017 | 2014 ORSC | No | No | No Solar | No | - | - | - | - | 2018-04-05 | 83 | 113 | 154 | 25% | 7.7 | 9.9 | 13.4 | 1448.63 | 120.72 | 3567 | 35736 | 2 | 5 | Single-family detached | No | Enclosed crawl space | 1638.0, 331.0 | 38.0, 38.0 |  |  | - | - | 38 | - | - | 150.0, 47.0 | 0.0, 0.0 | 21 | Between conditioned space and ambient, Between conditioned space and garage | 3291.0, 471.0 | 0.0, 0.0 | 23.0, 23.0 | 23 | 47.0, 15.0, 123.0, 38.299999, 89.5, 57.5, 82.5, 57.5 | 0.3, 0.3, 0.3, 0.3, 0.3, 0.3, 0.3, 0.3 | 0.3, 0.3, 0.3, 0.3, 0.3, 0.3, 0.3, 0.3 | 0.3 | 0.3 | 510 | 30 | 9 | 49 | - | Garage or open crawl space | 1 | 95 | Natural gas | AFUE | Fuel-fired air distribution heater | No | Garage or open crawl space | 1 | 0.97 | Natural gas | Instant water heater | - |  | - | - | 722.318 | 133.763 | 92 | CFM @ 50 Pascals | 10.0, 10.0, 45.0, 45.0, 90.0 | Garage, Garage, Enclosed crawl space, Attic, exposed, Attic, exposed | 8.0, 8.0, 8.0, 8.0, 8.0 | Unconditioned | 0 | 3.05 | ACH @ 50 Pascals | Air Cycler | 100 | 420.6448 | 373.8008 | - | 82.9384 | - | 43.3402 | - | 8.2938 | - | 9.7425 | - | 9.072 | 422.24 | - | 75.24 | 1670.63
Wilsonville | OR | 97070 | Portland-Vancouver-Hillsboro, OR-WA | Washington | Portland Metro - 3 | 4C | Portland General Electric | NW Natural Gas | 68980 | 2017 | 2014 ORSC | No | No | No Solar | No | - | - | - | - | 2018-04-05 | 86 | 116 | 160 | 26% | 8.5 | 10.7 | 13.8 | 1631.68 | 135.97 | 3736 | 35640 | 2 | 4 | Single-family detached | No | Enclosed crawl space | 9.0, 1642.0, 615.0 | 30.0, 30.0, 59.0 |  |  | - | - | 30 | 59 | - | 151.0, 59.0 | 0.0, 0.0 | 21 | Between conditioned space and ambient, Between conditioned space and garage | 3449.0, 598.0 | 0.0, 0.0 | 23.0, 23.0 | 23 | 81.0, 7.5, 135.0, 131.800003, 102.0, 34.0, 107.5 | 0.3, 0.3, 0.3, 0.3, 0.3, 0.3, 0.3 | 0.3, 0.3, 0.3, 0.3, 0.3, 0.3, 0.3 | 0.3 | 0.3 | 599 | 30 | 9 | 49 | - | Conditioned area | 1 | 92.1 | Natural gas | AFUE | Fuel-fired air distribution heater | No | Garage or open crawl space | 1 | 0.95 | Electric | Conventional | 50 |  | - | - | 756.54 | 140.1 | 100 | CFM @ 50 Pascals | 100.0, 95.0, 5.0 | Conditioned space, Conditioned space, Attic, exposed | 0.0, 0.0, 8.0 | Conditioned | 95 | 2.35 | ACH @ 50 Pascals | Air Cycler | 100 | 411.5509 | 291.9931 | - | - | 2539.8923 | 42.1516 | - | 8.6686 | - | 9.6067 | - | 32.5552 | 404.94 | - | 282.21 | 1853.68
Hillsboro | OR | 97123 | Portland-Vancouver-Hillsboro, OR-WA | Washington | Portland Metro - 3 | 4C | Portland General Electric | NW Natural Gas | 71233 | 2017 | 2014 ORSC | No | No | No Solar | No | - | - | - | - | 2018-04-05 | 86 | 106 | 147 | 18% | 7.8 | 9.4 | 12.8 | 1450.71 | 120.89 | 3337 | 32547 | 2 | 5 | Single-family detached | No | Enclosed crawl space | 1557.0, 59.0, 502.0 | 38.0, 38.0, 38.0 |  |  | - | - | 38 | - | - | 147.0, 50.0 | 0.0, 0.0 | 21 | Between conditioned space and ambient, Between conditioned space and garage | 3146.0, 458.0 | 0.0, 0.0 | 21.0, 21.0 | 21 | 56.5, 33.0, 109.5, 16.0, 75.0, 20.0, 60.0, 15.0 | 0.3, 0.3, 0.3, 0.3, 0.3, 0.3, 0.3, 0.3 | 0.3, 0.3, 0.3, 0.3, 0.3, 0.3, 0.3, 0.3 | 0.3 | 0.3 | 385 | 30.0, 0.0 | 9.0, 30.0 | 49 | 38 | Garage or open crawl space | 1 | 95 | Natural gas | AFUE | Fuel-fired air distribution heater | No | Garage or open crawl space | 1 | 0.6 | Natural gas | Conventional | 50 |  | - | - | 675.7 | 125.1 | 145 | CFM @ 50 Pascals | 5.0, 5.0, 45.0, 45.0, 90.0, 5.0, 5.0 | Garage, Garage, Enclosed crawl space, Attic, exposed, Attic, exposed, Conditioned space, Conditioned space | 8.0, 8.0, 8.0, 8.0, 8.0, 0.0, 0.0 | Unconditioned | 5 | 2.73 | ACH @ 50 Pascals | Air Cycler | 100 | 384.0649 | 375.3052 | - | 157.97 | - | 39.6874 | - | 15.797 | - | 9.809 | - | 9.072 | 389.29 | - | 143.31 | 1672.71
Bend | OR | 97701 | Bend, OR | Deschutes | Central - 8 | 5B | Pacific Power | Cascade Natural Gas | 71509 | 2017 | 2014 ORSC | No | No | No Solar | No | - | - | - | - | 2018-04-05 | 89 | 112 | 150 | 22% | 14.7 | 17.1 | 19 | 1497.44 | 124.79 | 2977 | 28377 | 2 | 4 | Townhouse, end unit | No | Enclosed crawl space | 1691 | 30 |  |  | - | - | 30 | - | - | 144.0, 40.0 | 0.0, 0.0 | 21 | Between conditioned space and ambient, Between conditioned space and garage | 2193.0, 571.0, 365.0 | 0.0, 0.0, 0.0 | 21.0, 21.0, 21.0 | 21 | 30.5, 112.800003, 175.0, 50.5, 104.5 | 0.3, 0.3, 0.3, 0.3, 0.3 | 0.3, 0.3, 0.3, 0.3, 0.3 | 0.3 | 0.3 | 473 | 30 | 9 | 49 | - | Conditioned area | 1 | 95 | Natural gas | AFUE | Fuel-fired air distribution heater | No | Conditioned area | 1 | 0.83 | Electric | Conventional | 80 |  | 16 | SEER | 602.843 | 111.638 | 158 | CFM @ 50 Pascals | 50.0, 100.0, 50.0 | Conditioned space, Conditioned space, Enclosed crawl space | 8.0, 8.0, 8.0 | Partial | 50 | 2.85 | ACH @ 50 Pascals | Air Cycler | 100 | 411.944 | 320.5979 | 938.0621 | - | 3145.7896 | 42.2886 | 3.2016 | 10.7365 | - | 7.8759 | 29.9062 | 29.43 | 333.06 | 95.75 | 315.97 | 1647.44
Tigard | OR | 97224 | Portland-Vancouver-Hillsboro, OR-WA | Washington | Portland Metro - 3 | 4C | Portland General Electric | NW Natural Gas | 36531 | 2017 | 2014 ORSC | No | No | No Solar | No | - | - | - | - | 2018-04-05 | 99 | 144 | 198 | 31% | 10.2 | 13.5 | 17 | 2001.48 | 166.79 | 4961 | 50195 | 3 | 4 | Single-family detached | No | Enclosed crawl space | 721.0, 945.0, 41.0, 719.0 | 30.0, 30.0, 100.0, 100.0 |  |  | - | - | 30 | 100 | 23 | 190.0, 59.0 | 0.0, 0.0 | 21 | Between conditioned space and ambient, Between conditioned space and enclosed crawl | 3644.0, 438.0, 34.0 | 0.0, 0.0, 0.0 | 23.0, 23.0, 23.0 | 23 | 157.0, 280.0, 18.0, 105.0 | 0.3, 0.3, 0.3, 0.3 | 0.3, 0.3, 0.3, 0.3 | 0.3 | 0.3 | 560 | 35.0, 19.0 | 9.0, 12.3 | 49 | 38 | Conditioned area | 1 | 92.1 | Natural gas | AFUE | Fuel-fired air distribution heater | No | Garage or open crawl space | 2 | 0.95 | Electric | Conventional | 50 |  | 13 | SEER | 1004.6 | 558.1 | 100 | CFM @ 50 Pascals | 95.0, 100.0, 5.0 | Conditioned space, Conditioned space, Attic, exposed | 8.0, 8.0, 8.0 | Conditioned | 95 | 2.36 | ACH @ 50 Pascals | Air Cycler | 100 | 443.5891 | 290.8055 | 1223.2301 | - | 2674.4844 | 45.3514 | 4.1748 | 9.1279 | - | 9.569 | 33.0442 | 32.8325 | 433.97 | 137.95 | 299.69 | 2223.48
Portland | OR | 97202 | Portland-Vancouver-Hillsboro, OR-WA | Multnomah | Portland Metro - 3 | 4C | Portland General Electric | NW Natural Gas | 71359 | 2017 | 2014 ORSC | No | No | No Solar | No | - | - | - | - | 2018-04-06 | 61 | 92 | 123 | 33% | 5.8 | 7.9 | 10.8 | 1090.66 | 90.89 | 2572 | 25235 | 2 | 3 | Single-family detached | No | Enclosed crawl space | 1087.0, 127.0, 271.0 | 30.0, 30.0, 59.0 |  |  | - | - | 30 | 59 | - | 135.0, 34.0 | 0.0, 0.0 | 21 | Between conditioned space and ambient, Between conditioned space and garage | 2760.0, 306.0 | 0.0, 0.0 | 23.0, 23.0 | 23 | 95.0, 52.0, 143.5, 93.300003 | 0.3, 0.3, 0.3, 0.3 | 0.3, 0.3, 0.3, 0.3 | 0.3 | 0.3 | 384 | 30 | 9 | 49 | - | Conditioned area | 1 | 96 | Natural gas | AFUE | Fuel-fired air distribution heater | No | Garage or open crawl space | 1 | 0.94 | Natural gas | Instant water heater | - |  | - | - | 520.8 | 96.5 | 100 | CFM @ 50 Pascals | 100.0, 95.0, 5.0 | Conditioned space, Conditioned space, Attic, exposed | 0.0, 0.0, 8.0 | Conditioned | 95 | 1.93 | ACH @ 50 Pascals | Air Cycler | 100 | 267.8254 | 217.7805 | - | 85.5854 | - | 27.5258 | - | 8.5585 | - | 9.6855 | - | 9.072 | 266.6 | - | 77.64 | 1312.66
Wilsonville | OR | 97070 | Portland-Vancouver-Hillsboro, OR-WA | Clackamas | Portland Metro - 3 | 4C | Portland General Electric | NW Natural Gas | 33428 | 2017 | 2014 ORSC | No | No | No Solar | No | - | - | - | - | 2018-04-10 | 51 | 72 | 100 | 27% | 5 | 7 | 8.8 | 967.66 | 80.64 | 1811 | 16924 | 2 | 3 | Single-family detached | No | Enclosed crawl space | 420.0, 144.0, 623.0 | 45.0, 30.0, 30.0 |  |  | - | - | 30 | 45 | - | 121.0, 26.0 | 0.0, 0.0 | 21 | Between conditioned space and ambient, Between conditioned space and garage | 2412.0, 205.0 | 0.0, 0.0 | 23.0, 23.0 | 23 | 101.0, 24.0, 39.0, 135.0 | 0.29, 0.29, 0.29, 0.29 | 0.3, 0.3, 0.3, 0.3 | 0.29 | 0.3 | 299 | 35 | 11 | 49 | - | Conditioned area | 1 | 95 | Natural gas | AFUE | Fuel-fired air distribution heater | No | Garage or open crawl space | 1 | 3.4 | Electric | Heat pump | 65 |  | - | - | 366.7 | 67.9 | 95 | CFM @ 50 Pascals | 35.0, 65.0, 100.0 | Conditioned space, Attic, exposed, Attic, exposed | 0.0, 8.0, 8.0 | Partial | 30 | 3.35 | ACH @ 50 Pascals | Air Cycler | 100 | 248.7393 | 225.9801 | - | - | 723.0251 | 25.6452 | - | 2.4677 | - | 9.7574 | - | 32.5552 | 250.23 | - | 80.34 | 1189.66
Molalla | OR | 97038 | Portland-Vancouver-Hillsboro, OR-WA | Clackamas | Portland Metro - 3 | 4C | Portland General Electric | - | 71383 | 2017 | 2014 ORSC | No | No | No Solar | No | - | - | - | - | 2018-04-12 | 34 | 62 | 108 | 35% | 3.9 | 6.1 | 9.1 | 822.94 | 68.58 | 1486 | 12780 | 1 | 3 | Single-family detached | No | Enclosed crawl space | 1486 | 30 |  |  | - | - | 30 | - | - | - | - | - | - | 1391.0, 162.0 | 0.0, 0.0 | 23.0, 23.0 | 23 | 35.0, 36.0, 48.0, 14.0 | 0.3, 0.3, 0.3, 0.3 | 0.23, 0.23, 0.23, 0.23 | 0.3 | 0.23 | 133 | 30.0, 30.0 | 9.0, 9.0 | 49 | - | Conditioned area | 1 | 12.5 | Electric | HSPF | Air-source heat pump | No | Garage or open crawl space | 1 | 3.4 | Electric | Heat pump | 65 |  | 23.1 | SEER | 401.22 | 74.3 | - | CFM @ 50 Pascals | 100.0, 100.0 | Conditioned space, Conditioned space | 0.0, 0.0 | Conditioned | 100 | 1.78 | ACH @ 50 Pascals | Balanced | 100 | - | 947.0085 | 288.9805 | - | 723.0251 | 3.2321 | 0.98628 | 2.4677 | - | 32.4859 | 32.4861 | 32.5552 | 105 | 32.04 | 80.34 | 948.94
Medford | OR | 97504 | Medford, OR | Jackson | Southern - 6 | 4C | Pacific Power | Avista | 57956 | 2017 | 2014 ORSC | No | No | No Solar | No | 2 | - | - | - | 2018-04-12 | 42 | 51 | 107 | 14% | 9.5 | 11 | 18.8 | 936.12 | 78.01 | 1369 | 13005 | 2 | 3 | Townhouse, inside unit | No | Enclosed crawl space | 684 | 38 |  |  | - | - | 38 | - | - | 37.0, 70.0 | 0.0, 0.0 | 21 | Between conditioned space and ambient, Between cond and another cond unit (adiabatic) | 666.0, 1260.0 | 0.0, 2.0 | 21.0, 28.700001 | 21 | 70.0, 97.0 | 0.3, 0.3 | 0.3, 0.3 | 0.3 | 0.3 | 167 | 35 | 9 | 49 | - | Attic | 1 | 8.5 | Electric | HSPF | Air-source heat pump | No | Conditioned area | 1 | 0.95 | Electric | Conventional | 50 |  | - | - | 277.2 | 51.3 | 28 | CFM @ 50 Pascals | 100.0, 100.0 | Attic, exposed, Attic, exposed | 8.0, 8.0 | Unconditioned | 0 | 3.3 | ACH @ 50 Pascals | Exhaust Only | 100 | - | 974.1284 | 671.9719 | - | 2507.4102 | 3.3247 | 2.2934 | 8.5577 | - | 29.2026 | 29.2027 | 29.2648 | 97.09 | 66.97 | 250.44 | 1050.12
Medford | OR | 97504 | Medford, OR | Jackson | Southern - 6 | 4C | Pacific Power | Avista | 68880 | 2017 | 2014 ORSC | No | No | No Solar | No | 2 | - | - | - | 2018-04-12 | 42 | 51 | 107 | 14% | 9.5 | 11 | 18.8 | 936.34 | 78.03 | 1369 | 13005 | 2 | 3 | Townhouse, inside unit | No | Enclosed crawl space | 684 | 38 |  |  | - | - | 38 | - | - | 37.0, 70.0 | 0.0, 0.0 | 21 | Between conditioned space and ambient, Between cond and another cond unit (adiabatic) | 666.0, 1260.0 | 0.0, 2.0 | 21.0, 28.700001 | 21 | 70.0, 97.0 | 0.3, 0.3 | 0.3, 0.3 | 0.3 | 0.3 | 167 | 35 | 9 | 49 | - | Attic | 1 | 8.5 | Electric | HSPF | Air-source heat pump | No | Conditioned area | 1 | 0.95 | Electric | Conventional | 50 |  | - | - | 277.2 | 51.3 | 29 | CFM @ 50 Pascals | 100.0, 100.0 | Attic, exposed, Attic, exposed | 8.0, 8.0 | Unconditioned | 0 | 3.3 | ACH @ 50 Pascals | Exhaust Only | 100 | - | 975.803 | 672.4634 | - | 2507.4102 | 3.3304 | 2.2951 | 8.5577 | - | 29.2026 | 29.2027 | 29.2648 | 97.26 | 67.02 | 250.44 | 1050.34
Medford | OR | 97504 | Medford, OR | Jackson | Southern - 6 | 4C | Pacific Power | Avista | 68883 | 2017 | 2014 ORSC | No | No | No Solar | No | 2 | - | - | - | 2018-04-12 | 42 | 51 | 107 | 14% | 9.5 | 11 | 18.8 | 935.97 | 78 | 1369 | 13005 | 2 | 3 | Townhouse, inside unit | No | Enclosed crawl space | 684 | 38 |  |  | - | - | 38 | - | - | 37.0, 70.0 | 0.0, 0.0 | 21 | Between conditioned space and ambient, Between cond and another cond unit (adiabatic) | 666.0, 1260.0 | 0.0, 2.0 | 21.0, 28.700001 | 21 | 70.0, 97.0 | 0.3, 0.3 | 0.3, 0.3 | 0.3 | 0.3 | 167 | 35 | 9 | 49 | - | Attic | 1 | 8.5 | Electric | HSPF | Air-source heat pump | No | Conditioned area | 1 | 0.95 | Electric | Conventional | 50 |  | - | - | 277.2 | 51.3 | 31 | CFM @ 50 Pascals | 100.0, 100.0 | Attic, exposed, Attic, exposed | 8.0, 8.0 | Unconditioned | 0 | 3.2 | ACH @ 50 Pascals | Exhaust Only | 100 | - | 970.8261 | 673.7956 | - | 2507.4092 | 3.3134 | 2.2996 | 8.5577 | - | 29.2026 | 29.2027 | 29.2648 | 96.76 | 67.16 | 250.44 | 1049.97
Medford | OR | 97504 | Medford, OR | Jackson | Southern - 6 | 4C | Pacific Power | Avista | 68884 | 2017 | 2014 ORSC | No | No | No Solar | No | 2 | - | - | - | 2018-04-12 | 42 | 51 | 107 | 14% | 9.5 | 11 | 18.8 | 936.55 | 78.05 | 1369 | 13005 | 2 | 3 | Townhouse, inside unit | No | Enclosed crawl space | 684 | 38 |  |  | - | - | 38 | - | - | 37.0, 70.0 | 0.0, 0.0 | 21 | Between conditioned space and ambient, Between cond and another cond unit (adiabatic) | 666.0, 1260.0 | 0.0, 2.0 | 21.0, 28.700001 | 21 | 70.0, 97.0 | 0.3, 0.3 | 0.3, 0.3 | 0.3 | 0.3 | 167 | 35 | 9 | 49 | - | Attic | 1 | 8.5 | Electric | HSPF | Air-source heat pump | No | Conditioned area | 1 | 0.95 | Electric | Conventional | 50 |  | - | - | 277.2 | 51.3 | 30 | CFM @ 50 Pascals | 100.0, 100.0 | Attic, exposed, Attic, exposed | 8.0, 8.0 | Unconditioned | 0 | 3.3 | ACH @ 50 Pascals | Exhaust Only | 100 | - | 977.5014 | 672.9491 | - | 2507.4099 | 3.3362 | 2.2968 | 8.5577 | - | 29.2026 | 29.2027 | 29.2648 | 97.43 | 67.07 | 250.44 | 1050.55
Portland | OR | 97218 | Portland-Vancouver-Hillsboro, OR-WA | Multnomah | Portland Metro - 3 | 4C | Pacific Power | NW Natural Gas | 34011 | 2017 | 2014 ORSC | Yes | No | No Solar | No | - | - | - | - | 2018-04-12 | 43 | 69 | 101 | 25% | 7.1 | 9.8 | 16.4 | 710.66 | 59.22 | 1120 | 8960 | 1 | 3 | Single-family detached | No | Slab | - | - |  |  | 15 | 10 | - | - | - | - | - | - | - | 1216 | 2 | 28.7 | 31 | 28.0, 45.0, 16.0, 35.0 | 0.31, 0.31, 0.31, 0.31 | 0.24, 0.24, 0.24, 0.24 | 0.31 | 0.24 | 124 | 49 | 11 | 60 | - | Conditioned area | 4 | 100 | Electric | % EFF | Electric baseboard or radiant | - | Conditioned area | 1 | 0.95 | Natural gas | Instant water heater | - |  | - | - | - | - | - | - | - | - | - | Conditioned | 100 | 2.23 | ACH @ 50 Pascals | Balanced | 100 | - | 1709.6747 | - | 84.6845 | - | 5.8351 | - | 8.4685 | - | 29.2026 | - | 9.072 | 170.4 | - | 76.83 | 920.66
Wilsonville | OR | 97070 | Portland-Vancouver-Hillsboro, OR-WA | Clackamas | Portland Metro - 3 | 4C | Portland General Electric | NW Natural Gas | 71875 | 2017 | 2014 ORSC | No | No | No Solar | No | - | - | 2 | - | 2018-04-12 | 45 | 55 | 87 | 17% | 4.8 | 5.7 | 7.8 | 989.74 | 82.48 | 1412 | 13198 | 3 | 2 | Townhouse, inside unit | No | Slab | 299.0, 20.0 | 39.700001, 39.700001 |  |  | 15 | - | 40 | - | - | 61 | - | 21 | Between conditioned space and ambient | 716.0, 286.0, 1676.0 | 0.0, 0.0, 0.0 | 23.0, 23.0, 11.0 | 23 | 103.5, 80.599998 | 0.3, 0.3 | 0.3, 0.3 | 0.3 | 0.3 | 184.1 | 35 | 9 | 49 | - | Conditioned area | 1 | 96 | Natural gas | AFUE | Fuel-fired air distribution heater | No | Conditioned area | 1 | 0.95 | Electric | Conventional | 50 |  | - | - | 285.93 | 105.9 | 100 | CFM @ 50 Pascals | 5.0, 100.0, 95.0 | Attic, exposed, Conditioned space, Conditioned space | 8.0, 8.0, 8.0 | Conditioned | 95 | 4.55 | ACH @ 50 Pascals | Air Cycler | 88 | 146.1414 | 146.6095 | - | - | 2507.4099 | 15.1145 | - | 8.5577 | - | 9.8285 | - | 32.5552 | 148.55 | - | 278.6 | 1211.74
Scappoose | OR | 97056 | Portland-Vancouver-Hillsboro, OR-WA | Columbia | Portland Metro - 3 | 4C | Portland General Electric | NW Natural Gas | 57319 | 2017 | 2014 ORSC | No | No | No Solar | No | - | - | - | - | 2018-04-12 | 47 | 67 | 92 | 30% | 4.6 | 6.2 | 8.2 | 865.24 | 72.1 | 1574 | 14323 | 1 | 3 | Single-family detached | No | Enclosed crawl space | 1574 | 30 |  |  | - | - | 30 | - | - | 150.0, 42.0 | 1.5, 1.5 | 23.1 | Between conditioned space and ambient, Between conditioned space and garage | 1365.0, 382.0 | 0.0, 0.0 | 23.0, 23.0 | 23 | 30.0, 66.0, 70.5 | 0.3, 0.3, 0.3 | 0.29, 0.29, 0.29 | 0.3 | 0.29 | 166.5 | 30 | 9 | 49 | - | Conditioned area | 1 | 95 | Natural gas | AFUE | Fuel-fired air distribution heater | Yes | Garage or open crawl space | 1 | 0.82 | Natural gas | Instant water heater | - |  | 14.5 | SEER | 235 | 38.7 | 78 | CFM @ 50 Pascals | 90.0, 60.0, 10.0, 40.0 | Attic, under insulation, Attic, under insulation, Conditioned space, Conditioned space | 8.0, 8.0, 8.0, 8.0 | Partial | 15 | 3.11 | ACH @ 50 Pascals | Air Cycler | 100 | 155.6835 | 148.3274 | 530.2368 | 98.1101 | - | 16.0746 | 1.8097 | 9.811 | - | 9.7907 | 32.4861 | 9.072 | 157.38 | 58.79 | 89.01 | 1087.24
Medford | OR | 97504 | Medford, OR | Jackson | Southern - 6 | 4C | Pacific Power | Avista | 57948 | 2017 | 2014 ORSC | No | No | No Solar | No | 2 | - | - | - | 2018-04-12 | 47 | 56 | 102 | 13% | 9.6 | 11.1 | 17.9 | 944.95 | 78.75 | 1189 | 10701 | 2 | 2 | Townhouse, end unit | No | Enclosed crawl space | 595 | 38 |  |  | - | - | 38 | - | - | 72.0, 35.0 | 0.0, 0.0 | 21 | Between conditioned space and ambient, Between cond and another cond unit (adiabatic) | 1296.0, 630.0 | 0.0, 2.0 | 21.0, 28.700001 | 21 | 58.0, 77.0, 76.0 | 0.3, 0.3, 0.3 | 0.3, 0.3, 0.3 | 0.3 | 0.3 | 211 | 35 | 9 | 49 | - | Attic | 1 | 8.5 | Electric | HSPF | Air-source heat pump | No | Conditioned area | 1 | 0.95 | Electric | Conventional | 50 |  | - | - | 240.8 | 44.6 | 28 | CFM @ 50 Pascals | 100.0, 100.0 | Attic, exposed, Attic, exposed | 8.0, 8.0 | Unconditioned | 0 | 3.2 | ACH @ 50 Pascals | Exhaust Only | 100 | - | 1581.2345 | 672.7552 | - | 2507.4504 | 5.3967 | 2.2961 | 8.5579 | - | 29.2026 | 29.2027 | 29.2648 | 157.6 | 67.05 | 250.44 | 1058.95
Medford | OR | 97504 | Medford, OR | Jackson | Southern - 6 | 4C | Pacific Power | Avista | 68881 | 2017 | 2014 ORSC | No | No | No Solar | No | 2 | - | - | - | 2018-04-12 | 47 | 56 | 102 | 13% | 9.6 | 11.1 | 17.9 | 946.3 | 78.86 | 1189 | 10701 | 2 | 2 | Townhouse, end unit | No | Enclosed crawl space | 595 | 38 |  |  | - | - | 38 | - | - | 72.0, 35.0 | 0.0, 0.0 | 21 | Between conditioned space and ambient, Between cond and another cond unit (adiabatic) | 1296.0, 630.0 | 0.0, 2.0 | 21.0, 28.700001 | 21 | 58.0, 77.0, 76.0 | 0.3, 0.3, 0.3 | 0.3, 0.3, 0.3 | 0.3 | 0.3 | 211 | 35 | 9 | 49 | - | Attic | 1 | 8.5 | Electric | HSPF | Air-source heat pump | No | Conditioned area | 1 | 0.95 | Electric | Conventional | 50 |  | - | - | 240.773 | 44.5875 | 31 | CFM @ 50 Pascals | 100.0, 100.0 | Attic, exposed, Attic, exposed | 8.0, 8.0 | Unconditioned | 0 | 3.2 | ACH @ 50 Pascals | Exhaust Only | 100 | - | 1593.9099 | 673.6494 | - | 2507.4507 | 5.44 | 2.2991 | 8.5579 | - | 29.2026 | 29.2027 | 29.2648 | 158.86 | 67.14 | 250.44 | 1060.3
Medford | OR | 97504 | Medford, OR | Jackson | Southern - 6 | 4C | Pacific Power | Avista | 68882 | 2017 | 2014 ORSC | No | No | No Solar | No | 2 | - | - | - | 2018-04-12 | 47 | 56 | 102 | 13% | 9.5 | 11.1 | 17.9 | 944.79 | 78.73 | 1189 | 10701 | 2 | 2 | Townhouse, end unit | No | Enclosed crawl space | 595 | 38 |  |  | - | - | 38 | - | - | 72.0, 35.0 | 0.0, 0.0 | 21 | Between conditioned space and ambient, Between cond and another cond unit (adiabatic) | 1296.0, 630.0 | 0.0, 2.0 | 21.0, 28.700001 | 21 | 58.0, 77.0, 76.0 | 0.3, 0.3, 0.3 | 0.3, 0.3, 0.3 | 0.3 | 0.3 | 211 | 35 | 9 | 49 | - | Attic | 1 | 8.5 | Electric | HSPF | Air-source heat pump | No | Conditioned area | 1 | 0.95 | Electric | Conventional | 50 |  | - | - | 240.8 | 44.6 | 28 | CFM @ 50 Pascals | 100.0, 100.0 | Attic, exposed, Attic, exposed | 8.0, 8.0 | Unconditioned | 0 | 3.1 | ACH @ 50 Pascals | Exhaust Only | 100 | - | 1580.4113 | 672.0593 | - | 2507.4504 | 5.3939 | 2.2937 | 8.5579 | - | 29.2026 | 29.2027 | 29.2648 | 157.52 | 66.98 | 250.44 | 1058.79
Medford | OR | 97504 | Medford, OR | Jackson | Southern - 6 | 4C | Pacific Power | Avista | 68885 | 2017 | 2014 ORSC | No | No | No Solar | No | 2 | - | - | - | 2018-04-12 | 47 | 56 | 102 | 13% | 9.6 | 11.1 | 17.9 | 947.09 | 78.92 | 1189 | 10701 | 2 | 2 | Townhouse, end unit | No | Enclosed crawl space | 595 | 38 |  |  | - | - | 38 | - | - | 72.0, 35.0 | 0.0, 0.0 | 21 | Between conditioned space and ambient, Between cond and another cond unit (adiabatic) | 1296.0, 630.0 | 0.0, 2.0 | 21.0, 28.700001 | 21 | 58.0, 77.0, 76.0 | 0.3, 0.3, 0.3 | 0.3, 0.3, 0.3 | 0.3 | 0.3 | 211 | 35 | 9 | 49 | - | Attic | 1 | 8.5 | Electric | HSPF | Air-source heat pump | No | Conditioned area | 1 | 0.95 | Electric | Conventional | 50 |  | - | - | 240.773 | 44.5875 | 31 | CFM @ 50 Pascals | 100.0, 100.0 | Attic, exposed, Attic, exposed | 8.0, 8.0 | Unconditioned | 0 | 3.3 | ACH @ 50 Pascals | Exhaust Only | 100 | - | 1602.1067 | 673.346 | - | 2507.4512 | 5.4679 | 2.2981 | 8.5579 | - | 29.2026 | 29.2027 | 29.2648 | 159.68 | 67.11 | 250.44 | 1061.09
Wilsonville | OR | 97070 | Portland-Vancouver-Hillsboro, OR-WA | Clackamas | Portland Metro - 3 | 4C | Portland General Electric | NW Natural Gas | 71874 | 2017 | 2014 ORSC | No | No | No Solar | No | - | - | 2 | - | 2018-04-12 | 47 | 57 | 87 | 17% | 5.1 | 6 | 7.8 | 1049.23 | 87.44 | 1412 | 13198 | 3 | 2 | Townhouse, inside unit | No | Slab | 299.0, 20.0 | 39.700001, 39.700001 |  |  | 15 | - | 40 | - | - | 61 | - | 21 | Between conditioned space and ambient | 716.0, 286.0, 1676.0 | 0.0, 0.0, 0.0 | 23.0, 23.0, 11.0 | 23 | 103.5, 80.599998 | 0.3, 0.3 | 0.3, 0.3 | 0.3 | 0.3 | 184.1 | 35 | 9 | 49 | - | Conditioned area | 1 | 96 | Natural gas | AFUE | Fuel-fired air distribution heater | No | Conditioned area | 1 | 0.95 | Electric | Conventional | 50 |  | 13 | SEER | 285.93 | 105.9 | 100 | CFM @ 50 Pascals | 5.0, 100.0, 95.0 | Attic, exposed, Conditioned space, Conditioned space | 8.0, 8.0, 8.0 | Conditioned | 95 | 4.65 | ACH @ 50 Pascals | Air Cycler | 88 | 147.7336 | 147.2321 | 523.0388 | - | 2507.3582 | 15.2759 | 1.7851 | 8.5575 | - | 9.8235 | 32.4861 | 32.5552 | 150.06 | 57.99 | 278.59 | 1271.23
Eagle Point | OR | 97524 | Medford, OR | Jackson | Southern - 6 | 4C | Pacific Power | Avista | 54200 | 2017 | 2014 ORSC | No | No | No Solar | No | - | - | 2 | - | 2018-04-12 | 48 | 65 | 106 | 24% | 9.2 | 12.1 | 18.6 | 892.6 | 74.38 | 1332 | 13488 | 1 | 3 | Single-family detached | No | Enclosed crawl space | 1332 | 38 |  |  | - | - | 38 | - | - | - | - | - | - | 1395.0, 315.0 | 0.0, 0.0 | 23.0, 23.0 | 23 | 23.5, 7.0, 75.0, 20.0 | 0.3, 0.3, 0.3, 0.3 | 0.27, 0.27, 0.27, 0.27 | 0.3 | 0.27 | 125.5 | 35.0, 0.0 | 9.0, 30.0 | 49 | 38 | Attic | 1 | 8.2 | Electric | HSPF | Air-source heat pump | No | Garage or open crawl space | 1 | 2.4 | Electric | Heat pump | 50 |  | - | - | 359.6 | 66.6 | 46 | CFM @ 50 Pascals | 100.0, 100.0 | Attic, exposed, Attic, exposed | 8.0, 8.0 | Unconditioned | 0 | 2.5 | ACH @ 50 Pascals | Exhaust Only | 100 | - | 2173.4199 | 528.1188 | - | 1039.9868 | 7.4178 | 1.8025 | 3.5494 | - | 29.2026 | 29.2027 | 29.2648 | 216.62 | 52.64 | 103.87 | 1006.6
Hillsboro | OR | 97213 | Portland-Vancouver-Hillsboro, OR-WA | Washington | Portland Metro - 3 | 4C | Portland General Electric | NW Natural Gas | 54498 | 2017 | 2014 ORSC | No | No | No Solar | No | - | - | - | - | 2018-04-12 | 49 | 57 | 87 | 14% | 5.3 | 6 | 7.8 | 1048.78 | 87.4 | 1412 | 13198 | 3 | 2 | Townhouse, inside unit | No | Slab | 299.0, 20.0 | 39.700001, 39.700001 |  |  | 15 | 0 | - | 40 | - | 61 | - | 21 | Between conditioned space and ambient | 716.0, 286.0, 1676.0 | 0.0, 0.0, 0.0 | 23.0, 23.0, 11.0 | 23 | 103.5, 80.599998 | 0.3, 0.3 | 0.3, 0.3 | 0.3 | 0.3 | 184.1 | 35 | 9 | 49 | - | Conditioned area | 1 | 92.1 | Natural gas | AFUE | Fuel-fired air distribution heater | No | Conditioned area | 1 | 0.95 | Electric | Conventional | 50 |  | 13 | SEER | 285.93 | 105.9 | 100 | CFM @ 50 Pascals | 5.0, 100.0, 95.0 | Attic, exposed, Conditioned space, Conditioned space | 8.0, 8.0, 8.0 | Conditioned | 95 | 4.8 | ACH @ 50 Pascals | Air Cycler | 99 | 159.5847 | 148.1662 | 534.5576 | - | 2507.3572 | 16.4642 | 1.8244 | 8.5575 | - | 9.7724 | 32.4861 | 32.5552 | 160.89 | 59.27 | 278.59 | 1270.78
Hillsboro | OR | 97213 | Portland-Vancouver-Hillsboro, OR-WA | Washington | Portland Metro - 3 | 4C | Portland General Electric | NW Natural Gas | 54499 | 2017 | 2014 ORSC | No | No | No Solar | No | - | - | - | - | 2018-04-12 | 49 | 57 | 87 | 14% | 5.3 | 6 | 7.8 | 1047.36 | 87.28 | 1412 | 13198 | 3 | 2 | Townhouse, inside unit | No | Slab | 299.0, 20.0 | 39.700001, 39.700001 |  |  | 15 | - | - | 40 | - | 61 | - | 21 | Between conditioned space and ambient | 716.0, 286.0, 1676.0 | 0.0, 0.0, 0.0 | 23.0, 23.0, 11.0 | 23 | 103.5, 80.599998 | 0.3, 0.3 | 0.3, 0.3 | 0.3 | 0.3 | 184.1 | 35 | 9 | 49 | - | Conditioned area | 1 | 92.1 | Natural gas | AFUE | Fuel-fired air distribution heater | No | Conditioned area | 1 | 0.95 | Electric | Conventional | 50 |  | 13 | SEER | 285.93 | 105.9 | 100 | CFM @ 50 Pascals | 5.0, 100.0, 95.0 | Attic, exposed, Conditioned space, Conditioned space | 8.0, 8.0, 8.0 | Conditioned | 95 | 4.7 | ACH @ 50 Pascals | Air Cycler | 99 | 157.9023 | 147.5435 | 536.0931 | - | 2507.3555 | 16.2938 | 1.8297 | 8.5575 | - | 9.7769 | 32.4861 | 32.5552 | 159.3 | 59.44 | 278.59 | 1269.36
Wilsonville | OR | 97070 | Portland-Vancouver-Hillsboro, OR-WA | Clackamas | Portland Metro - 3 | 4C | Portland General Electric | NW Natural Gas | 34413 | 2017 | 2014 ORSC | No | No | No Solar | No | - | - | - | - | 2018-04-12 | 49 | 73 | 100 | 30% | 5 | 7 | 8.8 | 966.12 | 80.51 | 1811 | 16924 | 2 | 3 | Single-family detached | No | Enclosed crawl space | 420.0, 144.0, 623.0 | 45.0, 30.0, 30.0 |  |  | - | - | 30 | 45 | - | 121.0, 26.0 | 0.0, 0.0 | 21 | Between conditioned space and ambient, Between conditioned space and garage | 2412.0, 205.0 | 0.0, 0.0 | 23.0, 23.0 | 23 | 101.0, 24.0, 39.0, 127.0 | 0.29, 0.29, 0.29, 0.29 | 0.3, 0.3, 0.3, 0.3 | 0.29 | 0.3 | 291 | 35 | 11 | 49 | - | Conditioned area | 1 | 95 | Natural gas | AFUE | Fuel-fired air distribution heater | No | Garage or open crawl space | 1 | 3.4 | Electric | Heat pump | 65 |  | - | - | 366.7 | 67.9 | 81 | CFM @ 50 Pascals | 100.0, 100.0 | Conditioned space, Attic, exposed | 0.0, 8.0 | Conditioned | 95 | 2.97 | ACH @ 50 Pascals | Air Cycler | 80 | 221.7528 | 184.8873 | - | - | 723.0251 | 22.8063 | - | 2.4677 | - | 9.7011 | - | 32.5552 | 221.25 | - | 80.34 | 1188.12
Wilsonville | OR | 97070 | Portland-Vancouver-Hillsboro, OR-WA | Clackamas | Portland Metro - 3 | 4C | Portland General Electric | NW Natural Gas | 32468 | 2017 | 2014 ORSC | No | No | No Solar | No | - | - | - | - | 2018-04-12 | 52 | 73 | 100 | 26% | 5.1 | 7.1 | 8.8 | 975.98 | 81.33 | 1811 | 16924 | 2 | 3 | Single-family detached | No | Enclosed crawl space | 420.0, 144.0, 623.0 | 45.0, 30.0, 30.0 |  |  | - | - | 30 | 45 | - | 121.0, 26.0 | 0.0, 0.0 | 21 | Between conditioned space and ambient, Between conditioned space and garage | 2412.0, 205.0 | 0.0, 0.0 | 23.0, 23.0 | 23 | 101.0, 135.0, 39.0, 24.0 | 0.29, 0.29, 0.29, 0.29 | 0.3, 0.3, 0.3, 0.3 | 0.29 | 0.3 | 299 | 35 | 11 | 49 | - | Conditioned area | 1 | 95 | Natural gas | AFUE | Fuel-fired air distribution heater | No | Garage or open crawl space | 1 | 3.4 | Electric | Heat pump | 65 |  | - | - | 366.7 | 67.9 | 100 | CFM @ 50 Pascals | 35.0, 65.0, 100.0 | Conditioned space, Attic, exposed, Attic, exposed | 0.0, 8.0, 8.0 | Partial | 30 | 3.46 | ACH @ 50 Pascals | Air Cycler | 100 | 257.5175 | 229.3553 | - | - | 723.0251 | 26.5345 | - | 2.4677 | - | 9.744 | - | 32.5552 | 258.55 | - | 80.34 | 1197.98
Scappoose | OR | 97056 | Portland-Vancouver-Hillsboro, OR-WA | Columbia | Portland Metro - 3 | 4C | Columbia Power Co-Op | NW Natural Gas | 72732 | 2017 | 2014 ORSC | No | No | No Solar | No | - | - | - | - | 2018-04-12 | 53 | 76 | 108 | 28% | 2 | 2.9 | 4.9 | 725.09 | 60.42 | 2066 | 20184 | 3 | 3 | Single-family detached | No | Enclosed crawl space | 701.0, 59.0, 259.0 | 30.0, 30.0, 30.0 |  |  | - | - | 30 | - | - | 126.0, 18.0 | 0.0, 0.0 | 21 | Between conditioned space and ambient, Between conditioned space and garage | 2486.0, 160.0, 81.0 | 0.0, 0.0, 0.0 | 21.0, 21.0, 21.0 | 21 | 6.0, 71.0, 6.0, 50.5, 57.5 | 0.3, 0.3, 0.3, 0.3, 0.3 | 0.3, 0.3, 0.3, 0.3, 0.3 | 0.3 | 0.3 | 191 | 19 | 12.3 | 38 | - | Attic | 1 | 92.1 | Natural gas | AFUE | Fuel-fired air distribution heater | No | Garage or open crawl space | 1 | 3.4 | Electric | Heat pump | 65 |  | - | - | 418.4 | 77.5 | 52 | CFM @ 50 Pascals | 25.0, 100.0, 75.0 | Attic, exposed, Attic, exposed, Conditioned space | 8.0, 8.0, 0.0 | Partial | 75 | 2.9 | ACH @ 50 Pascals | Air Cycler | 81 | 245.6552 | 187.818 | - | - | 723.0251 | 25.2065 | - | 2.4677 | - | 9.3281 | - | 19.924 | 235.13 | - | 49.17 | 941.09
Scappoose | OR | 97056 | Portland-Vancouver-Hillsboro, OR-WA | Columbia | Portland Metro - 3 | 4C | Columbia Power Co-Op | NW Natural Gas | 72935 | 2017 | 2014 ORSC | No | No | No Solar | No | - | - | - | - | 2018-04-12 | 53 | 75 | 114 | 26% | 2 | 2.8 | 5.3 | 739.64 | 61.64 | 2282 | 20428 | 2 | 3 | Single-family detached | No | Enclosed crawl space | 47.0, 972.0, 117.0 | 30.0, 30.0, 30.0 |  |  | - | - | 30 | 30 | - | 117.0, 39.0 | 0.0, 0.0 | 21 | Between conditioned space and ambient, Between conditioned space and garage | 2233.0, 350.0 | 0.0, 0.0 | 21.0, 21.0 | 21 | 20.0, 85.0, 56.5, 7.0, 34.5, 16.0 | 0.3, 0.3, 0.3, 0.3, 0.3, 0.3 | 0.3, 0.3, 0.3, 0.3, 0.3, 0.3 | 0.3 | 0.3 | 219 | 19 | 12.3 | 38 | - | Attic | 1 | 92.1 | Natural gas | AFUE | Fuel-fired air distribution heater | No | Garage or open crawl space | 1 | 3.4 | Electric | Heat pump | 65 |  | - | - | 462.1 | 85.6 | 56 | CFM @ 50 Pascals | 50.0, 100.0, 50.0 | Attic, exposed, Attic, exposed, Conditioned space | 8.0, 8.0, 0.0 | Partial | 50 | 2.76 | ACH @ 50 Pascals | Air Cycler | 83 | 240.1028 | 204.7313 | - | - | 723.0251 | 24.709 | - | 2.4677 | - | 9.3589 | - | 19.924 | 231.25 | - | 49.17 | 955.64
Hillsboro | OR | 97123 | Portland-Vancouver-Hillsboro, OR-WA | Washington | Portland Metro - 3 | 4C | Portland General Electric | NW Natural Gas | 54566 | 2017 | 2014 ORSC | No | No | No Solar | No | - | - | - | - | 2018-04-12 | 54 | 64 | 93 | 16% | 5.6 | 6.5 | 8.3 | 1105.71 | 92.14 | 1603 | 14634 | 3 | 2 | Townhouse, end unit | No | Enclosed crawl space | 308.0, 739.0, 10.0 | 39.700001, 30.0, 39.700001 |  |  | - | - | 30 | 40 | - | 62 | - | 21 | Between conditioned space and ambient | 1472.0, 218.0, 775.0 | 0.0, 0.0, 0.0 | 23.0, 23.0, 11.0 | 23 | 24.0, 89.0, 70.5 | 0.3, 0.3, 0.3 | 0.3, 0.3, 0.3 | 0.3 | 0.3 | 183.5 | 35 | 9 | 49 | - | Conditioned area | 1 | 92.1 | Natural gas | AFUE | Fuel-fired air distribution heater | No | Conditioned area | 1 | 0.95 | Electric | Conventional | 50 |  | 13 | SEER | 324.608 | 60.1125 | 100 | CFM @ 50 Pascals | 5.0, 100.0, 95.0 | Attic, exposed, Conditioned space, Conditioned space | 8.0, 8.0, 8.0 | Conditioned | 95 | 4.6 | ACH @ 50 Pascals | Air Cycler | 99 | 199.3487 | 166.7649 | 456.2158 | - | 2507.4048 | 20.504 | 1.5571 | 8.5577 | - | 9.7032 | 32.4861 | 32.5552 | 198.95 | 50.58 | 278.6 | 1327.71
Hillsboro | OR | 97123 | Portland-Vancouver-Hillsboro, OR-WA | Washington | Portland Metro - 3 | 4C | Portland General Electric | NW Natural Gas | 54574 | 2017 | 2014 ORSC | No | No | No Solar | No | - | - | - | - | 2018-04-12 | 54 | 64 | 93 | 16% | 5.6 | 6.5 | 8.3 | 1104.11 | 92.01 | 1603 | 14634 | 3 | 2 | Townhouse, end unit | No | Enclosed crawl space | 308.0, 739.0, 10.0 | 39.700001, 30.0, 39.700001 |  |  | - | - | 30 | 40 | - | 62 | - | 21 | Between conditioned space and ambient | 1472.0, 218.0, 775.0 | 0.0, 0.0, 0.0 | 23.0, 23.0, 11.0 | 23 | 24.0, 89.0, 70.5 | 0.3, 0.3, 0.3 | 0.3, 0.3, 0.3 | 0.3 | 0.3 | 183.5 | 35 | 9 | 49 | - | Conditioned area | 1 | 92.1 | Natural gas | AFUE | Fuel-fired air distribution heater | No | Conditioned area | 1 | 0.95 | Electric | Conventional | 50 |  | 13 | SEER | 324.608 | 60.1125 | 100 | CFM @ 50 Pascals | 5.0, 100.0, 95.0 | Attic, exposed, Conditioned space, Conditioned space | 8.0, 8.0, 8.0 | Conditioned | 95 | 4.5 | ACH @ 50 Pascals | Air Cycler | 99 | 197.4939 | 166.0754 | 457.679 | - | 2507.4038 | 20.3162 | 1.562 | 8.5577 | - | 9.7065 | 32.4861 | 32.5552 | 197.2 | 50.74 | 278.6 | 1326.11
Scappoose | OR | 97056 | Portland-Vancouver-Hillsboro, OR-WA | Columbia | Portland Metro - 3 | 4C | Portland General Electric | NW Natural Gas | 58258 | 2017 | 2014 ORSC | No | No | No Solar | No | - | - | - | - | 2018-04-12 | 54 | 82 | 107 | 33% | 5.2 | 7.3 | 9.5 | 985.63 | 82.14 | 2061 | 17522 | 2 | 3 | Single-family detached | No | Enclosed crawl space | 828.0, 450.0 | 30.0, 49.0 |  |  | - | - | 30 | 49 | - | 255.0, 47.0 | 1.5, 1.5 | 23.1 | Between conditioned space and ambient, Between conditioned space and garage | 2169.0, 428.0 | 0.0, 0.0 | 23.0, 23.0 | 23 | 28.0, 40.0, 48.0, 171.0 | 0.3, 0.3, 0.3, 0.3 | 0.29, 0.29, 0.29, 0.27 | 0.3 | 0.28 | 287 | 30 | 9 | 49 | - | Conditioned area | 1 | 95 | Natural gas | AFUE | Fuel-fired air distribution heater | Yes | Garage or open crawl space | 1 | 0.82 | Natural gas | Instant water heater | - |  | 14.5 | SEER | 215 | 43 | 98 | CFM @ 50 Pascals | 100.0, 60.0, 40.0 | Conditioned space, Conditioned space, Attic, under insulation | 8.0, 8.0, 8.0 | Partial | 85 | 2.79 | ACH @ 50 Pascals | Air Cycler | 100 | 199.791 | 169.0818 | 622.4841 | 98.1101 | - | 20.5562 | 2.1245 | 9.811 | - | 9.7105 | 32.4861 | 9.072 | 199.61 | 69.02 | 89.01 | 1207.63
Milwaukie | OR | 97267 | Portland-Vancouver-Hillsboro, OR-WA | Clackamas | Portland Metro - 3 | 4C | Portland General Electric | NW Natural Gas | 63739 | 2017 | 2014 ORSC | No | Yes | No Solar | No | - | - | - | - | 2018-04-12 | 54 | 79 | 110 | 31% | 5.3 | 7.1 | 9.7 | 1009.54 | 84.13 | 2139 | 19335 | 2 | 4 | Single-family detached | No | Enclosed crawl space | 951.0, 411.0, 12.0 | 38.0, 38.0, 38.0 |  |  | - | - | 38 | 38 | - | 109.0, 23.0 | 0.0, 0.0 | 21 | Between conditioned space and ambient, Between conditioned space and garage | 2357.0, 207.0 | 0.0, 0.0 | 23.0, 23.0 | 23 | 134.5, 80.0, 38.0, 28.0 | 0.38, 0.38, 0.38, 0.38 | 0.28, 0.28, 0.28, 0.28 | 0.38 | 0.28 | 281 | 35 | 9 | 49 | - | Conditioned area | 1 | 96 | Natural gas | AFUE | Fuel-fired air distribution heater | No | Garage or open crawl space | 1 | 0.99 | Natural gas | Instant water heater | - |  | - | - | 433.1 | 80.2 | 70 | CFM @ 50 Pascals | 15.0, 15.0, 50.0, 50.0, 35.0, 35.0 | Conditioned space, Conditioned space, Enclosed crawl space, Enclosed crawl space, Attic, exposed, Attic, exposed | 0.0, 0.0, 8.0, 8.0, 8.0, 8.0 | Partial | 15 | 2.84 | ACH @ 50 Pascals | Air Cycler | 100 | 203.4485 | 329.5759 | - | 81.2629 | - | 21.4697 | - | 8.1263 | - | 10.2804 | - | 9.072 | 220.72 | - | 73.72 | 1231.54
Scappoose | OR | 97056 | Portland-Vancouver-Hillsboro, OR-WA | Columbia | Portland Metro - 3 | 4C | Portland General Electric | NW Natural Gas | 56151 | 2017 | 2014 ORSC | No | No | No Solar | No | - | - | - | - | 2018-04-12 | 55 | 81 | 107 | 32% | 5.3 | 7.3 | 9.5 | 998.59 | 83.22 | 2061 | 17522 | 2 | 3 | Single-family detached | No | Enclosed crawl space | 828.0, 450.0 | 30.0, 49.0 |  |  | - | - | 30 | 49 | - | 255.0, 47.0 | 1.5, 1.5 | 23.1 | Between conditioned space and ambient, Between conditioned space and garage | 2169.0, 428.0 | 0.0, 0.0 | 23.0, 23.0 | 23 | 28.0, 40.0, 48.0, 171.0 | 0.3, 0.3, 0.3, 0.3 | 0.29, 0.29, 0.29, 0.29 | 0.3 | 0.29 | 287 | 30 | 9 | 49 | - | Conditioned area | 1 | 95 | Natural gas | AFUE | Fuel-fired air distribution heater | Yes | Garage or open crawl space | 1 | 0.82 | Natural gas | Instant water heater | - |  | 14.5 | SEER | 215 | 43 | 84 | CFM @ 50 Pascals | 100.0, 60.0, 40.0 | Conditioned space, Conditioned space, Attic, under insulation | 8.0, 8.0, 8.0 | Partial | 85 | 3.06 | ACH @ 50 Pascals | Air Cycler | 100 | 207.2155 | 166.8999 | 680.8704 | 98.1101 | - | 21.2912 | 2.3238 | 9.811 | - | 9.6796 | 32.4861 | 9.072 | 206.09 | 75.49 | 89.01 | 1220.59
Scappoose | OR | 97056 | Portland-Vancouver-Hillsboro, OR-WA | Columbia | Portland Metro - 3 | 4C | Columbia Power Co-Op | NW Natural Gas | 68975 | 2017 | 2014 ORSC | No | No | No Solar | No | - | - | - | - | 2018-04-12 | 55 | 79 | 121 | 27% | 2.1 | 2.9 | 5.6 | 783.63 | 65.3 | 2503 | 22388 | 2 | 4 | Single-family detached | No | Enclosed crawl space | 18.0, 1057.0, 371.0 | 30.0, 30.0, 30.0 |  |  | - | - | 30 | 30 | - | 117.0, 39.0 | 0.0, 0.0 | 21 | Between conditioned space and ambient, Between conditioned space and garage | 2335.0, 355.0 | 0.0, 0.0 | 21.0, 21.0 | 21 | 57.0, 32.0, 125.0, 25.0 | 0.3, 0.3, 0.3, 0.3 | 0.3, 0.3, 0.3, 0.3 | 0.3 | 0.3 | 239 | 19 | 12.3 | 38 | - | Attic | 1 | 92.1 | Natural gas | AFUE | Fuel-fired air distribution heater | No | Garage or open crawl space | 1 | 3.4 | Electric | Heat pump | 65 |  | - | - | 506.9 | 93.9 | 56 | CFM @ 50 Pascals | 50.0, 100.0, 50.0 | Attic, exposed, Attic, exposed, Conditioned space | 8.0, 8.0, 0.0 | Partial | 50 | 2.43 | ACH @ 50 Pascals | Air Cycler | 80 | 239.4197 | 215.6773 | - | - | 723.0251 | 24.6781 | - | 2.4677 | - | 9.3757 | - | 19.924 | 231.37 | - | 49.17 | 999.63
Scappoose | OR | 97056 | Portland-Vancouver-Hillsboro, OR-WA | Columbia | Portland Metro - 3 | 4C | Portland General Electric | NW Natural Gas | 67750 | 2017 | 2014 ORSC | No | No | No Solar | No | - | - | - | - | 2018-04-12 | 57 | 86 | 115 | 33% | 5.6 | 7.8 | 10.1 | 1070.54 | 89.21 | 2306 | 19708 | 2 | 4 | Single-family detached | No | Enclosed crawl space | 1029.0, 350.0 | 30.0, 49.0 |  |  | - | - | 30 | 49 | - | 277.0, 41.0 | 1.5, 1.5 | 23.1 | Between conditioned space and ambient, Between conditioned space and garage | 2364.0, 373.0 | 0.0, 0.0 | 23.0, 23.0 | 23 | 38.0, 48.0, 68.0, 143.0 | 0.3, 0.3, 0.3, 0.3 | 0.29, 0.29, 0.29, 0.27 | 0.3 | 0.28 | 297 | 30 | 9 | 49 | - | Conditioned area | 1 | 95 | Natural gas | AFUE | Fuel-fired air distribution heater | Yes | Garage or open crawl space | 1 | 0.82 | Natural gas | Instant water heater | - |  | 14.5 | SEER | 237 | 46.3 | 101 | CFM @ 50 Pascals | 100.0, 70.0, 30.0 | Conditioned space, Conditioned space, Attic, under insulation | 8.0, 8.0, 8.0 | Partial | 85 | 3.01 | ACH @ 50 Pascals | Air Cycler | 100 | 205.173 | 180.5437 | 745.9958 | 98.1101 | - | 21.1335 | 2.5461 | 9.811 | - | 9.7359 | 32.4861 | 9.072 | 205.75 | 82.71 | 89.01 | 1292.54
Wilsonville | OR | 97070 | Portland-Vancouver-Hillsboro, OR-WA | Clackamas | Portland Metro - 3 | 4C | Portland General Electric | NW Natural Gas | 72361 | 2017 | 2014 ORSC | No | No | No Solar | No | - | - | - | - | 2018-04-12 | 58 | 85 | 112 | 29% | 5.7 | 8 | 9.9 | 1098.9 | 91.57 | 2214 | 20552 | 3 | 4 | Single-family detached | No | Enclosed crawl space | 420.0, 144.0, 623.0 | 45.0, 30.0, 30.0 |  |  | - | - | 30 | 45 | - | 121.0, 26.0, 101.0 | 0.0, 0.0, 0.0 | 21 | Between conditioned space and ambient, Between conditioned space and garage, Between conditioned space and attic | 2766.0, 205.0, 295.0 | 0.0, 0.0, 0.0 | 23.0, 23.0, 23.0 | 23 | 101.0, 69.0, 39.0, 135.0 | 0.29, 0.29, 0.29, 0.29 | 0.3, 0.3, 0.3, 0.3 | 0.29 | 0.3 | 344 | 35.0, 0.0 | 11.0, 38.0 | 49 | 38 | Conditioned area | 1 | 95 | Natural gas | AFUE | Fuel-fired air distribution heater | No | Garage or open crawl space | 1 | 3.4 | Electric | Heat pump | 65 |  | - | - | 448.3 | 83 | 80 | CFM @ 50 Pascals | 28.0, 72.0, 100.0 | Conditioned space, Attic, exposed, Attic, exposed | 0.0, 8.0, 8.0 | Partial | 23 | 2.84 | ACH @ 50 Pascals | Air Cycler | 100 | 292.4942 | 251.5783 | - | - | 723.0251 | 30.108 | - | 2.4677 | - | 9.721 | - | 32.5552 | 292.68 | - | 80.34 | 1320.9
Scappoose | OR | 97056 | Portland-Vancouver-Hillsboro, OR-WA | Columbia | Portland Metro - 3 | 4C | Portland General Electric | NW Natural Gas | 56091 | 2017 | 2014 ORSC | No | No | No Solar | No | - | - | - | - | 2018-04-12 | 59 | 88 | 115 | 32% | 5.8 | 8 | 10.1 | 1098.3 | 91.52 | 2322 | 19828 | 2 | 4 | Single-family detached | No | Enclosed crawl space | 1020.0, 400.0 | 30.0, 49.0 |  |  | - | - | 30 | 49 | - | 281.0, 44.0 | 1.5, 1.5 | 23.1 | Between conditioned space and ambient, Between conditioned space and garage | 2401.0, 400.0 | 0.0, 0.0 | 23.0, 23.0 | 23 | 181.5, 96.0, 20.0, 45.5 | 0.3, 0.3, 0.3, 0.3 | 0.29, 0.29, 0.29, 0.29 | 0.3 | 0.29 | 343 | 30 | 9 | 49 | - | Conditioned area | 1 | 95 | Natural gas | AFUE | Fuel-fired air distribution heater | Yes | Garage or open crawl space | 1 | 0.82 | Natural gas | Instant water heater | - |  | 14.5 | SEER | 270 | 40 | 93 | CFM @ 50 Pascals | 100.0, 70.0, 30.0 | Conditioned space, Conditioned space, Attic, under insulation | 8.0, 8.0, 8.0 | Partial | 85 | 3.05 | ACH @ 50 Pascals | Air Cycler | 100 | 224.4942 | 186.0876 | 812.9216 | 98.1101 | - | 23.0845 | 2.7745 | 9.811 | - | 9.6974 | 32.4861 | 9.072 | 223.86 | 90.13 | 89.01 | 1320.3
Scappoose | OR | 97056 | Portland-Vancouver-Hillsboro, OR-WA | Columbia | Portland Metro - 3 | 4C | Portland General Electric | NW Natural Gas | 57318 | 2017 | 2014 ORSC | No | No | No Solar | No | - | - | - | - | 2018-04-12 | 59 | 88 | 115 | 33% | 5.7 | 8 | 10.1 | 1089.83 | 90.82 | 2322 | 19828 | 2 | 4 | Single-family detached | No | Enclosed crawl space | 1020.0, 400.0 | 30.0, 49.0 |  |  | - | - | 30 | 49 | - | 281.0, 44.0 | 1.5, 1.5 | 23.1 | Between conditioned space and ambient, Between conditioned space and garage | 2401.0, 400.0 | 0.0, 0.0 | 23.0, 23.0 | 23 | 181.5, 96.0, 20.0, 45.5 | 0.3, 0.3, 0.3, 0.3 | 0.29, 0.29, 0.29, 0.29 | 0.3 | 0.29 | 343 | 30 | 9 | 49 | - | Conditioned area | 1 | 95 | Natural gas | AFUE | Fuel-fired air distribution heater | Yes | Garage or open crawl space | 1 | 0.82 | Natural gas | Instant water heater | - |  | 14.5 | SEER | 270 | 40 | 84 | CFM @ 50 Pascals | 100.0, 70.0, 30.0 | Conditioned space, Conditioned space, Attic, under insulation | 8.0, 8.0, 8.0 | Partial | 85 | 2.49 | ACH @ 50 Pascals | Air Cycler | 100 | 215.699 | 178.7358 | 815.7534 | 98.1101 | - | 22.1799 | 2.7841 | 9.811 | - | 9.6972 | 32.4861 | 9.072 | 215.08 | 90.45 | 89.01 | 1311.83
Estacada | OR | 97023 | Portland-Vancouver-Hillsboro, OR-WA | Clackamas | Portland Metro - 3 | 4C | Portland General Electric | NW Natural Gas | 72071 | 2017 | 2014 ORSC | No | Yes | No Solar | No | - | - | - | - | 2018-04-12 | 59 | 80 | 118 | 25% | 5.7 | 7.7 | 10.1 | 1201.93 | 100.16 | 2014 | 17196 | 2 | 5 | Single-family detached | No | Enclosed crawl space | 248.0, 883.0 | 30.0, 30.0 |  |  | - | - | 30 | 30 | - | 248.0, 39.0 | 1.5, 1.5 | 23.1 | Between conditioned space and ambient, Between conditioned space and garage | 2058.0, 350.0 | 0.0, 0.0 | 23.0, 23.0 | 23 | 33.0, 196.0, 0.0, 94.5 | 0.3, 0.3, 0.3, 0.3 | 0.27, 0.27, 0.27, 0.27 | 0.3 | 0.27 | 323.5 | 30 | 9 | 49 | - | Garage or open crawl space | 1 | 8.5 | Electric | HSPF | Air-source heat pump | No | Garage or open crawl space | 1 | 3.2 | Electric | Heat pump | 50 |  | - | - | 407.8 | 75.5 | 104 | CFM @ 50 Pascals | 45.0, 90.0, 5.0, 10.0, 50.0 | Attic, under insulation, Attic, under insulation, Garage, Garage, Enclosed crawl space | 8.0, 8.0, 8.0, 8.0, 0.0 | Unconditioned | 0 | 2.79 | ACH @ 50 Pascals | Air Cycler | 100 | - | 2642.9543 | 917.2017 | - | 770.0724 | 9.0203 | 3.1304 | 2.6282 | - | 32.6075 | 32.4861 | 32.6078 | 294.13 | 101.69 | 85.7 | 1327.93
Wilsonville | OR | 97070 | Portland-Vancouver-Hillsboro, OR-WA | Clackamas | Portland Metro - 3 | 4C | Portland General Electric | NW Natural Gas | 72932 | 2017 | 2014 ORSC | No | No | No Solar | No | - | - | - | - | 2018-04-12 | 59 | 73 | 107 | 20% | 6.1 | 7.3 | 9.5 | 1201.9 | 100.16 | 2065 | 18495 | 2 | 4 | Single-family detached | No | Enclosed crawl space | 884.0, 308.0 | 30.0, 59.0 |  |  | - | - | 30 | 59 | - | 103.0, 23.0 | 0.0, 0.0 | 21 | Between conditioned space and ambient, Between conditioned space and garage | 2134.0, 203.0 | 0.0, 0.0 | 23.0, 23.0 | 23 | 68.0, 65.0, 26.0, 55.0, 46.0, 40.0, 14.0 | 0.3, 0.3, 0.3, 0.3, 0.3, 0.3, 0.3 | 0.3, 0.3, 0.3, 0.3, 0.3, 0.3, 0.3 | 0.3 | 0.3 | 314 | 30 | 9 | 49 | - | Conditioned area | 1 | 92.1 | Natural gas | AFUE | Fuel-fired air distribution heater | No | Conditioned area | 1 | 0.95 | Electric | Conventional | 50 |  | - | - | 418.2 | 77.4 | 100 | CFM @ 50 Pascals | 100.0, 95.0, 5.0 | Conditioned space, Conditioned space, Attic, exposed | 0.0, 0.0, 8.0 | Conditioned | 95 | 3.31 | ACH @ 50 Pascals | Air Cycler | 100 | 218.1418 | 192.9652 | - | - | 2507.4419 | 22.4728 | - | 8.5578 | - | 9.7394 | - | 32.5552 | 218.87 | - | 278.6 | 1423.9
Estacada | OR | 97023 | Portland-Vancouver-Hillsboro, OR-WA | Clackamas | Portland Metro - 3 | 4C | Portland General Electric | NW Natural Gas | 73026 | 2017 | 2014 ORSC | No | Yes | No Solar | No | - | - | - | - | 2018-04-12 | 59 | 86 | 123 | 26% | 5.9 | 8 | 10.5 | 1235.94 | 102.99 | 2248 | 19167 | 2 | 5 | Single-family detached | No | Enclosed crawl space | 415.0, 958.0, 11.0 | 30.0, 30.0, 30.0 |  |  | - | - | 30 | 30 | - | 311.0, 42.0 | 1.0, 1.0 | 23.1 | Between conditioned space and ambient, Between conditioned space and garage | 2290.0, 385.0 | 0.0, 0.0 | 23.0, 23.0 | 23 | 184.75, 28.0, 90.0, 22.5 | 0.3, 0.3, 0.3, 0.3 | 0.27, 0.27, 0.27, 0.27 | 0.3 | 0.27 | 325.3 | 30 | 9 | 49 | - | Garage or open crawl space | 1 | 8.5 | Electric | HSPF | Air-source heat pump | No | Garage or open crawl space | 1 | 3.2 | Electric | Heat pump | 50 |  | - | - | 368 | 54.2 | 117 | CFM @ 50 Pascals | 45.0, 80.0, 5.0, 10.0, 40.0, 10.0, 10.0 | Attic, under insulation, Attic, under insulation, Garage, Garage, Enclosed crawl space, Conditioned space, Conditioned space | 8.0, 8.0, 8.0, 8.0, 0.0, 8.0, 8.0 | Unconditioned | 0 | 2.77 | ACH @ 50 Pascals | Supply Only | 100 | - | 2539.3799 | 906.7712 | - | 770.0724 | 8.6668 | 3.0948 | 2.6282 | - | 32.6274 | 32.4861 | 32.6172 | 282.78 | 100.54 | 85.73 | 1361.94
Wilsonville | OR | 97070 | Portland-Vancouver-Hillsboro, OR-WA | Clackamas | Portland Metro - 3 | 4C | Portland General Electric | NW Natural Gas | 73792 | 2017 | 2014 ORSC | No | No | No Solar | No | - | - | - | - | 2018-04-12 | 59 | 73 | 107 | 19% | 6.2 | 7.3 | 9.5 | 1207.94 | 100.66 | 2065 | 18495 | 2 | 4 | Single-family detached | No | Enclosed crawl space | 884.0, 308.0 | 30.0, 59.0 |  |  | - | - | 30 | 59 | - | 103.0, 23.0 | 0.0, 0.0 | 21 | Between conditioned space and ambient, Between conditioned space and garage | 2134.0, 203.0 | 0.0, 0.0 | 23.0, 23.0 | 23 | 68.0, 65.0, 26.0, 55.0, 46.0, 40.0, 14.0 | 0.3, 0.3, 0.3, 0.3, 0.3, 0.3, 0.3 | 0.3, 0.3, 0.3, 0.3, 0.3, 0.3, 0.3 | 0.3 | 0.3 | 314 | 30 | 9 | 49 | - | Conditioned area | 1 | 92.1 | Natural gas | AFUE | Fuel-fired air distribution heater | No | Conditioned area | 1 | 0.95 | Electric | Conventional | 50 |  | - | - | 418.2 | 77.4 | 100 | CFM @ 50 Pascals | 100.0, 95.0, 5.0 | Conditioned space, Conditioned space, Attic, exposed | 0.0, 0.0, 8.0 | Conditioned | 95 | 3.66 | ACH @ 50 Pascals | Air Cycler | 100 | 224.5041 | 195.5076 | - | - | 2507.4438 | 23.1177 | - | 8.5578 | - | 9.7291 | - | 32.5552 | 224.91 | - | 278.6 | 1429.94
Wilsonville | OR | 97070 | Portland-Vancouver-Hillsboro, OR-WA | Clackamas | Portland Metro - 3 | 4C | Portland General Electric | NW Natural Gas | 32674 | 2017 | 2014 ORSC | No | No | No Solar | No | - | - | - | - | 2018-04-12 | 60 | 85 | 112 | 27% | 5.8 | 8 | 9.9 | 1113.23 | 92.77 | 2214 | 20552 | 3 | 4 | Single-family detached | No | Enclosed crawl space | 420.0, 144.0, 623.0 | 45.0, 30.0, 30.0 |  |  | - | - | 30 | 45 | - | 121.0, 26.0, 101.0 | 0.0, 0.0, 0.0 | 21 | Between conditioned space and ambient, Between conditioned space and garage, Between conditioned space and attic | 2766.0, 205.0, 295.0 | 0.0, 0.0, 0.0 | 23.0, 23.0, 23.0 | 23 | 101.0, 69.0, 39.0, 135.0 | 0.29, 0.29, 0.29, 0.29 | 0.3, 0.3, 0.3, 0.3 | 0.29 | 0.3 | 344 | 35.0, 0.0 | 11.0, 38.0 | 49 | 38 | Conditioned area | 1 | 95 | Natural gas | AFUE | Fuel-fired air distribution heater | No | Garage or open crawl space | 1 | 3.4 | Electric | Heat pump | 65 |  | - | - | 448.3 | 83 | 144 | CFM @ 50 Pascals | 28.0, 72.0, 100.0 | Conditioned space, Attic, exposed, Attic, exposed | 0.0, 8.0, 8.0 | Partial | 23 | 2.94 | ACH @ 50 Pascals | Air Cycler | 100 | 304.3628 | 283.9497 | - | - | 723.0251 | 31.4054 | - | 2.4677 | - | 9.7758 | - | 32.5552 | 307.01 | - | 80.34 | 1335.23
Hillsboro | OR | 97123 | Portland-Vancouver-Hillsboro, OR-WA | Washington | Portland Metro - 3 | 4C | Portland General Electric | NW Natural Gas | 72366 | 2017 | 2014 ORSC | No | No | No Solar | No | - | - | - | - | 2018-04-12 | 60 | 91 | 135 | 32% | 6.4 | 8.9 | 11.8 | 1238.56 | 103.21 | 2952 | 25249 | 2 | 5 | Single-family detached | No | Enclosed crawl space | 66.0, 1316.0, 372.0 | 30.0, 30.0, 45.0 |  |  | - | - | 30 | 45 | - | 134.0, 51.0, 46.0 | 0.0, 0.0, 0.0 | 21 | Between conditioned space and ambient, Between conditioned space and garage, Between conditioned space and attic | 2546.0, 400.0 | 0.0, 0.0 | 23.0, 23.0 | 23 | 109.5, 83.0, 185.0, 27.0 | 0.29, 0.29, 0.29, 0.29 | 0.3, 0.3, 0.3, 0.3 | 0.29 | 0.3 | 404.5 | 35 | 11 | 49 | - | Conditioned area | 1 | 95 | Natural gas | AFUE | Fuel-fired air distribution heater | No | Garage or open crawl space | 1 | 3.4 | Electric | Heat pump | 65 |  | - | - | 597.8 | 221.4 | 76 | CFM @ 50 Pascals | 100.0, 25.0, 75.0 | Conditioned space, Conditioned space, Attic, exposed | 0.0, 0.0, 8.0 | Conditioned | 95 | 2.35 | ACH @ 50 Pascals | Air Cycler | 80 | 253.858 | 225.6526 | - | - | 723.0251 | 26.1559 | - | 2.4677 | - | 9.7427 | - | 32.5552 | 254.83 | - | 80.34 | 1460.56
Hillsboro | OR | 97123 | Portland-Vancouver-Hillsboro, OR-WA | Washington | Portland Metro - 3 | 4C | Portland General Electric | NW Natural Gas | 72367 | 2017 | 2014 ORSC | No | No | No Solar | No | - | - | - | - | 2018-04-12 | 61 | 91 | 132 | 31% | 6.4 | 8.9 | 11.6 | 1235.73 | 102.98 | 2862 | 24488 | 2 | 5 | Single-family detached | No | Enclosed crawl space | 88.0, 1284.0, 350.0 | 30.0, 30.0, 45.0 |  |  | - | - | 30 | 45 | - | 128.0, 49.0, 47.0 | 0.0, 0.0, 0.0 | 21 | Between conditioned space and ambient, Between conditioned space and garage, Between conditioned space and attic | 2575.0, 381.0 | 0.0, 0.0 | 23.0, 23.0 | 23 | 89.800003, 27.0, 185.0, 152.0 | 0.29, 0.29, 0.29, 0.29 | 0.3, 0.3, 0.3, 0.3 | 0.29 | 0.3 | 453.8 | 35 | 11 | 49 | - | Conditioned area | 1 | 95 | Natural gas | AFUE | Fuel-fired air distribution heater | No | Garage or open crawl space | 1 | 3.4 | Electric | Heat pump | 65 |  | - | - | 585.6 | 216.9 | 100 | CFM @ 50 Pascals | 100.0, 25.0, 75.0 | Conditioned space, Conditioned space, Attic, exposed | 0.0, 0.0, 8.0 | Conditioned | 95 | 2.31 | ACH @ 50 Pascals | Air Cycler | 80 | 264.2572 | 241.189 | - | - | 723.0251 | 27.2489 | - | 2.4677 | - | 9.7606 | - | 32.5552 | 265.97 | - | 80.34 | 1457.73
Ashland | OR | 97520 | Medford, OR | Jackson | Southern - 6 | 4C | City of Ashland | Avista | 62510 | 2017 | 2014 ORSC | No | No | No Solar | No | - | - | 2 | - | 2018-04-12 | 62 | 80 | 103 | 22% | 2.7 | 3.5 | 4.7 | 889.65 | 74.14 | 1936 | 17829 | 1 | 3 | Single-family detached | No | Enclosed crawl space | 1936 | 38 |  |  | - | - | 38 | - | - | - | - | - | - | 1627.0, 369.0 | 0.0, 0.0 | 21.0, 21.0 | 21 | 120.0, 60.0, 24.0, 50.0 | 0.3, 0.3, 0.3, 0.3 | 0.26, 0.26, 0.26, 0.26 | 0.3 | 0.26 | 254 | 35.0, 19.0 | 9.0, 12.3 | 49 | 38 | Attic | 1 | 95 | Natural gas | AFUE | Fuel-fired air distribution heater | Yes | Garage or open crawl space | 1 | 0.62 | Natural gas | Conventional | 50 |  | 13 | SEER | 522.72 | 193.6 | 60 | CFM @ 50 Pascals | 100.0, 100.0 | Attic, under insulation, Attic, under insulation | 8.0, 8.0 | Unconditioned | 0 | 3.3 | ACH @ 50 Pascals | Exhaust Only | 100 | 222.0587 | 162.6642 | 949.0362 | 150.1299 | - | 22.761 | 3.239 | 15.013 | - | 10.4574 | 21.8028 | 10.228 | 238.02 | 70.62 | 153.55 | 1117.65
Bend | OR | 97702 | Bend, OR | Deschutes | Central - 8 | 5B | Pacific Power | Cascade Natural Gas | 66115 | 2017 | 2014 ORSC | No | No | No Solar | No | - | - | - | - | 2018-04-12 | 62 | 82 | 95 | 22% | 9.5 | 12.4 | 12.2 | 977.22 | 81.43 | 1652 | 16385 | 1 | 3 | Single-family detached | No | Enclosed crawl space | 1652 | 38 |  |  | - | - | 38 | - | - | - | - | - | - | 1712.0, 324.0, 162.0 | 0.0, 0.0, 0.0 | 23.0, 23.0, 23.0 | 23 | 15.0, 151.0, 144.5, 48.0 | 0.25, 0.25, 0.25, 0.25 | 0.28, 0.28, 0.28, 0.28 | 0.25 | 0.28 | 359 | 35 | 9 | 49 | - | Garage or open crawl space | 1 | 95 | Natural gas | AFUE | Fuel-fired air distribution heater | No | Garage or open crawl space | 1 | 2.7 | Electric | Heat pump | 50 |  | - | - | 446 | 82.6 | 85 | CFM @ 50 Pascals | 50.0, 50.0, 50.0, 50.0 | Enclosed crawl space, Enclosed crawl space, Attic, exposed, Attic, exposed | 8.0, 8.0, 8.0, 8.0 | Unconditioned | 0 | 4 | ACH @ 50 Pascals | Exhaust Only | 83 | 326.7481 | 598.8328 | - | - | 978.6951 | 34.7186 | - | 3.3403 | - | 8.5982 | - | 29.2648 | 298.52 | - | 97.75 | 1127.22
Portland | OR | 97229 | Portland-Vancouver-Hillsboro, OR-WA | Clackamas | Portland Metro - 3 | 4C | Portland General Electric | NW Natural Gas | 68268 | 2017 | 2014 ORSC | No | No | No Solar | No | - | - | - | - | 2018-04-12 | 62 | 89 | 123 | 30% | 6.1 | 8.2 | 10.8 | 1151.53 | 95.96 | 2557 | 21532 | 2 | 5 | Single-family detached | No | Enclosed crawl space | 1076.0, 401.0, 52.0 | 38.0, 50.400002, 50.400002 |  |  | - | - | 38 | 50 | - | 120.0, 40.0 | 0.0, 0.0 | 21 | Between conditioned space and ambient, Between conditioned space and garage | 2562.0, 360.0 | 0.0, 0.0 | 23.0, 23.0 | 23 | 80.0, 148.0, 59.0, 102.199997 | 0.3, 0.3, 0.3, 0.3 | 0.3, 0.3, 0.3, 0.3 | 0.3 | 0.3 | 389 | 35 | 9 | 49 | - | Conditioned area | 1 | 96 | Natural gas | AFUE | Fuel-fired air distribution heater | - | Garage or open crawl space | 1 | 0.82 | Natural gas | Instant water heater | - |  | - | - | 517.8 | 95.9 | 100 | CFM @ 50 Pascals | 95.0, 95.0, 5.0, 5.0 | Conditioned space, Conditioned space, Attic, exposed, Attic, exposed | 0.0, 0.0, 8.0, 8.0 | Conditioned | 95 | 2.64 | ACH @ 50 Pascals | Air Cycler | 100 | 237.4012 | 374.9161 | - | 98.1101 | - | 25.0197 | - | 9.811 | - | 10.2511 | - | 9.072 | 256.48 | - | 89.01 | 1373.53
Estacada | OR | 97023 | Portland-Vancouver-Hillsboro, OR-WA | Clackamas | Portland Metro - 3 | 4C | Portland General Electric | NW Natural Gas | 73027 | 2017 | 2014 ORSC | No | Yes | No Solar | No | - | - | - | - | 2018-04-12 | 62 | 87 | 126 | 26% | 6.1 | 8.2 | 10.8 | 1274.85 | 106.24 | 2399 | 20474 | 2 | 5 | Single-family detached | No | Enclosed crawl space | 350.0, 1042.0 | 30.0, 30.0 |  |  | - | - | 30 | 30 | - | 284.0, 33.0 | 1.5, 1.5 | 23.1 | Between conditioned space and ambient, Between conditioned space and garage | 2260.0, 303.0 | 0.0, 0.0 | 23.0, 23.0 | 23 | 43.0, 184.800003, 28.0, 103.0 | 0.3, 0.3, 0.3, 0.3 | 0.27, 0.27, 0.27, 0.27 | 0.3 | 0.27 | 358.8 | 30 | 9 | 49 | - | Garage or open crawl space | 1 | 8.5 | Electric | HSPF | Air-source heat pump | No | Garage or open crawl space | 1 | 3.2 | Electric | Heat pump | 50 |  | - | - | 325 | 45 | 102 | CFM @ 50 Pascals | 45.0, 80.0, 5.0, 10.0, 45.0, 5.0, 10.0 | Attic, under insulation, Attic, under insulation, Garage, Garage, Enclosed crawl space, Conditioned space, Conditioned space | 8.0, 8.0, 8.0, 8.0, 0.0, 0.0, 0.0 | Unconditioned | 5 | 2.82 | ACH @ 50 Pascals | Air Cycler | 100 | - | 2805.8857 | 914.618 | - | 770.0724 | 9.5764 | 3.1216 | 2.6282 | - | 32.6927 | 32.4861 | 32.647 | 313.08 | 101.41 | 85.8 | 1400.85
Portland | OR | 97218 | Portland-Vancouver-Hillsboro, OR-WA | Multnomah | Portland Metro - 3 | 4C | Pacific Power | NW Natural Gas | 62461 | 2017 | 2014 ORSC | No | No | No Solar | No | - | - | - | - | 2018-04-12 | 63 | 88 | 109 | 21% | 9.3 | 12 | 17.9 | 921.5 | 76.79 | 1518 | 12144 | 2 | 3 | Single-family detached | No | Slab | - | - |  |  | 15 | 10 | - | - | - | 108 | - | 21 | Between conditioned space and ambient | 1824 | - | 23 | 23 | 60.0, 60.0, 32.5, 12.0 | 0.27, 0.27, 0.27, 0.27 | 0.27, 0.27, 0.27, 0.27 | 0.27 | 0.27 | 165 | 49 | 11 | 60 | - | Conditioned area | 4 | 100 | Electric | % EFF | Electric baseboard or radiant | - | Conditioned area | 1 | 0.96 | Natural gas | Instant water heater | - |  | - | - | - | - | - | - | - | - | - | Conditioned | 100 | 1.97 | ACH @ 50 Pascals | Balanced | 100 | - | 3284.0789 | - | 83.8024 | - | 11.2085 | - | 8.3802 | - | 29.3746 | - | 9.072 | 329.24 | - | 76.03 | 1131.5
Portland | OR | 97229 | Portland-Vancouver-Hillsboro, OR-WA | Clackamas | Portland Metro - 3 | 4C | Portland General Electric | NW Natural Gas | 68306 | 2017 | 2014 ORSC | No | No | No Solar | No | - | - | - | - | 2018-04-12 | 63 | 88 | 123 | 28% | 6.1 | 8 | 10.8 | 1158.53 | 96.54 | 2557 | 21532 | 2 | 5 | Single-family detached | No | Enclosed crawl space | 1076.0, 401.0, 52.0 | 38.0, 50.400002, 50.400002 |  |  | - | - | 38 | 50 | - | 120.0, 40.0 | 0.0, 0.0 | 21 | Between conditioned space and ambient, Between conditioned space and garage | 2562.0, 360.0 | 0.0, 0.0 | 23.0, 23.0 | 23 | 80.0, 148.0, 59.0, 102.199997 | 0.3, 0.3, 0.3, 0.3 | 0.3, 0.3, 0.3, 0.3 | 0.3 | 0.3 | 389 | 35 | 9 | 49 | - | Conditioned area | 1 | 96 | Natural gas | AFUE | Fuel-fired air distribution heater | No | Garage or open crawl space | 1 | 0.82 | Natural gas | Instant water heater | - |  | - | - | 517.8 | 95.9 | 100 | CFM @ 50 Pascals | 95.0, 95.0, 5.0, 5.0 | Conditioned space, Conditioned space, Attic, exposed, Attic, exposed | 0.0, 0.0, 8.0, 8.0 | Conditioned | 95 | 3.18 | ACH @ 50 Pascals | Air Cycler | 100 | 248.1394 | 350.3162 | - | 98.1101 | - | 26.0096 | - | 9.811 | - | 10.1299 | - | 9.072 | 263.47 | - | 89.01 | 1380.53
Happy Valley | OR | 97086 | Portland-Vancouver-Hillsboro, OR-WA | Clackamas | Portland Metro - 3 | 4C | Portland General Electric | NW Natural Gas | 68494 | 2017 | 2014 ORSC | No | No | No Solar | No | - | - | - | - | 2018-04-12 | 64 | 87 | 127 | 27% | 6.1 | 7.8 | 11.1 | 1164.07 | 97.01 | 2680 | 22775 | 2 | 4 | Single-family detached | No | Enclosed crawl space | 1031.0, 644.0 | 38.0, 38.0 |  |  | - | - | 38 | 38 | - | 96.0, 52.0 | 0.0, 0.0 | 21 | Between conditioned space and ambient, Between conditioned space and garage | 2272.0, 468.0 | 0.0, 0.0 | 23.0, 23.0 | 23 | 108.5, 86.0, 70.0, 67.5 | 0.3, 0.3, 0.3, 0.3 | 0.3, 0.3, 0.3, 0.3 | 0.3 | 0.3 | 332 | 35 | 9 | 49 | - | Garage or open crawl space | 1 | 96 | Natural gas | AFUE | Fuel-fired air distribution heater | No | Garage or open crawl space | 1 | 0.82 | Natural gas | Instant water heater | - |  | - | - | 542.7 | 100.5 | 92 | CFM @ 50 Pascals | 50.0, 50.0, 50.0, 50.0 | Enclosed crawl space, Enclosed crawl space, Attic, exposed, Attic, exposed | 8.0, 8.0, 8.0, 8.0 | Unconditioned | 0 | 2.9 | ACH @ 50 Pascals | Air Cycler | 100 | 254.2762 | 471.8147 | - | 98.1101 | - | 27.0379 | - | 9.811 | - | 10.4483 | - | 9.072 | 282.5 | - | 89.01 | 1386.07
Wilsonville | OR | 97070 | Portland-Vancouver-Hillsboro, OR-WA | Clackamas | Portland Metro - 3 | 4C | Portland General Electric | NW Natural Gas | 71876 | 2017 | 2014 ORSC | No | No | No Solar | No | - | - | 3 | - | 2018-04-12 | 64 | 80 | 98 | 20% | 6.4 | 7.6 | 8.7 | 1268.42 | 105.7 | 1753 | 16937 | 3 | 3 | Townhouse, end unit | No | Slab | 320.0, 54.0 | 39.700001, 39.700001 |  |  | 15 | - | 40 | - | - | 122 | - | 21 | Between conditioned space and ambient | 2699.0, 327.0, 884.0 | 0.0, 0.0, 0.0 | 23.0, 23.0, 11.0 | 23 | 111.0, 99.5, 67.300003 | 0.3, 0.3, 0.3 | 0.3, 0.3, 0.3 | 0.3 | 0.3 | 277.8 | 35 | 9 | 49 | - | Conditioned area | 1 | 96 | Natural gas | AFUE | Fuel-fired air distribution heater | No | Conditioned area | 1 | 0.95 | Electric | Conventional | 50 |  | 13 | SEER | 354.983 | 131.475 | 100 | CFM @ 50 Pascals | 5.0, 100.0, 95.0 | Attic, exposed, Conditioned space, Conditioned space | 8.0, 8.0, 8.0 | Conditioned | 95 | 4.1 | ACH @ 50 Pascals | Air Cycler | 91 | 279.9249 | 211.2693 | 651.0456 | - | 2507.3645 | 28.7135 | 2.222 | 8.5576 | - | 9.6411 | 32.4861 | 32.5552 | 276.83 | 72.18 | 278.59 | 1490.42
Ashland | OR | 97520 | Medford, OR | Jackson | Southern - 6 | 4C | City of Ashland | Avista | 35449 | 2017 | 2014 ORSC | No | No | No Solar | No | - | - | 2 | - | 2018-04-12 | 65 | 96 | 143 | 28% | 1.1 | 1.8 | 1.5 | 944.16 | 78.68 | 2735 | 26327 | 2 | 4 | Single-family detached | No | Enclosed crawl space | 1763.0, 566.0 | 38.0, 38.0 |  |  | - | - | 38 | - | - | 210.0, 42.0 | 0.0, 0.0 | 21 | Between conditioned space and ambient, Between conditioned space and garage | 3444.0, 378.0 | 0.0, 0.0 | 23.0, 23.0 | 23 | 239.699997, 116.900002, 232.800003, 161.899994 | 0.3, 0.3, 0.3, 0.3 | 0.26, 0.26, 0.26, 0.26 | 0.3 | 0.26 | 751 | 35.0, 0.0 | 9.0, 30.0 | 49 | 38 | Conditioned area | 1 | 8.2 | Electric | HSPF | Air-source heat pump | No | Garage or open crawl space | 1 | 0.99 | Natural gas | Instant water heater | - |  | 17.9 | SEER | 357 | 66.1 | 40 | CFM @ 50 Pascals | 100.0, 100.0 | Conditioned space, Conditioned space | 8.0, 8.0 | Conditioned | 100 | 3.2 | ACH @ 50 Pascals | Exhaust Only | 100 | - | 2490.5886 | 1432.0389 | 81.2629 | - | 8.5003 | 4.8875 | 8.1263 | - | 22.639 | 22.6601 | 10.228 | 192.44 | 110.75 | 83.12 | 1172.16
Corvallis | OR | 97333 | Corvallis, OR | Benton | Southern Willamette - 5 | 4C | Pacific Power | NW Natural Gas | 66299 | 2017 | 2014 ORSC | No | No | No Solar | No | - | - | 2 | - | 2018-04-12 | 65 | 94 | 124 | 30% | 9.7 | 12.3 | 16.5 | 1077.86 | 89.82 | 2607 | 25600 | 2 | 4 | Single-family detached | No | Enclosed crawl space | 1618.0, 199.0, 61.0 | 38.0, 48.0, 38.0 |  |  | - | - | 38 | 48 | - | 84.0, 37.0, 75.0 | 0.0, 0.0, 0.0 | 21 | Between conditioned space and attic, Between conditioned space and garage, Between conditioned space and ambient | 1902.0, 357.0, 672.0 | 0.0, 0.0, 0.0 | 23.0, 23.0, 23.0 | 23 | 95.699997, 30.0, 81.0, 171.5 | 0.26, 0.26, 0.26, 0.26 | 0.3, 0.3, 0.3, 0.3 | 0.26 | 0.3 | 378.2 | 35.0, 35.0, 19.0 | 9.0, 9.0, 12.3 | 49 | 38 | Conditioned area | 1 | 95 | Natural gas | AFUE | Fuel-fired air distribution heater | No | Garage or open crawl space | 1 | 0.96 | Natural gas | Instant water heater | - |  | - | - | 527.918 | 97.7625 | 97 | CFM @ 50 Pascals | 100.0, 95.0, 5.0 | Conditioned space, Conditioned space, Attic, exposed | 0.0, 0.0, 8.0 | Conditioned | 95 | 3.2 | ACH @ 50 Pascals | Air Cycler | 100 | 301.3734 | 227.5992 | - | 83.8024 | - | 30.9141 | - | 8.3802 | - | 9.559 | - | 9.072 | 295.51 | - | 76.03 | 1287.86
Happy Valley | OR | 97086 | Portland-Vancouver-Hillsboro, OR-WA | Clackamas | Portland Metro - 3 | 4C | Portland General Electric | NW Natural Gas | 68469 | 2017 | 2014 ORSC | No | No | No Solar | No | - | - | - | - | 2018-04-12 | 65 | 90 | 132 | 27% | 6.4 | 8.2 | 11.5 | 1220.33 | 101.69 | 2840 | 24098 | 2 | 5 | Single-family detached | No | Enclosed crawl space | 1082.0, 713.0 | 38.0, 38.0 |  |  | - | - | 38 | 38 | - | 98.0, 53.0 | 0.0, 0.0 | 21 | Between conditioned space and ambient, Between conditioned space and garage | 2306.0, 477.0 | 0.0, 0.0 | 23.0, 23.0 | 23 | 112.5, 143.5, 114.0, 8.0 | 0.3, 0.3, 0.3, 0.3 | 0.3, 0.3, 0.3, 0.3 | 0.3 | 0.3 | 378 | 35 | 9 | 49 | - | Garage or open crawl space | 1 | 96 | Natural gas | AFUE | Fuel-fired air distribution heater | No | Garage or open crawl space | 1 | 0.82 | Natural gas | Instant water heater | - |  | - | - | 575.1 | 106.5 | 99 | CFM @ 50 Pascals | 50.0, 50.0, 50.0, 50.0 | Enclosed crawl space, Enclosed crawl space, Attic, exposed, Attic, exposed | 8.0, 8.0, 8.0, 8.0 | Unconditioned | 0 | 2.7 | ACH @ 50 Pascals | Air Cycler | 100 | 253.3759 | 498.2556 | - | 98.1101 | - | 27.0381 | - | 9.811 | - | 10.5265 | - | 9.072 | 284.62 | - | 89.01 | 1442.33
Estacada | OR | 97023 | Portland-Vancouver-Hillsboro, OR-WA | Clackamas | Portland Metro - 3 | 4C | Portland General Electric | NW Natural Gas | 72070 | 2017 | 2014 ORSC | No | Yes | No Solar | No | - | - | - | - | 2018-04-12 | 65 | 89 | 126 | 24% | 6.2 | 8.3 | 10.8 | 1311.5 | 109.29 | 2399 | 20474 | 2 | 5 | Single-family detached | No | Enclosed crawl space | 350.0, 1042.0 | 30.0, 30.0 |  |  | - | - | 30 | 30 | - | 284.0, 33.0 | 1.5, 1.5 | 23.1 | Between conditioned space and ambient, Between conditioned space and garage | 2260.0, 303.0 | 0.0, 0.0 | 23.0, 23.0 | 23 | 43.0, 184.800003, 28.0, 103.0 | 0.3, 0.3, 0.3, 0.3 | 0.27, 0.27, 0.27, 0.27 | 0.3 | 0.27 | 359 | 30 | 9 | 49 | - | Garage or open crawl space | 1 | 8.5 | Electric | HSPF | Air-source heat pump | No | Garage or open crawl space | 1 | 3.2 | Electric | Heat pump | 50 |  | - | - | 485.8 | 90 | 104 | CFM @ 50 Pascals | 45.0, 90.0, 5.0, 10.0, 50.0 | Attic, under insulation, Attic, under insulation, Garage, Garage, Enclosed crawl space | 8.0, 8.0, 8.0, 8.0, 0.0 | Unconditioned | 0 | 2.99 | ACH @ 50 Pascals | Air Cycler | 100 | - | 3062.4478 | 976.4457 | - | 770.0724 | 10.452 | 3.3326 | 2.6282 | - | 32.7447 | 32.4861 | 32.6708 | 342.25 | 108.26 | 85.87 | 1437.5
Wilsonville | OR | 97070 | Portland-Vancouver-Hillsboro, OR-WA | Clackamas | Portland Metro - 3 | 4C | Portland General Electric | NW Natural Gas | 73782 | 2017 | 2014 ORSC | No | No | No Solar | No | - | - | - | - | 2018-04-12 | 66 | 82 | 120 | 19% | 6.7 | 8 | 10.5 | 1315.37 | 109.61 | 2467 | 20407 | 2 | 4 | Single-family detached | No | Enclosed crawl space | 12.0, 1060.0, 342.0 | 30.0, 30.0, 59.0 |  |  | - | - | 30 | 59 | - | 114.0, 26.0 | 0.0, 0.0 | 21 | Between conditioned space and ambient, Between conditioned space and garage | 2381.0, 237.0 | 0.0, 0.0 | 23.0, 23.0 | 23 | 81.0, 32.299999, 16.700001, 81.0, 68.0, 50.0, 50.0, 40.299999 | 0.3, 0.3, 0.3, 0.3, 0.3, 0.3, 0.3, 0.3 | 0.3, 0.3, 0.3, 0.3, 0.3, 0.3, 0.3, 0.3 | 0.3 | 0.3 | 419 | 30 | 9 | 49 | - | Conditioned area | 1 | 92.1 | Natural gas | AFUE | Fuel-fired air distribution heater | No | Conditioned area | 1 | 0.95 | Electric | Conventional | 50 |  | - | - | 499.568 | 92.5125 | 100 | CFM @ 50 Pascals | 100.0, 95.0, 5.0 | Conditioned space, Conditioned space, Attic, exposed | 0.0, 0.0, 8.0 | Conditioned | 95 | 3.84 | ACH @ 50 Pascals | Air Cycler | 100 | 276.322 | 220.4621 | - | - | 2507.4565 | 28.3846 | - | 8.5579 | - | 9.6739 | - | 32.5552 | 274.59 | - | 278.6 | 1537.37
Sherwood | OR | 97140 | Portland-Vancouver-Hillsboro, OR-WA | Clackamas | Portland Metro - 3 | 4C | Portland General Electric | NW Natural Gas | 71304 | 2017 | 2014 ORSC | No | No | No Solar | NEST | - | - | - | - | 2018-04-12 | 69 | 96 | 141 | 27% | 6.8 | 8.7 | 12.2 | 1306.18 | 108.85 | 3129 | 26909 | 2 | 5 | Single-family detached | No | Enclosed crawl space | 1485.0, 278.0 | 38.0, 38.0 |  |  | - | - | 38 | 38 | - | 135.0, 33.0 | 0.0, 0.0 | 21 | Between conditioned space and ambient, Between conditioned space and garage | 2699.0, 297.0 | 0.0, 0.0 | 23.0, 23.0 | 23 | 127.0, 146.0, 61.0, 76.0 | 0.3, 0.3, 0.3, 0.3 | 0.3, 0.3, 0.3, 0.3 | 0.3 | 0.3 | 410 | 35 | 9 | 49 | - | Garage or open crawl space | 1 | 96 | Natural gas | AFUE | Fuel-fired air distribution heater | No | Garage or open crawl space | 1 | 0.82 | Natural gas | Instant water heater | - |  | - | - | 633.6 | 117.3 | 128 | CFM @ 50 Pascals | 50.0, 50.0, 50.0, 50.0 | Enclosed crawl space, Enclosed crawl space, Attic, exposed, Attic, exposed | 8.0, 8.0, 8.0, 8.0 | Unconditioned | 0 | 3.27 | ACH @ 50 Pascals | Air Cycler | 100 | 293.8589 | 567.5887 | - | 98.1101 | - | 31.323 | - | 9.811 | - | 10.5019 | - | 9.072 | 328.95 | - | 89.01 | 1528.18
Hillsboro | OR | 97123 | Portland-Vancouver-Hillsboro, OR-WA | Washington | Portland Metro - 3 | 4C | Portland General Electric | NW Natural Gas | 72368 | 2017 | 2014 ORSC | No | No | No Solar | No | - | - | - | - | 2018-04-12 | 69 | 102 | 143 | 30% | 7.3 | 10 | 12.4 | 1416.57 | 118.05 | 3195 | 27284 | 2 | 4 | Single-family detached | No | Enclosed crawl space | 323.0, 70.0, 1385.0 | 45.0, 30.0, 30.0 |  |  | - | - | 30 | 45 | - | 163.0, 50.0, 24.0 | 0.0, 0.0, 0.0 | 21 | Between conditioned space and ambient, Between conditioned space and garage, Between conditioned space and attic | 2756.0, 386.0 | 0.0, 0.0 | 23.0, 23.0 | 23 | 127.0, 13.3, 218.0, 115.5 | 0.29, 0.29, 0.29, 0.29 | 0.3, 0.3, 0.3, 0.3 | 0.29 | 0.3 | 473.8 | 35 | 11 | 49 | - | Conditioned area | 1 | 95 | Natural gas | AFUE | Fuel-fired air distribution heater | No | Garage or open crawl space | 1 | 3.4 | Electric | Heat pump | 65 |  | 13 | SEER | 647 | 239.6 | 100 | CFM @ 50 Pascals | 100.0, 25.0, 75.0 | Conditioned space, Conditioned space, Attic, exposed | 0.0, 0.0, 8.0 | Conditioned | 95 | 2.34 | ACH @ 50 Pascals | Air Cycler | 80 | 301.6689 | 255.1952 | 1111.0878 | - | 723.0251 | 31.0379 | 3.7921 | 2.4677 | - | 9.7103 | 32.6128 | 32.5873 | 301.39 | 123.67 | 80.41 | 1638.57
Portland | OR | 97229 | Portland-Vancouver-Hillsboro, OR-WA | Multnomah | Portland Metro - 3 | 4C | Portland General Electric | NW Natural Gas | 71925 | 2017 | 2014 ORSC | No | No | No Solar | No | - | - | 3 | - | 2018-04-12 | 71 | 95 | 125 | 24% | 6.8 | 8.6 | 10.9 | 1291.36 | 107.61 | 2615 | 23424 | 2 | 4 | Single-family detached | No | Enclosed crawl space | 1121.0, 393.0, 46.0 | 38.0, 59.0, 59.0 |  |  | - | - | 38 | 59 | - | - | - | - | - | 2704.0, 355.0, 81.0 | 0.0, 0.0, 0.0 | 23.0, 23.0, 23.0 | 23 | 81.0, 151.0, 104.0, 87.5 | 0.3, 0.3, 0.3, 0.3 | 0.3, 0.3, 0.3, 0.3 | 0.3 | 0.3 | 423.5 | 35 | 9 | 49 | - | Conditioned area | 1 | 96 | Natural gas | AFUE | Fuel-fired air distribution heater | No | Garage or open crawl space | 1 | 0.62 | Natural gas | Conventional | 50 |  | 13.5 | SEER | 529.538 | 98.0625 | 100 | CFM @ 50 Pascals | 95.0, 100.0, 5.0 | Conditioned space, Conditioned space, Attic, exposed | 0.0, 0.0, 8.0 | Conditioned | 95 | 3.1 | ACH @ 50 Pascals | Air Cycler | 100 | 272.1012 | 201.4012 | 927.6689 | 150.3058 | - | 27.8975 | 3.1661 | 15.0306 | - | 9.6301 | 32.4861 | 9.072 | 268.65 | 102.85 | 136.36 | 1513.36
Portland | OR | 97229 | Portland-Vancouver-Hillsboro, OR-WA | Washington | Portland Metro - 3 | 4C | Portland General Electric | NW Natural Gas | 71943 | 2017 | 2014 ORSC | No | No | No Solar | No | - | - | - | - | 2018-04-12 | 73 | 95 | 125 | 23% | 6.9 | 8.6 | 10.9 | 1291.36 | 107.61 | 2615 | 23424 | 2 | 4 | Single-family detached | No | Enclosed crawl space | 1121.0, 393.0, 46.0 | 38.0, 59.0, 59.0 |  |  | - | - | 38 | 59 | - | - | - | - | - | 2704.0, 355.0, 81.0 | 0.0, 0.0, 0.0 | 23.0, 23.0, 23.0 | 23 | 81.0, 151.0, 104.0, 87.5 | 0.3, 0.3, 0.3, 0.3 | 0.3, 0.3, 0.3, 0.3 | 0.3 | 0.3 | 422.5 | 35 | 9 | 49 | - | Conditioned area | 1 | 96 | Natural gas | AFUE | Fuel-fired air distribution heater | No | Garage or open crawl space | 1 | 0.62 | Natural gas | Conventional | 50 |  | 13.5 | SEER | 529.538 | 98.0625 | 100 | CFM @ 50 Pascals | 95.0, 100.0, 5.0 | Conditioned space, Conditioned space, Attic, exposed | 0.0, 0.0, 8.0 | Conditioned | 95 | 3.1 | ACH @ 50 Pascals | Air Cycler | 100 | 272.1012 | 201.4012 | 927.6689 | 150.3058 | - | 27.8975 | 3.1661 | 15.0306 | - | 9.6301 | 32.4861 | 9.072 | 268.65 | 102.85 | 136.36 | 1513.36
Forest Grove | OR | 97116 | Portland-Vancouver-Hillsboro, OR-WA | Washington | Portland Metro - 3 | 4C | Forest Grove Light & Power | NW Natural Gas | 68817 | 2017 | 2014 ORSC | No | No | No Solar | NEST | - | - | - | - | 2018-04-12 | 74 | 104 | 148 | 28% | 3 | 4.6 | 6.9 | 970.47 | 80.87 | 3375 | 29020 | 2 | 5 | Single-family detached | No | Enclosed crawl space | 1636.0, 401.0 | 38.0, 38.0 |  |  | - | - | 38 | 38 | - | 134.0, 37.0 | 0.0, 0.0 | 21 | Between conditioned space and ambient, Between conditioned space and garage | 2798.0, 423.0 | 0.0, 0.0 | 23.0, 23.0 | 23 | 132.300003, 210.300003, 53.0 | 0.3, 0.3, 0.3 | 0.3, 0.3, 0.3 | 0.3 | 0.3 | 396 | 35 | 9 | 49 | - | Garage or open crawl space | 1 | 96 | Natural gas | AFUE | Fuel-fired air distribution heater | No | Garage or open crawl space | 1 | 0.82 | Natural gas | Instant water heater | - |  | 13 | SEER | 683.4 | 126.6 | 72 | CFM @ 50 Pascals | 50.0, 50.0, 50.0, 50.0 | Enclosed crawl space, Enclosed crawl space, Attic, exposed, Attic, exposed | 8.0, 8.0, 8.0, 8.0 | Unconditioned | 0 | 2.86 | ACH @ 50 Pascals | Air Cycler | 100 | 298.3555 | 539.1312 | 1077.5726 | 98.1101 | - | 31.6756 | 3.6777 | 9.811 | - | 9.5459 | 17.6156 | 9.072 | 302.37 | 64.79 | 89.01 | 1276.59
Forest Grove | OR | 97116 | Portland-Vancouver-Hillsboro, OR-WA | Washington | Portland Metro - 3 | 4C | Forest Grove Light & Power | NW Natural Gas | 68818 | 2017 | 2014 ORSC | No | No | No Solar | NEST | - | - | 3 | - | 2018-04-12 | 75 | 104 | 147 | 27% | 3.2 | 4.8 | 6.8 | 951.63 | 79.3 | 3340 | 28902 | 2 | 4 | Single-family detached | No | Enclosed crawl space | 1646.0, 350.0 | 38.0, 38.0 |  |  | - | - | 38 | 38 | - | 143.0, 39.0 | 0.0, 0.0 | 21 | Between conditioned space and ambient, Between conditioned space and garage | 2973.0, 477.0 | 0.0, 0.0 | 23.0, 23.0 | 23 | 121.0, 210.0, 74.0, 80.0 | 0.3, 0.3, 0.3, 0.3 | 0.3, 0.3, 0.3, 0.3 | 0.3 | 0.3 | 485 | 35 | 9 | 49 | - | Garage or open crawl space | 1 | 96 | Natural gas | AFUE | Fuel-fired air distribution heater | No | Garage or open crawl space | 1 | 0.82 | Natural gas | Instant water heater | - |  | - | - | 676.4 | 125.3 | 118 | CFM @ 50 Pascals | 50.0, 50.0, 50.0, 50.0 | Enclosed crawl space, Enclosed crawl space, Attic, exposed, Attic, exposed | 8.0, 8.0, 8.0, 8.0 | Unconditioned | 0 | 3.52 | ACH @ 50 Pascals | Air Cycler | 100 | 367.0917 | 618.6188 | - | 98.1101 | - | 38.8205 | - | 9.811 | - | 9.5144 | - | 9.072 | 369.36 | - | 89.01 | 1257.75
Bend | OR | 97702 | Bend, OR | Deschutes | Central - 8 | 5B | Pacific Power | Cascade Natural Gas | 68951 | 2017 | 2014 ORSC | No | No | No Solar | No | - | - | - | - | 2018-04-12 | 78 | 110 | 152 | 28% | 11.3 | 14 | 19.2 | 1175.16 | 97.93 | 3016 | 25549 | 2 | 4 | Single-family detached | No | Enclosed crawl space | 1181.0, 694.0 | 38.0, 38.0 |  |  | - | - | 38 | 38 | - | 96.0, 54.0 | 0.0, 0.0 | 21 | Between conditioned space and ambient, Between conditioned space and garage | 2317.0, 486.0 | 0.0, 0.0 | 23.0, 23.0 | 23 | 76.0, 173.5, 91.5, 36.0 | 0.3, 0.3, 0.3, 0.3 | 0.3, 0.3, 0.3, 0.3 | 0.3 | 0.3 | 377 | 35 | 9 | 49 | - | Garage or open crawl space | 1 | 95 | Natural gas | AFUE | Fuel-fired air distribution heater | No | Garage or open crawl space | 1 | 0.94 | Natural gas | Instant water heater | - |  | - | - | 610.7 | 113.1 | 129 | CFM @ 50 Pascals | 50.0, 50.0, 50.0, 50.0 | Enclosed crawl space, Enclosed crawl space, Attic, exposed, Attic, exposed | 8.0, 8.0, 8.0, 8.0 | Unconditioned | 0 | 2.75 | ACH @ 50 Pascals | Air Cycler | 90 | 384.0857 | 558.5418 | - | 91.0194 | - | 40.3149 | - | 9.1019 | - | 8.3446 | - | 7.325 | 336.41 | - | 66.67 | 1325.16
Tigard | OR | 97224 | Portland-Vancouver-Hillsboro, OR-WA | Washington | Portland Metro - 3 | 4C | Portland General Electric | NW Natural Gas | 36529 | 2017 | 2014 ORSC | No | No | No Solar | No | - | - | 2 | - | 2018-04-12 | 80 | 112 | 168 | 29% | 8.3 | 10.7 | 14.6 | 1643.57 | 136.96 | 4016 | 35229 | 2 | 4 | Single-family detached | No | Enclosed crawl space | 1666.0, 41.0, 719.0 | 38.0, 100.0, 100.0 |  |  | - | - | 38 | 100 | - | - | - | - | - | 3031.0, 486.0, 34.0 | 0.0, 0.0, 0.0 | 23.0, 23.0, 21.0 | 23 | 157.0, 200.0, 105.0, 18.0 | 0.3, 0.3, 0.3, 0.3 | 0.27, 0.27, 0.27, 0.27 | 0.3 | 0.27 | 480 | 35.0, 19.0 | 9.0, 12.3 | 49 | 38 | Conditioned area | 1 | 92.1 | Natural gas | AFUE | Fuel-fired air distribution heater | No | Garage or open crawl space | 2 | 0.95 | Electric | Conventional | 50 |  | - | - | 813.24 | 301.2 | 100 | CFM @ 50 Pascals | 95.0, 100.0, 5.0 | Conditioned space, Conditioned space, Attic, exposed | 8.0, 8.0, 8.0 | Conditioned | 95 | 2.98 | ACH @ 50 Pascals | Air Cycler | 91 | 343.1874 | 241.1749 | - | - | 2674.4844 | 35.1419 | - | 9.1279 | - | 9.6021 | - | 32.566 | 337.44 | - | 297.26 | 1865.57
Tigard | OR | 97224 | Portland-Vancouver-Hillsboro, OR-WA | Washington | Portland Metro - 3 | 4C | Portland General Electric | NW Natural Gas | 36444 | 2017 | 2014 ORSC | No | No | No Solar | No | - | - | 3 | - | 2018-04-12 | 83 | 111 | 161 | 25% | 8.3 | 10.5 | 13.9 | 1638.28 | 136.52 | 3778 | 32287 | 2 | 4 | Single-family detached | No | Enclosed crawl space | 1685.0, 19.0, 650.0 | 30.0, 100.0, 100.0 |  |  | - | - | 30 | 100 | - | 124 | - | 21 | Between conditioned space and ambient | 3138.0, 578.0, 34.0 | 0.0, 0.0, 0.0 | 23.0, 23.0, 23.0 | 23 | 168.0, 198.5, 30.0, 62.5 | 0.3, 0.3, 0.3, 0.3 | 0.3, 0.3, 0.3, 0.3 | 0.3 | 0.3 | 459 | 35 | 9 | 49 | - | Conditioned area | 1 | 92.1 | Natural gas | AFUE | Fuel-fired air distribution heater | No | Garage or open crawl space | 2 | 0.95 | Electric | Conventional | 50 |  | - | - | 765.045 | 283.35 | 100 | CFM @ 50 Pascals | 95.0, 100.0, 5.0 | Conditioned space, Conditioned space, Attic, exposed | 8.0, 8.0, 8.0 | Conditioned | 95 | 3.3 | ACH @ 50 Pascals | Air Cycler | 94 | 383.9294 | 252.1216 | - | - | 2674.4844 | 39.2534 | - | 9.1279 | - | 9.5664 | - | 32.5552 | 375.51 | - | 297.16 | 1860.28
Bend | OR | 97701 | Bend, OR | Deschutes | Central - 8 | 5B | Pacific Power | Cascade Natural Gas | 72207 | 2017 | 2014 ORSC | No | No | No Solar | No | - | - | - | - | 2018-04-12 | 84 | 97 | 112 | 13% | 10.5 | 11.7 | 14.3 | 1112.83 | 92.74 | 2055 | 17544 | 2 | 3 | Single-family detached | No | Enclosed crawl space | 83.0, 898.0, 361.0 | 30.0, 30.0, 30.0 |  |  | - | - | 30 | 30 | - | 122.0, 44.0 | 0.0, 0.0 | 21 | Between conditioned space and ambient, Between conditioned space and garage | 2356.0, 398.0 | 0.0, 0.0 | 21.0, 21.0 | 21 | 14.2, 12.5, 80.0, 55.299999, 45.0, 36.0, 46.0, 36.0 | 0.3, 0.3, 0.3, 0.3, 0.3, 0.3, 0.3, 0.3 | 0.3, 0.3, 0.3, 0.3, 0.3, 0.3, 0.3, 0.3 | 0.3 | 0.3 | 324.9 | 19 | 12.3 | 38 | - | Attic | 1 | 95 | Natural gas | AFUE | Fuel-fired air distribution heater | No | Garage or open crawl space | 1 | 0.62 | Natural gas | Conventional | 50 |  | - | - | 416.1 | 77.1 | 96 | CFM @ 50 Pascals | 50.0, 100.0, 50.0 | Attic, exposed, Attic, exposed, Exterior wall | 8.0, 8.0, 8.0 | Unconditioned | 0 | 3.19 | ACH @ 50 Pascals | Exhaust Only | 100 | 420.8378 | 745.0067 | - | 160.2025 | - | 44.6265 | - | 16.0202 | - | 8.5568 | - | 7.325 | 381.86 | - | 117.35 | 1262.83
Bend | OR | 97702 | Bend, OR | Deschutes | Central - 8 | 5B | Pacific Power | - | 66407 | 2017 | 2014 ORSC | No | No | No Solar | No | - | - | - | - | 2018-04-12 | 93 | 122 | 154 | 23% | 14.8 | 19.3 | 25 | 1483.2 | 123.6 | 2583 | 26370 | 1 | 3 | Single-family detached | No | Enclosed crawl space | 2583 | 38 |  |  | - | - | 38 | - | - | - | - | - | - | 2187.0, 340.0, 27.0 | 0.0, 0.0, 0.0 | 21.0, 21.0, 21.0 | 21 | 60.0, 55.0, 72.0, 213.0 | 0.25, 0.25, 0.25, 0.25 | 0.27, 0.27, 0.27, 0.27 | 0.25 | 0.27 | 400 | 35.0, 0.0 | 9.0, 30.0 | 49 | 38 | Garage or open crawl space | 1 | 9 | Electric | HSPF | Air-source heat pump | No | Garage or open crawl space | 1 | 2.7 | Electric | Heat pump | 80 |  | - | - | 697.41 | 129.15 | 137 | CFM @ 50 Pascals | 50.0, 50.0, 50.0, 50.0 | Enclosed crawl space, Enclosed crawl space, Attic, exposed, Attic, exposed | 8.0, 8.0, 8.0, 8.0 | Unconditioned | 0 | 3.84 | ACH @ 50 Pascals | Exhaust Only | 100 | - | 5520.8452 | 757.3261 | - | 978.695 | 18.8425 | 2.5847 | 3.3403 | - | 31.0028 | 29.2028 | 30.1817 | 584.17 | 75.48 | 100.81 | 1597.2
Portland | OR | 97202 | Portland-Vancouver-Hillsboro, OR-WA | Multnomah | Portland Metro - 3 | 4C | Portland General Electric | NW Natural Gas | 73783 | 2017 | 2014 ORSC | No | No | No Solar | No | - | - | - | - | 2018-04-13 | 61 | 93 | 129 | 34% | 5.9 | 8.2 | 11.2 | 1124.97 | 93.75 | 2740 | 23320 | 2 | 4 | Single-family detached | No | Enclosed crawl space | 194.0, 1126.0, 294.0 | 30.0, 30.0, 59.0 |  |  | - | - | 30 | 59 | - | 136.0, 33.0 | 0.0, 0.0 | 21 | Between conditioned space and ambient, Between conditioned space and garage | 2613.0, 296.0 | 0.0, 0.0 | 23.0, 23.0 | 23 | 48.700001, 8.0, 90.800003, 129.300003, 45.0, 45.0, 53.799999, 48.5 | 0.3, 0.3, 0.3, 0.3, 0.3, 0.3, 0.3, 0.3 | 0.22, 0.22, 0.22, 0.22, 0.22, 0.22, 0.22, 0.22 | 0.3 | 0.22 | 469 | 30 | 9 | 49 | - | Conditioned area | 1 | 96 | Natural gas | AFUE | Fuel-fired air distribution heater | No | Garage or open crawl space | 1 | 0.94 | Natural gas | Instant water heater | - |  | - | - | 554.9 | 102.8 | 73 | CFM @ 50 Pascals | 100.0, 75.0, 25.0 | Conditioned space, Conditioned space, Attic, exposed | 0.0, 0.0, 8.0 | Partial | 75 | 2.9 | ACH @ 50 Pascals | Air Cycler | 100 | 246.3477 | 206.256 | - | 85.5854 | - | 25.3387 | - | 8.5585 | - | 9.7037 | - | 9.072 | 245.88 | - | 77.64 | 1346.97
Lake Oswego | OR | 97035 | Portland-Vancouver-Hillsboro, OR-WA | Clackamas | Portland Metro - 3 | 4C | Portland General Electric | NW Natural Gas | 71248 | 2017 | 2014 ORSC | No | No | No Solar | No | - | - | - | - | 2018-04-13 | 69 | 96 | 136 | 28% | 6.6 | 8.6 | 11.9 | 1253.7 | 104.47 | 2987 | 26841 | 2 | 5 | Single-family detached | No | Enclosed crawl space | 30.0, 1323.0, 365.0 | 38.0, 38.0, 59.0 |  |  | - | - | 38 | 59 | - | 132.0, 36.0 | 0.0, 0.0 | 21 | Between conditioned space and ambient, Between conditioned space and garage | 2694.0, 326.0 | 0.0, 0.0 | 23.0, 23.0 | 23 | 148.0, 77.0, 135.0, 78.0 | 0.3, 0.3, 0.3, 0.3 | 0.3, 0.3, 0.3, 0.3 | 0.3 | 0.3 | 438 | 30 | 9 | 49 | - | Garage or open crawl space | 1 | 95 | Natural gas | AFUE | Fuel-fired air distribution heater | No | Garage or open crawl space | 1 | 0.99 | Natural gas | Instant water heater | - |  | - | - | 600.2 | 111.2 | 77 | CFM @ 50 Pascals | 10.0, 5.0, 45.0, 95.0, 45.0 | Garage, Garage, Attic, exposed, Attic, exposed, Enclosed crawl space | 8.0, 8.0, 8.0, 8.0, 8.0 | Unconditioned | 0 | 2.52 | ACH @ 50 Pascals | Air Cycler | 100 | 307.6288 | 303.6471 | - | 81.2629 | - | 31.7992 | - | 8.1263 | - | 9.8164 | - | 9.072 | 312.15 | - | 73.72 | 1475.7
Salem | OR | 97306 | Salem, OR | Marion | Mid-Willamette - 4 | 4C | Pacific Power | NW Natural Gas | 73739 | 2017 | 2014 ORSC | No | No | No Solar | No | - | - | - | - | 2018-04-18 | 28 | 48 | 105 | 32% | 7 | 10.4 | 17.2 | 669.09 | 55.76 | 1313 | 11739 | 2 | 3 | Townhouse, inside unit | No | Enclosed crawl space | 552.0, 359.0 | 30.0, 30.0 |  |  | - | - | 30 | 30 | - | 21.0, 20.0, 55.0 | 0.0, 0.0, 0.0 | 21 | Between conditioned space and ambient, Between conditioned space and garage, Between cond and another cond unit (adiabatic) | 519.0, 181.0, 1119.0 | 0.0, 0.0, 0.0 | 21.0, 21.0, 11.0 | 21 | 70.0, 30.0 | 0.3, 0.3 | 0.3, 0.3 | 0.3 | 0.3 | 100 | 19 | 12.3 | 38 | - | Conditioned area | 2 | 13.5 | Electric | HSPF | Air-source heat pump | No | Garage or open crawl space | 1 | 3.4 | Electric | Heat pump | 65 |  | 30.5 | SEER | 55.9 | 10.4 | - | CFM @ 50 Pascals | 100.0, 100.0 | Conditioned space, Conditioned space | 0.0, 0.0 | Conditioned | 100 | 3.83 | ACH @ 50 Pascals | Exhaust Only | 100 | - | 583.3546 | 217.1716 | - | 723.0251 | 1.991 | 0.7412 | 2.4677 | - | 29.2026 | 29.2027 | 29.2648 | 58.14 | 21.65 | 72.22 | 783.09
Dayton | OR | 97114 | Portland-Vancouver-Hillsboro, OR-WA | Yamhill | Portland Metro - 3 | 4C | Portland General Electric | NW Natural Gas | 68520 | 2017 | 2014 ORSC | No | No | No Solar | No | 1 | - | - | - | 2018-04-18 | 29 | 71 | 103 | 36% | 3.9 | 6.2 | 8.5 | 843.86 | 70.32 | 1207 | 16699 | 1 | 1 | Single-family detached | No | Enclosed crawl space | 1207 | 45 |  |  | - | - | 45 | - | - | - | - | - | - | 1510.0, 176.300003 | 10.0, 10.0 | 20.0, 20.0 | 30 | 7.4, 61.529999, 5.7, 5.7, 5.7, 5.90972, 5.90972, 5.90972, 5.90972, 5.90972, 5.90972, 5.90972, 5.90972, 5.90972, 5.90972, 5.90972, 5.90972, 5.90972, 12.0764, 12.0764, 12.0764, 12.0764, 12.0764, 12.0764, 25.0, 25.0, 25.0, 25.0 | 0.27, 0.34, 0.27, 0.27, 0.27, 0.27, 0.27, 0.27, 0.27, 0.27, 0.27, 0.27, 0.27, 0.3, 0.3, 0.3, 0.3, 0.3, 0.27, 0.27, 0.27, 0.27, 0.27, 0.27, 0.3, 0.3, 0.3, 0.27 | 0.19, 0.28, 0.19, 0.19, 0.19, 0.19, 0.19, 0.19, 0.19, 0.19, 0.19, 0.19, 0.19, 0.17, 0.17, 0.17, 0.17, 0.17, 0.19, 0.19, 0.19, 0.19, 0.19, 0.19, 0.17, 0.17, 0.17, 0.19 | 0.27 | 0.19 | 335.3 | 46 | - | - | 46 | Conditioned area | 1 | 10 | Natural gas | HSPF | Air-source heat pump | Yes | Conditioned area | 1 | 0.95 | Electric | Conventional | 50 |  | 19 | SEER | 325.89 | 60.35 | - | CFM @ 50 Pascals | 100.0, 100.0 | Conditioned space, Conditioned space | 0.0, 0.0 | Conditioned | 100 | 0.57 | ACH @ 50 Pascals | Balanced | 100 | - | - | 639.2958 | - | 2507.248 | 4.0958 | 2.1819 | 8.5572 | - | - | 32.4861 | 32.5552 | - | 70.88 | 278.58 | 969.86
Salem | OR | 97306 | Salem, OR | Marion | Mid-Willamette - 4 | 4C | Pacific Power | NW Natural Gas | 72981 | 2017 | 2014 ORSC | No | No | No Solar | No | - | - | - | - | 2018-04-18 | 29 | 49 | 105 | 33% | 7 | 10.5 | 17.2 | 670.8 | 55.9 | 1313 | 11739 | 2 | 3 | Townhouse, inside unit | No | Enclosed crawl space | 552.0, 359.0 | 30.0, 30.0 |  |  | - | - | 30 | 30 | - | 21.0, 20.0, 55.0 | 0.0, 0.0, 0.0 | 21 | Between conditioned space and ambient, Between conditioned space and garage, Between cond and another cond unit (adiabatic) | 519.0, 181.0, 1119.0 | 0.0, 0.0, 0.0 | 21.0, 21.0, 11.0 | 21 | 70.0, 30.0 | 0.3, 0.3 | 0.3, 0.3 | 0.3 | 0.3 | 100 | 19 | 12.3 | 38 | - | Conditioned area | 2 | 13.5 | Electric | HSPF | Air-source heat pump | No | Garage or open crawl space | 1 | 3.4 | Electric | Heat pump | 65 |  | 30.5 | SEER | 265.9 | 49.2 | - | CFM @ 50 Pascals | 100.0, 100.0 | Conditioned space, Conditioned space | 0.0, 0.0 | Conditioned | 100 | 4.2 | ACH @ 50 Pascals | Exhaust Only | 100 | - | 602.9047 | 214.7625 | - | 723.0251 | 2.0577 | 0.73298 | 2.4677 | - | 29.2026 | 29.2027 | 29.2648 | 60.09 | 21.4 | 72.22 | 784.8
Salem | OR | 97306 | Salem, OR | Marion | Mid-Willamette - 4 | 4C | Pacific Power | NW Natural Gas | 72132 | 2017 | 2014 ORSC | No | No | No Solar | No | - | - | - | - | 2018-04-18 | 31 | 54 | 109 | 32% | 7.6 | 11.2 | 18 | 729.23 | 60.77 | 1538 | 13720 | 2 | 3 | Townhouse, inside unit | No | Enclosed crawl space | 631.0, 58.0, 218.0 | 30.0, 30.0, 30.0 |  |  | - | - | 30 | 30 | - | 32.0, 28.0, 66.0 | 0.0, 0.0, 0.0 | 21 | Between conditioned space and ambient, Between conditioned space and garage, Between sealed attic and ambient | 622.0, 256.0, 1335.0 | 0.0, 0.0, 11.0 | 21.0, 21.0, 0.0 | 21 | 42.0, 76.0 | 0.32, 0.32 | 0.28, 0.28 | 0.32 | 0.28 | 118 | 19 | 12.3 | 38 | - | Conditioned area | 2 | 13.5 | Electric | HSPF | Air-source heat pump | No | Garage or open crawl space | 1 | 3.4 | Electric | Heat pump | 65 |  | 30.5 | SEER | 311.445 | 57.675 | - | CFM @ 50 Pascals | 100.0, 100.0 | Conditioned space, Conditioned space | 0.0, 0.0 | Conditioned | 100 | 3.4 | ACH @ 50 Pascals | Exhaust Only | 100 | - | 674.9313 | 237.7784 | - | 723.0251 | 2.3035 | 0.81153 | 2.4677 | - | 29.2026 | 29.2027 | 29.2648 | 67.27 | 23.7 | 72.22 | 843.23
Salem | OR | 97306 | Salem, OR | Marion | Mid-Willamette - 4 | 4C | Pacific Power | NW Natural Gas | 72133 | 2017 | 2014 ORSC | No | No | No Solar | No | - | - | - | - | 2018-04-18 | 32 | 54 | 109 | 31% | 7.6 | 11.2 | 18 | 732.92 | 61.08 | 1538 | 13720 | 2 | 3 | Townhouse, inside unit | No | Enclosed crawl space | 631.0, 58.0, 218.0 | 30.0, 30.0, 30.0 |  |  | - | - | 30 | 30 | - | 32.0, 28.0, 66.0 | 0.0, 0.0, 0.0 | 21 | Between conditioned space and ambient, Between conditioned space and garage, Between sealed attic and ambient | 622.0, 256.0, 1335.0 | 0.0, 0.0, 11.0 | 21.0, 21.0, 0.0 | 21 | 42.0, 76.0 | 0.3, 0.3 | 0.3, 0.3 | 0.3 | 0.3 | 118 | 19 | 12.3 | 38 | - | Conditioned area | 2 | 13.5 | Electric | HSPF | Air-source heat pump | No | Garage or open crawl space | 1 | 3.4 | Electric | Heat pump | 65 |  | 30.5 | SEER | 311.4 | 57.7 | - | CFM @ 50 Pascals | 100.0, 100.0 | Conditioned space, Conditioned space | 0.0, 0.0 | Conditioned | 100 | 3.8 | ACH @ 50 Pascals | Exhaust Only | 100 | - | 721.2828 | 228.4587 | - | 723.0251 | 2.4617 | 0.77972 | 2.4677 | - | 29.2026 | 29.2027 | 29.2648 | 71.89 | 22.77 | 72.22 | 846.92
Sherwood | OR | 97140 | Portland-Vancouver-Hillsboro, OR-WA | Washington | Portland Metro - 3 | 4C | Portland General Electric | NW Natural Gas | 71400 | 2017 | 2014 ORSC | No | No | No Solar | No | - | - | - | - | 2018-04-18 | 44 | 51 | 83 | 15% | 4.7 | 5.4 | 7.4 | 940.79 | 78.4 | 1264 | 12899 | 3 | 2 | Townhouse, inside unit | No | Slab | 31.0, 456.0 | 30.0, 59.0 |  |  | 15 | - | 30 | 59 | - | 37.0, 29.0, 98.0 | 0.0, 0.0, 0.0 | 21 | Between conditioned space and ambient, Between conditioned space and garage, Between cond and another cond unit (adiabatic) | 615.0, 234.0, 1199.0 | 0.0, 0.0, 11.0 | 23.0, 23.0, 0.0 | 23 | 26.9, 48.5, 27.0, 24.0 | 0.3, 0.3, 0.3, 0.3 | 0.3, 0.3, 0.3, 0.3 | 0.3 | 0.3 | 126.4 | 30 | 9 | 49 | - | Conditioned area | 1 | 95 | Natural gas | AFUE | Fuel-fired air distribution heater | No | Conditioned area | 1 | 0.95 | Electric | Conventional | 50 |  | - | - | 256 | 47.4 | 100 | CFM @ 50 Pascals | 100.0, 95.0, 5.0 | Conditioned space, Conditioned space, Attic, exposed | 0.0, 0.0, 8.0 | Conditioned | 95 | 4.61 | ACH @ 50 Pascals | Air Cycler | 100 | 132.0227 | 136.1823 | - | - | 2507.3992 | 13.6671 | - | 8.5577 | - | 9.8496 | - | 32.5552 | 134.62 | - | 278.6 | 1162.79
Portland | OR | 97225 | Portland-Vancouver-Hillsboro, OR-WA | Washington | Portland Metro - 3 | 4C | Portland General Electric | NW Natural Gas | 71282 | 2017 | 2014 ORSC | No | No | No Solar | No | - | - | - | - | 2018-04-18 | 47 | 85 | 118 | 34% | 4.9 | 7.5 | 10 | 1025.41 | 85.45 | 1978 | 19749 | 3 | 3 | Single-family detached | No | More than one type | 69.0, 136.0, 448.0 | 30.0, 30.0, 30.0 |  |  | 15 | - | 30 | - | - | 158.0, 25.0, 11.0 | 0.0, 0.0, 0.0 | 21 | Between conditioned space and ambient, Between conditioned space and garage, Between conditioned space and enclosed crawl | 2364.0, 200.0, 86.0 | 0.0, 0.0, 0.0 | 23.0, 23.0, 23.0 | 23 | 60.0, 42.0, 72.0, 30.0, 50.0, 18.0, 45.0, 12.0 | 0.3, 0.3, 0.3, 0.3, 0.3, 0.3, 0.3, 0.3 | 0.3, 0.3, 0.3, 0.3, 0.3, 0.3, 0.3, 0.3 | 0.3 | 0.3 | 329 | 30 | 9 | 49 | - | Conditioned area | 2 | 12.5 | Electric | HSPF | Air-source heat pump | No | Garage or open crawl space | 1 | 3.4 | Electric | Heat pump | 65 |  | 26.1 | SEER | 400.545 | 74.175 | - | CFM @ 50 Pascals | 100.0, 100.0 | Conditioned space, Conditioned space | 0.0, 0.0 | Conditioned | 100 | 3.26 | ACH @ 50 Pascals | Exhaust Only | 100 | - | 1892.8789 | 381.4817 | - | 723.0251 | 6.4603 | 1.302 | 2.4677 | - | 32.486 | 32.4861 | 32.5552 | 209.87 | 42.3 | 80.34 | 1151.41
Scappoose | OR | 97056 | Portland-Vancouver-Hillsboro, OR-WA | Columbia | Portland Metro - 3 | 4C | Columbia Power Co-Op | NW Natural Gas | 73851 | 2017 | 2014 ORSC | No | No | No Solar | No | - | - | - | - | 2018-04-18 | 47 | 64 | 96 | 24% | 1.8 | 2.3 | 4.4 | 652.21 | 54.35 | 1683 | 15076 | 2 | 3 | Single-family detached | No | Enclosed crawl space | 722.0, 100.0, 339.0 | 30.0, 30.0, 30.0 |  |  | - | - | 30 | - | - | 92.0, 22.0 | 0.0, 0.0 | 21 | Between conditioned space and ambient, Between conditioned space and garage | 1917.0, 200.0 | 0.0, 0.0 | 21.0, 21.0 | 21 | 71.0, 6.0, 45.0, 15.8, 24.0, 10.5 | 0.3, 0.3, 0.3, 0.3, 0.3, 0.3 | 0.3, 0.3, 0.3, 0.3, 0.3, 0.3 | 0.3 | 0.3 | 172.3 | 19 | 12.3 | 38 | - | Attic | 1 | 92.1 | Natural gas | AFUE | Fuel-fired air distribution heater | No | Garage or open crawl space | 1 | 3.4 | Electric | Heat pump | 65 |  | - | - | 340.8 | 63.1 | 52 | CFM @ 50 Pascals | 50.0, 100.0, 50.0 | Attic, exposed, Attic, exposed, Conditioned space | 8.0, 8.0, 0.0 | Partial | 50 | 3.66 | ACH @ 50 Pascals | Air Cycler | 81 | 206.1356 | 175.1754 | - | - | 723.0251 | 21.2114 | - | 2.4677 | - | 9.3579 | - | 19.924 | 198.49 | - | 49.17 | 868.21
Forest Grove | OR | 97116 | Portland-Vancouver-Hillsboro, OR-WA | Washington | Portland Metro - 3 | 4C | Forest Grove Light & Power | NW Natural Gas | 71353 | 2017 | 2014 ORSC | No | No | No Solar | NEST | - | - | 2 | - | 2018-04-18 | 48 | 68 | 100 | 30% | 2 | 3 | 4.6 | 615.37 | 51.28 | 1810 | 16290 | 1 | 3 | Single-family detached | No | Enclosed crawl space | 1810 | 38 |  |  | - | - | 38 | - | - | - | - | - | - | 1458.0, 315.0 | 0.0, 0.0 | 23.0, 23.0 | 23 | 45.0, 107.5, 8.0, 37.0 | 0.3, 0.3, 0.3, 0.3 | 0.3, 0.3, 0.3, 0.3 | 0.3 | 0.3 | 198 | 35 | 9 | 49 | - | Garage or open crawl space | 1 | 96 | Natural gas | AFUE | Fuel-fired air distribution heater | No | Garage or open crawl space | 1 | 0.82 | Natural gas | Instant water heater | - |  | - | - | 488.7 | 90.5 | 92 | CFM @ 50 Pascals | 50.0, 50.0, 50.0, 50.0 | Enclosed crawl space, Enclosed crawl space, Attic, exposed, Attic, exposed | 8.0, 8.0, 8.0, 8.0 | Unconditioned | 0 | 2.61 | ACH @ 50 Pascals | Air Cycler | 100 | 165.2634 | 333.9004 | - | 98.1101 | - | 17.6659 | - | 9.811 | - | 9.6004 | - | 9.072 | 169.6 | - | 89.01 | 921.49
Wilsonville | OR | 97070 | Portland-Vancouver-Hillsboro, OR-WA | Clackamas | Portland Metro - 3 | 4C | Portland General Electric | NW Natural Gas | 71906 | 2017 | 2014 ORSC | No | No | No Solar | No | - | - | 3 | - | 2018-04-18 | 48 | 57 | 87 | 16% | 5.1 | 6 | 7.8 | 1052.56 | 87.71 | 1412 | 13198 | 3 | 2 | Townhouse, inside unit | No | Slab | 299.0, 20.0 | 39.700001, 39.700001 |  |  | 15 | - | 40 | - | - | 61 | - | 21 | Between conditioned space and ambient | 716.0, 286.0, 1676.0 | 0.0, 0.0, 0.0 | 23.0, 23.0, 11.0 | 23 | 103.5, 80.599998 | 0.3, 0.3 | 0.3, 0.3 | 0.3 | 0.3 | 184.1 | 35 | 9 | 49 | - | Conditioned area | 1 | 96 | Natural gas | AFUE | Fuel-fired air distribution heater | No | Conditioned area | 1 | 0.95 | Electric | Conventional | 50 |  | 13 | SEER | 285.93 | 105.9 | 100 | CFM @ 50 Pascals | 5.0, 100.0, 95.0 | Attic, exposed, Conditioned space, Conditioned space | 8.0, 8.0, 8.0 | Conditioned | 95 | 4.9 | ACH @ 50 Pascals | Air Cycler | 88 | 152.8999 | 148.7891 | 509.3198 | - | 2507.366 | 15.7978 | 1.7383 | 8.5576 | - | 9.8059 | 32.4861 | 32.5552 | 154.91 | 56.47 | 278.59 | 1274.56
Tigard | OR | 97224 | Portland-Vancouver-Hillsboro, OR-WA | Washington | Portland Metro - 3 | 4C | Portland General Electric | NW Natural Gas | 72385 | 2017 | 2014 ORSC | No | No | No Solar | No | - | - | - | - | 2018-04-18 | 48 | 68 | 102 | 27% | 5 | 6.8 | 9 | 984.2 | 82.02 | 1885 | 16142 | 2 | 4 | Single-family detached | No | Enclosed crawl space | 68.0, 873.0, 79.0 | 30.0, 30.0, 59.0 |  |  | - | - | 30 | 59 | - | 107.0, 23.0 | 0.0, 0.0 | 21 | Between conditioned space and ambient, Between conditioned space and garage | 2012.0, 209.0 | 0.0, 0.0 | 23.0, 23.0 | 23 | 59.0, 68.0, 16.700001, 12.5, 55.0, 40.0, 12.5 | 0.3, 0.3, 0.3, 0.3, 0.3, 0.3, 0.3 | 0.3, 0.3, 0.3, 0.3, 0.3, 0.3, 0.3 | 0.3 | 0.3 | 264 | 30 | 9 | 49 | - | Conditioned area | 1 | 92.1 | Natural gas | AFUE | Fuel-fired air distribution heater | No | Garage or open crawl space | 1 | 2.4 | Electric | Heat pump | 50 |  | - | - | 381.7 | 70.7 | 100 | CFM @ 50 Pascals | 100.0, 95.0, 5.0 | Conditioned space, Conditioned space, Attic, exposed | 0.0, 0.0, 8.0 | Conditioned | 95 | 3.23 | ACH @ 50 Pascals | Air Cycler | 100 | 188.2172 | 177.111 | - | - | 1040.4861 | 19.4262 | - | 3.5511 | - | 9.7819 | - | 32.5552 | 190.02 | - | 115.61 | 1206.2
Portland | OR | 97229 | Portland-Vancouver-Hillsboro, OR-WA | Multnomah | Portland Metro - 3 | 4C | Portland General Electric | NW Natural Gas | 65775 | 2017 | 2014 ORSC | No | No | No Solar | No | - | - | - | - | 2018-04-18 | 49 | 89 | 120 | 35% | 5 | 7.7 | 10.2 | 1042.57 | 86.88 | 2099 | 19523 | 3 | 3 | Single-family detached | No | More than one type | 210.0, 28.0, 422.0, 385.0 | 38.0, 38.0, 38.0, 38.0 |  |  | 0 | - | 38 | - | - | 141.0, 22.0, 35.0 | 0.0, 0.0, 0.0 | 21 | Between conditioned space and ambient, Between conditioned space and garage, Between conditioned space and enclosed crawl | 2454.0, 200.0, 319.0 | 0.0, 0.0, 0.0 | 21.0, 21.0, 21.0 | 21 | 126.0, 36.0, 30.200001, 37.5, 20.0, 50.0, 20.5 | 0.25, 0.25, 0.25, 0.25, 0.25, 0.25, 0.25 | 0.27, 0.27, 0.27, 0.27, 0.27, 0.27, 0.27 | 0.3 | 0.27 | 320.2 | 30 | 9 | 49 | - | Conditioned area | 2 | 13.5 | Electric | HSPF | Air-source heat pump | No | Garage or open crawl space | 1 | 3.4 | Electric | Heat pump | 65 |  | 30.5 | SEER | 425 | 78.7 | - | CFM @ 50 Pascals | 100.0, 100.0 | Conditioned space, Conditioned space | 0.0, 0.0 | Conditioned | 100 | 3.14 | ACH @ 50 Pascals | Exhaust Only | 100 | - | 1974.5121 | 296.0643 | - | 723.0251 | 6.7389 | 1.0105 | 2.4677 | - | 32.4982 | 32.4861 | 32.5601 | 219 | 32.83 | 80.35 | 1168.57
Tigard | OR | 97224 | Portland-Vancouver-Hillsboro, OR-WA | Washington | Portland Metro - 3 | 4C | Portland General Electric | NW Natural Gas | 72384 | 2017 | 2014 ORSC | No | No | No Solar | No | - | - | - | - | 2018-04-18 | 49 | 68 | 102 | 25% | 5.1 | 6.8 | 9 | 994.07 | 82.84 | 1885 | 16142 | 2 | 4 | Single-family detached | No | Enclosed crawl space | 68.0, 873.0, 79.0 | 30.0, 30.0, 59.0 |  |  | - | - | 30 | 59 | - | 107.0, 23.0 | 0.0, 0.0 | 21 | Between conditioned space and ambient, Between conditioned space and garage | 2012.0, 209.0 | 0.0, 0.0 | 23.0, 23.0 | 23 | 59.0, 68.0, 16.700001, 12.5, 55.0, 40.0, 12.5 | 0.3, 0.3, 0.3, 0.3, 0.3, 0.3, 0.3 | 0.3, 0.3, 0.3, 0.3, 0.3, 0.3, 0.3 | 0.3 | 0.3 | 264 | 30 | 9 | 49 | - | Conditioned area | 1 | 92.1 | Natural gas | AFUE | Fuel-fired air distribution heater | No | Garage or open crawl space | 1 | 2.4 | Electric | Heat pump | 50 |  | - | - | 381.7 | 70.7 | 100 | CFM @ 50 Pascals | 100.0, 95.0, 5.0 | Conditioned space, Conditioned space, Attic, exposed | 0.0, 0.0, 8.0 | Conditioned | 95 | 3.87 | ACH @ 50 Pascals | Air Cycler | 100 | 198.6302 | 181.1597 | - | - | 1040.4861 | 20.4813 | - | 3.5511 | - | 9.7601 | - | 32.5552 | 199.9 | - | 115.61 | 1216.07
Scappoose | OR | 97056 | Portland-Vancouver-Hillsboro, OR-WA | Columbia | Portland Metro - 3 | 4C | Columbia Power Co-Op | NW Natural Gas | 72733 | 2017 | 2014 ORSC | No | No | No Solar | No | - | - | - | - | 2018-04-18 | 49 | 69 | 102 | 26% | 1.8 | 2.5 | 4.7 | 689.71 | 57.48 | 1880 | 18404 | 2 | 4 | Single-family detached | No | Enclosed crawl space | 711.0, 116.0, 322.0 | 30.0, 30.0, 30.0 |  |  | - | - | 30 | - | - | 93.0, 17.0 | 0.0, 0.0 | 21 | Between conditioned space and ambient, Between conditioned space and garage | 2258.0, 157.0 | 0.0, 0.0 | 21.0, 21.0 | 21 | 71.0, 7.0, 32.0, 17.5, 36.0, 14.7 | 0.3, 0.3, 0.3, 0.3, 0.3, 0.3 | 0.3, 0.3, 0.3, 0.3, 0.3, 0.3 | 0.3 | 0.3 | 178.2 | 19 | 12.3 | 38 | - | Attic | 1 | 92.1 | Natural gas | AFUE | Fuel-fired air distribution heater | No | Garage or open crawl space | 1 | 3.4 | Electric | Heat pump | 65 |  | - | - | 380.7 | 70.5 | 76 | CFM @ 50 Pascals | 50.0, 100.0, 50.0 | Attic, exposed, Attic, exposed, Conditioned space | 8.0, 8.0, 0.0 | Partial | 50 | 2.67 | ACH @ 50 Pascals | Air Cycler | 83 | 205.4293 | 195.3277 | - | - | 723.0251 | 21.2096 | - | 2.4677 | - | 9.3931 | - | 19.924 | 199.22 | - | 49.17 | 905.71
Wilsonville | OR | 97070 | Portland-Vancouver-Hillsboro, OR-WA | Clackamas | Portland Metro - 3 | 4C | Portland General Electric | NW Natural Gas | 69981 | 2017 | 2014 ORSC | No | No | No Solar | No | - | - | - | - | 2018-04-18 | 52 | 65 | 97 | 20% | 5.6 | 6.6 | 8.6 | 1106.82 | 92.23 | 1730 | 15828 | 2 | 4 | Single-family detached | No | Enclosed crawl space | 700.0, 330.0 | 30.0, 59.0 |  |  | - | - | 30 | 59 | - | 91.0, 19.0 | 0.0, 0.0 | 21 | Between conditioned space and ambient, Between conditioned space and garage | 779.0, 198.0, 1104.0 | 0.0, 0.0, 0.0 | 23.0, 23.0, 23.0 | 23 | 43.5, 12.5, 40.0, 12.5, 37.5, 61.0 | 0.3, 0.3, 0.3, 0.3, 0.3, 0.3 | 0.3, 0.3, 0.3, 0.3, 0.3, 0.3 | 0.3 | 0.3 | 207 | 30.0, 0.0 | 9.0, 30.0 | 49 | 38 | Conditioned area | 1 | 96 | Natural gas | AFUE | Fuel-fired air distribution heater | No | Conditioned area | 1 | 0.95 | Electric | Conventional | 50 |  | - | - | 348.3 | 129 | 100 | CFM @ 50 Pascals | 100.0, 95.0, 5.0 | Conditioned space, Conditioned space, Attic, exposed | 0.0, 0.0, 8.0 | Conditioned | 95 | 3.28 | ACH @ 50 Pascals | Air Cycler | 100 | 169.1339 | 169.6664 | - | - | 2507.4253 | 17.4925 | - | 8.5578 | - | 9.8284 | - | 32.5552 | 171.92 | - | 278.6 | 1328.82
Wilsonville | OR | 97070 | Portland-Vancouver-Hillsboro, OR-WA | Clackamas | Portland Metro - 3 | 4C | Portland General Electric | NW Natural Gas | 71354 | 2017 | 2014 ORSC | No | No | No Solar | No | - | - | - | - | 2018-04-18 | 52 | 64 | 96 | 20% | 5.5 | 6.5 | 8.5 | 1080.97 | 90.08 | 1707 | 15455 | 2 | 3 | Single-family detached | No | Enclosed crawl space | 814.0, 220.0, 13.0 | 30.0, 59.0, 30.0 |  |  | - | - | 30 | 59 | - | 92.0, 26.0 | 0.0, 0.0 | 21 | Between conditioned space and ambient, Between conditioned space and garage | 770.0, 960.0, 248.0 | 0.0, 0.0, 0.0 | 23.0, 23.0, 23.0 | 23 | 33.5, 74.699997, 35.0, 8.0, 40.0, 13.5 | 0.3, 0.3, 0.3, 0.3, 0.3, 0.3 | 0.3, 0.3, 0.3, 0.3, 0.3, 0.3 | 0.3 | 0.3 | 205 | 30.0, 0.0 | 9.0, 30.0 | 49 | 38 | Conditioned area | 1 | 96 | Natural gas | AFUE | Fuel-fired air distribution heater | No | Conditioned area | 1 | 0.95 | Electric | Conventional | 50 |  | - | - | 345.7 | 128 | 100 | CFM @ 50 Pascals | 100.0, 95.0, 5.0 | Conditioned space, Conditioned space, Attic, exposed | 0.0, 0.0, 8.0 | Conditioned | 95 | 3.16 | ACH @ 50 Pascals | Air Cycler | 100 | 178.6243 | 167.3661 | - | - | 2507.4302 | 18.4336 | - | 8.5578 | - | 9.7788 | - | 32.5552 | 180.26 | - | 278.6 | 1302.97
Wilsonville | OR | 97070 | Portland-Vancouver-Hillsboro, OR-WA | Clackamas | Portland Metro - 3 | 4C | Portland General Electric | NW Natural Gas | 71366 | 2017 | 2014 ORSC | No | No | No Solar | No | - | - | - | - | 2018-04-18 | 52 | 65 | 97 | 20% | 5.6 | 6.6 | 8.6 | 1107.26 | 92.27 | 1730 | 15828 | 2 | 4 | Single-family detached | No | Enclosed crawl space | 700.0, 330.0 | 30.0, 59.0 |  |  | - | - | 30 | 59 | - | 91.0, 19.0 | 0.0, 0.0 | 21 | Between conditioned space and ambient, Between conditioned space and garage | 779.0, 198.0, 1104.0 | 0.0, 0.0, 0.0 | 23.0, 23.0, 23.0 | 23 | 43.5, 12.5, 40.0, 12.5, 37.5, 61.0 | 0.3, 0.3, 0.3, 0.3, 0.3, 0.3 | 0.3, 0.3, 0.3, 0.3, 0.3, 0.3 | 0.3 | 0.3 | 207 | 30.0, 0.0 | 9.0, 30.0 | 49 | 38 | Conditioned area | 1 | 96 | Natural gas | AFUE | Fuel-fired air distribution heater | No | Conditioned area | 1 | 0.95 | Electric | Conventional | 50 |  | - | - | 348.3 | 129 | 100 | CFM @ 50 Pascals | 100.0, 95.0, 5.0 | Conditioned space, Conditioned space, Attic, exposed | 0.0, 0.0, 8.0 | Conditioned | 95 | 3.31 | ACH @ 50 Pascals | Air Cycler | 100 | 169.6004 | 169.8521 | - | - | 2507.4255 | 17.5397 | - | 8.5578 | - | 9.8272 | - | 32.5552 | 172.37 | - | 278.6 | 1329.26
Portland | OR | 97229 | Portland-Vancouver-Hillsboro, OR-WA | Washington | Portland Metro - 3 | 4C | Portland General Electric | NW Natural Gas | 71565 | 2017 | 2014 ORSC | No | No | No Solar | No | - | - | - | - | 2018-04-18 | 52 | 73 | 114 | 26% | 5.4 | 7.4 | 10 | 1039.93 | 86.66 | 2277 | 19413 | 2 | 4 | Single-family detached | No | Enclosed crawl space | 969.0, 339.0 | 30.0, 30.0 |  |  | - | - | 30 | - | - | 98.0, 10.0, 32.0 | 0.0, 0.0, 0.0 | 21 | Between conditioned space and ambient, Between conditioned space and ambient, Between conditioned space and garage | 2176.0, 289.0 | 0.0, 0.0 | 21.0, 21.0 | 21 | 30.4, 49.0, 126.5, 9.0 | 0.3, 0.3, 0.3, 0.3 | 0.3, 0.3, 0.3, 0.3 | 0.3 | 0.3 | 215 | - | 40 | 38 | - | Attic | 1 | 92.1 | Natural gas | AFUE | Fuel-fired air distribution heater | No | Garage or open crawl space | 1 | 3.4 | Electric | Heat pump | 65 |  | - | - | 461.1 | 85.4 | 52 | CFM @ 50 Pascals | 50.0, 100.0, 50.0 | Attic, exposed, Attic, exposed, Conditioned space | 8.0, 8.0, 0.0 | Partial | 50 | 3.12 | ACH @ 50 Pascals | Air Cycler | 100 | 223.6025 | 200.6382 | - | - | 723.0251 | 23.045 | - | 2.4677 | - | 9.749 | - | 32.5552 | 224.67 | - | 80.34 | 1261.93
Tigard | OR | 97224 | Portland-Vancouver-Hillsboro, OR-WA | Washington | Portland Metro - 3 | 4C | Portland General Electric | NW Natural Gas | 72734 | 2017 | 2014 ORSC | No | No | No Solar | No | - | - | - | - | 2018-04-18 | 52 | 74 | 107 | 28% | 5.3 | 7.3 | 9.5 | 1038.39 | 86.53 | 2065 | 18495 | 2 | 4 | Single-family detached | No | Enclosed crawl space | 884.0, 308.0 | 30.0, 59.0 |  |  | - | - | 30 | 59 | - | 103.0, 23.0 | 0.0, 0.0 | 21 | Between conditioned space and ambient, Between conditioned space and garage | 2134.0, 203.0 | 0.0, 0.0 | 23.0, 23.0 | 23 | 68.0, 65.0, 26.0, 55.0, 46.0, 40.0, 14.0 | 0.3, 0.3, 0.3, 0.3, 0.3, 0.3, 0.3 | 0.3, 0.3, 0.3, 0.3, 0.3, 0.3, 0.3 | 0.3 | 0.3 | 314 | 30 | 9 | 49 | - | Conditioned area | 1 | 92.1 | Natural gas | AFUE | Fuel-fired air distribution heater | No | Garage or open crawl space | 1 | 2.4 | Electric | Heat pump | 50 |  | - | - | 418.2 | 77.4 | 100 | CFM @ 50 Pascals | 100.0, 95.0, 5.0 | Conditioned space, Conditioned space, Attic, exposed | 0.0, 0.0, 8.0 | Conditioned | 95 | 3.07 | ACH @ 50 Pascals | Air Cycler | 100 | 217.7853 | 191.2257 | - | - | 1040.4861 | 22.4312 | - | 3.5511 | - | 9.7345 | - | 32.5552 | 218.36 | - | 115.61 | 1260.39
Tigard | OR | 97224 | Portland-Vancouver-Hillsboro, OR-WA | Washington | Portland Metro - 3 | 4C | Portland General Electric | NW Natural Gas | 72735 | 2017 | 2014 ORSC | No | No | No Solar | No | - | - | - | - | 2018-04-18 | 52 | 74 | 107 | 28% | 5.3 | 7.3 | 9.5 | 1038.56 | 86.55 | 2065 | 18495 | 2 | 4 | Single-family detached | No | Enclosed crawl space | 884.0, 308.0 | 30.0, 59.0 |  |  | - | - | 30 | 59 | - | 103.0, 23.0 | 0.0, 0.0 | 21 | Between conditioned space and ambient, Between conditioned space and garage | 2134.0, 203.0 | 0.0, 0.0 | 23.0, 23.0 | 23 | 68.0, 65.0, 26.0, 55.0, 46.0, 40.0, 14.0 | 0.3, 0.3, 0.3, 0.3, 0.3, 0.3, 0.3 | 0.3, 0.3, 0.3, 0.3, 0.3, 0.3, 0.3 | 0.3 | 0.3 | 314 | 30 | 9 | 49 | - | Conditioned area | 1 | 92.1 | Natural gas | AFUE | Fuel-fired air distribution heater | No | Garage or open crawl space | 1 | 2.4 | Electric | Heat pump | 50 |  | - | - | 418.2 | 77.4 | 100 | CFM @ 50 Pascals | 100.0, 95.0, 5.0 | Conditioned space, Conditioned space, Attic, exposed | 0.0, 0.0, 8.0 | Conditioned | 95 | 3.08 | ACH @ 50 Pascals | Air Cycler | 100 | 217.9718 | 191.2981 | - | - | 1040.4861 | 22.4501 | - | 3.5511 | - | 9.7342 | - | 32.5552 | 218.53 | - | 115.61 | 1260.56
Forest Grove | OR | 97116 | Portland-Vancouver-Hillsboro, OR-WA | Washington | Portland Metro - 3 | 4C | Forest Grove Light & Power | NW Natural Gas | 68820 | 2017 | 2014 ORSC | No | No | No Solar | NEST | - | - | - | - | 2018-04-18 | 53 | 74 | 104 | 28% | 2.2 | 3.3 | 4.8 | 687.53 | 57.29 | 1958 | 17622 | 1 | 3 | Single-family detached | No | Enclosed crawl space | 1958 | 38 |  |  | - | - | 38 | - | - | - | - | - | - | 1692.0, 324.0 | 0.0, 0.0 | 23.0, 23.0 | 23 | 42.0, 90.0, 28.0, 32.0 | 0.3, 0.3, 0.3, 0.3 | 0.3, 0.3, 0.3, 0.3 | 0.3 | 0.3 | 192 | 35 | 9 | 49 | - | Garage or open crawl space | 1 | 96 | Natural gas | AFUE | Fuel-fired air distribution heater | No | Garage or open crawl space | 1 | 0.82 | Natural gas | Instant water heater | - |  | 13 | SEER | 528.7 | 97.9 | 89 | CFM @ 50 Pascals | 50.0, 50.0, 50.0, 50.0 | Enclosed crawl space, Enclosed crawl space, Attic, exposed, Attic, exposed | 8.0, 8.0, 8.0, 8.0 | Unconditioned | 0 | 2.62 | ACH @ 50 Pascals | Air Cycler | 100 | 185.2417 | 350.3114 | 695.0104 | 98.1101 | - | 19.7198 | 2.372 | 9.811 | - | 9.5674 | 17.5427 | 9.072 | 188.67 | 41.61 | 89.01 | 993.65
Portland | OR | 97229 | Portland-Vancouver-Hillsboro, OR-WA | Washington | Portland Metro - 3 | 4C | Portland General Electric | NW Natural Gas | 72606 | 2017 | 2014 ORSC | No | No | No Solar | No | - | - | - | - | 2018-04-18 | 53 | 73 | 107 | 26% | 5.4 | 7.3 | 9.5 | 1048.6 | 87.38 | 2060 | 18470 | 2 | 4 | Single-family detached | No | Enclosed crawl space | 892.0, 279.0 | 30.0, 59.0 |  |  | - | - | 30 | 59 | - | 110.0, 28.0 | 0.0, 0.0 | 21 | Between conditioned space and ambient, Between conditioned space and garage | 2190.0, 254.0 | 0.0, 0.0 | 23.0, 23.0 | 23 | 61.0, 65.0, 16.700001, 24.0, 55.0, 46.0, 32.0, 14.0 | 0.3, 0.3, 0.3, 0.3, 0.3, 0.3, 0.3, 0.3 | 0.3, 0.3, 0.3, 0.3, 0.3, 0.3, 0.3, 0.3 | 0.3 | 0.3 | 314 | 30 | 9 | 49 | - | Conditioned area | 1 | 92.1 | Natural gas | AFUE | Fuel-fired air distribution heater | No | Garage or open crawl space | 1 | 2.4 | Electric | Heat pump | 50 |  | - | - | 417.2 | 77.3 | 100 | CFM @ 50 Pascals | 100.0, 95.0, 5.0 | Conditioned space, Conditioned space, Attic, exposed | 0.0, 0.0, 8.0 | Conditioned | 95 | 3.88 | ACH @ 50 Pascals | Air Cycler | 100 | 229.1089 | 197.3178 | - | - | 1040.4861 | 23.5843 | - | 3.5511 | - | 9.7218 | - | 32.5552 | 229.28 | - | 115.61 | 1270.6
Portland | OR | 97229 | Portland-Vancouver-Hillsboro, OR-WA | Washington | Portland Metro - 3 | 4C | Portland General Electric | NW Natural Gas | 68834 | 2017 | 2014 ORSC | No | No | No Solar | No | - | - | - | - | 2018-04-18 | 54 | 75 | 116 | 25% | 5.5 | 7.5 | 10.2 | 1072.49 | 89.37 | 2333 | 19867 | 2 | 4 | Single-family detached | No | Enclosed crawl space | 39.0, 970.0, 396.0 | 30.0, 30.0, 30.0 |  |  | - | - | 30 | 30 | - | 116.0, 39.0 | 0.0, 0.0 | 21 | Between conditioned space and ambient, Between conditioned space and garage | 2227.0, 353.0 | 0.0, 0.0 | 21.0, 21.0 | 21 | 20.0, 88.5, 50.0, 16.0, 37.5, 7.0 | 0.3, 0.3, 0.3, 0.3, 0.3, 0.3 | 0.3, 0.3, 0.3, 0.3, 0.3, 0.3 | 0.3 | 0.3 | 219 | 19 | 12.3 | 38 | - | Attic | 1 | 92.1 | Natural gas | AFUE | Fuel-fired air distribution heater | No | Garage or open crawl space | 1 | 3.4 | Electric | Heat pump | 65 |  | - | - | 472.4 | 87.5 | 63 | CFM @ 50 Pascals | 50.0, 100.0, 50.0 | Attic, exposed, Attic, exposed, Conditioned space | 8.0, 8.0, 8.0 | Partial | 50 | 3.26 | ACH @ 50 Pascals | Air Cycler | 100 | 247.0764 | 215.7612 | - | - | 723.0251 | 25.444 | - | 2.4677 | - | 9.7309 | - | 32.5552 | 247.59 | - | 80.34 | 1294.49
Portland | OR | 97229 | Portland-Vancouver-Hillsboro, OR-WA | Clackamas | Portland Metro - 3 | 4C | Portland General Electric | NW Natural Gas | 71276 | 2017 | 2014 ORSC | No | No | No Solar | No | - | - | - | - | 2018-04-18 | 56 | 74 | 116 | 22% | 5.6 | 7.5 | 10.2 | 1089.11 | 90.76 | 2333 | 19867 | 2 | 4 | Single-family detached | No | Enclosed crawl space | 39.0, 970.0, 396.0 | 30.0, 30.0, 30.0 |  |  | - | - | 30 | 30 | - | 116.0, 39.0 | 0.0, 0.0 | 21 | Between conditioned space and ambient, Between conditioned space and garage | 2227.0, 353.0 | 0.0, 0.0 | 21.0, 21.0 | 21 | 20.0, 88.5, 50.0, 16.0, 37.5, 7.0 | 0.3, 0.3, 0.3, 0.3, 0.3, 0.3 | 0.3, 0.3, 0.3, 0.3, 0.3, 0.3 | 0.3 | 0.3 | 219 | 19 | 12.3 | 38 | - | Attic | 1 | 92.1 | Natural gas | AFUE | Fuel-fired air distribution heater | No | Garage or open crawl space | 1 | 3.4 | Electric | Heat pump | 65 |  | - | - | 472.4 | 87.5 | 78 | CFM @ 50 Pascals | 50.0, 50.0, 50.0, 50.0 | Attic, exposed, Attic, exposed, Enclosed crawl space, Enclosed crawl space | 8.0, 8.0, 8.0, 8.0 | Partial | 50 | 3.83 | ACH @ 50 Pascals | Air Cycler | 100 | 263.0703 | 249.4078 | - | - | 723.0251 | 27.1583 | - | 2.4677 | - | 9.7872 | - | 32.5552 | 265.8 | - | 80.34 | 1311.11
Scappoose | OR | 97056 | Portland-Vancouver-Hillsboro, OR-WA | Columbia | Portland Metro - 3 | 4C | Columbia Power Co-Op | NW Natural Gas | 71399 | 2017 | 2014 ORSC | No | No | No Solar | No | - | - | - | - | 2018-04-18 | 56 | 79 | 121 | 26% | 2.1 | 2.9 | 5.6 | 790.83 | 65.9 | 2503 | 22388 | 2 | 4 | Single-family detached | No | Enclosed crawl space | 18.0, 1057.0, 371.0 | 30.0, 30.0, 30.0 |  |  | - | - | 30 | 30 | - | 117.0, 39.0 | 0.0, 0.0 | 21 | Between conditioned space and ambient, Between conditioned space and garage | 2335.0, 355.0 | 0.0, 0.0 | 21.0, 21.0 | 21 | 57.0, 32.0, 125.0, 25.0 | 0.3, 0.3, 0.3, 0.3 | 0.3, 0.3, 0.3, 0.3 | 0.3 | 0.3 | 239 | 19 | 12.3 | 38 | - | Attic | 1 | 92.1 | Natural gas | AFUE | Fuel-fired air distribution heater | No | Garage or open crawl space | 1 | 3.4 | Electric | Heat pump | 65 |  | - | - | 506.9 | 93.9 | 59 | CFM @ 50 Pascals | 50.0, 100.0, 50.0 | Attic, exposed, Attic, exposed, Conditioned space | 8.0, 8.0, 0.0 | Partial | 50 | 2.73 | ACH @ 50 Pascals | Air Cycler | 80 | 247.0546 | 220.0121 | - | - | 723.0251 | 25.4564 | - | 2.4677 | - | 9.3721 | - | 19.924 | 238.58 | - | 49.17 | 1006.83
Portland | OR | 97229 | Portland-Vancouver-Hillsboro, OR-WA | Washington | Portland Metro - 3 | 4C | Portland General Electric | NW Natural Gas | 72081 | 2017 | 2014 ORSC | No | No | No Solar | No | - | - | - | - | 2018-04-18 | 56 | 77 | 117 | 25% | 5.8 | 7.9 | 10.2 | 1137.85 | 94.82 | 2363 | 21024 | 2 | 4 | Single-family detached | No | Enclosed crawl space | 100.0, 942.0, 384.0 | 30.0, 30.0, 30.0 |  |  | - | - | 30 | 30 | - | 108.0, 29.0 | 0.0, 0.0 | 21 | Between conditioned space and ambient, Between conditioned space and garage | 2254.0, 259.0 | 0.0, 0.0 | 21.0, 21.0 | 21 | 40.5, 45.5, 89.5, 15.0 | 0.3, 0.3, 0.3, 0.3 | 0.3, 0.3, 0.3, 0.3 | 0.3 | 0.3 | 191 | - | 40 | 38 | - | Attic | 1 | 92.1 | Natural gas | AFUE | Fuel-fired air distribution heater | No | Garage or open crawl space | 1 | 3.4 | Electric | Heat pump | 65 |  | 13 | SEER | 478.5 | 88.6 | 116 | CFM @ 50 Pascals | 50.0, 50.0, 100.0 | Conditioned space, Attic, exposed, Attic, exposed | 0.0, 8.0, 8.0 | Partial | 50 | 2.97 | ACH @ 50 Pascals | Air Cycler | 100 | 238.4826 | 237.7342 | 613.0917 | - | 723.0251 | 24.6596 | 2.0925 | 2.4677 | - | 9.8237 | 32.4861 | 32.5552 | 242.25 | 67.98 | 80.34 | 1359.85
Wilsonville | OR | 97070 | Portland-Vancouver-Hillsboro, OR-WA | Clackamas | Portland Metro - 3 | 4C | Portland General Electric | NW Natural Gas | 71488 | 2017 | 2014 ORSC | No | No | No Solar | No | - | - | - | - | 2018-04-18 | 57 | 73 | 107 | 22% | 6 | 7.3 | 9.5 | 1186.01 | 98.83 | 2065 | 18495 | 2 | 4 | Single-family detached | No | Enclosed crawl space | 884.0, 308.0 | 30.0, 59.0 |  |  | - | - | 30 | 59 | - | 103.0, 23.0 | 0.0, 0.0 | 21 | Between conditioned space and ambient, Between conditioned space and garage | 2134.0, 203.0 | 0.0, 0.0 | 23.0, 23.0 | 23 | 68.0, 65.0, 26.0, 55.0, 46.0, 40.0, 14.0 | 0.3, 0.3, 0.3, 0.3, 0.3, 0.3, 0.3 | 0.3, 0.3, 0.3, 0.3, 0.3, 0.3, 0.3 | 0.3 | 0.3 | 314 | 30 | 9 | 49 | - | Conditioned area | 1 | 96 | Natural gas | AFUE | Fuel-fired air distribution heater | No | Conditioned area | 1 | 0.95 | Electric | Conventional | 50 |  | - | - | 418.2 | 77.4 | 100 | CFM @ 50 Pascals | 100.0, 95.0, 5.0 | Conditioned space, Conditioned space, Attic, exposed | 0.0, 0.0, 8.0 | Conditioned | 95 | 2.83 | ACH @ 50 Pascals | Air Cycler | 100 | 201.0161 | 189.4904 | - | - | 2507.439 | 20.7483 | - | 8.5578 | - | 9.7831 | - | 32.5552 | 202.98 | - | 278.6 | 1408.01
Wilsonville | OR | 97070 | Portland-Vancouver-Hillsboro, OR-WA | Clackamas | Portland Metro - 3 | 4C | Portland General Electric | NW Natural Gas | 72079 | 2017 | 2014 ORSC | No | No | No Solar | No | - | - | - | - | 2018-04-18 | 57 | 73 | 107 | 22% | 6 | 7.3 | 9.5 | 1185.84 | 98.82 | 2065 | 18495 | 2 | 4 | Single-family detached | No | Enclosed crawl space | 884.0, 308.0 | 30.0, 59.0 |  |  | - | - | 30 | 59 | - | 103.0, 23.0 | 0.0, 0.0 | 21 | Between conditioned space and ambient, Between conditioned space and garage | 2134.0, 203.0 | 0.0, 0.0 | 23.0, 23.0 | 23 | 68.0, 65.0, 26.0, 55.0, 46.0, 40.0, 14.0 | 0.3, 0.3, 0.3, 0.3, 0.3, 0.3, 0.3 | 0.3, 0.3, 0.3, 0.3, 0.3, 0.3, 0.3 | 0.3 | 0.3 | 314 | 30 | 9 | 49 | - | Conditioned area | 1 | 96 | Natural gas | AFUE | Fuel-fired air distribution heater | No | Conditioned area | 1 | 0.95 | Electric | Conventional | 50 |  | - | - | 418.2 | 77.4 | 100 | CFM @ 50 Pascals | 100.0, 95.0, 5.0 | Conditioned space, Conditioned space, Attic, exposed | 0.0, 0.0, 8.0 | Conditioned | 100 | 2.82 | ACH @ 50 Pascals | Air Cycler | 100 | 200.8454 | 189.4182 | - | - | 2507.439 | 20.731 | - | 8.5578 | - | 9.7834 | - | 32.5552 | 202.82 | - | 278.6 | 1407.84
Portland | OR | 97229 | Portland-Vancouver-Hillsboro, OR-WA | Washington | Portland Metro - 3 | 4C | Portland General Electric | NW Natural Gas | 72134 | 2017 | 2014 ORSC | No | No | No Solar | No | - | - | - | - | 2018-04-18 | 57 | 67 | 102 | 16% | 5.9 | 6.8 | 9 | 1162.37 | 96.86 | 1885 | 16142 | 2 | 4 | Single-family detached | No | Enclosed crawl space | 68.0, 873.0, 79.0 | 30.0, 30.0, 59.0 |  |  | - | - | 30 | 59 | - | 107.0, 23.0 | 0.0, 0.0 | 21 | Between conditioned space and ambient, Between conditioned space and garage | 2012.0, 209.0 | 0.0, 0.0 | 23.0, 23.0 | 23 | 59.0, 68.0, 16.700001, 12.5, 55.0, 40.0, 12.5 | 0.3, 0.3, 0.3, 0.3, 0.3, 0.3, 0.3 | 0.3, 0.3, 0.3, 0.3, 0.3, 0.3, 0.3 | 0.3 | 0.3 | 264 | 30 | 9 | 49 | - | Conditioned area | 1 | 92.1 | Natural gas | AFUE | Fuel-fired air distribution heater | No | Conditioned area | 1 | 0.95 | Electric | Conventional | 50 |  | - | - | 381.7 | 70.7 | 98 | CFM @ 50 Pascals | 100.0, 75.0, 25.0 | Conditioned space, Conditioned space, Attic, exposed | 0.0, 0.0, 8.0 | Partial | 75 | 4.4 | ACH @ 50 Pascals | Air Cycler | 100 | 204.036 | 184.367 | - | - | 2507.437 | 21.0328 | - | 8.5578 | - | 9.7537 | - | 32.5552 | 205.15 | - | 278.6 | 1384.37
Clackamas | OR | 97015 | Portland-Vancouver-Hillsboro, OR-WA | Clackamas | Portland Metro - 3 | 4C | Portland General Electric | NW Natural Gas | 72307 | 2017 | 2014 ORSC | No | No | No Solar | No | - | - | - | - | 2018-04-18 | 57 | 81 | 124 | 27% | 5.8 | 8 | 10.8 | 1125.61 | 93.8 | 2583 | 23118 | 2 | 4 | Single-family detached | No | Enclosed crawl space | 57.0, 1098.0, 368.0 | 30.0, 30.0, 30.0 |  |  | - | - | 30 | 30 | - | 124.0, 37.0 | 0.0, 0.0 | 21 | Between conditioned space and ambient, Between conditioned space and garage | 2406.0, 334.0 | 0.0, 0.0 | 21.0, 21.0 | 21 | 12.0, 20.299999, 92.0, 48.0, 15.8, 47.299999, 24.799999 | 0.3, 0.3, 0.3, 0.3, 0.3, 0.3, 0.3 | 0.3, 0.3, 0.3, 0.3, 0.3, 0.3, 0.3 | 0.3 | 0.3 | 260 | 19 | 12.3 | 38 | - | Attic | 1 | 92.1 | Natural gas | AFUE | Fuel-fired air distribution heater | No | Garage or open crawl space | 1 | 3.4 | Electric | Heat pump | 65 |  | - | - | 523.1 | 96.9 | 59 | CFM @ 50 Pascals | 50.0, 100.0, 50.0 | Attic, exposed, Attic, exposed, Conditioned space | 8.0, 8.0, 0.0 | Partial | 50 | 2.76 | ACH @ 50 Pascals | Air Cycler | 100 | 266.3408 | 227.942 | - | - | 723.0251 | 27.412 | - | 2.4677 | - | 9.7177 | - | 32.5552 | 266.38 | - | 80.34 | 1347.61
Wilsonville | OR | 97070 | Portland-Vancouver-Hillsboro, OR-WA | Clackamas | Portland Metro - 3 | 4C | Portland General Electric | NW Natural Gas | 72389 | 2017 | 2014 ORSC | No | No | No Solar | No | - | - | - | - | 2018-04-18 | 57 | 73 | 107 | 22% | 6 | 7.3 | 9.5 | 1185.84 | 98.82 | 2065 | 18495 | 2 | 4 | Single-family detached | No | Enclosed crawl space | 884.0, 308.0 | 30.0, 59.0 |  |  | - | - | 30 | 59 | - | 103.0, 23.0 | 0.0, 0.0 | 21 | Between conditioned space and ambient, Between conditioned space and garage | 2134.0, 203.0 | 0.0, 0.0 | 23.0, 23.0 | 23 | 68.0, 65.0, 26.0, 55.0, 46.0, 40.0, 14.0 | 0.3, 0.3, 0.3, 0.3, 0.3, 0.3, 0.3 | 0.3, 0.3, 0.3, 0.3, 0.3, 0.3, 0.3 | 0.3 | 0.3 | 314 | 30 | 9 | 49 | - | Conditioned area | 1 | 96 | Natural gas | AFUE | Fuel-fired air distribution heater | No | Conditioned area | 1 | 0.95 | Electric | Conventional | 50 |  | - | - | 418.2 | 77.4 | 100 | CFM @ 50 Pascals | 100.0, 95.0, 5.0 | Conditioned space, Conditioned space, Attic, exposed | 0.0, 0.0, 8.0 | Conditioned | 95 | 2.82 | ACH @ 50 Pascals | Air Cycler | 100 | 200.8454 | 189.4182 | - | - | 2507.439 | 20.731 | - | 8.5578 | - | 9.7834 | - | 32.5552 | 202.82 | - | 278.6 | 1407.84
Wilsonville | OR | 97070 | Portland-Vancouver-Hillsboro, OR-WA | Clackamas | Portland Metro - 3 | 4C | Portland General Electric | NW Natural Gas | 71362 | 2017 | 2014 ORSC | No | No | No Solar | No | - | - | - | - | 2018-04-18 | 58 | 74 | 107 | 22% | 6.1 | 7.3 | 9.5 | 1191.65 | 99.3 | 2065 | 18495 | 2 | 4 | Single-family detached | No | Enclosed crawl space | 884.0, 308.0 | 30.0, 59.0 |  |  | - | - | 30 | 59 | - | 103.0, 23.0 | 0.0, 0.0 | 21 | Between conditioned space and ambient, Between conditioned space and garage | 2134.0, 203.0 | 0.0, 0.0 | 23.0, 23.0 | 23 | 68.0, 65.0, 26.0, 55.0, 46.0, 40.0, 14.0 | 0.3, 0.3, 0.3, 0.3, 0.3, 0.3, 0.3 | 0.3, 0.3, 0.3, 0.3, 0.3, 0.3, 0.3 | 0.3 | 0.3 | 314 | 30 | 9 | 49 | - | Conditioned area | 1 | 96 | Natural gas | AFUE | Fuel-fired air distribution heater | No | Conditioned area | 1 | 0.95 | Electric | Conventional | 50 |  | - | - | 418.2 | 77.4 | 100 | CFM @ 50 Pascals | 100.0, 95.0, 5.0 | Conditioned space, Conditioned space, Attic, exposed | 0.0, 0.0, 8.0 | Conditioned | 95 | 2.98 | ACH @ 50 Pascals | Air Cycler | 100 | 207.0626 | 190.5745 | - | - | 2507.4412 | 21.3567 | - | 8.5578 | - | 9.7664 | - | 32.5552 | 208.58 | - | 278.6 | 1413.65
Clackamas | OR | 97015 | Portland-Vancouver-Hillsboro, OR-WA | Clackamas | Portland Metro - 3 | 4C | Portland General Electric | NW Natural Gas | 71567 | 2017 | 2014 ORSC | No | No | No Solar | No | - | - | - | - | 2018-04-18 | 58 | 82 | 122 | 26% | 5.9 | 8 | 10.7 | 1128.97 | 94.08 | 2532 | 22479 | 2 | 4 | Single-family detached | No | Enclosed crawl space | 188.0, 985.0, 374.0 | 30.0, 30.0, 30.0 |  |  | - | - | 30 | 30 | - | 118.0, 39.0 | 0.0, 0.0 | 21 | Between conditioned space and ambient, Between conditioned space and garage | 2444.0, 313.0 | 0.0, 0.0 | 21.0, 21.0 | 21 | 12.0, 71.0, 44.200001, 56.0, 56.0, 32.0 | 0.3, 0.3, 0.3, 0.3, 0.3, 0.3 | 0.3, 0.3, 0.3, 0.3, 0.3, 0.3 | 0.3 | 0.3 | 271 | 19 | 12.3 | 38 | - | Attic | 1 | 96 | Natural gas | AFUE | Fuel-fired air distribution heater | No | Garage or open crawl space | 1 | 3.4 | Electric | Heat pump | 65 |  | - | - | 512.7 | 95 | 94 | CFM @ 50 Pascals | 50.0, 100.0, 50.0 | Attic, exposed, Attic, exposed, Conditioned space | 8.0, 8.0, 0.0 | Partial | 50 | 3.01 | ACH @ 50 Pascals | Air Cycler | 100 | 275.4228 | 250.168 | - | - | 723.0251 | 28.3961 | - | 2.4677 | - | 9.7573 | - | 32.5552 | 277.07 | - | 80.34 | 1350.97
Clackamas | OR | 97015 | Portland-Vancouver-Hillsboro, OR-WA | Clackamas | Portland Metro - 3 | 4C | Portland General Electric | NW Natural Gas | 72080 | 2017 | 2014 ORSC | No | No | No Solar | No | - | - | - | - | 2018-04-18 | 58 | 81 | 122 | 25% | 5.9 | 8 | 10.7 | 1132.77 | 94.4 | 2532 | 22479 | 2 | 4 | Single-family detached | No | Enclosed crawl space | 188.0, 985.0, 374.0 | 30.0, 30.0, 30.0 |  |  | - | - | 30 | 30 | - | 118.0, 39.0 | 0.0, 0.0 | 21 | Between conditioned space and ambient, Between conditioned space and garage | 2444.0, 313.0 | 0.0, 0.0 | 21.0, 21.0 | 21 | 12.0, 71.0, 44.200001, 56.0, 56.0, 32.0 | 0.3, 0.3, 0.3, 0.3, 0.3, 0.3 | 0.3, 0.3, 0.3, 0.3, 0.3, 0.3 | 0.3 | 0.3 | 271 | 19 | 12.3 | 38 | - | Attic | 1 | 92.1 | Natural gas | AFUE | Fuel-fired air distribution heater | No | Garage or open crawl space | 1 | 3.4 | Electric | Heat pump | 65 |  | - | - | 512.7 | 95 | 94 | CFM @ 50 Pascals | 50.0, 100.0, 50.0 | Attic, exposed, Attic, exposed, Conditioned space | 8.0, 8.0, 0.0 | Partial | 50 | 2.89 | ACH @ 50 Pascals | Air Cycler | 100 | 279.7474 | 249.1099 | - | - | 723.0251 | 28.8249 | - | 2.4677 | - | 9.7439 | - | 32.5552 | 280.87 | - | 80.34 | 1354.77
Wilsonville | OR | 97070 | Portland-Vancouver-Hillsboro, OR-WA | Clackamas | Portland Metro - 3 | 4C | Portland General Electric | NW Natural Gas | 73833 | 2017 | 2014 ORSC | No | No | No Solar | No | - | - | - | - | 2018-04-18 | 58 | 73 | 107 | 21% | 6.1 | 7.3 | 9.5 | 1196.99 | 99.75 | 2065 | 18495 | 2 | 4 | Single-family detached | No | Enclosed crawl space | 884.0, 308.0 | 30.0, 59.0 |  |  | - | - | 30 | 59 | - | 103.0, 23.0 | 0.0, 0.0 | 21 | Between conditioned space and ambient, Between conditioned space and garage | 2134.0, 203.0 | 0.0, 0.0 | 23.0, 23.0 | 23 | 68.0, 65.0, 26.0, 55.0, 46.0, 40.0, 14.0 | 0.3, 0.3, 0.3, 0.3, 0.3, 0.3, 0.3 | 0.3, 0.3, 0.3, 0.3, 0.3, 0.3, 0.3 | 0.3 | 0.3 | 314 | 30 | 9 | 49 | - | Conditioned area | 1 | 92.1 | Natural gas | AFUE | Fuel-fired air distribution heater | No | Conditioned area | 1 | 0.95 | Electric | Conventional | 50 |  | - | - | 418.2 | 77.4 | 100 | CFM @ 50 Pascals | 100.0, 95.0, 5.0 | Conditioned space, Conditioned space, Attic, exposed | 0.0, 0.0, 8.0 | Conditioned | 95 | 3.02 | ACH @ 50 Pascals | Air Cycler | 100 | 212.9207 | 190.8638 | - | - | 2507.4402 | 21.9435 | - | 8.5578 | - | 9.7483 | - | 32.5552 | 213.91 | - | 278.6 | 1418.99
Wilsonville | OR | 97070 | Portland-Vancouver-Hillsboro, OR-WA | Clackamas | Portland Metro - 3 | 4C | Portland General Electric | NW Natural Gas | 71907 | 2017 | 2014 ORSC | No | No | No Solar | No | - | - | 3 | - | 2018-04-18 | 62 | 79 | 98 | 21% | 6.3 | 7.6 | 8.7 | 1257.81 | 104.82 | 1753 | 16937 | 3 | 3 | Townhouse, end unit | No | Slab | 320.0, 54.0 | 39.700001, 39.700001 |  |  | 15 | - | 40 | - | - | 122 | - | 21 | Between conditioned space and ambient | 2699.0, 327.0, 884.0 | 0.0, 0.0, 0.0 | 23.0, 23.0, 11.0 | 23 | 111.0, 99.5, 67.300003 | 0.3, 0.3, 0.3 | 0.3, 0.3, 0.3 | 0.3 | 0.3 | 277.8 | 35 | 9 | 49 | - | Conditioned area | 1 | 96 | Natural gas | AFUE | Fuel-fired air distribution heater | No | Conditioned area | 1 | 0.95 | Electric | Conventional | 50 |  | 13 | SEER | 354.983 | 131.475 | 100 | CFM @ 50 Pascals | 5.0, 100.0, 95.0 | Attic, exposed, Conditioned space, Conditioned space | 8.0, 8.0, 8.0 | Conditioned | 95 | 3.51 | ACH @ 50 Pascals | Air Cycler | 91 | 264.5597 | 206.5644 | 685.5345 | - | 2507.3523 | 27.161 | 2.3397 | 8.5575 | - | 9.6609 | 32.4861 | 32.5552 | 262.4 | 76.01 | 278.59 | 1479.81
Newberg | OR | 97132 | Portland-Vancouver-Hillsboro, OR-WA | Yamhill | Portland Metro - 3 | 4C | Portland General Electric | NW Natural Gas | 71231 | 2017 | 2014 ORSC | No | No | No Solar | No | - | - | - | - | 2018-04-18 | 63 | 82 | 126 | 20% | 6.1 | 8 | 11 | 1164.14 | 97.01 | 2644 | 24060 | 1 | 3 | Single-family detached | No | Enclosed crawl space | 2644 | 30 |  |  | - | - | 30 | - | - | - | - | - | - | 1765.0, 346.0 | 0.0, 0.0 | 21.0, 21.0 | 21 | 70.0, 8.0, 201.699997, 45.0 | 0.3, 0.3, 0.3, 0.3 | 0.3, 0.3, 0.3, 0.3 | 0.3 | 0.3 | 325 | 19 | 12.3 | 38 | - | Garage or open crawl space | 1 | 95 | Natural gas | AFUE | Fuel-fired air distribution heater | Yes | Garage or open crawl space | 1 | 3.4 | Electric | Heat pump | 65 |  | - | - | 713.9 | 132.2 | 100 | CFM @ 50 Pascals | 10.0, 10.0, 45.0, 45.0, 90.0 | Garage, Garage, Enclosed crawl space, Attic, exposed, Attic, exposed | 8.0, 8.0, 8.0, 8.0, 8.0 | Unconditioned | 0 | 3.75 | ACH @ 50 Pascals | Exhaust Only | 100 | 331.913 | 119.637 | - | - | 723.0251 | 33.5996 | - | 2.4677 | - | 9.3375 | - | 32.5552 | 313.74 | - | 80.34 | 1386.14
Wilsonville | OR | 97070 | Portland-Vancouver-Hillsboro, OR-WA | Clackamas | Portland Metro - 3 | 4C | Portland General Electric | NW Natural Gas | 71904 | 2017 | 2014 ORSC | No | No | No Solar | No | - | - | 3 | - | 2018-04-18 | 63 | 80 | 98 | 21% | 6.4 | 7.6 | 8.7 | 1265.03 | 105.42 | 1753 | 16937 | 3 | 3 | Townhouse, end unit | No | Slab | 320.0, 54.0 | 39.700001, 39.700001 |  |  | 15 | - | 40 | - | - | 122 | - | 21 | Between conditioned space and ambient | 2699.0, 327.0, 884.0 | 0.0, 0.0, 0.0 | 23.0, 23.0, 11.0 | 23 | 111.0, 99.5, 67.300003 | 0.3, 0.3, 0.3 | 0.3, 0.3, 0.3 | 0.3 | 0.3 | 277.8 | 35 | 9 | 49 | - | Conditioned area | 1 | 96 | Natural gas | AFUE | Fuel-fired air distribution heater | No | Conditioned area | 1 | 0.95 | Electric | Conventional | 50 |  | 13 | SEER | 354.983 | 131.475 | 100 | CFM @ 50 Pascals | 5.0, 100.0, 95.0 | Attic, exposed, Conditioned space, Conditioned space | 8.0, 8.0, 8.0 | Conditioned | 95 | 3.9 | ACH @ 50 Pascals | Air Cycler | 91 | 276.5028 | 209.6735 | 650.0608 | - | 2507.3643 | 28.3659 | 2.2186 | 8.5576 | - | 9.6439 | 32.4861 | 32.5552 | 273.56 | 72.07 | 278.59 | 1487.03
Wilsonville | OR | 97070 | Portland-Vancouver-Hillsboro, OR-WA | Clackamas | Portland Metro - 3 | 4C | Portland General Electric | NW Natural Gas | 72380 | 2017 | 2014 ORSC | No | No | No Solar | No | - | - | - | - | 2018-04-18 | 63 | 80 | 121 | 23% | 6.5 | 7.9 | 10.6 | 1280.88 | 106.74 | 2485 | 21315 | 2 | 4 | Single-family detached | No | Enclosed crawl space | 55.0, 1186.0, 69.0 | 30.0, 30.0, 59.0 |  |  | - | - | 30 | 59 | - | 123.0, 24.0 | 0.0, 0.0 | 21 | Between conditioned space and ambient, Between conditioned space and garage | 2306.0, 218.0 | 0.0, 0.0 | 23.0, 23.0 | 23 | 119.599998, 41.0, 22.0, 36.0, 96.300003, 12.0, 50.0, 18.299999 | 0.3, 0.3, 0.3, 0.3, 0.3, 0.3, 0.3, 0.3 | 0.3, 0.3, 0.3, 0.3, 0.3, 0.3, 0.3, 0.3 | 0.3 | 0.3 | 395 | 30 | 9 | 49 | - | Conditioned area | 1 | 96 | Natural gas | AFUE | Fuel-fired air distribution heater | No | Conditioned area | 1 | 0.95 | Electric | Conventional | 50 |  | - | - | 503.2 | 93.2 | 100 | CFM @ 50 Pascals | 100.0, 95.0, 5.0 | Conditioned space, Conditioned space, Attic, exposed | 0.0, 0.0, 8.0 | Conditioned | 95 | 2.9 | ACH @ 50 Pascals | Air Cycler | 100 | 236.8003 | 208.7733 | - | - | 2507.4502 | 24.3926 | - | 8.5579 | - | 9.7372 | - | 32.5552 | 237.52 | - | 278.6 | 1502.88
Hillsboro | OR | 97123 | Portland-Vancouver-Hillsboro, OR-WA | Washington | Portland Metro - 3 | 4C | Portland General Electric | NW Natural Gas | 68654 | 2017 | 2014 ORSC | No | No | No Solar | No | - | - | - | - | 2018-04-18 | 64 | 92 | 129 | 28% | 6.5 | 9 | 11.3 | 1257.63 | 104.8 | 2748 | 25007 | 3 | 4 | Single-family detached | No | Enclosed crawl space | 959.0, 361.0, 42.0 | 30.0, 30.0, 30.0 |  |  | - | - | 30 | 30 | - | 156.0, 34.0, 48.0 | 0.0, 0.0, 0.0 | 21 | Between conditioned space and ambient, Between conditioned space and garage, Between conditioned space and attic | 2744.0, 309.0, 389.0 | 0.0, 0.0, 0.0 | 21.0, 21.0, 21.0 | 21 | 29.299999, 76.0, 94.699997, 40.0 | 0.3, 0.3, 0.3, 0.3 | 0.3, 0.3, 0.3, 0.3 | 0.3 | 0.3 | 240 | 19 | 12.3 | 38 | - | Attic | 1 | 92.1 | Natural gas | AFUE | Fuel-fired air distribution heater | No | Garage or open crawl space | 1 | 3.4 | Electric | Heat pump | 65 |  | 13 | SEER | 584.4 | 108.2 | 46 | CFM @ 50 Pascals | 50.0, 100.0, 50.0 | Attic, exposed, Attic, exposed, Conditioned space | 8.0, 8.0, 0.0 | Partial | 50 | 2.38 | ACH @ 50 Pascals | Air Cycler | 100 | 303.3937 | 235.691 | 666.6519 | - | 723.0251 | 31.1438 | 2.2753 | 2.4677 | - | 9.6579 | 32.4861 | 32.5552 | 300.78 | 73.91 | 80.34 | 1479.63
Portland | OR | 97202 | Portland-Vancouver-Hillsboro, OR-WA | Multnomah | Portland Metro - 3 | 4C | Portland General Electric | NW Natural Gas | 71232 | 2017 | 2014 ORSC | No | No | No Solar | No | - | - | - | - | 2018-04-18 | 64 | 92 | 129 | 30% | 6.1 | 8.1 | 11.2 | 1155.56 | 96.3 | 2740 | 23320 | 2 | 4 | Single-family detached | No | Enclosed crawl space | 194.0, 1126.0, 294.0 | 30.0, 30.0, 59.0 |  |  | - | - | 30 | 59 | - | 136.0, 33.0 | 0.0, 0.0 | 21 | Between conditioned space and ambient, Between conditioned space and garage | 2613.0, 296.0 | 0.0, 0.0 | 23.0, 23.0 | 23 | 48.700001, 8.0, 90.800003, 129.300003, 45.0, 45.0, 53.799999, 48.5 | 0.3, 0.3, 0.3, 0.3, 0.3, 0.3, 0.3, 0.3 | 0.3, 0.3, 0.3, 0.3, 0.3, 0.3, 0.3, 0.3 | 0.3 | 0.3 | 469 | 30 | 9 | 49 | - | Garage or open crawl space | 1 | 96 | Natural gas | AFUE | Fuel-fired air distribution heater | No | Garage or open crawl space | 1 | 0.94 | Natural gas | Instant water heater | - |  | - | - | 554.9 | 102.8 | 49 | CFM @ 50 Pascals | 95.0, 75.0, 20.0, 5.0, 5.0 | Conditioned space, Conditioned space, Attic, exposed, Garage, Garage | 0.0, 0.0, 8.0, 8.0, 8.0 | Partial | 75 | 2.63 | ACH @ 50 Pascals | Air Cycler | 100 | 278.7195 | 217.8028 | - | 85.5854 | - | 28.6153 | - | 8.5585 | - | 9.6614 | - | 9.072 | 276.46 | - | 77.64 | 1377.56
Wilsonville | OR | 97070 | Portland-Vancouver-Hillsboro, OR-WA | Clackamas | Portland Metro - 3 | 4C | Portland General Electric | NW Natural Gas | 71352 | 2017 | 2014 ORSC | No | No | No Solar | No | - | - | - | - | 2018-04-18 | 64 | 82 | 120 | 23% | 6.6 | 8 | 10.5 | 1288.83 | 107.4 | 2467 | 20407 | 2 | 4 | Single-family detached | No | Enclosed crawl space | 12.0, 1060.0, 342.0 | 30.0, 30.0, 59.0 |  |  | - | - | 30 | 59 | - | 114.0, 26.0 | 0.0, 0.0 | 21 | Between conditioned space and ambient, Between conditioned space and garage | 2381.0, 237.0 | 0.0, 0.0 | 23.0, 23.0 | 23 | 81.0, 32.299999, 16.700001, 81.0, 68.0, 50.0, 50.0, 40.299999 | 0.3, 0.3, 0.3, 0.3, 0.3, 0.3, 0.3, 0.3 | 0.3, 0.3, 0.3, 0.3, 0.3, 0.3, 0.3, 0.3 | 0.3 | 0.3 | 419 | 30 | 9 | 49 | - | Conditioned area | 1 | 96 | Natural gas | AFUE | Fuel-fired air distribution heater | No | Conditioned area | 1 | 0.95 | Electric | Conventional | 50 |  | - | - | 499.568 | 92.5125 | 100 | CFM @ 50 Pascals | 100.0, 95.0, 5.0 | Conditioned space, Conditioned space, Attic, exposed | 0.0, 0.0, 8.0 | Conditioned | 95 | 3.01 | ACH @ 50 Pascals | Air Cycler | 100 | 247.8254 | 213.8195 | - | - | 2507.4526 | 25.5123 | - | 8.5579 | - | 9.723 | - | 32.5552 | 248.06 | - | 278.6 | 1510.83
Portland | OR | 97212 | Portland-Vancouver-Hillsboro, OR-WA | Multnomah | Portland Metro - 3 | 4C | Portland General Electric | NW Natural Gas | 71378 | 2017 | 2014 ORSC | No | No | No Solar | No | - | - | - | - | 2018-04-18 | 64 | 90 | 124 | 28% | 5.9 | 7.8 | 10.8 | 1101.85 | 91.82 | 2588 | 25159 | 3 | 3 | Single-family detached | No | Conditioned basement | 119.0, 289.0 | 30.0, 30.0 |  |  | 15 | - | 30 | - | 23 | 201.0, 26.0 | 0.0, 0.0 | 21 | Between conditioned space and ambient, Between conditioned space and garage | 2393 | - | 23 | 23 | 150.399994, 94.199997, 120.5, 51.0 | 0.3, 0.3, 0.3, 0.3 | 0.3, 0.3, 0.3, 0.3 | 0.3 | 0.3 | 416.1 | 30 | 9 | 49 | - | Attic | 1 | 95 | Natural gas | AFUE | Fuel-fired air distribution heater | No | Garage or open crawl space | 1 | 0.97 | Natural gas | Instant water heater | - |  | - | - | 524.1 | 97.1 | 101 | CFM @ 50 Pascals | 25.0, 100.0, 75.0 | Attic, exposed, Attic, exposed, Conditioned space | 8.0, 8.0, 0.0 | Partial | 75 | 3.67 | ACH @ 50 Pascals | Air Cycler | 100 | 310.0547 | 250.4536 | - | 82.9384 | - | 31.8603 | - | 8.2938 | - | 9.6814 | - | 9.072 | 308.45 | - | 75.24 | 1323.85
Portland | OR | 97223 | Portland-Vancouver-Hillsboro, OR-WA | Washington | Portland Metro - 3 | 4C | Portland General Electric | NW Natural Gas | 71403 | 2017 | 2014 ORSC | No | No | No Solar | No | - | - | - | - | 2018-04-18 | 64 | 98 | 131 | 33% | 6.4 | 9.3 | 11.5 | 1219.7 | 101.64 | 2829 | 27022 | 2 | 5 | Single-family detached | No | Enclosed crawl space | 77.0, 1278.0, 286.0 | 38.0, 38.0, 38.0 |  |  | - | - | 38 | - | - | 137.0, 46.0 | 0.0, 0.0 | 21 | Between conditioned space and ambient, Between conditioned space and garage | 2791.0, 415.0 | 0.0, 0.0 | 23.0, 23.0 | 23 | 80.5, 42.5, 162.5, 102.5, 92.5, 65.0, 77.5 | 0.3, 0.3, 0.3, 0.3, 0.3, 0.3, 0.3 | 0.3, 0.3, 0.3, 0.3, 0.3, 0.3, 0.3 | 0.3 | 0.3 | 623 | 30 | 9 | 49 | - | Garage or open crawl space | 1 | 95 | Natural gas | AFUE | Fuel-fired air distribution heater | No | Garage or open crawl space | 1 | 3.24 | Electric | Heat pump | 50 |  | - | - | 572.9 | 106.1 | 100 | CFM @ 50 Pascals | 5.0, 100.0, 95.0 | Attic, exposed, Conditioned space, Conditioned space | 8.0, 0.0, 0.0 | Conditioned | 95 | 2.75 | ACH @ 50 Pascals | Air Cycler | 100 | 320.3972 | 257.2138 | - | - | 760.1812 | 32.9176 | - | 2.5945 | - | 9.6776 | - | 32.5552 | 318.56 | - | 84.46 | 1441.7
Wilsonville | OR | 97070 | Portland-Vancouver-Hillsboro, OR-WA | Clackamas | Portland Metro - 3 | 4C | Portland General Electric | NW Natural Gas | 72230 | 2017 | 2014 ORSC | No | No | No Solar | No | - | - | - | - | 2018-04-18 | 64 | 82 | 120 | 22% | 6.6 | 8 | 10.5 | 1292.69 | 107.72 | 2467 | 20407 | 2 | 4 | Single-family detached | No | Enclosed crawl space | 12.0, 1060.0, 342.0 | 30.0, 30.0, 59.0 |  |  | - | - | 30 | 59 | - | 114.0, 26.0 | 0.0, 0.0 | 21 | Between conditioned space and ambient, Between conditioned space and garage | 2381.0, 237.0 | 0.0, 0.0 | 23.0, 23.0 | 23 | 81.0, 32.299999, 16.700001, 81.0, 68.0, 50.0, 50.0, 40.299999 | 0.3, 0.3, 0.3, 0.3, 0.3, 0.3, 0.3, 0.3 | 0.3, 0.3, 0.3, 0.3, 0.3, 0.3, 0.3, 0.3 | 0.3 | 0.3 | 419 | 30 | 9 | 49 | - | Conditioned area | 1 | 96 | Natural gas | AFUE | Fuel-fired air distribution heater | No | Conditioned area | 1 | 0.95 | Electric | Conventional | 50 |  | - | - | 499.568 | 92.5125 | 100 | CFM @ 50 Pascals | 100.0, 95.0, 5.0 | Conditioned space, Conditioned space, Attic, exposed | 0.0, 0.0, 8.0 | Conditioned | 95 | 3.22 | ACH @ 50 Pascals | Air Cycler | 100 | 251.8742 | 215.4992 | - | - | 2507.4536 | 25.9229 | - | 8.5579 | - | 9.7175 | - | 32.5552 | 251.91 | - | 278.6 | 1514.69
Clackamas | OR | 97015 | Portland-Vancouver-Hillsboro, OR-WA | Clackamas | Portland Metro - 3 | 4C | Portland General Electric | NW Natural Gas | 72305 | 2017 | 2014 ORSC | No | No | No Solar | No | - | - | - | - | 2018-04-18 | 64 | 91 | 140 | 28% | 6.5 | 9 | 12.2 | 1259.5 | 104.96 | 3096 | 27736 | 2 | 5 | Single-family detached | No | Enclosed crawl space | 64.0, 1329.0, 374.0 | 30.0, 30.0, 30.0 |  |  | - | - | 30 | 30 | - | 136.0, 37.0 | 0.0, 0.0 | 21 | Between conditioned space and ambient, Between conditioned space and garage | 2697.0, 336.0 | 0.0, 0.0 | 21.0, 21.0 | 21 | 16.0, 22.5, 89.0, 15.8, 56.5, 20.0, 56.0, 44.5 | 0.3, 0.3, 0.3, 0.3, 0.3, 0.3, 0.3, 0.3 | 0.3, 0.3, 0.3, 0.3, 0.3, 0.3, 0.3, 0.3 | 0.3 | 0.3 | 320 | 19 | 12.3 | 38 | - | Attic | 1 | 96 | Natural gas | AFUE | Fuel-fired air distribution heater | No | Garage or open crawl space | 1 | 3.4 | Electric | Heat pump | 65 |  | - | - | 626.9 | 116.1 | 54 | CFM @ 50 Pascals | 50.0, 100.0, 50.0 | Attic, exposed, Attic, exposed, Conditioned space | 8.0, 8.0, 0.0 | Partial | 50 | 2.98 | ACH @ 50 Pascals | Air Cycler | 100 | 294.9109 | 258.9386 | - | - | 723.0251 | 30.3748 | - | 2.4677 | - | 9.7345 | - | 32.5552 | 295.68 | - | 80.34 | 1481.5
Portland | OR | 97229 | Portland-Vancouver-Hillsboro, OR-WA | Washington | Portland Metro - 3 | 4C | Portland General Electric | NW Natural Gas | 72379 | 2017 | 2014 ORSC | No | No | No Solar | No | - | - | - | - | 2018-04-18 | 64 | 88 | 122 | 25% | 6.3 | 8.4 | 10.7 | 1205 | 100.42 | 2533 | 23050 | 3 | 4 | Single-family detached | No | More than one type | 668.0, 441.0 | 30.0, 59.0 |  |  | 15 | - | 30 | 59 | 23 | 250.0, 22.0, 22.0 | 0.0, 0.0, 0.0 | 21 | Between conditioned space and ambient, Between conditioned space and garage, Between conditioned space and enclosed crawl | 2973.0, 206.0 | 0.0, 0.0 | 23.0, 23.0 | 23 | 54.0, 102.699997, 54.0, 56.5, 55.0, 36.0, 40.0, 26.0 | 0.3, 0.3, 0.3, 0.3, 0.3, 0.3, 0.3, 0.3 | 0.3, 0.3, 0.3, 0.3, 0.3, 0.3, 0.3, 0.3 | 0.3 | 0.3 | 424 | 30 | 9 | 49 | - | Conditioned area | 1 | 92.1 | Natural gas | AFUE | Fuel-fired air distribution heater | No | Garage or open crawl space | 1 | 2.4 | Electric | Heat pump | 50 |  | - | - | 512.9 | 95 | 127 | CFM @ 50 Pascals | 90.0, 95.0, 5.0, 10.0 | Conditioned space, Conditioned space, Attic, exposed, Enclosed crawl space | 0.0, 0.0, 8.0, 8.0 | Partial | 90 | 2.93 | ACH @ 50 Pascals | Air Cycler | 100 | 318.5687 | 264.217 | - | - | 1040.4861 | 32.7586 | - | 3.5511 | - | 9.6978 | - | 32.5552 | 317.69 | - | 115.61 | 1427
Beaverton | OR | 97007 | Portland-Vancouver-Hillsboro, OR-WA | Washington | Portland Metro - 3 | 4C | Portland General Electric | NW Natural Gas | 72077 | 2017 | 2014 ORSC | No | No | No Solar | No | - | - | - | - | 2018-04-18 | 65 | 81 | 119 | 21% | 6.6 | 8 | 10.4 | 1295.32 | 107.94 | 2420 | 21746 | 2 | 4 | Single-family detached | No | Enclosed crawl space | 20.0, 1072.0, 374.0 | 30.0, 30.0, 59.0 |  |  | - | - | 30 | 59 | - | 125.0, 37.0 | 0.0, 0.0 | 21 | Between conditioned space and ambient, Between conditioned space and garage | 2384.0, 337.0 | 0.0, 0.0 | 23.0, 23.0 | 23 | 8.0, 25.0, 101.699997, 50.0, 62.0, 28.799999, 45.5, 25.0 | 0.3, 0.3, 0.3, 0.3, 0.3, 0.3, 0.3, 0.3 | 0.3, 0.3, 0.3, 0.3, 0.3, 0.3, 0.3, 0.3 | 0.3 | 0.3 | 346 | 30 | 9 | 49 | - | Conditioned area | 1 | 92.1 | Natural gas | AFUE | Fuel-fired air distribution heater | No | Conditioned area | 1 | 0.95 | Electric | Conventional | 50 |  | - | - | 490.1 | 90.8 | 100 | CFM @ 50 Pascals | 100.0, 95.0, 5.0 | Conditioned space, Conditioned space, Attic, exposed | 0.0, 0.0, 8.0 | Conditioned | 95 | 3.33 | ACH @ 50 Pascals | Air Cycler | 100 | 262.4498 | 213.7919 | - | - | 2507.4536 | 26.9746 | - | 8.5579 | - | 9.6866 | - | 32.5552 | 261.29 | - | 278.6 | 1517.32
Portland | OR | 97229 | Portland-Vancouver-Hillsboro, OR-WA | Washington | Portland Metro - 3 | 4C | Portland General Electric | NW Natural Gas | 72306 | 2017 | 2014 ORSC | No | No | No Solar | No | - | - | - | - | 2018-04-18 | 65 | 88 | 138 | 23% | 6.6 | 8.7 | 12 | 1268.82 | 105.74 | 3036 | 27430 | 2 | 5 | Single-family detached | No | Enclosed crawl space | 1419.0, 211.0 | 30.0, 30.0 |  |  | - | - | 30 | - | - | 135.0, 37.0 | 0.0, 0.0 | 21 | Between conditioned space and ambient, Between conditioned space and garage | 2556.0, 335.0 | 0.0, 0.0 | 21.0, 21.0 | 21 | 4.0, 16.0, 85.0, 26.0, 52.5, 20.0, 51.5, 33.0 | 0.3, 0.3, 0.3, 0.3, 0.3, 0.3, 0.3, 0.3 | 0.3, 0.3, 0.3, 0.3, 0.3, 0.3, 0.3, 0.3 | 0.3 | 0.3 | 288 | 19 | 12.3 | 38 | - | Attic | 1 | 92.1 | Natural gas | AFUE | Fuel-fired air distribution heater | No | Garage or open crawl space | 1 | 3.4 | Electric | Heat pump | 65 |  | - | - | 614.8 | 113.8 | 79 | CFM @ 50 Pascals | 50.0, 100.0, 50.0 | Attic, exposed, Attic, exposed, Conditioned space | 8.0, 8.0, 0.0 | Partial | 50 | 3.88 | ACH @ 50 Pascals | Air Cycler | 100 | 313.3402 | 270.3061 | - | - | 723.0251 | 32.2566 | - | 2.4677 | - | 9.7229 | - | 32.5552 | 313.63 | - | 80.34 | 1490.82
Portland | OR | 97239 | Portland-Vancouver-Hillsboro, OR-WA | Multnomah | Portland Metro - 3 | 4C | Portland General Electric | NW Natural Gas | 71376 | 2017 | 2014 ORSC | No | No | No Solar | No | - | - | - | - | 2018-04-18 | 66 | 80 | 118 | 18% | 6.6 | 7.8 | 10.4 | 1289.82 | 107.48 | 2410 | 22562 | 3 | 4 | Single-family detached | No | Conditioned basement | 70.0, 223.0 | 30.0, 30.0 |  |  | 15 | - | 30 | - | 23 | 192.0, 31.0, 69.0, 16.0 | 0.0, 0.0, 0.0, 0.0 | 21 | Between conditioned space and ambient, Between conditioned space and garage, Between cond and another cond unit (adiabatic), Between conditioned space and attic | 1833.0, 838.0, 130.0 | 0.0, 0.0, 0.0 | 23.0, 23.0, 23.0 | 23 | 119.199997, 183.0, 123.300003 | 0.3, 0.3, 0.3 | 0.3, 0.3, 0.3 | 0.3 | 0.3 | 425.5 | 30 | 9 | 49 | - | Attic | 1 | 95 | Natural gas | AFUE | Fuel-fired air distribution heater | No | Conditioned area | 1 | 0.93 | Electric | Conventional | 40 |  | - | - | 488 | 90.4 | 139 | CFM @ 50 Pascals | 25.0, 100.0, 75.0 | Attic, exposed, Attic, exposed, Conditioned space | 8.0, 8.0, 0.0 | Partial | 75 | 4.07 | ACH @ 50 Pascals | Air Cycler | 100 | 276.4612 | 256.2667 | - | - | 2579.2234 | 28.5207 | - | 8.8028 | - | 9.7713 | - | 32.5552 | 278.69 | - | 286.58 | 1511.82
Portland | OR | 97229 | Portland-Vancouver-Hillsboro, OR-WA | Washington | Portland Metro - 3 | 4C | Portland General Electric | NW Natural Gas | 72221 | 2017 | 2014 ORSC | No | No | No Solar | No | - | - | - | - | 2018-04-18 | 66 | 89 | 131 | 23% | 6.6 | 8.7 | 11.5 | 1256.41 | 104.7 | 2827 | 23528 | 3 | 5 | Single-family detached | No | More than one type | 287.0, 79.0, 629.0, 373.0 | 30.0, 30.0, 30.0, 30.0 |  |  | - | - | 30 | 30 | 21 | 215.0, 43.0 | 0.0, 0.0 | 21 | Between conditioned space and ambient, Between conditioned space and garage | 2880.0, 385.0 | 0.0, 0.0 | 21.0, 21.0 | 21 | 12.0, 177.5, 40.0, 40.0, 47.5, 7.5 | 0.3, 0.3, 0.3, 0.3, 0.3, 0.3 | 0.3, 0.3, 0.3, 0.3, 0.3, 0.3 | 0.3 | 0.3 | 325 | 19 | 12.3 | 38 | - | Attic | 1 | 92.1 | Natural gas | AFUE | Fuel-fired air distribution heater | No | Garage or open crawl space | 1 | 3.4 | Electric | Heat pump | 65 |  | - | - | 572.5 | 106 | 71 | CFM @ 50 Pascals | 50.0, 100.0, 50.0 | Attic, exposed, Attic, exposed, Conditioned space | 8.0, 8.0, 0.0 | Partial | 50 | 3.78 | ACH @ 50 Pascals | Air Cycler | 100 | 332.6569 | 271.4144 | - | - | 723.0251 | 34.192 | - | 2.4677 | - | 9.6875 | - | 32.5552 | 331.24 | - | 80.34 | 1478.41
Wilsonville | OR | 97070 | Portland-Vancouver-Hillsboro, OR-WA | Clackamas | Portland Metro - 3 | 4C | Portland General Electric | NW Natural Gas | 72387 | 2017 | 2014 ORSC | No | No | No Solar | No | - | - | - | - | 2018-04-18 | 66 | 81 | 121 | 19% | 6.7 | 8 | 10.6 | 1313 | 109.42 | 2485 | 21315 | 2 | 4 | Single-family detached | No | Enclosed crawl space | 55.0, 1186.0, 69.0 | 30.0, 30.0, 59.0 |  |  | - | - | 30 | 59 | - | 123.0, 24.0 | 0.0, 0.0 | 21 | Between conditioned space and ambient, Between conditioned space and garage | 2306.0, 218.0 | 0.0, 0.0 | 23.0, 23.0 | 23 | 119.599998, 41.0, 22.0, 36.0, 96.300003, 12.0, 50.0, 18.299999 | 0.3, 0.3, 0.3, 0.3, 0.3, 0.3, 0.3, 0.3 | 0.3, 0.3, 0.3, 0.3, 0.3, 0.3, 0.3, 0.3 | 0.3 | 0.3 | 395 | 30 | 9 | 49 | - | Conditioned area | 1 | 92.1 | Natural gas | AFUE | Fuel-fired air distribution heater | No | Conditioned area | 1 | 0.95 | Electric | Conventional | 50 |  | - | - | 503.2 | 93.2 | 100 | CFM @ 50 Pascals | 100.0, 95.0, 5.0 | Conditioned space, Conditioned space, Attic, exposed | 0.0, 0.0, 8.0 | Conditioned | 95 | 3.9 | ACH @ 50 Pascals | Air Cycler | 100 | 271.255 | 217.1528 | - | - | 2507.4553 | 27.8666 | - | 8.5579 | - | 9.6759 | - | 32.5552 | 269.64 | - | 278.6 | 1535
Portland | OR | 97239 | Portland-Vancouver-Hillsboro, OR-WA | Multnomah | Portland Metro - 3 | 4C | Portland General Electric | NW Natural Gas | 71377 | 2017 | 2014 ORSC | No | No | No Solar | No | - | - | - | - | 2018-04-18 | 67 | 81 | 118 | 18% | 6.7 | 7.9 | 10.4 | 1302.37 | 108.53 | 2410 | 22562 | 3 | 4 | Single-family detached | No | Conditioned basement | 70.0, 223.0 | 30.0, 30.0 |  |  | 15 | - | 30 | - | 23 | 192.0, 31.0, 69.0, 16.0 | 0.0, 0.0, 0.0, 0.0 | 21 | Between conditioned space and ambient, Between conditioned space and garage, Between cond and another cond unit (adiabatic), Between conditioned space and attic | 1833.0, 838.0, 130.0 | 0.0, 0.0, 0.0 | 23.0, 23.0, 23.0 | 23 | 119.199997, 183.0, 123.300003 | 0.3, 0.3, 0.3 | 0.3, 0.3, 0.3 | 0.3 | 0.3 | 425.5 | 30 | 9 | 49 | - | Attic | 1 | 95 | Natural gas | AFUE | Fuel-fired air distribution heater | No | Conditioned area | 1 | 0.93 | Electric | Conventional | 40 |  | - | - | 488 | 90.4 | 142 | CFM @ 50 Pascals | 25.0, 100.0, 75.0 | Attic, exposed, Attic, exposed, Conditioned space | 8.0, 8.0, 0.0 | Partial | 75 | 4.19 | ACH @ 50 Pascals | Air Cycler | 100 | 290.0336 | 258.9153 | - | - | 2579.2273 | 29.887 | - | 8.8028 | - | 9.7455 | - | 32.5552 | 291.27 | - | 286.58 | 1524.37
Portland | OR | 97206 | Portland-Vancouver-Hillsboro, OR-WA | Multnomah | Portland Metro - 3 | 4C | Portland General Electric | NW Natural Gas | 71577 | 2017 | 2014 ORSC | No | No | No Solar | No | - | - | - | - | 2018-04-18 | 67 | 89 | 125 | 24% | 6.2 | 7.9 | 10.9 | 1169.97 | 97.5 | 2623 | 25825 | 2 | 4 | Single-family detached | No | Enclosed crawl space | 1289.0, 45.0 | 30.0, 30.0 |  |  | - | - | 30 | 30 | - | 139.0, 19.0 | 0.0, 0.0 | 21 | Between conditioned space and ambient, Between conditioned space and garage | 2735.0, 169.0 | 0.0, 0.0 | 23.0, 23.0 | 23 | 94.5, 55.0, 64.0, 112.0 | 0.3, 0.3, 0.3, 0.3 | 0.3, 0.3, 0.3, 0.3 | 0.3 | 0.3 | 325.5 | 30 | 9 | 49 | - | Conditioned area | 1 | 93 | Natural gas | AFUE | Fuel-fired air distribution heater | No | Conditioned area | 1 | 0.6 | Natural gas | Conventional | 50 |  | - | - | 531.2 | 98.4 | 100 | CFM @ 50 Pascals | 100.0, 95.0, 5.0 | Conditioned space, Conditioned space, Attic, exposed | 0.0, 0.0, 8.0 | Conditioned | 95 | 2.47 | ACH @ 50 Pascals | Air Cycler | 100 | 254.5097 | 213.1505 | - | 144.7551 | - | 26.1785 | - | 14.4755 | - | 9.7039 | - | 9.072 | 254.03 | - | 131.32 | 1391.97
Portland | OR | 97229 | Portland-Vancouver-Hillsboro, OR-WA | Washington | Portland Metro - 3 | 4C | Portland General Electric | NW Natural Gas | 72377 | 2017 | 2014 ORSC | No | No | No Solar | No | - | - | - | - | 2018-04-18 | 67 | 93 | 133 | 25% | 6.6 | 8.9 | 11.6 | 1251.76 | 104.31 | 2886 | 26246 | 3 | 4 | Single-family detached | No | Enclosed crawl space | 951.0, 489.0 | 30.0, 30.0 |  |  | - | - | 30 | - | - | 114.0, 46.0, 56.0 | 0.0, 0.0, 0.0 | 21 | Between conditioned space and ambient, Between conditioned space and garage, Between conditioned space and attic | 3149.0, 419.0 | 0.0, 0.0 | 21.0, 21.0 | 21 | 7.5, 70.0, 24.0, 70.0, 20.0, 50.0 | 0.3, 0.3, 0.3, 0.3, 0.3, 0.3 | 0.3, 0.3, 0.3, 0.3, 0.3, 0.3 | 0.3 | 0.3 | 242 | 19 | 12.3 | 38 | - | Attic | 1 | 92.1 | Natural gas | AFUE | Fuel-fired air distribution heater | No | Garage or open crawl space | 1 | 3.4 | Electric | Heat pump | 65 |  | - | - | 584.4 | 108.2 | 147 | CFM @ 50 Pascals | 50.0, 100.0, 50.0 | Attic, exposed, Attic, exposed, Conditioned space | 8.0, 8.0, 0.0 | Partial | 50 | 2.88 | ACH @ 50 Pascals | Air Cycler | 100 | 348.4982 | 302.2716 | - | - | 723.0251 | 35.8815 | - | 2.4677 | - | 9.7264 | - | 32.5552 | 349 | - | 80.34 | 1473.76
Portland | OR | 97229 | Portland-Vancouver-Hillsboro, OR-WA | Washington | Portland Metro - 3 | 4C | Portland General Electric | NW Natural Gas | 72605 | 2017 | 2014 ORSC | No | No | No Solar | No | - | - | - | - | 2018-04-18 | 67 | 93 | 133 | 25% | 6.6 | 8.9 | 11.6 | 1252.89 | 104.41 | 2886 | 26246 | 3 | 4 | Single-family detached | No | Enclosed crawl space | 951.0, 489.0 | 30.0, 30.0 |  |  | - | - | 30 | - | - | 114.0, 46.0, 56.0 | 0.0, 0.0, 0.0 | 21 | Between conditioned space and ambient, Between conditioned space and garage, Between conditioned space and attic | 3149.0, 419.0 | 0.0, 0.0 | 21.0, 21.0 | 21 | 7.5, 70.0, 24.0, 70.0, 20.0, 50.0 | 0.3, 0.3, 0.3, 0.3, 0.3, 0.3 | 0.3, 0.3, 0.3, 0.3, 0.3, 0.3 | 0.3 | 0.3 | 242 | 19 | 12.3 | 38 | - | Attic | 1 | 92.1 | Natural gas | AFUE | Fuel-fired air distribution heater | No | Garage or open crawl space | 1 | 3.4 | Electric | Heat pump | 65 |  | - | - | 584.4 | 108.2 | 139 | CFM @ 50 Pascals | 50.0, 100.0, 50.0 | Attic, exposed, Attic, exposed, Conditioned space | 8.0, 8.0, 0.0 | Partial | 50 | 2.96 | ACH @ 50 Pascals | Air Cycler | 100 | 350.1066 | 299.349 | - | - | 723.0251 | 36.0323 | - | 2.4677 | - | 9.7171 | - | 32.5552 | 350.13 | - | 80.34 | 1474.89
Forest Grove | OR | 97116 | Portland-Vancouver-Hillsboro, OR-WA | Washington | Portland Metro - 3 | 4C | Forest Grove Light & Power | NW Natural Gas | 68970 | 2017 | 2014 ORSC | No | No | No Solar | NEST | - | - | 2 | - | 2018-04-18 | 68 | 95 | 133 | 28% | 2.7 | 4.1 | 6.1 | 908.56 | 75.71 | 2870 | 24783 | 2 | 6 | Single-family detached | No | Enclosed crawl space | 1279.0, 471.0 | 38.0, 38.0 |  |  | - | - | 38 | 38 | - | 112.0, 41.0 | 0.0, 0.0 | 21 | Between conditioned space and ambient, Between conditioned space and garage | 2484.0, 369.0 | 0.0, 0.0 | 23.0, 23.0 | 23 | 114.800003, 158.0, 63.0, 40.0 | 0.3, 0.3, 0.3, 0.3 | 0.3, 0.3, 0.3, 0.3 | 0.3 | 0.3 | 376 | 35 | 9 | 49 | - | Garage or open crawl space | 1 | 96 | Natural gas | AFUE | Fuel-fired air distribution heater | No | Garage or open crawl space | 1 | 0.82 | Natural gas | Instant water heater | - |  | 13 | SEER | 581.2 | 107.6 | 134 | CFM @ 50 Pascals | 50.0, 50.0, 50.0, 50.0 | Enclosed crawl space, Enclosed crawl space, Attic, exposed, Attic, exposed | 8.0, 8.0, 8.0, 8.0 | Unconditioned | 0 | 2.88 | ACH @ 50 Pascals | Air Cycler | 100 | 250.0904 | 537.1252 | 1137.2965 | 98.1101 | - | 26.8422 | 3.8816 | 9.811 | - | 9.6325 | 17.5886 | 9.072 | 258.56 | 68.27 | 89.01 | 1214.68
Portland | OR | 97229 | Portland-Vancouver-Hillsboro, OR-WA | Washington | Portland Metro - 3 | 4C | Portland General Electric | NW Natural Gas | 71218 | 2017 | 2014 ORSC | No | No | No Solar | No | - | - | - | - | 2018-04-18 | 68 | 95 | 135 | 27% | 6.7 | 9.2 | 11.8 | 1283.32 | 106.94 | 2952 | 27479 | 3 | 5 | Single-family detached | No | More than one type | 183.0, 616.0, 280.0, 361.0 | 30.0, 30.0, 30.0, 30.0 |  |  | - | - | 30 | 30 | 21 | 216.0, 19.0, 28.0 | 0.0, 0.0, 0.0 | 21 | Between conditioned space and ambient, Between conditioned space and garage, Between cond and another cond unit (adiabatic) | 3130.0, 353.0, 255.0 | 0.0, 0.0, 0.0 | 21.0, 21.0, 21.0 | 21 | 53.5, 24.0, 154.0, 20.0 | 0.3, 0.3, 0.3, 0.3 | 0.3, 0.3, 0.3, 0.3 | 0.3 | 0.3 | 252 | - | 40 | 38 | - | Attic | 1 | 92.1 | Natural gas | AFUE | Fuel-fired air distribution heater | No | Garage or open crawl space | 1 | 3.4 | Electric | Heat pump | 65 |  | - | - | 597.8 | 110.7 | 51 | CFM @ 50 Pascals | 50.0, 100.0, 50.0 | Attic, exposed, Attic, exposed, Conditioned space | 8.0, 8.0, 0.0 | Partial | 50 | 3.19 | ACH @ 50 Pascals | Air Cycler | 100 | 343.9558 | 263.6918 | - | - | 723.0251 | 35.2956 | - | 2.4677 | - | 9.6502 | - | 32.5552 | 340.61 | - | 80.34 | 1505.32
Tigard | OR | 97223 | Portland-Vancouver-Hillsboro, OR-WA | Washington | Portland Metro - 3 | 4C | Portland General Electric | NW Natural Gas | 71606 | 2017 | 2014 ORSC | No | No | No Solar | No | - | - | - | - | 2018-04-18 | 68 | 98 | 144 | 28% | 6.9 | 9.4 | 12.5 | 1333.47 | 111.12 | 3222 | 30642 | 2 | 5 | Single-family detached | No | Enclosed crawl space | 9.0, 1322.0, 569.0 | 30.0, 30.0, 59.0 |  |  | - | - | 30 | 59 | - | 124.0, 43.0 | 0.0, 0.0 | 21 | Between conditioned space and ambient, Between conditioned space and garage | 2862.0, 428.0 | 0.0, 0.0 | 23.0, 23.0 | 23 | 12.0, 49.5, 127.5, 22.5, 75.0, 55.0, 104.0, 12.5 | 0.3, 0.3, 0.3, 0.3, 0.3, 0.3, 0.3, 0.3 | 0.3, 0.3, 0.3, 0.3, 0.3, 0.3, 0.3, 0.3 | 0.3 | 0.3 | 458 | 30 | 9 | 49 | - | Garage or open crawl space | 1 | 95 | Natural gas | AFUE | Fuel-fired air distribution heater | No | Garage or open crawl space | 1 | 2.7 | Electric | Heat pump | 80 |  | - | - | 652.5 | 120.8 | 124 | CFM @ 50 Pascals | 45.0, 10.0, 5.0, 45.0, 95.0 | Enclosed crawl space, Garage, Garage, Attic, exposed, Attic, exposed | 8.0, 8.0, 8.0, 8.0, 8.0 | Unconditioned | 0 | 2.51 | ACH @ 50 Pascals | Air Cycler | 100 | 321.9664 | 344.9667 | - | - | 919.5137 | 33.374 | - | 3.1383 | - | 9.8794 | - | 32.5552 | 329.71 | - | 102.17 | 1555.47
Portland | OR | 97229 | Portland-Vancouver-Hillsboro, OR-WA | Washington | Portland Metro - 3 | 4C | Portland General Electric | NW Natural Gas | 71704 | 2017 | 2014 ORSC | No | No | No Solar | No | - | - | - | - | 2018-04-18 | 68 | 92 | 133 | 24% | 6.6 | 8.8 | 11.6 | 1261.13 | 105.09 | 2886 | 26246 | 3 | 4 | Single-family detached | No | Enclosed crawl space | 951.0, 489.0 | 30.0, 30.0 |  |  | - | - | 30 | - | - | 114.0, 46.0 | 0.0, 0.0 | 21 | Between conditioned space and ambient, Between conditioned space and garage | 3149.0, 419.0 | 0.0, 0.0 | 21.0, 21.0 | 21 | 7.5, 70.0, 24.0, 70.0, 20.0, 50.0 | 0.3, 0.3, 0.3, 0.3, 0.3, 0.3 | 0.3, 0.3, 0.3, 0.3, 0.3, 0.3 | 0.3 | 0.3 | 242 | 19 | 12.3 | 38 | - | Attic | 1 | 92.1 | Natural gas | AFUE | Fuel-fired air distribution heater | No | Garage or open crawl space | 1 | 3.4 | Electric | Heat pump | 65 |  | - | - | 584.4 | 108.2 | 112 | CFM @ 50 Pascals | 50.0, 100.0, 50.0 | Attic, exposed, Attic, exposed, Conditioned space | 8.0, 8.0, 0.0 | Partial | 50 | 3.44 | ACH @ 50 Pascals | Air Cycler | 100 | 360.2136 | 291.1698 | - | - | 723.0251 | 37.0151 | - | 2.4677 | - | 9.6818 | - | 32.5552 | 358.37 | - | 80.34 | 1483.13
Tigard | OR | 97223 | Portland-Vancouver-Hillsboro, OR-WA | Washington | Portland Metro - 3 | 4C | Portland General Electric | NW Natural Gas | 73686 | 2017 | 2014 ORSC | No | No | No Solar | No | - | - | - | - | 2018-04-18 | 68 | 97 | 136 | 29% | 6.4 | 8.6 | 11.8 | 1214.95 | 101.25 | 2970 | 26839 | 2 | 4 | Single-family detached | No | Enclosed crawl space | 188.0, 1391.0 | 30.0, 30.0 |  |  | 0 | - | 30 | 30 | - | 151.0, 42.0 | 0.0, 0.0 | 21 | Between conditioned space and ambient, Between conditioned space and garage | 2624.0, 375.0, 274.0 | 0.0, 0.0, 0.0 | 23.0, 23.0, 23.0 | 23 | 42.700001, 48.0, 100.0, 8.0, 34.5, 38.0, 85.0, 48.0 | 0.3, 0.3, 0.3, 0.3, 0.3, 0.3, 0.3, 0.3 | 0.3, 0.3, 0.3, 0.3, 0.3, 0.3, 0.3, 0.3 | 0.3 | 0.3 | 404 | 30 | 9 | 49 | - | Conditioned area | 1 | 95 | Natural gas | AFUE | Fuel-fired air distribution heater | No | Garage or open crawl space | 1 | 0.82 | Natural gas | Instant water heater | - |  | - | - | 601.4 | 111.4 | 100 | CFM @ 50 Pascals | 100.0, 95.0, 5.0 | Conditioned space, Conditioned space, Attic, exposed | 0.0, 0.0, 8.0 | Conditioned | 95 | 2.48 | ACH @ 50 Pascals | Air Cycler | 100 | 293.2674 | 234.1818 | - | 98.1101 | - | 30.126 | - | 9.811 | - | 9.6744 | - | 9.072 | 291.45 | - | 89.01 | 1436.95
Portland | OR | 97229 | Portland-Vancouver-Hillsboro, OR-WA | Washington | Portland Metro - 3 | 4C | Portland General Electric | NW Natural Gas | 71497 | 2017 | 2014 ORSC | No | No | No Solar | No | - | - | - | - | 2018-04-18 | 70 | 98 | 144 | 26% | 7 | 9.4 | 12.5 | 1355.37 | 112.95 | 3222 | 30642 | 2 | 5 | Single-family detached | No | Enclosed crawl space | 9.0, 1322.0, 569.0 | 38.0, 38.0, 38.0 |  |  | - | - | 38 | - | - | 124.0, 43.0 | 0.0, 0.0 | 21 | Between conditioned space and ambient, Between conditioned space and garage | 2862.0, 428.0 | 0.0, 0.0 | 23.0, 23.0 | 23 | 12.0, 49.5, 127.5, 22.5, 75.0, 55.0, 104.0, 12.5 | 0.3, 0.3, 0.3, 0.3, 0.3, 0.3, 0.3, 0.3 | 0.3, 0.3, 0.3, 0.3, 0.3, 0.3, 0.3, 0.3 | 0.3 | 0.3 | 458 | 30 | 9 | 49 | - | Garage or open crawl space | 1 | 95 | Natural gas | AFUE | Fuel-fired air distribution heater | No | Garage or open crawl space | 1 | 2.7 | Electric | Heat pump | 80 |  | - | - | 652.5 | 120.8 | 126 | CFM @ 50 Pascals | 45.0, 10.0, 5.0, 45.0, 95.0 | Enclosed crawl space, Garage, Garage, Attic, exposed, Attic, exposed | 8.0, 8.0, 8.0, 8.0, 8.0 | Unconditioned | 0 | 3.3 | ACH @ 50 Pascals | Air Cycler | 100 | 344.8412 | 355.7221 | - | - | 919.5137 | 35.6982 | - | 3.1383 | - | 9.8496 | - | 32.5552 | 351.61 | - | 102.17 | 1577.37
Portland | OR | 97236 | Portland-Vancouver-Hillsboro, OR-WA | Multnomah | Portland Metro - 3 | 4C | Portland General Electric | NW Natural Gas | 72304 | 2017 | 2014 ORSC | No | No | No Solar | No | - | - | - | - | 2018-04-18 | 70 | 103 | 144 | 31% | 6.7 | 9.1 | 12.6 | 1261.95 | 105.16 | 3248 | 29787 | 2 | 4 | Single-family detached | No | Enclosed crawl space | 1739.0, 187.0 | 30.0, 59.0 |  |  | - | - | 30 | 59 | - | 109.0, 36.0, 23.0 | 0.0, 0.0, 0.0 | 21 | Between conditioned space and ambient, Between conditioned space and garage, Between conditioned space and attic | 2693.0, 421.0, 137.0 | 0.0, 0.0, 0.0 | 23.0, 23.0, 23.0 | 23 | 25.0, 15.0, 138.0, 60.0, 42.0, 28.0, 81.0, 40.0 | 0.3, 0.3, 0.3, 0.3, 0.3, 0.3, 0.3, 0.3 | 0.3, 0.3, 0.3, 0.3, 0.3, 0.3, 0.3, 0.3 | 0.3 | 0.3 | 429 | 30 | 9 | 49 | - | Conditioned area | 1 | 95 | Natural gas | AFUE | Fuel-fired air distribution heater | No | Garage or open crawl space | 1 | 0.93 | Natural gas | Instant water heater | - |  | - | - | 657.7 | 121.8 | 76 | CFM @ 50 Pascals | 100.0, 75.0, 25.0 | Conditioned space, Conditioned space, Attic, exposed | 0.0, 0.0, 8.0 | Partial | 75 | 2.52 | ACH @ 50 Pascals | Air Cycler | 100 | 312.5627 | 235.286 | - | 86.5057 | - | 32.0593 | - | 8.6506 | - | 9.6396 | - | 9.072 | 309.04 | - | 78.48 | 1483.95
Portland | OR | 97223 | Portland-Vancouver-Hillsboro, OR-WA | Washington | Portland Metro - 3 | 4C | Portland General Electric | NW Natural Gas | 71405 | 2017 | 2014 ORSC | No | No | No Solar | No | - | - | - | - | 2018-04-18 | 71 | 96 | 124 | 25% | 6.7 | 9 | 10.9 | 1260.98 | 105.08 | 2597 | 25418 | 2 | 5 | Single-family detached | No | Enclosed crawl space | 89.0, 1275.0, 325.0 | 38.0, 38.0, 38.0 |  |  | - | - | 38 | - | - | 146.0, 35.0 | 0.0, 0.0 | 21 | Between conditioned space and ambient, Between conditioned space and garage | 3036.0, 314.0 | 0.0, 0.0 | 23.0, 23.0 | 23 | 40.0, 52.0, 288.0, 48.0, 85.0, 62.5, 67.0, 82.5 | 0.3, 0.3, 0.3, 0.3, 0.3, 0.3, 0.3, 0.3 | 0.3, 0.3, 0.3, 0.3, 0.3, 0.3, 0.3, 0.3 | 0.3 | 0.3 | 725 | 30 | 9 | 49 | - | Garage or open crawl space | 1 | 95 | Natural gas | AFUE | Fuel-fired air distribution heater | No | Garage or open crawl space | 1 | 3.24 | Electric | Heat pump | 50 |  | - | - | 525.9 | 97.4 | 87 | CFM @ 50 Pascals | 40.0, 85.0, 50.0, 5.0, 10.0, 10.0 | Attic, exposed, Attic, exposed, Conditioned space, Conditioned space, Garage, Garage | 8.0, 8.0, 0.0, 0.0, 0.0, 0.0 | Partial | 50 | 3.42 | ACH @ 50 Pascals | Air Cycler | 100 | 389.3173 | 358.7212 | - | - | 760.1812 | 40.156 | - | 2.5945 | - | 9.7671 | - | 32.5552 | 392.21 | - | 84.46 | 1482.98
Portland | OR | 97229 | Portland-Vancouver-Hillsboro, OR-WA | Washington | Portland Metro - 3 | 4C | Portland General Electric | NW Natural Gas | 72604 | 2017 | 2014 ORSC | No | No | No Solar | No | - | - | - | - | 2018-04-18 | 71 | 101 | 143 | 28% | 7 | 9.6 | 12.5 | 1338.33 | 111.53 | 3218 | 30018 | 3 | 5 | Single-family detached | No | More than one type | 297.0, 189.0, 687.0, 373.0 | 30.0, 30.0, 30.0, 30.0 |  |  | - | - | 30 | 30 | 21 | 192.0, 39.0, 32.0 | 0.0, 0.0, 0.0 | 21 | Between conditioned space and ambient, Between conditioned space and garage, Between conditioned space and enclosed crawl | 3078.0, 351.0 | 0.0, 0.0 | 21.0, 21.0 | 21 | 12.0, 152.0, 44.200001, 56.0, 56.0, 32.0 | 0.3, 0.3, 0.3, 0.3, 0.3, 0.3 | 0.3, 0.3, 0.3, 0.3, 0.3, 0.3 | 0.3 | 0.3 | 352 | - | 40 | 38 | - | Attic | 1 | 92.1 | Natural gas | AFUE | Fuel-fired air distribution heater | No | Garage or open crawl space | 1 | 3.4 | Electric | Heat pump | 65 |  | - | - | 651.6 | 120.7 | 108 | CFM @ 50 Pascals | 25.0, 100.0, 75.0 | Attic, exposed, Attic, exposed, Conditioned space | 8.0, 8.0, 0.0 | Partial | 75 | 2.87 | ACH @ 50 Pascals | Air Cycler | 100 | 358.8524 | 289.735 | - | - | 723.0251 | 36.8741 | - | 2.4677 | - | 9.6811 | - | 32.5552 | 356.98 | - | 80.34 | 1560.33
Tigard | OR | 97223 | Portland-Vancouver-Hillsboro, OR-WA | Washington | Portland Metro - 3 | 4C | Portland General Electric | NW Natural Gas | 71568 | 2017 | 2014 ORSC | No | No | No Solar | No | - | - | - | - | 2018-04-18 | 74 | 106 | 153 | 30% | 7 | 9.4 | 13.3 | 1325.43 | 110.45 | 3512 | 30033 | 2 | 4 | Single-family detached | No | Enclosed crawl space | 201.0, 1586.0, 139.0 | 30.0, 30.0, 59.0 |  |  | - | - | 30 | 59 | - | 146.0, 50.0 | 0.0, 0.0 | 21 | Between conditioned space and ambient, Between conditioned space and garage | 2823.0, 457.0, 116.0 | 0.0, 0.0, 0.0 | 23.0, 23.0, 23.0 | 23 | 53.700001, 8.0, 136.5, 60.0, 52.0, 40.0, 60.0, 52.0 | 0.3, 0.3, 0.3, 0.3, 0.3, 0.3, 0.3, 0.3 | 0.3, 0.3, 0.3, 0.3, 0.3, 0.3, 0.3, 0.3 | 0.3 | 0.3 | 462 | 30 | 9 | 49 | - | Conditioned area | 1 | 95 | Natural gas | AFUE | Fuel-fired air distribution heater | No | Garage or open crawl space | 1 | 0.82 | Natural gas | Instant water heater | - |  | - | - | 711.2 | 131.7 | 100 | CFM @ 50 Pascals | 100.0, 95.0, 5.0 | Conditioned space, Conditioned space, Attic, exposed | 0.0, 0.0, 8.0 | Conditioned | 95 | 2.4 | ACH @ 50 Pascals | Air Cycler | 100 | 326.8453 | 254.2067 | - | 98.1101 | - | 33.5521 | - | 9.811 | - | 9.6586 | - | 9.072 | 324.07 | - | 89.01 | 1547.43
Lake Oswego | OR | 97035 | Portland-Vancouver-Hillsboro, OR-WA | Clackamas | Portland Metro - 3 | 4C | Portland General Electric | NW Natural Gas | 71272 | 2017 | 2014 ORSC | No | No | No Solar | No | - | - | - | - | 2018-04-18 | 75 | 101 | 150 | 24% | 7.3 | 9.8 | 13 | 1401.62 | 116.8 | 3423 | 30964 | 2 | 5 | Single-family detached | No | Enclosed crawl space | 96.0, 1619.0, 450.0 | 30.0, 30.0, 30.0 |  |  | - | - | 30 | 30 | - | 146.0, 44.0 | 0.0, 0.0 | 21 | Between conditioned space and ambient, Between conditioned space and garage | 2866.0, 395.0 | 0.0, 0.0 | 21.0, 21.0 | 21 | 36.0, 138.0, 8.0, 54.0, 48.799999, 65.0, 48.5 | 0.3, 0.3, 0.3, 0.3, 0.3, 0.3, 0.3 | 0.3, 0.3, 0.3, 0.3, 0.3, 0.3, 0.3 | 0.3 | 0.3 | 398 | 19 | 12.3 | 38 | - | Attic | 1 | 92.1 | Natural gas | AFUE | Fuel-fired air distribution heater | No | Garage or open crawl space | 1 | 3.4 | Electric | Heat pump | 65 |  | - | - | 693.2 | 128.4 | 73 | CFM @ 50 Pascals | 50.0, 50.0, 100.0 | Conditioned space, Attic, exposed, Attic, exposed | 0.0, 8.0, 8.0 | Partial | 50 | 3.48 | ACH @ 50 Pascals | Air Cycler | 100 | 393.9814 | 308.1852 | - | - | 723.0251 | 40.45 | - | 2.4677 | - | 9.662 | - | 32.5552 | 390.83 | - | 80.34 | 1623.62
Bend | OR | 97702 | Bend, OR | Deschutes | Central - 8 | 5B | Pacific Power | Cascade Natural Gas | 68256 | 2017 | 2014 ORSC | No | No | No Solar | No | - | - | - | - | 2018-04-18 | 76 | 92 | 104 | 17% | 9.7 | 11.2 | 13.3 | 1027.41 | 85.62 | 1867 | 17850 | 2 | 3 | Single-family detached | No | Enclosed crawl space | 1289 | 38 |  |  | - | - | 38 | - | - | 96 | - | 21 | Between conditioned space and ambient | 2300.0, 230.0 | 0.0, 0.0 | 23.0, 23.0 | 23 | 98.0, 8.0, 124.0, 88.0 | 0.3, 0.3, 0.3, 0.3 | 0.28, 0.28, 0.28, 0.28 | 0.3 | 0.28 | 318 | 35 | 9 | 49 | - | Garage or open crawl space | 1 | 95 | Natural gas | AFUE | Fuel-fired air distribution heater | No | Garage or open crawl space | 1 | 0.62 | Natural gas | Conventional | 50 |  | - | - | 378.068 | 70.0125 | 111 | CFM @ 50 Pascals | 50.0, 50.0, 50.0, 50.0 | Enclosed crawl space, Enclosed crawl space, Attic, exposed, Attic, exposed | 8.0, 8.0, 8.0, 8.0 | Unconditioned | 0 | 4.2 | ACH @ 50 Pascals | Air Cycler | 72 | 357.4325 | 523.4075 | - | 160.2025 | - | 37.5296 | - | 16.0202 | - | 8.3515 | - | 7.325 | 313.43 | - | 117.35 | 1177.41
Wilsonville | OR | 97070 | Portland-Vancouver-Hillsboro, OR-WA | Clackamas | Portland Metro - 3 | 4C | Portland General Electric | NW Natural Gas | 72617 | 2017 | 2014 ORSC | No | No | No Solar | No | - | - | - | - | 2018-04-18 | 76 | 99 | 144 | 24% | 7.7 | 9.5 | 12.6 | 1491.1 | 124.26 | 3248 | 29029 | 2 | 4 | Single-family detached | No | Enclosed crawl space | 56.0, 1360.0, 472.0 | 30.0, 30.0, 59.0 |  |  | - | - | 30 | 59 | - | 141.0, 41.0 | 0.0, 0.0 | 21 | Between conditioned space and ambient, Between conditioned space and garage | 2712.0, 368.0 | 0.0, 0.0 | 23.0, 23.0 | 23 | 54.0, 92.0, 83.0, 88.5, 50.0, 62.5, 80.0 | 0.3, 0.3, 0.3, 0.3, 0.3, 0.3, 0.3 | 0.3, 0.3, 0.3, 0.3, 0.3, 0.3, 0.3 | 0.3 | 0.3 | 510 | 30 | 9 | 49 | - | Conditioned area | 1 | 96 | Natural gas | AFUE | Fuel-fired air distribution heater | No | Conditioned area | 1 | 0.95 | Electric | Conventional | 50.0, 50.0 |  | - | - | 657.7 | 121.8 | 100 | CFM @ 50 Pascals | 100.0, 95.0, 5.0 | Conditioned space, Conditioned space, Attic, exposed | 0.0, 0.0, 8.0 | Conditioned | 95 | 3.31 | ACH @ 50 Pascals | Air Cycler | 100 | 329.5771 | 258.157 | - | - | 2609.6318 | 33.8388 | - | 8.9066 | - | 9.6628 | - | 32.5552 | 326.98 | - | 289.96 | 1713.1
Portland | OR | 97229 | Portland-Vancouver-Hillsboro, OR-WA | Multnomah | Portland Metro - 3 | 4C | Portland General Electric | NW Natural Gas | 73832 | 2017 | 2014 ORSC | No | No | No Solar | No | - | - | - | - | 2018-04-18 | 77 | 98 | 140 | 21% | 7.1 | 8.7 | 12.2 | 1339.38 | 111.62 | 3101 | 28219 | 2 | 5 | Single-family detached | No | Enclosed crawl space | 1219.0, 85.0, 578.0 | 30.0, 30.0, 30.0 |  |  | - | - | 30 | 30 | - | 124.0, 43.0 | 0.0, 0.0 | 21 | Between conditioned space and ambient, Between conditioned space and garage | 2592.0, 391.0 | 0.0, 0.0 | 21.0, 21.0 | 21 | 70.5, 86.5, 194.5, 43.799999 | 0.3, 0.3, 0.3, 0.3 | 0.3, 0.3, 0.3, 0.3 | 0.3 | 0.3 | 395 | 30 | 9 | 49 | - | Garage or open crawl space | 1 | 95 | Natural gas | AFUE | Fuel-fired air distribution heater | No | Garage or open crawl space | 1 | 0.68 | Natural gas | Conventional | 60 |  | - | - | 628 | 116.3 | 147 | CFM @ 50 Pascals | 5.0, 5.0, 50.0, 95.0, 45.0 | Garage, Garage, Attic, exposed, Attic, exposed, Enclosed crawl space | 8.0, 8.0, 8.0, 8.0, 8.0 | Unconditioned | 0 | 2.78 | ACH @ 50 Pascals | Air Cycler | 100 | 328.2198 | 348.1185 | - | 132.0087 | - | 34.0101 | - | 13.2009 | - | 9.8713 | - | 9.072 | 335.72 | - | 119.76 | 1561.38
Portland | OR | 97229 | Portland-Vancouver-Hillsboro, OR-WA | Washington | Portland Metro - 3 | 4C | Portland General Electric | NW Natural Gas | 68839 | 2017 | 2014 ORSC | No | No | No Solar | No | - | - | - | - | 2018-04-18 | 78 | 107 | 148 | 25% | 7.8 | 10.4 | 12.9 | 1493.63 | 124.47 | 3368 | 30088 | 3 | 5 | Single-family detached | No | More than one type | 257.0, 257.0, 749.0, 347.0 | 30.0, 30.0, 30.0, 30.0 |  |  | - | - | 30 | 30 | 21 | 235.0, 37.0, 32.0 | 0.0, 0.0, 0.0 | 21 | Between conditioned space and ambient, Between conditioned space and garage, Between conditioned space and enclosed crawl | 3213.0, 319.0, 337.0 | 0.0, 0.0, 0.0 | 21.0, 21.0, 21.0 | 21 | 84.300003, 40.0, 244.0, 28.0 | 0.3, 0.3, 0.3, 0.3 | 0.3, 0.3, 0.3, 0.3 | 0.3 | 0.3 | 396 | 19 | 12.3 | 38 | - | Attic | 1 | 92.1 | Natural gas | AFUE | Fuel-fired air distribution heater | No | Garage or open crawl space | 1 | 3.4 | Electric | Heat pump | 65 |  | 13 | SEER | 682 | 126.3 | 81 | CFM @ 50 Pascals | 25.0, 100.0, 75.0 | Attic, exposed, Attic, exposed, Conditioned space | 8.0, 8.0, 0.0 | Partial | 75 | 3.34 | ACH @ 50 Pascals | Air Cycler | 100 | 398.2061 | 300.3453 | 870.7941 | - | 723.0251 | 40.8457 | 2.972 | 2.4677 | - | 9.6408 | 32.5245 | 32.5649 | 393.78 | 96.66 | 80.36 | 1715.63
Portland | OR | 97229 | Portland-Vancouver-Hillsboro, OR-WA | Washington | Portland Metro - 3 | 4C | Portland General Electric | NW Natural Gas | 66178 | 2017 | 2014 ORSC | No | No | No Solar | No | - | - | - | - | 2018-04-18 | 81 | 121 | 154 | 32% | 7.8 | 10.5 | 13.4 | 1463.99 | 122 | 3564 | 32448 | 3 | 6 | Single-family detached | No | Enclosed crawl space | 1240.0, 379.0, 58.0 | 38.0, 59.0, 59.0 |  |  | - | - | 38 | 59 | - | 223.0, 40.0, 42.0 | 0.0, 0.0, 0.0 | 21 | Between conditioned space and ambient, Between conditioned space and garage, Between conditioned space and enclosed crawl | 3407.0, 360.0, 378.0 | 0.0, 0.0, 0.0 | 23.0, 23.0, 23.0 | 23 | 118.0, 323.0, 79.300003, 28.0 | 0.3, 0.3, 0.3, 0.3 | 0.3, 0.3, 0.3, 0.3 | 0.3 | 0.3 | 548 | 35.0, 0.0 | 9.0, 30.0 | 49 | 38 | Conditioned area | 1 | 96 | Natural gas | AFUE | Fuel-fired air distribution heater | No | Garage or open crawl space | 2 | 0.82 | Natural gas | Instant water heater | - |  | - | - | 721.7 | 133.7 | 143 | CFM @ 50 Pascals | 95.0, 95.0, 5.0, 5.0 | Conditioned space, Conditioned space, Attic, exposed, Attic, exposed | 0.0, 0.0, 8.0, 8.0 | Conditioned | 95 | 2.77 | ACH @ 50 Pascals | Air Cycler | 100 | 366.2269 | 557.7443 | - | 98.1101 | - | 38.5263 | - | 9.811 | - | 10.2105 | - | 9.072 | 393.37 | - | 89.01 | 1685.99
Redmond | OR | 97756 | Bend, OR | Deschutes | Central - 8 | 5B | Pacific Power | Cascade Natural Gas | 68177 | 2017 | 2014 ORSC | No | No | No Solar | No | - | - | - | - | 2018-04-18 | 81 | 100 | 126 | 18% | 10.9 | 12.5 | 15.9 | 1141.18 | 95.1 | 2382 | 23222 | 1 | 4 | Single-family detached | No | Enclosed crawl space | 2382 | 38 |  |  | - | - | 38 | - | - | - | - | - | - | 1847.0, 378.0, 65.0 | 0.0, 0.0, 0.0 | 23.0, 23.0, 23.0 | 23 | 36.0, 48.0, 171.0, 66.0 | 0.3, 0.3, 0.3, 0.3 | 0.29, 0.29, 0.29, 0.29 | 0.3 | 0.29 | 321 | 35.0, 37.0 | 9.0, 12.0 | 49 | 49 | Garage or open crawl space | 1 | 95 | Natural gas | AFUE | Fuel-fired air distribution heater | Yes | Garage or open crawl space | 1 | 0.62 | Natural gas | Conventional | 50 |  | - | - | 643.1 | 119.1 | 85 | CFM @ 50 Pascals | 50.0, 50.0, 50.0, 50.0 | Enclosed crawl space, Enclosed crawl space, Attic, exposed, Attic, exposed | 8.0, 8.0, 8.0, 8.0 | Unconditioned | 0 | 3.21 | ACH @ 50 Pascals | Exhaust Only | 90 | 363.7385 | 594.7093 | - | 160.2025 | - | 38.4036 | - | 16.0202 | - | 8.4665 | - | 7.325 | 325.14 | - | 117.35 | 1291.18
Beaverton | OR | 97007 | Portland-Vancouver-Hillsboro, OR-WA | Washington | Portland Metro - 3 | 4C | Portland General Electric | NW Natural Gas | 72220 | 2017 | 2014 ORSC | No | No | No Solar | No | - | - | - | - | 2018-04-18 | 82 | 99 | 141 | 17% | 8 | 9.4 | 12.3 | 1541.25 | 128.44 | 3150 | 27293 | 3 | 4 | Single-family detached | No | More than one type | 120.0, 17.0, 355.0 | 30.0, 30.0, 59.0 |  |  | 15 | - | 30 | 59 | 23 | 212.0, 66.0, 13.0 | 0.0, 0.0, 0.0 | 21 | Between conditioned space and ambient, Between conditioned space and garage, Between conditioned space and enclosed crawl | 3229.0, 361.0 | 0.0, 0.0 | 23.0, 23.0 | 21 | 8.0, 25.0, 187.699997, 50.0, 62.0, 28.799999, 45.5, 25.0 | 0.3, 0.3, 0.3, 0.3, 0.3, 0.3, 0.3, 0.3 | 0.3, 0.3, 0.3, 0.3, 0.3, 0.3, 0.3, 0.3 | 0.3 | 0.3 | 432 | 30 | 9 | 49 | - | Conditioned area | 1 | 92.1 | Natural gas | AFUE | Fuel-fired air distribution heater | No | Conditioned area | 1 | 0.95 | Electric | Conventional | 50.0, 50.0 |  | - | - | 637.875 | 118.125 | 100 | CFM @ 50 Pascals | 100.0, 95.0, 5.0 | Conditioned space, Conditioned space, Attic, exposed | 0.0, 0.0, 8.0 | Conditioned | 95 | 3.5 | ACH @ 50 Pascals | Air Cycler | 100 | 397.8851 | 277.3872 | - | - | 2609.6421 | 40.7352 | - | 8.9066 | - | 9.5973 | - | 32.5552 | 390.95 | - | 289.96 | 1763.25
Portland | OR | 97210 | Portland-Vancouver-Hillsboro, OR-WA | Multnomah | Portland Metro - 3 | 4C | Portland General Electric | NW Natural Gas | 71507 | 2017 | 2014 ORSC | No | No | No Solar | No | - | - | - | - | 2018-04-18 | 85 | 107 | 127 | 20% | 7.2 | 8.9 | 11.1 | 1312.67 | 109.39 | 2682 | 27088 | 3 | 3 | Townhouse, end unit | No | More than one type | 212.0, 1156.0 | 30.0, 30.0 |  |  | - | - | 30 | - | - | 300 | - | 21 | Between conditioned space and ambient | 3154.0, 1569.0 | 0.0, 0.0 | 21.0, 21.0 | 21 | 223.5, 358.0, 222.5 | 0.3, 0.3, 0.3 | 0.3, 0.3, 0.3 | 0.3 | 0.3 | 804 | 19 | 12.3 | 38 | - | Conditioned area | 1 | 95 | Natural gas | AFUE | Fuel-fired air distribution heater | No | Conditioned area | 1 | 0.99 | Natural gas | Instant water heater | - |  | - | - | 543.1 | 100.6 | 163 | CFM @ 50 Pascals | 25.0, 95.0, 75.0, 5.0 | Attic, exposed, Attic, exposed, Conditioned space, Conditioned space | 0.0, 8.0, 0.0, 0.0 | Partial | 75 | 3.75 | ACH @ 50 Pascals | Air Cycler | 100 | 509.0096 | 419.8844 | - | 81.2629 | - | 52.334 | - | 8.1263 | - | 9.6944 | - | 9.072 | 507.34 | - | 73.72 | 1534.67
Tigard | OR | 97223 | Portland-Vancouver-Hillsboro, OR-WA | Washington | Portland Metro - 3 | 4C | Portland General Electric | NW Natural Gas | 71249 | 2017 | 2014 ORSC | No | No | No Solar | No | - | - | - | - | 2018-04-18 | 87 | 117 | 159 | 26% | 8 | 10.2 | 13.8 | 1496.4 | 124.7 | 3720 | 36541 | 2 | 5 | Single-family detached | No | Enclosed crawl space | 1658.0, 40.0, 582.0 | 38.0, 38.0, 38.0 |  |  | - | - | 38 | - | - | 154.0, 52.0 | 0.0, 0.0 | 21 | Between conditioned space and ambient, Between conditioned space and garage | 3262.0, 469.0 | 0.0, 0.0 | 23.0, 23.0 | 23 | 63.0, 180.300003, 48.0, 36.799999, 71.300003, 63.799999, 78.800003, 54.0 | 0.3, 0.3, 0.3, 0.3, 0.3, 0.3, 0.3, 0.3 | 0.3, 0.3, 0.3, 0.3, 0.3, 0.3, 0.3, 0.3 | 0.3 | 0.3 | 596 | 30 | 9 | 49 | - | Garage or open crawl space | 1 | 95 | Natural gas | AFUE | Fuel-fired air distribution heater | No | Garage or open crawl space | 1 | 0.97 | Natural gas | Instant water heater | - |  | - | - | 753.3 | 139.5 | 120 | CFM @ 50 Pascals | 10.0, 10.0, 45.0, 45.0, 90.0 | Garage, Garage, Enclosed crawl space, Attic, exposed, Attic, exposed | 8.0, 8.0, 8.0, 8.0, 8.0 | Unconditioned | 0 | 3.23 | ACH @ 50 Pascals | Air Cycler | 100 | 447.2646 | 408.3869 | - | 82.9384 | - | 46.1203 | - | 8.2938 | - | 9.7609 | - | 9.072 | 450.17 | - | 75.24 | 1718.4
Beaverton | OR | 97007 | Portland-Vancouver-Hillsboro, OR-WA | Washington | Portland Metro - 3 | 4C | Portland General Electric | NW Natural Gas | 72219 | 2017 | 2014 ORSC | No | No | No Solar | No | - | - | - | - | 2018-04-18 | 89 | 122 | 169 | 28% | 8.8 | 11.3 | 14.7 | 1693.7 | 141.14 | 4056 | 37757 | 3 | 4 | Single-family detached | No | More than one type | 504.0, 36.0, 463.0 | 30.0, 30.0, 59.0 |  |  | 15 | - | 30 | 59 | 23 | 218.0, 43.0, 40.0 | 0.0, 0.0, 0.0 | 21 | Between conditioned space and ambient, Between conditioned space and garage, Between conditioned space and enclosed crawl | 3579.0, 432.0 | 0.0, 0.0 | 23.0, 23.0 | 23 | 33.0, 254.0, 95.5, 85.0, 50.0, 62.5, 80.0 | 0.3, 0.3, 0.3, 0.3, 0.3, 0.3, 0.3 | 0.3, 0.3, 0.3, 0.3, 0.3, 0.3, 0.3 | 0.3 | 0.3 | 660 | 30 | 9 | 49 | - | Conditioned area | 1 | 92.1 | Natural gas | AFUE | Fuel-fired air distribution heater | No | Conditioned area | 1 | 0.95 | Electric | Conventional | 50.0, 50.0 |  | - | - | 821.3 | 152.1 | 100 | CFM @ 50 Pascals | 100.0, 95.0, 5.0 | Conditioned space, Conditioned space, Attic, exposed | 0.0, 0.0, 8.0 | Conditioned | 95 | 2.58 | ACH @ 50 Pascals | Air Cycler | 100 | 419.5485 | 299.8564 | - | - | 2609.646 | 42.9782 | - | 8.9066 | - | 9.611 | - | 32.5611 | 413.06 | - | 290.01 | 1915.7
Beaverton | OR | 97007 | Portland-Vancouver-Hillsboro, OR-WA | Washington | Portland Metro - 3 | 4C | Portland General Electric | NW Natural Gas | 72078 | 2017 | 2014 ORSC | No | No | No Solar | No | - | - | - | - | 2018-04-18 | 90 | 122 | 169 | 27% | 8.9 | 11.3 | 14.7 | 1706.15 | 142.18 | 4056 | 37757 | 3 | 4 | Single-family detached | No | More than one type | 504.0, 36.0, 463.0 | 30.0, 30.0, 59.0 |  |  | 15 | - | 30 | 59 | 23 | 218.0, 43.0, 40.0 | 0.0, 0.0, 0.0 | 21 | Between conditioned space and ambient, Between conditioned space and garage, Between conditioned space and enclosed crawl | 3579.0, 432.0 | 0.0, 0.0 | 23.0, 23.0 | 23 | 33.0, 254.0, 95.5, 85.0, 50.0, 62.5, 80.0 | 0.3, 0.3, 0.3, 0.3, 0.3, 0.3, 0.3 | 0.3, 0.3, 0.3, 0.3, 0.3, 0.3, 0.3 | 0.3 | 0.3 | 660 | 30 | 9 | 49 | - | Conditioned area | 1 | 92.1 | Natural gas | AFUE | Fuel-fired air distribution heater | No | Conditioned area | 1 | 0.95 | Electric | Conventional | 50.0, 50.0 |  | - | - | 821.3 | 152.1 | 100 | CFM @ 50 Pascals | 100.0, 95.0, 5.0 | Conditioned space, Conditioned space, Attic, exposed | 0.0, 0.0, 8.0 | Conditioned | 95 | 2.81 | ACH @ 50 Pascals | Air Cycler | 100 | 432.7815 | 303.9438 | - | - | 2609.6484 | 44.3155 | - | 8.9067 | - | 9.6016 | - | 32.5615 | 425.5 | - | 290.01 | 1928.15
Cornelius | OR | 97113 | Portland-Vancouver-Hillsboro, OR-WA | Washington | Portland Metro - 3 | 4C | Portland General Electric | NW Natural Gas | 71370 | 2017 | 2014 ORSC | No | No | No Solar | No | - | - | - | - | 2018-04-18 | 98 | 120 | 170 | 18% | 8.7 | 10.5 | 14.7 | 1603.9 | 133.66 | 4062 | 38177 | 2 | 4 | Single-family detached | No | Enclosed crawl space | 12.0, 3032.0, 446.0 | 30.0, 30.0, 30.0 |  |  | - | - | 30 | - | - | 20.0, 26.0, 69.0 | 0.0, 0.0, 0.0 | 21 | Between conditioned space and ambient, Between conditioned space and garage, Between conditioned space and attic | 2057.0, 529.0, 1200.0 | 0.0, 0.0, 0.0 | 21.0, 21.0, 21.0 | 21 | 132.5, 26.799999, 227.0, 38.0 | 0.3, 0.3, 0.3, 0.3 | 0.3, 0.3, 0.3, 0.3 | 0.3 | 0.3 | 424.3 | 30 | 9 | 49 | - | Garage or open crawl space | 1 | 95 | Natural gas | AFUE | Fuel-fired air distribution heater | No | Garage or open crawl space | 1 | 0.62 | Natural gas | Conventional | 50 |  | - | - | 822.6 | 152.3 | 122 | CFM @ 50 Pascals | 45.0, 90.0, 45.0, 10.0, 10.0 | Attic, exposed, Attic, exposed, Enclosed crawl space, Garage, Garage | 8.0, 8.0, 8.0, 8.0, 8.0 | Unconditioned | 0 | 3.52 | ACH @ 50 Pascals | Exhaust Only | 100 | 497.5438 | 432.0982 | - | 150.3058 | - | 51.2291 | - | 15.0306 | - | 9.7273 | - | 9.072 | 498.32 | - | 136.36 | 1825.9
Gaston | OR | 97119 | Portland-Vancouver-Hillsboro, OR-WA | Washington | Portland Metro - 3 | 4C | Portland General Electric | - | 71487 | 2017 | 2014 ORSC | No | No | No Solar | No | - | - | - | - | 2018-04-18 | 103 | 138 | 152 | 23% | 8.6 | 11.4 | 13.4 | 1844.09 | 153.67 | 3811 | 39587 | 2 | 4 | Single-family detached | No | Enclosed crawl space | 2906.0, 428.0 | 30.0, 30.0 |  |  | - | - | 30 | - | - | 14.0, 39.0, 61.0 | 0.0, 0.0, 0.0 | 21 | Between conditioned space and ambient, Between conditioned space and garage, Between conditioned space and attic | 2272.0, 465.0, 1015.0 | 0.0, 0.0, 0.0 | 21.0, 21.0, 21.0 | 21 | 107.0, 25.0, 232.0, 19.0, 90.5 | 0.3, 0.3, 0.3, 0.3, 0.3 | 0.3, 0.3, 0.3, 0.3, 0.3 | 0.3 | 0.3 | 474 | 30 | 9 | 49 | - | Garage or open crawl space | 1 | 9 | Electric | HSPF | Air-source heat pump | No | Garage or open crawl space | 1 | 3.4 | Electric | Heat pump | 65 |  | - | - | 771.7 | 142.9 | 117 | CFM @ 50 Pascals | 5.0, 5.0, 95.0, 95.0 | Garage, Garage, Enclosed crawl space, Attic, exposed | 8.0, 8.0, 8.0, 8.0 | Unconditioned | 0 | 2.84 | ACH @ 50 Pascals | Exhaust Only | 100 | - | 5928.1182 | 771.0925 | - | 723.0251 | 20.2325 | 2.6317 | 2.4677 | - | 33.3216 | 32.5816 | 33.0185 | 674.18 | 85.75 | 81.48 | 1970.09
Oregon City | OR | 97045 | Portland-Vancouver-Hillsboro, OR-WA | Clackamas | Portland Metro - 3 | 4C | Portland General Electric | NW Natural Gas | 71274 | 2017 | 2014 ORSC | No | No | No Solar | No | - | - | - | - | 2018-04-18 | 112 | 139 | 152 | 15% | 9.7 | 11.5 | 13.4 | 2077.86 | 173.15 | 3811 | 39587 | 2 | 4 | Single-family detached | No | Enclosed crawl space | 2906.0, 428.0 | 30.0, 30.0 |  |  | - | - | 30 | - | - | 14.0, 39.0, 61.0 | 0.0, 0.0, 0.0 | 21 | Between conditioned space and ambient, Between conditioned space and garage, Between conditioned space and attic | 2272.0, 465.0, 1015.0 | 0.0, 0.0, 0.0 | 21.0, 21.0, 21.0 | 21 | 107.0, 25.0, 232.0, 19.0, 90.5 | 0.3, 0.3, 0.3, 0.3, 0.3 | 0.3, 0.3, 0.3, 0.3, 0.3 | 0.3 | 0.3 | 474 | 30 | 9 | 49 | - | Garage or open crawl space | 1 | 8.5 | Electric | HSPF | Air-source heat pump | No | Garage or open crawl space | 1 | 0.95 | Electric | Conventional | 50 |  | - | - | 771.7 | 142.9 | 94 | CFM @ 50 Pascals | 5.0, 5.0, 95.0, 95.0 | Garage, Garage, Enclosed crawl space, Attic, exposed | 8.0, 8.0, 8.0, 8.0 | Unconditioned | 0 | 2.68 | ACH @ 50 Pascals | Air Cycler | 100 | - | 5912.8472 | 1076.9976 | - | 2539.8923 | 20.1804 | 3.6758 | 8.6686 | - | 33.4239 | 32.8867 | 33.1995 | 674.51 | 120.88 | 287.79 | 2203.86
Hillsboro | OR | 97124 | Portland-Vancouver-Hillsboro, OR-WA | Washington | Portland Metro - 3 | 4C | Portland General Electric | NW Natural Gas | 72309 | 2017 | 2014 ORSC | No | No | No Solar | No | - | - | - | - | 2018-04-18 | 112 | 139 | 152 | 20% | 9.1 | 11.4 | 13.4 | 1944.58 | 162.05 | 3811 | 39587 | 2 | 4 | Single-family detached | No | Enclosed crawl space | 2906.0, 428.0 | 30.0, 30.0 |  |  | - | - | 30 | - | - | 14.0, 39.0, 61.0 | 0.0, 0.0, 0.0 | 21 | Between conditioned space and ambient, Between conditioned space and garage, Between conditioned space and attic | 2272.0, 465.0, 1015.0 | 0.0, 0.0, 0.0 | 21.0, 21.0, 21.0 | 21 | 107.0, 25.0, 232.0, 19.0, 90.5 | 0.3, 0.3, 0.3, 0.3, 0.3 | 0.3, 0.3, 0.3, 0.3, 0.3 | 0.3 | 0.3 | 474 | 30 | 9 | 49 | - | Garage or open crawl space | 1 | 8.2 | Electric | HSPF | Air-source heat pump | No | Garage or open crawl space | 1 | 3.4 | Electric | Heat pump | 65 |  | - | - | 771.7 | 142.9 | 139 | CFM @ 50 Pascals | 5.0, 5.0, 95.0, 95.0 | Garage, Garage, Enclosed crawl space, Attic, exposed | 8.0, 8.0, 8.0, 8.0 | Unconditioned | 0 | 3.25 | ACH @ 50 Pascals | Exhaust Only | 100 | - | 6670.8232 | 881.673 | - | 723.0251 | 22.7673 | 3.0091 | 2.4677 | - | 33.3954 | 32.6261 | 33.0768 | 760.32 | 98.18 | 81.62 | 2070.58
Scappoose | OR | 98642 | Portland-Vancouver-Hillsboro, OR-WA | Columbia | Portland Metro - 3 | 4C | Columbia Power Co-Op | NW Natural Gas | 72934 | 2017 | 2014 ORSC | No | No | No Solar | No | - | - | - | - | 2018-04-20 | 47 | 63 | 96 | 23% | 1.8 | 2.3 | 4.4 | 653.05 | 54.42 | 1683 | 15076 | 2 | 3 | Single-family detached | No | Enclosed crawl space | 722.0, 100.0, 339.0 | 30.0, 30.0, 30.0 |  |  | - | - | 30 | - | - | 92.0, 22.0 | 0.0, 0.0 | 21 | Between conditioned space and ambient, Between conditioned space and garage | 1917.0, 200.0 | 0.0, 0.0 | 21.0, 21.0 | 21 | 71.0, 6.0, 45.0, 15.8, 24.0, 10.5 | 0.3, 0.3, 0.3, 0.3, 0.3, 0.3 | 0.3, 0.3, 0.3, 0.3, 0.3, 0.3 | 0.3 | 0.3 | 172.3 | 19 | 12.3 | 38 | - | Attic | 1 | 92.1 | Natural gas | AFUE | Fuel-fired air distribution heater | No | Garage or open crawl space | 1 | 3.4 | Electric | Heat pump | 65 |  | - | - | 340.8 | 63.1 | 52 | CFM @ 50 Pascals | 50.0, 100.0, 50.0 | Attic, exposed, Attic, exposed, Conditioned space | 8.0, 8.0, 0.0 | Partial | 50 | 3.89 | ACH @ 50 Pascals | Air Cycler | 81 | 206.9563 | 176.5398 | - | - | 723.0251 | 21.2982 | - | 2.4677 | - | 9.359 | - | 19.924 | 199.33 | - | 49.17 | 869.05
Medford | OR | 97504 | Medford, OR | Jackson | Southern - 6 | 4C | Pacific Power | Avista | 68731 | 2017 | 2014 ORSC | No | No | No Solar | No | - | - | 2 | - | 2018-04-20 | 49 | 67 | 88 | 26% | 7.9 | 9.9 | 12 | 893.85 | 74.49 | 1439 | 13811 | 1 | 3 | Single-family detached | No | Enclosed crawl space | 1439 | 38 |  |  | - | - | 38 | - | - | - | - | - | - | 1358.0, 288.0 | 0.0, 0.0 | 23.0, 23.0 | 23 | 56.0, 50.0, 16.0, 33.0 | 0.3, 0.3, 0.3, 0.3 | 0.28, 0.28, 0.28, 0.28 | 0.3 | 0.28 | 155 | 35.0, 0.0 | 9.0, 30.0 | 49 | 38 | Attic | 1 | 96.2 | Natural gas | AFUE | Fuel-fired air distribution heater | Yes | Garage or open crawl space | 1 | 0.97 | Natural gas | Instant water heater | - |  | 13 | SEER | 388.53 | 143.9 | 81 | CFM @ 50 Pascals | 100.0, 100.0 | Attic, exposed, Attic, exposed | 8.0, 8.0 | Unconditioned | 0 | 3.5 | ACH @ 50 Pascals | Exhaust Only | 100 | 183.5377 | 172.83 | 838.361 | 82.9384 | - | 18.9436 | 2.8613 | 8.2938 | - | 10.7977 | 29.2027 | 10.228 | 204.55 | 83.56 | 84.83 | 1115.85
Scappoose | OR | 97056 | Portland-Vancouver-Hillsboro, OR-WA | Columbia | Portland Metro - 3 | 4C | Columbia Power Co-Op | NW Natural Gas | 72973 | 2017 | 2014 ORSC | No | No | No Solar | No | - | - | - | - | 2018-04-20 | 49 | 69 | 102 | 25% | 1.9 | 2.5 | 4.7 | 696.12 | 58.01 | 1880 | 18404 | 2 | 4 | Single-family detached | No | Enclosed crawl space | 711.0, 116.0, 322.0 | 30.0, 30.0, 30.0 |  |  | - | - | 30 | - | - | 93.0, 17.0 | 0.0, 0.0 | 21 | Between conditioned space and ambient, Between conditioned space and garage | 2258.0, 157.0 | 0.0, 0.0 | 21.0, 21.0 | 21 | 71.0, 7.0, 32.0, 17.5, 36.0, 14.7 | 0.3, 0.3, 0.3, 0.3, 0.3, 0.3 | 0.3, 0.3, 0.3, 0.3, 0.3, 0.3 | 0.3 | 0.3 | 178.2 | 19 | 12.3 | 38 | - | Attic | 1 | 92.1 | Natural gas | AFUE | Fuel-fired air distribution heater | No | Garage or open crawl space | 1 | 3.4 | Electric | Heat pump | 65 |  | - | - | 380.7 | 70.5 | 60 | CFM @ 50 Pascals | 50.0, 100.0, 50.0 | Attic, exposed, Attic, exposed, Conditioned space | 8.0, 8.0, 0.0 | Partial | 50 | 3.17 | ACH @ 50 Pascals | Air Cycler | 83 | 212.8723 | 190.4389 | - | - | 723.0251 | 21.9372 | - | 2.4677 | - | 9.3735 | - | 19.924 | 205.63 | - | 49.17 | 912.12
Portland | OR | 97212 | Portland-Vancouver-Hillsboro, OR-WA | Multnomah | Portland Metro - 3 | 4C | Pacific Power | NW Natural Gas | 66048 | 2017 | 2014 ORSC | No | No | No Solar | No | - | - | - | - | 2018-04-20 | 50 | 72 | 105 | 29% | 8.1 | 10.2 | 14.1 | 878.05 | 73.17 | 1986 | 21193 | 2 | 3 | Townhouse, inside unit | No | Enclosed crawl space | 612.0, 435.0 | 38.0, 38.0 |  |  | - | - | 38 | 38 | - | 42.0, 10.0, 112.0 | 0.0, 0.0, 0.0 | 21 | Between conditioned space and ambient, Between conditioned space and garage, Between conditioned space and garage | 798.0, 208.0, 2264.0, 576.0 | 0.0, 0.0, 0.0, 0.0 | 23.0, 23.0, 23.0, 23.0 | 23 | 120.599998, 177.600006 | 0.37, 0.37 | 0.27, 0.27 | 0.37 | 0.27 | 314 | 35.0, 19.0, 0.0 | 9.0, 12.3, 49.0 | 49 | 49 | Attic | 1 | 96 | Natural gas | AFUE | Fuel-fired air distribution heater | No | Garage or open crawl space | 1 | 0.97 | Natural gas | Instant water heater | - |  | - | - | 402.165 | 74.475 | 60 | CFM @ 50 Pascals | 25.0, 25.0, 50.0, 50.0, 25.0, 25.0 | Enclosed crawl space, Enclosed crawl space, Attic, exposed, Attic, exposed, Conditioned space, Conditioned space | 8.0, 8.0, 8.0, 8.0, 0.0, 0.0 | Partial | 25 | 3.54 | ACH @ 50 Pascals | Exhaust Only | 100 | 179.6704 | 310.8719 | - | 82.9384 | - | 19.028 | - | 8.2938 | - | 10.1762 | - | 9.072 | 193.63 | - | 75.24 | 1088.05
Portland | OR | 97212 | Portland-Vancouver-Hillsboro, OR-WA | Multnomah | Portland Metro - 3 | 4C | Pacific Power | NW Natural Gas | 67706 | 2017 | 2014 ORSC | No | No | No Solar | No | - | - | - | - | 2018-04-20 | 50 | 72 | 105 | 30% | 8.1 | 10.2 | 14.1 | 878.06 | 73.17 | 1986 | 21193 | 2 | 3 | Townhouse, inside unit | No | Enclosed crawl space | 612.0, 435.0 | 38.0, 38.0 |  |  | - | - | 38 | 38 | - | 42.0, 10.0, 112.0 | 0.0, 0.0, 0.0 | 21 | Between conditioned space and ambient, Between conditioned space and garage, Between conditioned space and garage | 798.0, 208.0, 2264.0, 576.0 | 0.0, 0.0, 0.0, 0.0 | 23.0, 23.0, 23.0, 23.0 | 23 | 120.599998, 177.600006 | 0.37, 0.37 | 0.27, 0.27 | 0.37 | 0.27 | 314 | 35.0, 19.0, 0.0 | 9.0, 12.3, 49.0 | 49 | 49 | Attic | 1 | 96 | Natural gas | AFUE | Fuel-fired air distribution heater | - | Garage or open crawl space | 1 | 0.97 | Natural gas | Instant water heater | - |  | - | - | 402.165 | 74.475 | 89 | CFM @ 50 Pascals | 25.0, 25.0, 50.0, 50.0, 25.0, 25.0 | Enclosed crawl space, Enclosed crawl space, Attic, exposed, Attic, exposed, Conditioned space, Conditioned space | 8.0, 8.0, 8.0, 8.0, 0.0, 0.0 | Partial | 25 | 3.17 | ACH @ 50 Pascals | Exhaust Only | 100 | 177.5336 | 330.2914 | - | 82.9384 | - | 18.8806 | - | 8.2938 | - | 10.2557 | - | 9.072 | 193.63 | - | 75.24 | 1088.06
Roseburg | OR | 97471 | - | Douglas | Southern - 6 | 4C | Pacific Power | Avista | 63635 | 2017 | 2014 ORSC | No | No | No Solar | No | - | - | 2 | - | 2018-04-20 | 53 | 99 | 138 | 36% | 10.8 | 16.9 | 25 | 1043.31 | 86.94 | 2536 | 24752 | 1 | 3 | Single-family detached | No | Enclosed crawl space | 2536 | 38 |  |  | - | - | 38 | - | - | - | - | - | - | 2227 | - | 21 | 21 | 96.300003, 70.0, 192.699997, 66.699997 | 0.3, 0.3, 0.3, 0.3 | 0.27, 0.27, 0.27, 0.27 | 0.3 | 0.27 | 425.7 | 30.0, 30.0 | 24.0, 9.0 | 54 | 49 | Conditioned area | 1 | 12.2 | Electric | HSPF | Air-source heat pump | Yes | Garage or open crawl space | 1 | 3.5 | Electric | Heat pump | 80 |  | 17.7 | SEER | 684.72 | 126.8 | - | CFM @ 50 Pascals | 100.0, 100.0 | Conditioned space, Conditioned space | 8.0, 8.0 | Conditioned | 100 | 2.2 | ACH @ 50 Pascals | Exhaust Only | 100 | - | 2096.0615 | 779.6523 | - | 701.3459 | 7.1538 | 2.6609 | 2.3937 | - | 29.2993 | 29.2027 | 29.3041 | 209.6 | 77.71 | 70.14 | 1157.31
Portland | OR | 97212 | Portland-Vancouver-Hillsboro, OR-WA | Multnomah | Portland Metro - 3 | 4C | Pacific Power | NW Natural Gas | 66047 | 2017 | 2014 ORSC | No | No | No Solar | No | - | - | - | - | 2018-04-20 | 57 | 82 | 105 | 30% | 8.6 | 10.9 | 14.1 | 947.42 | 78.95 | 1991 | 20810 | 2 | 3 | Townhouse, end unit | No | Enclosed crawl space | 615.0, 425.0, 12.0 | 38.0, 38.0, 38.0 |  |  | - | - | 38 | 38 | - | 100.0, 10.0, 56.0 | 0.0, 0.0, 0.0 | 21 | Between conditioned space and ambient, Between conditioned space and garage, Between conditioned space and garage | 2055.0, 228.0, 1147.0, 118.0 | 0.0, 0.0, 0.0, 0.0 | 23.0, 23.0, 23.0, 23.0 | 23 | 108.099998, 157.600006, 227.399994 | 0.37, 0.37, 0.37 | 0.27, 0.27, 0.27 | 0.37 | 0.27 | 493 | 35.0, 37.0 | 9.0, 12.0 | 49 | 49 | Attic | 1 | 96 | Natural gas | AFUE | Fuel-fired air distribution heater | No | Garage or open crawl space | 1 | 0.97 | Natural gas | Instant water heater | - |  | - | - | 403.1775 | 74.6625 | 80 | CFM @ 50 Pascals | 25.0, 25.0, 50.0, 50.0, 25.0, 25.0 | Enclosed crawl space, Enclosed crawl space, Attic, exposed, Attic, exposed, Conditioned space, Conditioned space | 8.0, 8.0, 8.0, 8.0, 0.0, 0.0 | Partial | 25 | 2.87 | ACH @ 50 Pascals | Exhaust Only | 100 | 247.3927 | 385.282 | - | 82.9384 | - | 26.0542 | - | 8.2938 | - | 10.0697 | - | 9.072 | 262.36 | - | 75.24 | 1157.42
Portland | OR | 97212 | Portland-Vancouver-Hillsboro, OR-WA | Multnomah | Portland Metro - 3 | 4C | Pacific Power | NW Natural Gas | 67707 | 2017 | 2014 ORSC | No | No | No Solar | No | - | - | - | - | 2018-04-20 | 58 | 83 | 105 | 29% | 8.6 | 11 | 14.1 | 952.24 | 79.35 | 1991 | 20810 | 2 | 3 | Townhouse, end unit | No | Enclosed crawl space | 615.0, 425.0, 12.0 | 38.0, 38.0, 38.0 |  |  | - | - | 38 | 38 | - | 100.0, 10.0, 56.0 | 0.0, 0.0, 0.0 | 21 | Between conditioned space and ambient, Between conditioned space and garage, Between conditioned space and garage | 2055.0, 228.0, 1147.0, 118.0 | 0.0, 0.0, 0.0, 0.0 | 23.0, 23.0, 23.0, 23.0 | 23 | 108.099998, 157.600006, 227.399994 | 0.37, 0.37, 0.37 | 0.27, 0.27, 0.27 | 0.37 | 0.27 | 493 | 35.0, 19.0, 0.0 | 9.0, 12.3, 49.0 | 49 | 49 | Attic | 1 | 96 | Natural gas | AFUE | Fuel-fired air distribution heater | No | Garage or open crawl space | 1 | 0.97 | Natural gas | Instant water heater | - |  | - | - | 403.2 | 74.7 | 86 | CFM @ 50 Pascals | 25.0, 25.0, 50.0, 50.0, 25.0, 25.0 | Enclosed crawl space, Enclosed crawl space, Attic, exposed, Attic, exposed, Conditioned space, Conditioned space | 8.0, 8.0, 8.0, 8.0, 0.0, 0.0 | Partial | 25 | 2.98 | ACH @ 50 Pascals | Exhaust Only | 100 | 252.191 | 389.9778 | - | 82.9384 | - | 26.5501 | - | 8.2938 | - | 10.0628 | - | 9.072 | 267.17 | - | 75.24 | 1162.24
Beaverton | OR | 97007 | Portland-Vancouver-Hillsboro, OR-WA | Washington | Portland Metro - 3 | 4C | Portland General Electric | NW Natural Gas | 73590 | 2017 | 2014 ORSC | No | No | No Solar | No | - | - | - | - | 2018-04-20 | 58 | 82 | 117 | 28% | 5.7 | 7.9 | 10.3 | 1106.13 | 92.18 | 2375 | 21432 | 2 | 3 | Single-family detached | No | Enclosed crawl space | 1097.0, 396.0 | 30.0, 59.0 |  |  | - | - | 30 | 59 | - | 122.0, 39.0 | 0.0, 0.0 | 21 | Between conditioned space and ambient, Between conditioned space and garage | 2346.0, 359.0 | 0.0, 0.0 | 23.0, 23.0 | 23 | 12.0, 12.0, 76.0, 48.0, 24.0, 24.0, 128.0, 96.0 | 0.3, 0.3, 0.3, 0.3, 0.3, 0.3, 0.3, 0.3 | 0.3, 0.3, 0.3, 0.3, 0.3, 0.3, 0.3, 0.3 | 0.3 | 0.3 | 420 | 30 | 9 | 49 | - | Conditioned area | 1 | 92.1 | Natural gas | AFUE | Fuel-fired air distribution heater | No | Garage or open crawl space | 1 | 2.4 | Electric | Heat pump | 50 |  | - | - | 480.9 | 89.1 | 100 | CFM @ 50 Pascals | 100.0, 95.0, 5.0 | Conditioned space, Conditioned space, Attic, exposed | 0.0, 0.0, 8.0 | Conditioned | 95 | 2.73 | ACH @ 50 Pascals | Air Cycler | 100 | 274.4608 | 216.3303 | - | - | 1040.4861 | 28.1844 | - | 3.5511 | - | 9.6666 | - | 32.5552 | 272.45 | - | 115.61 | 1328.13
Clackamas | OR | 97015 | Portland-Vancouver-Hillsboro, OR-WA | Clackamas | Portland Metro - 3 | 4C | Portland General Electric | NW Natural Gas | 73831 | 2017 | 2014 ORSC | No | No | No Solar | No | - | - | - | - | 2018-04-20 | 59 | 88 | 138 | 30% | 6.2 | 8.7 | 12 | 1211.26 | 100.94 | 3036 | 27430 | 2 | 5 | Single-family detached | No | Enclosed crawl space | 1419.0, 211.0 | 30.0, 30.0 |  |  | - | - | 30 | - | - | 135.0, 37.0 | 0.0, 0.0 | 21 | Between conditioned space and ambient, Between conditioned space and garage | 2556.0, 335.0 | 0.0, 0.0 | 21.0, 21.0 | 21 | 4.0, 16.0, 85.0, 26.0, 52.5, 20.0, 51.5, 33.0 | 0.3, 0.3, 0.3, 0.3, 0.3, 0.3, 0.3, 0.3 | 0.3, 0.3, 0.3, 0.3, 0.3, 0.3, 0.3, 0.3 | 0.3 | 0.3 | 288 | 19 | 12.3 | 38 | - | Attic | 1 | 96 | Natural gas | AFUE | Fuel-fired air distribution heater | No | Garage or open crawl space | 1 | 3.4 | Electric | Heat pump | 65 |  | - | - | 614.8 | 113.8 | 68 | CFM @ 50 Pascals | 50.0, 100.0, 50.0 | Attic, exposed, Attic, exposed, Conditioned space | 8.0, 8.0, 0.0 | Partial | 50 | 2.2 | ACH @ 50 Pascals | Air Cycler | 100 | 252.6868 | 246.3053 | - | - | 723.0251 | 26.1093 | - | 2.4677 | - | 9.8072 | - | 32.5552 | 256.06 | - | 80.34 | 1433.26
Portland | OR | 97211 | Portland-Vancouver-Hillsboro, OR-WA | Multnomah | Portland Metro - 3 | 4C | Portland General Electric | NW Natural Gas | 73861 | 2017 | 2014 ORSC | No | No | No Solar | No | - | - | - | - | 2018-04-20 | 60 | 88 | 121 | 31% | 5.8 | 7.8 | 10.6 | 1094.41 | 91.2 | 2502 | 22494 | 2 | 4 | Single-family detached | No | Enclosed crawl space | 1114.0, 26.0, 257.0 | 30.0, 30.0, 59.0 |  |  | - | - | 30 | 59 | - | 144.0, 31.0 | 0.0, 0.0 | 21 | Between conditioned space and ambient, Between conditioned space and garage | 2705.0, 282.0 | 0.0, 0.0 | 23.0, 23.0 | 23 | 38.5, 27.5, 76.0, 26.0, 56.5, 25.0, 49.799999, 67.5 | 0.3, 0.3, 0.3, 0.3, 0.3, 0.3, 0.3, 0.3 | 0.3, 0.3, 0.3, 0.3, 0.3, 0.3, 0.3, 0.3 | 0.3 | 0.3 | 366.8 | 30 | 9 | 49 | - | Conditioned area | 1 | 96 | Natural gas | AFUE | Fuel-fired air distribution heater | No | Garage or open crawl space | 1 | 0.94 | Natural gas | Instant water heater | - |  | - | - | 506.7 | 93.8 | 102 | CFM @ 50 Pascals | 100.0, 75.0, 25.0 | Conditioned space, Conditioned space, Attic, exposed | 0.0, 0.0, 8.0 | Partial | 75 | 2.3 | ACH @ 50 Pascals | Air Cycler | 100 | 249.2154 | 215.6391 | - | 85.5854 | - | 25.6575 | - | 8.5585 | - | 9.7249 | - | 9.072 | 249.52 | - | 77.64 | 1316.41
Portland | OR | 97229 | Portland-Vancouver-Hillsboro, OR-WA | Clackamas | Portland Metro - 3 | 4C | Portland General Electric | NW Natural Gas | 68308 | 2017 | 2014 ORSC | No | No | No Solar | No | - | - | - | - | 2018-04-20 | 61 | 89 | 122 | 31% | 5.9 | 8.1 | 10.7 | 1117.89 | 93.16 | 2538 | 21372 | 2 | 4 | Single-family detached | No | Enclosed crawl space | 1068.0, 402.0 | 38.0, 50.0 |  |  | - | - | 38 | 50 | - | 136.0, 39.0 | 0.0, 0.0 | 21 | Between conditioned space and ambient, Between conditioned space and garage | 2528.0, 351.0 | 0.0, 0.0 | 23.0, 23.0 | 23 | 80.0, 148.0, 120.199997, 59.0 | 0.3, 0.3, 0.3, 0.3 | 0.3, 0.3, 0.3, 0.3 | 0.3 | 0.3 | 407 | 35 | 9 | 49 | - | Conditioned area | 1 | 96 | Natural gas | AFUE | Fuel-fired air distribution heater | No | Garage or open crawl space | 1 | 0.82 | Natural gas | Instant water heater | - |  | - | - | 513.9451 | 95.175 | 100 | CFM @ 50 Pascals | 95.0, 95.0, 5.0, 5.0 | Conditioned space, Conditioned space, Attic, exposed, Attic, exposed | 0.0, 0.0, 8.0, 8.0 | Conditioned | 95 | 2.02 | ACH @ 50 Pascals | Air Cycler | 100 | 238.4243 | 366.3138 | - | 98.1101 | - | 25.0927 | - | 9.811 | - | 10.2202 | - | 9.072 | 256.45 | - | 89.01 | 1339.89
Portland | OR | 97211 | Portland-Vancouver-Hillsboro, OR-WA | Multnomah | Portland Metro - 3 | 4C | Portland General Electric | NW Natural Gas | 73860 | 2017 | 2014 ORSC | No | No | No Solar | No | - | - | - | - | 2018-04-20 | 62 | 91 | 122 | 31% | 5.9 | 8 | 10.7 | 1115.76 | 92.98 | 2532 | 22719 | 2 | 4 | Single-family detached | No | Enclosed crawl space | 1105.0, 187.0, 276.0 | 30.0, 30.0, 59.0 |  |  | - | - | 30 | 59 | - | 139.0, 33.0 | 0.0, 0.0 | 21 | Between conditioned space and ambient, Between conditioned space and garage | 2706.0, 296.0 | 0.0, 0.0 | 23.0, 23.0 | 23 | 87.0, 74.5, 161.0, 108.800003 | 0.3, 0.3, 0.3, 0.3 | 0.3, 0.3, 0.3, 0.3 | 0.3 | 0.3 | 431.3 | 30 | 9 | 49 | - | Conditioned area | 1 | 96 | Natural gas | AFUE | Fuel-fired air distribution heater | No | Garage or open crawl space | 1 | 0.95 | Natural gas | Instant water heater | - |  | - | - | 512.7 | 95 | 49 | CFM @ 50 Pascals | 100.0, 75.0, 25.0 | Conditioned space, Conditioned space, Attic, exposed | 0.0, 0.0, 8.0 | Partial | 75 | 2.59 | ACH @ 50 Pascals | Air Cycler | 100 | 270.5578 | 202.358 | - | 84.6845 | - | 27.7464 | - | 8.4685 | - | 9.636 | - | 9.072 | 267.36 | - | 76.83 | 1337.76
Lostine | OR | 97857 | - | Wallowa | Northeast - 10 | 5B | Pacific Power | - | 73110 | 2017 | 2014 ORSC | No | No | No Solar | No | - | - | - | 3 | 2018-04-20 | 63 | 92 | 158 | 22% | 12.7 | 16.4 | 25.8 | 1271.9 | 105.99 | 2720 | 26952 | 2 | 3 | Single-family detached | No | Slab | - | - |  |  | - | 30 | - | - | - | 112.0, 33.0 | 0.0, 0.0 | 30 | Between conditioned space and ambient, Between conditioned space and attic | 2979.0, 279.0, 216.0 | 30.0, 30.0, 30.0 | 0.0, 0.0, 0.0 | 30 | 76.0, 196.0, 66.300003, 104.0 | 0.3, 0.3, 0.3, 0.3 | 0.28, 0.28, 0.28, 0.28 | 0.3 | 0.28 | 458.3 | 35.0, 35.0 | 9.0, 9.0 | 49 | 49 | Garage or open crawl space | 1 | 3.7 | Electric | COP | ARI 330/Closed Loop Ground-source heat pump | No | Garage or open crawl space | 1 | 0.95 | Electric | Conventional | 50 |  | - | - | - | - | - | - | - | - | - | Conditioned | 100 | 1.67 | ACH @ 50 Pascals | Balanced | 100 | - | 2326.064 | 478.3054 | - | 2702.1638 | 7.9388 | 1.6324 | 9.2224 | - | 29.9879 | 29.2086 | 29.6461 | 238.07 | 47.68 | 273.41 | 1385.9
Forest Grove | OR | 97116 | Portland-Vancouver-Hillsboro, OR-WA | Washington | Portland Metro - 3 | 4C | Forest Grove Light & Power | NW Natural Gas | 68819 | 2017 | 2014 ORSC | No | No | No Solar | No | - | - | - | - | 2018-04-20 | 64 | 89 | 135 | 28% | 2.6 | 4 | 6.3 | 800.22 | 66.69 | 2948 | 25026 | 2 | 4 | Single-family detached | No | Enclosed crawl space | 1146.0, 656.0 | 38.0, 38.0 |  |  | - | - | 38 | 38 | - | 98.0, 53.0 | 0.0, 0.0 | 21 | Between conditioned space and ambient, Between conditioned space and garage | 2306.0, 477.0 | 0.0, 0.0 | 23.0, 23.0 | 23 | 111.0, 117.5, 6.0, 40.0 | 0.3, 0.3, 0.3, 0.3 | 0.3, 0.3, 0.3, 0.3 | 0.3 | 0.3 | 275 | 35 | 9 | 49 | - | Garage or open crawl space | 1 | 96 | Natural gas | AFUE | Fuel-fired air distribution heater | No | Garage or open crawl space | 1 | 0.82 | Natural gas | Instant water heater | - |  | - | - | 597 | 110.6 | 113 | CFM @ 50 Pascals | 50.0, 50.0, 50.0, 50.0 | Enclosed crawl space, Enclosed crawl space, Attic, exposed, Attic, exposed | 8.0, 8.0, 8.0, 8.0 | Unconditioned | 0 | 2.43 | ACH @ 50 Pascals | Air Cycler | 100 | 241.7894 | 492.2153 | - | 98.1101 | - | 25.8589 | - | 9.811 | - | 9.6042 | - | 9.072 | 248.35 | - | 89.01 | 1106.34
Portland | OR | 97219 | Portland-Vancouver-Hillsboro, OR-WA | Clackamas | Portland Metro - 3 | 4C | Portland General Electric | NW Natural Gas | 73710 | 2017 | 2014 ORSC | No | No | No Solar | No | - | - | - | - | 2018-04-20 | 64 | 89 | 121 | 27% | 6 | 7.8 | 10.6 | 1134.64 | 94.55 | 2506 | 22693 | 2 | 4 | Single-family detached | No | Enclosed crawl space | 1197.0, 467.0 | 30.0, 59.0 |  |  | - | - | 30 | 59 | - | 137.0, 41.0 | 0.0, 0.0 | 21 | Between conditioned space and ambient, Between conditioned space and garage | 2377.0, 371.0, 117.0 | 0.0, 0.0, 0.0 | 23.0, 23.0, 23.0 | 23 | 38.299999, 139.0, 20.0, 70.5, 20.0, 73.0, 24.0 | 0.3, 0.3, 0.3, 0.3, 0.3, 0.3, 0.3 | 0.3, 0.3, 0.3, 0.3, 0.3, 0.3, 0.3 | 0.3 | 0.3 | 385 | 30 | 9 | 49 | - | Conditioned area | 1 | 95 | Natural gas | AFUE | Fuel-fired air distribution heater | No | Garage or open crawl space | 1 | 0.82 | Natural gas | Instant water heater | - |  | - | - | 507.5 | 94 | 134 | CFM @ 50 Pascals | 75.0, 95.0, 25.0, 5.0 | Conditioned space, Conditioned space, Attic, exposed, Attic, exposed | 0.0, 0.0, 8.0, 8.0 | Partial | 75 | 2.36 | ACH @ 50 Pascals | Air Cycler | 100 | 275.4291 | 256.7456 | - | 98.1101 | - | 28.4192 | - | 9.811 | - | 9.7752 | - | 9.072 | 277.8 | - | 89.01 | 1356.64
Tigard | OR | 97223 | Portland-Vancouver-Hillsboro, OR-WA | Washington | Portland Metro - 3 | 4C | Portland General Electric | NW Natural Gas | 73856 | 2017 | 2014 ORSC | No | No | No Solar | No | - | - | - | - | 2018-04-20 | 67 | 86 | 120 | 21% | 6.1 | 7.6 | 10.5 | 1138.13 | 94.84 | 2468 | 22059 | 2 | 4 | Single-family detached | No | Enclosed crawl space | 13.0, 1034.0, 397.0 | 30.0, 30.0, 30.0 |  |  | - | - | 30 | - | - | 121.0, 44.0 | 0.0, 0.0 | 21 | Between conditioned space and ambient, Between conditioned space and garage | 2365.0, 397.0 | 0.0, 0.0 | 23.0, 23.0 | 23 | 33.0, 111.300003, 16.0, 54.0, 55.0, 68.5, 20.0 | 0.3, 0.3, 0.3, 0.3, 0.3, 0.3, 0.3 | 0.3, 0.3, 0.3, 0.3, 0.3, 0.3, 0.3 | 0.3 | 0.3 | 357.8 | 30 | 9 | 49 | - | Garage or open crawl space | 1 | 95 | Natural gas | AFUE | Fuel-fired air distribution heater | No | Garage or open crawl space | 1 | 0.6 | Natural gas | Conventional | 50 |  | - | - | 499.77 | 92.55 | 69 | CFM @ 50 Pascals | 10.0, 10.0, 45.0, 45.0, 90.0 | Garage, Garage, Enclosed crawl space, Attic, exposed, Attic, exposed | 8.0, 8.0, 8.0, 8.0, 8.0 | Unconditioned | 0 | 2.21 | ACH @ 50 Pascals | Air Cycler | 100 | 255.2935 | 255.5853 | - | 157.97 | - | 26.4017 | - | 15.797 | - | 9.8269 | - | 9.072 | 259.45 | - | 143.31 | 1360.13
Portland | OR | 97202 | Portland-Vancouver-Hillsboro, OR-WA | Multnomah | Portland Metro - 3 | 4C | Portland General Electric | NW Natural Gas | 73810 | 2017 | 2014 ORSC | No | No | No Solar | No | - | - | - | - | 2018-04-20 | 69 | 92 | 129 | 24% | 6.9 | 8.1 | 11.2 | 1308.66 | 109.06 | 2746 | 23359 | 2 | 4 | Single-family detached | No | Enclosed crawl space | 53.0, 1116.0, 461.0 | 30.0, 30.0, 59.0 |  |  | - | - | 30 | 59 | - | 128.0, 40.0 | 0.0, 0.0 | 21 | Between conditioned space and ambient, Between conditioned space and garage | 2595.0, 359.0 | 0.0, 0.0 | 23.0, 23.0 | 23 | 58.700001, 19.200001, 124.0, 78.800003, 35.0, 120.0 | 0.3, 0.3, 0.3, 0.3, 0.3, 0.3 | 0.3, 0.3, 0.3, 0.3, 0.3, 0.3 | 0.3 | 0.3 | 436 | 30 | 9 | 49 | - | Garage or open crawl space | 1 | 96 | Natural gas | AFUE | Fuel-fired air distribution heater | No | Garage or open crawl space | 1 | 0.94 | Natural gas | Instant water heater | - |  | - | - | 556.1 | 103 | 49 | CFM @ 50 Pascals | 100.0, 75.0, 25.0 | Conditioned space, Conditioned space, Garage | 0.0, 0.0, 8.0 | Partial | 75 | 2.68 | ACH @ 50 Pascals | Air Cycler | 100 | 281.9382 | 210.6995 | - | 85.5854 | - | 28.9129 | - | 8.5585 | - | 9.6355 | - | 9.072 | 278.59 | - | 77.64 | 1530.66
Beaverton | OR | 97007 | Portland-Vancouver-Hillsboro, OR-WA | Washington | Portland Metro - 3 | 4C | Portland General Electric | NW Natural Gas | 73593 | 2017 | 2014 ORSC | No | No | No Solar | No | - | - | - | - | 2018-04-20 | 70 | 103 | 144 | 30% | 7.3 | 10.1 | 12.6 | 1413.44 | 117.79 | 3248 | 29029 | 2 | 4 | Single-family detached | No | Enclosed crawl space | 56.0, 1360.0, 472.0 | 30.0, 30.0, 59.0 |  |  | - | - | 30 | 59 | - | 141.0, 41.0 | 0.0, 0.0 | 21 | Between conditioned space and ambient, Between conditioned space and garage | 2712.0, 368.0 | 0.0, 0.0 | 23.0, 23.0 | 23 | 54.0, 92.0, 83.0, 88.5, 50.0, 62.5, 80.0 | 0.3, 0.3, 0.3, 0.3, 0.3, 0.3, 0.3 | 0.3, 0.3, 0.3, 0.3, 0.3, 0.3, 0.3 | 0.3 | 0.3 | 510 | 30 | 9 | 49 | - | Conditioned area | 1 | 92.1 | Natural gas | AFUE | Fuel-fired air distribution heater | No | Garage or open crawl space | 1 | 2.7 | Electric | Heat pump | 80 |  | 13 | SEER | 657.72 | 121.8 | 100 | CFM @ 50 Pascals | 100.0, 95.0, 5.0 | Conditioned space, Conditioned space, Attic, exposed | 0.0, 0.0, 8.0 | Conditioned | 95 | 2.33 | ACH @ 50 Pascals | Air Cycler | 100 | 317.7855 | 246.9741 | 1088.2931 | - | 919.5137 | 32.6215 | 3.7143 | 3.1383 | - | 9.6582 | 32.5909 | 32.5816 | 315.06 | 121.05 | 102.25 | 1635.44
Bend | OR | 97701 | Bend, OR | Deschutes | Central - 8 | 5B | Pacific Power | Cascade Natural Gas | 72194 | 2017 | 2014 ORSC | No | No | No Solar | No | - | - | - | - | 2018-04-20 | 71 | 99 | 125 | 28% | 10.2 | 12.4 | 15.9 | 1057.84 | 88.15 | 2370 | 21861 | 2 | 4 | Single-family detached | No | Enclosed crawl space | 1110.0, 249.0 | 38.0, 38.0 |  |  | - | - | 38 | 38 | - | 111.0, 40.0 | 0.0, 0.0 | 21 | Between conditioned space and ambient, Between conditioned space and garage | 2367.0, 360.0 | 0.0, 0.0 | 23.0, 23.0 | 23 | 153.0, 52.5, 42.0, 69.0 | 0.3, 0.3, 0.3, 0.3 | 0.3, 0.3, 0.3, 0.3 | 0.3 | 0.3 | 317 | 35 | 9 | 49 | - | Garage or open crawl space | 1 | 95 | Natural gas | AFUE | Fuel-fired air distribution heater | No | Garage or open crawl space | 1 | 0.94 | Natural gas | Instant water heater | - |  | - | - | 479.9 | 88.9 | 117 | CFM @ 50 Pascals | 50.0, 50.0, 50.0, 50.0 | Enclosed crawl space, Enclosed crawl space, Attic, exposed, Attic, exposed | 8.0, 8.0, 8.0, 8.0 | Unconditioned | 0 | 2.62 | ACH @ 50 Pascals | Air Cycler | 90 | 337.9467 | 592.8726 | - | 91.0194 | - | 35.8181 | - | 9.1019 | - | 8.5462 | - | 7.325 | 306.11 | - | 66.67 | 1207.84
Portland | OR | 97216 | Portland-Vancouver-Hillsboro, OR-WA | Multnomah | Portland Metro - 3 | 4C | Portland General Electric | NW Natural Gas | 23509 | 2017 | 2014 ORSC | No | No | No Solar | No | - | - | - | - | 2018-04-20 | 72 | 127 | 157 | 28% | 7.6 | 10.5 | 13.8 | 1575.36 | 131.28 | 4043 | 36344 | 1 | 4 | Single-family detached | No | More than one type | 323.0, 428.0, 230.0 | 38.0, 38.0, 38.0 |  |  | 15 | 15 | 38 | 38 | 21 | 89.0, 47.0, 33.0 | 2.0, 2.0, 2.0 | 28.7 | Between conditioned space and ambient, Between conditioned space and garage, Between conditioned space and enclosed crawl | 2203.0, 682.0, 147.0 | 2.0, 2.0, 2.0 | 28.700001, 28.700001, 28.700001 | 31 | 148.399994, 131.600006, 327.600006, 107.900002 | 0.33, 0.33, 0.33, 0.33 | 0.27, 0.27, 0.27, 0.27 | 0.33 | 0.27 | 729 | 38 | 11 | 49 | - | Conditioned area | 1 | 3.5 | Electric | COP | ARI 330/Closed Loop Ground-source heat pump | Yes | Conditioned area | 1 | 0.82 | Natural gas | Conventional | 50 |  | - | - | 1091.6 | 202.2 | 99 | CFM @ 50 Pascals | 70.0, 70.0, 30.0, 30.0 | Conditioned space, Conditioned space, Attic, exposed, Attic, exposed | 0.0, 0.0, 8.0, 8.0 | Partial | 70 | 2.71 | ACH @ 50 Pascals | Balanced | 95 | - | 2212.2419 | 1324.3165 | 98.1101 | - | 7.5503 | 4.5199 | 9.811 | - | 32.7617 | 32.7865 | 9.072 | 247.36 | 148.19 | 89.01 | 1797.36
Beaverton | OR | 97007 | Portland-Vancouver-Hillsboro, OR-WA | Washington | Portland Metro - 3 | 4C | Portland General Electric | NW Natural Gas | 73595 | 2017 | 2014 ORSC | No | No | No Solar | No | - | - | - | - | 2018-04-20 | 73 | 103 | 144 | 27% | 7.5 | 10.1 | 12.6 | 1449.21 | 120.77 | 3248 | 29029 | 2 | 4 | Single-family detached | No | Enclosed crawl space | 56.0, 1360.0, 472.0 | 30.0, 30.0, 59.0 |  |  | - | - | 30 | 59 | - | 141.0, 41.0 | 0.0, 0.0 | 21 | Between conditioned space and ambient, Between conditioned space and garage | 2712.0, 368.0 | 0.0, 0.0 | 23.0, 23.0 | 23 | 54.0, 92.0, 83.0, 88.5, 50.0, 62.5, 80.0 | 0.3, 0.3, 0.3, 0.3, 0.3, 0.3, 0.3 | 0.3, 0.3, 0.3, 0.3, 0.3, 0.3, 0.3 | 0.3 | 0.3 | 510 | 30 | 9 | 49 | - | Conditioned area | 1 | 92.1 | Natural gas | AFUE | Fuel-fired air distribution heater | No | Garage or open crawl space | 1 | 2.4 | Electric | Heat pump | 50 |  | 13 | SEER | 657.72 | 121.8 | 100 | CFM @ 50 Pascals | 100.0, 95.0, 5.0 | Conditioned space, Conditioned space, Attic, exposed | 0.0, 0.0, 8.0 | Conditioned | 95 | 3.25 | ACH @ 50 Pascals | Air Cycler | 100 | 344.2244 | 257.4702 | 1063.1013 | - | 1040.4861 | 35.3012 | 3.6283 | 3.5511 | - | 9.636 | 32.5929 | 32.5821 | 340.16 | 118.26 | 115.7 | 1671.21
Forest Grove | OR | 97116 | Portland-Vancouver-Hillsboro, OR-WA | Washington | Portland Metro - 3 | 4C | Forest Grove Light & Power | NW Natural Gas | 71300 | 2017 | 2014 ORSC | No | No | No Solar | NEST | - | - | - | - | 2018-04-20 | 75 | 105 | 142 | 28% | 3 | 4.6 | 6.6 | 978.99 | 81.58 | 3177 | 28211 | 2 | 6 | Single-family detached | No | Enclosed crawl space | 1418.0, 668.0 | 38.0, 38.0 |  |  | - | - | 38 | 38 | - | 128.0, 51.0 | 0.0, 0.0 | 21 | Between conditioned space and ambient, Between conditioned space and garage | 2608.0, 459.0 | 0.0, 0.0 | 23.0, 23.0 | 23 | 166.0, 115.5, 68.0, 79.0 | 0.3, 0.3, 0.3, 0.3 | 0.3, 0.3, 0.3, 0.3 | 0.3 | 0.3 | 429 | 35.0, 0.0 | 9.0, 30.0 | 49 | 38 | Garage or open crawl space | 1 | 96 | Natural gas | AFUE | Fuel-fired air distribution heater | No | Garage or open crawl space | 1 | 0.82 | Natural gas | Instant water heater | - |  | 13 | SEER | 643.3425 | 119.1375 | 71 | CFM @ 50 Pascals | 50.0, 50.0, 50.0, 50.0 | Enclosed crawl space, Enclosed crawl space, Attic, exposed, Attic, exposed | 8.0, 8.0, 8.0, 8.0 | Unconditioned | 0 | 2.86 | ACH @ 50 Pascals | Air Cycler | 100 | 298.8575 | 535.944 | 1164.5172 | 98.1101 | - | 31.7149 | 3.9745 | 9.811 | - | 9.5423 | 17.6689 | 9.072 | 302.63 | 70.22 | 89.01 | 1285.11
Portland | OR | 97229 | Portland-Vancouver-Hillsboro, OR-WA | Washington | Portland Metro - 3 | 4C | Portland General Electric | NW Natural Gas | 68573 | 2017 | 2014 ORSC | No | Yes | No Solar | No | 3 | - | - | - | 2018-04-20 | 76 | 128 | 157 | 40% | 7.6 | 11.4 | 13.7 | 1464.12 | 122.01 | 3667 | 36218 | 2 | 5 | Single-family detached | No | Enclosed crawl space | 1771.0, 687.0, 12.0 | 38.0, 50.0, 50.0 |  |  | - | - | 38 | 50 | - | 161.0, 54.0 | 0.0, 0.0 | 21 | Between conditioned space and ambient, Between conditioned space and garage | 3338.0, 540.0 | 0.0, 0.0 | 23.0, 23.0 | 23 | 234.899994, 302.0, 77.5, 18.0 | 0.3, 0.3, 0.3, 0.3 | 0.3, 0.3, 0.3, 0.3 | 0.3 | 0.3 | 632 | 38 | 11 | 49 | - | Conditioned area | 1 | 96 | Natural gas | AFUE | Fuel-fired air distribution heater | Yes | Garage or open crawl space | 1 | 0.97 | Natural gas | Instant water heater | - |  | 13 | SEER | 742.6 | 137.5 | 44 | CFM @ 50 Pascals | 100.0, 100.0 | Conditioned space, Conditioned space | 0.0, 0.0 | Conditioned | 100 | 1.75 | ACH @ 50 Pascals | Air Cycler | 100 | 325.2007 | 134.8982 | 1149.8927 | 82.9384 | - | 32.9805 | 3.9245 | 8.2938 | - | 9.3798 | 32.5911 | 9.072 | 309.35 | 127.91 | 75.24 | 1686.12
Powell Butte | OR | 97753 | - | Crook | Central - 8 | 5B | Central Electric Cooperative | Cascade Natural Gas | 65702 | 2017 | 2014 ORSC | No | No | No Solar | No | - | - | - | - | 2018-04-20 | 82 | 134 | 119 | 38% | 3.9 | 6.9 | 5.6 | 911.78 | 75.98 | 2216 | 26682 | 1 | 3 | Single-family detached | No | Slab | - | - |  |  | 15 | 10 | - | - | - | - | - | - | - | 3686.0, 162.0 | 0.0, 0.0 | 26.700001, 26.700001 | 27 | 217.5, 122.0, 180.800003, 172.0 | 0.3, 0.3, 0.3, 0.3 | 0.27, 0.27, 0.27, 0.27 | 0.3 | 0.27 | 692 | 38 | 10 | - | 48 | Garage or open crawl space | 1 | 95 | Natural gas | AFUE | Fuel-fired hydronic distribution heater | No | Garage or open crawl space | 1 | 0.95 | Natural gas | Instant water heater | - |  | - | - | - | - | - | - | - | - | - | Conditioned | 100 | 2.22 | ACH @ 50 Pascals | Exhaust Only | 100 | 487.574 | 38.9161 | - | 90.0613 | - | 48.8902 | - | 9.0061 | - | 7.3488 | - | 7.325 | 359.29 | - | 65.97 | 1138.82
Ashland | OR | 97520 | Medford, OR | Jackson | Southern - 6 | 4C | City of Ashland | Avista | 68367 | 2017 | 2014 ORSC | No | No | No Solar | No | - | - | 2 | - | 2018-04-20 | 84 | 105 | 132 | 18% | 2.5 | 3.1 | 1.4 | 1094.79 | 91.23 | 2321 | 25658 | 2 | 3 | Single-family detached | No | More than one type | 1666.0, 10.0, 6.0 | 38.0, 38.0, 38.0 |  |  | - | - | 38 | - | - | 160.0, 22.0 | 0.0, 0.0 | 21 | Between conditioned space and ambient, Between conditioned space and garage | 2887.0, 196.0 | 0.0, 0.0 | 21.0, 23.0 | 21 | 81.0, 229.300003, 27.5, 74.699997 | 0.3, 0.3, 0.3, 0.3 | 0.26, 0.26, 0.26, 0.26 | 0.3 | 0.26 | 412.5 | 35.0, 0.0 | 9.0, 30.0 | 49 | 38 | Attic | 2 | 96 | Natural gas | AFUE | Fuel-fired air distribution heater | No | Garage or open crawl space | 1 | 0.97 | Natural gas | Instant water heater | - |  | - | - | 85.099998, 150.10849 | 47.299999, 55.595737 | 139.0, 139.0 | CFM @ 50 Pascals, CFM @ 50 Pascals | 100.0, 100.0, 100.0, 100.0 | Attic, exposed, Attic, exposed, Attic, exposed, Attic, exposed | 8.0, 8.0, 8.0, 8.0 | Unconditioned | 0 | 3.5 | ACH @ 50 Pascals | Exhaust Only | 100 | 253.8963 | 2250.3711 | 1189.7808 | 82.9384 | - | 33.0701 | 4.0607 | 8.2938 | - | 13.0308 | 22.3156 | 10.228 | 430.93 | 90.62 | 84.83 | 1322.79
Cornelius | OR | 97113 | Portland-Vancouver-Hillsboro, OR-WA | Washington | Portland Metro - 3 | 4C | Portland General Electric | NW Natural Gas | 73794 | 2017 | 2014 ORSC | No | No | No Solar | No | - | - | - | - | 2018-04-20 | 93 | 106 | 148 | 13% | 8.7 | 9.9 | 12.9 | 1654.6 | 137.88 | 3370 | 30205 | 2 | 3 | Single-family detached | No | Enclosed crawl space | 2908.0, 360.0 | 30.0, 30.0 |  |  | - | - | 30 | - | - | 28.0, 65.0 | 0.0, 0.0 | 21 | Between conditioned space and attic, Between conditioned space and garage | 1906.0, 860.0, 257.0 | 0.0, 0.0, 0.0 | 21.0, 21.0, 21.0 | 21 | 170.0, 7.0, 239.0, 25.0 | 0.3, 0.3, 0.3, 0.3 | 0.3, 0.3, 0.3, 0.3 | 0.3 | 0.3 | 441 | 19.0, 0.0 | 12.3, 30.0 | 38 | 38 | Garage or open crawl space | 1 | 95 | Natural gas | AFUE | Fuel-fired air distribution heater | No | Garage or open crawl space | 1 | 0.95 | Electric | Conventional | 50 |  | - | - | 682.6 | 126.4 | 143 | CFM @ 50 Pascals | 5.0, 5.0, 95.0, 95.0 | Garage, Garage, Enclosed crawl space, Attic, exposed | 8.0, 8.0, 8.0, 8.0 | Unconditioned | 0 | 3.96 | ACH @ 50 Pascals | Exhaust Only | 100 | 500.3781 | 408.2985 | - | - | 2539.8923 | 51.4313 | - | 8.6686 | - | 9.6876 | - | 32.5552 | 498.25 | - | 282.21 | 1876.6
Powell Butte | OR | 97753 | - | Crook | Central - 8 | 5B | Central Electric Cooperative | Cascade Natural Gas | 73039 | 2017 | 2014 ORSC | No | No | No Solar | No | - | - | - | - | 2018-04-20 | 116 | 142 | 162 | 18% | 5.3 | 6.8 | 7.6 | 1368.69 | 114.06 | 3258 | 34798 | 1 | 4 | Single-family detached | No | Enclosed crawl space | 3258 | 38 |  |  | - | - | 38 | - | - | - | - | - | - | 2506.0, 570.0, 86.0 | 0.0, 0.0, 0.0 | 23.0, 23.0, 23.0 | 23 | 101.5, 16.299999, 355.200012, 163.5 | 0.3, 0.3, 0.3, 0.3 | 0.28, 0.28, 0.28, 0.28 | 0.3 | 0.28 | 636 | 35.0, 0.0 | 9.0, 30.0 | 49 | 38 | Garage or open crawl space | 1 | 95.5 | Natural gas | AFUE | Fuel-fired air distribution heater | No | Garage or open crawl space | 1 | 0.68 | Natural gas | Conventional | 75 |  | 13 | SEER | 879.7 | 162.9 | 190 | CFM @ 50 Pascals | 50.0, 50.0, 50.0, 50.0 | Enclosed crawl space, Enclosed crawl space, Attic, exposed, Attic, exposed | 8.0, 8.0, 8.0, 8.0 | Unconditioned | 0 | 3.45 | ACH @ 50 Pascals | Exhaust Only | 92 | 615.1925 | 973.2067 | 1450.6582 | 154.6082 | - | 64.8408 | 4.9511 | 15.4608 | - | 8.0528 | 22.4839 | 7.325 | 522.15 | 111.32 | 113.25 | 1595.73
Bend | OR | 97703 | Bend, OR | Deschutes | Central - 8 | 5B | Pacific Power | Cascade Natural Gas | 66388 | 2017 | 2014 ORSC | No | No | Solar Electric (PV) | No | - | - | - | - | 2018-04-24 | 20 | 143 | 150 | 38% | 3.8 | 18.9 | 24.4 | 381.3 | 31.78 | 2474 | 23809 | 2 | 3 | Single-family detached | No | Enclosed crawl space | 2271 | 38 |  |  | - | - | 38 | - | - | 64 | 2 | 28.7 | Between conditioned space and ambient | 2797.0, 126.0, 39.0 | 2.0, 2.0, 2.0 | 28.700001, 28.700001, 28.700001 | 30 | 185.300003, 304.0, 122.800003, 123.300003 | 0.45, 0.45, 0.45, 0.45 | 0.25, 0.25, 0.25, 0.25 | 0.45 | 0.25 | 735 | 49.0, 0.0 | 11.0, 60.0 | 60 | 60 | Conditioned area | 1 | 11.3 | Electric | HSPF | Air-source heat pump | Yes | Garage or open crawl space | 1 | 0.94 | Natural gas | Instant water heater | - |  | 19.1 | SEER | 500.985 | 92.775 | - | CFM @ 50 Pascals | 100.0, 100.0 | Conditioned space, Conditioned space | 0.0, 0.0 | Conditioned | 100 | 1.83 | ACH @ 50 Pascals | Balanced | 100 | - | 2694.8555 | 1258.3341 | 91.0194 | - | 9.1975 | 4.2947 | 9.1019 | -27.0468 | 29.461 | 29.3841 | 7.325 | 270.97 | 126.19 | 66.67 | 531.3
Portland | OR | 97206 | Portland-Vancouver-Hillsboro, OR-WA | Multnomah | Portland Metro - 3 | 4C | Portland General Electric | NW Natural Gas | 73864 | 2017 | 2014 ORSC | No | No | No Solar | No | - | - | - | - | 2018-04-27 | 40 | 70 | 110 | 34% | 4.3 | 6.5 | 9.2 | 892.38 | 74.36 | 1569 | 15251 | 3 | 3 | Duplex, single unit | No | Enclosed crawl space | 79.0, 377.0, 168.0 | 30.0, 30.0, 30.0 |  |  | - | - | 30 | - | - | 133.0, 26.0, 51.0 | 0.0, 0.0, 0.0 | 21 | Between conditioned space and ambient, Between conditioned space and garage, Between cond and another cond unit (adiabatic) | 1855.0, 235.0, 613.0 | 0.0, 0.0, 0.0 | 23.0, 23.0, 15.0 | 23 | 131.300003, 106.0, 79.0 | 0.3, 0.3, 0.3 | 0.27, 0.27, 0.27 | 0.3 | 0.27 | 316.3 | 21 | 55 | 76 | - | Conditioned area | 3 | 10 | Electric | HSPF | Air-source heat pump | No | Conditioned area | 1 | 3.4 | Electric | Heat pump | 65 |  | 26.1, 20.0 | SEER, SEER | 84.785896, 69.360703 | 15.7011, 12.8446 | 0.0, 0.0 | CFM @ 50 Pascals, CFM @ 50 Pascals | 100.0, 100.0, 100.0, 100.0 | Conditioned space, Conditioned space, Conditioned space, Conditioned space | 0.0, 0.0, 0.0, 0.0 | Conditioned | 100 | 1.7 | ACH @ 50 Pascals | Exhaust Only | 100 | - | 1423.095 | 407.2419 | - | 706.5146 | 4.857 | 1.3899 | 2.4113 | - | 32.4859 | 32.4861 | 32.5552 | 157.78 | 45.15 | 78.5 | 1018.38
Hermiston | OR | 97838 | - | Umatilla | Northeast - 10 | 5B | Hermiston Energy Services | Cascade Natural Gas | 71387 | 2017 | 2014 ORSC | No | No | No Solar | No | - | - | - | 2 | 2018-04-27 | 44 | 61 | 72 | 27% | 1.9 | 2.8 | 3.4 | 526.88 | 43.91 | 1093 | 9949 | 1 | 2 | Duplex, single unit | No | Enclosed crawl space | 1093 | 30 |  |  | - | - | 30 | - | - | - | - | - | - | 824.0, 273.0, 337.0 | 0.0, 0.0, 0.0 | 23.0, 23.0, 23.0 | 23 | 36.0, 6.0, 56.0 | 0.28, 0.28, 0.28 | 0.25, 0.25, 0.25 | 0.28 | 0.25 | 98 | 35 | 9 | 49 | - | Garage or open crawl space | 1 | 96 | Natural gas | AFUE | Fuel-fired air distribution heater | - | Garage or open crawl space | 1 | 0.99 | Natural gas | Instant water heater | - |  | 14 | SEER | 295.1 | 164 | 41 | CFM @ 50 Pascals | 100.0, 100.0 | Enclosed crawl space, Enclosed crawl space | 8.0, 8.0 | Unconditioned | 0 | 4.66 | ACH @ 50 Pascals | Exhaust Only | 100 | 174.6783 | 61.0081 | 339.2784 | 86.4225 | - | 17.6761 | 1.1579 | 8.6422 | - | 7.4575 | 19.8817 | 7.325 | 131.82 | 23.02 | 63.3 | 730.88
Scappoose | OR | 97056 | Portland-Vancouver-Hillsboro, OR-WA | Columbia | Portland Metro - 3 | 4C | Columbia Power Co-Op | NW Natural Gas | 72974 | 2017 | 2014 ORSC | No | No | No Solar | No | - | - | - | - | 2018-04-27 | 45 | 63 | 96 | 26% | 1.7 | 2.3 | 4.4 | 635.92 | 52.99 | 1683 | 15076 | 2 | 3 | Single-family detached | No | Enclosed crawl space | 722.0, 100.0, 339.0 | 30.0, 30.0, 30.0 |  |  | - | - | 30 | - | - | 92.0, 22.0 | 0.0, 0.0 | 21 | Between conditioned space and ambient, Between conditioned space and garage | 1917.0, 200.0 | 0.0, 0.0 | 21.0, 21.0 | 21 | 71.0, 6.0, 45.0, 15.8, 24.0, 10.5 | 0.3, 0.3, 0.3, 0.3, 0.3, 0.3 | 0.3, 0.3, 0.3, 0.3, 0.3, 0.3 | 0.3 | 0.3 | 172.3 | 19 | 12.3 | 38 | - | Attic | 1 | 92.1 | Natural gas | AFUE | Fuel-fired air distribution heater | No | Garage or open crawl space | 1 | 3.4 | Electric | Heat pump | 65 |  | - | - | 340.8 | 63.1 | 46 | CFM @ 50 Pascals | 50.0, 100.0, 50.0 | Attic, exposed, Attic, exposed, Conditioned space | 8.0, 8.0, 0.0 | Partial | 50 | 2.89 | ACH @ 50 Pascals | Air Cycler | 83 | 190.48 | 167.3249 | - | - | 723.0251 | 19.6191 | - | 2.4677 | - | 9.3679 | - | 19.924 | 183.79 | - | 49.17 | 851.92
Hillsboro | OR | 97124 | Portland-Vancouver-Hillsboro, OR-WA | Washington | Portland Metro - 3 | 4C | Portland General Electric | NW Natural Gas | 55602 | 2017 | 2014 ORSC | No | No | No Solar | No | - | - | - | - | 2018-04-27 | 47 | 80 | 116 | 41% | 4.9 | 7.3 | 10.2 | 937.82 | 78.15 | 2339 | 21708 | 2 | 3 | Duplex, single unit | No | Enclosed crawl space | 1050.0, 201.0, 113.0 | 38.0, 59.0, 59.0 |  |  | - | - | 38 | 59 | - | 93.0, 30.0, 31.0 | 2.0, 2.0, 2.0 | 28.7 | Between conditioned space and ambient, Between conditioned space and garage, Between cond and another cond unit (adiabatic) | 1827.0, 270.0, 756.0 | 2.0, 2.0, 2.0 | 28.700001, 28.700001, 28.700001 | 31 | 67.5, 109.0, 80.0 | 0.21, 0.21, 0.21 | 0.21, 0.21, 0.21 | 0.21 | 0.21 | 257 | 38 | 11 | 49 | - | Conditioned area | 1 | 96 | Natural gas | AFUE | Fuel-fired air distribution heater | Yes | Conditioned area | 1 | 0.99 | Natural gas | Instant water heater | - |  | - | - | 473.6475 | 87.7125 | 100 | CFM @ 50 Pascals | 100.0, 100.0 | Conditioned space, Conditioned space | 0.0, 0.0 | Conditioned | 100 | 2.71 | ACH @ 50 Pascals | Exhaust Only | 100 | 136.1305 | 131.7556 | - | 81.2629 | - | 14.0627 | - | 8.1263 | - | 9.802 | - | 9.072 | 137.84 | - | 73.72 | 1159.82
Wilsonville | OR | 97070 | Portland-Vancouver-Hillsboro, OR-WA | Clackamas | Portland Metro - 3 | 4C | Portland General Electric | NW Natural Gas | 71905 | 2017 | 2014 ORSC | No | No | No Solar | No | - | - | 3 | - | 2018-04-27 | 48 | 57 | 87 | 16% | 5.1 | 6 | 7.8 | 1051.2 | 87.6 | 1412 | 13198 | 3 | 2 | Townhouse, inside unit | No | Slab | 299.0, 20.0 | 39.700001, 39.700001 |  |  | 15 | - | 40 | - | - | 61 | - | 21 | Between conditioned space and ambient | 716.0, 286.0, 1676.0 | 0.0, 0.0, 0.0 | 23.0, 23.0, 11.0 | 23 | 103.5, 80.599998 | 0.3, 0.3 | 0.3, 0.3 | 0.3 | 0.3 | 184.1 | 35 | 9 | 49 | - | Conditioned area | 1 | 96 | Natural gas | AFUE | Fuel-fired air distribution heater | No | Conditioned area | 1 | 0.95 | Electric | Conventional | 50 |  | 13 | SEER | 285.93 | 105.9 | 100 | CFM @ 50 Pascals | 5.0, 100.0, 95.0 | Attic, exposed, Conditioned space, Conditioned space | 8.0, 8.0, 8.0 | Conditioned | 95 | 4.8 | ACH @ 50 Pascals | Air Cycler | 88 | 151.2876 | 148.1662 | 510.8706 | - | 2507.3643 | 15.6344 | 1.7436 | 8.5576 | - | 9.8106 | 32.4861 | 32.5552 | 153.38 | 56.64 | 278.59 | 1273.2
Hillsboro | OR | 97006 | Portland-Vancouver-Hillsboro, OR-WA | Washington | Portland Metro - 3 | 4C | Portland General Electric | NW Natural Gas | 54500 | 2017 | 2014 ORSC | No | No | No Solar | No | - | - | - | - | 2018-04-27 | 49 | 57 | 87 | 14% | 5.3 | 6 | 7.8 | 1047.36 | 87.28 | 1412 | 13198 | 3 | 2 | Townhouse, inside unit | No | Slab | 299.0, 20.0 | 39.700001, 39.700001 |  |  | 15 | - | - | 40 | - | 61 | - | 21 | Between conditioned space and ambient | 716.0, 286.0, 1676.0 | 0.0, 0.0, 0.0 | 23.0, 23.0, 11.0 | 23 | 103.5, 80.599998 | 0.3, 0.3 | 0.3, 0.3 | 0.3 | 0.3 | 184.1 | 35 | 9 | 49 | - | Conditioned area | 1 | 92.1 | Natural gas | AFUE | Fuel-fired air distribution heater | No | Conditioned area | 1 | 0.95 | Electric | Conventional | 50 |  | 13 | SEER | 285.93 | 105.9 | 100 | CFM @ 50 Pascals | 5.0, 100.0, 95.0 | Attic, exposed, Conditioned space, Conditioned space | 8.0, 8.0, 8.0 | Conditioned | 95 | 4.7 | ACH @ 50 Pascals | Air Cycler | 99 | 157.9023 | 147.5435 | 536.0931 | - | 2507.3555 | 16.2938 | 1.8297 | 8.5575 | - | 9.7769 | 32.4861 | 32.5552 | 159.3 | 59.44 | 278.59 | 1269.36
Central Point | OR | 97502 | Medford, OR | Jackson | Southern - 6 | 4C | Pacific Power | Avista | 68888 | 2017 | 2014 ORSC | No | No | No Solar | No | - | - | 2 | - | 2018-04-27 | 50 | 75 | 121 | 29% | 9.9 | 13.9 | 21.5 | 955.88 | 79.66 | 1875 | 17775 | 1 | 3 | Single-family detached | No | Enclosed crawl space | 1875 | 38 |  |  | - | - | 38 | - | - | - | - | - | - | 1580.0, 216.0 | 0.0, 0.0 | 23.0, 23.0 | 23 | 72.0, 30.0, 25.0, 96.0 | 0.35, 0.35, 0.35, 0.35 | 0.25, 0.25, 0.25, 0.25 | 0.35 | 0.25 | 223 | 35 | 9 | 49 | - | Attic | 1 | 8.5 | Electric | HSPF | Air-source heat pump | No | Garage or open crawl space | 1 | 3.2 | Electric | Heat pump | 50 |  | - | - | 516.5 | 191.3 | 47 | CFM @ 50 Pascals | 100.0, 100.0 | Attic, exposed, Attic, exposed | 8.0, 8.0 | Unconditioned | 0 | 2.5 | ACH @ 50 Pascals | Exhaust Only | 100 | - | 2120.1296 | 801.2421 | - | 769.7861 | 7.2359 | 2.7346 | 2.6273 | - | 29.2185 | 29.2027 | 29.2713 | 211.42 | 79.86 | 76.9 | 1069.88
Tigard | OR | 97224 | Portland-Vancouver-Hillsboro, OR-WA | Washington | Portland Metro - 3 | 4C | Portland General Electric | NW Natural Gas | 73602 | 2017 | 2014 ORSC | No | No | No Solar | No | - | - | - | - | 2018-04-27 | 51 | 74 | 107 | 28% | 5.3 | 7.3 | 9.5 | 1037.15 | 86.43 | 2065 | 18495 | 2 | 4 | Single-family detached | No | Enclosed crawl space | 884.0, 308.0 | 30.0, 59.0 |  |  | - | - | 30 | 59 | - | 103.0, 23.0 | 0.0, 0.0 | 21 | Between conditioned space and ambient, Between conditioned space and garage | 2134.0, 203.0 | 0.0, 0.0 | 23.0, 23.0 | 23 | 68.0, 65.0, 26.0, 55.0, 46.0, 40.0, 14.0 | 0.3, 0.3, 0.3, 0.3, 0.3, 0.3, 0.3 | 0.3, 0.3, 0.3, 0.3, 0.3, 0.3, 0.3 | 0.3 | 0.3 | 314 | 30 | 9 | 49 | - | Conditioned area | 1 | 92.1 | Natural gas | AFUE | Fuel-fired air distribution heater | No | Garage or open crawl space | 1 | 2.4 | Electric | Heat pump | 50 |  | - | - | 418.2 | 77.4 | 100 | CFM @ 50 Pascals | 100.0, 95.0, 5.0 | Conditioned space, Conditioned space, Attic, exposed | 0.0, 0.0, 8.0 | Conditioned | 95 | 3 | ACH @ 50 Pascals | Air Cycler | 100 | 216.4813 | 190.7191 | - | - | 1040.4861 | 22.299 | - | 3.5511 | - | 9.7367 | - | 32.5552 | 217.12 | - | 115.61 | 1259.15
Scappoose | OR | 97056 | Portland-Vancouver-Hillsboro, OR-WA | Columbia | Portland Metro - 3 | 4C | Columbia Power Co-Op | NW Natural Gas | 72977 | 2017 | 2014 ORSC | No | No | No Solar | No | - | - | - | - | 2018-04-27 | 53 | 75 | 108 | 26% | 2.1 | 2.8 | 4.9 | 733.9 | 61.16 | 2066 | 20184 | 3 | 3 | Single-family detached | No | Enclosed crawl space | 701.0, 59.0, 259.0 | 30.0, 30.0, 30.0 |  |  | - | - | 30 | - | - | 126.0, 18.0 | 0.0, 0.0 | 21 | Between conditioned space and ambient, Between conditioned space and garage | 2486.0, 160.0, 81.0 | 0.0, 0.0, 0.0 | 21.0, 21.0, 21.0 | 21 | 6.0, 71.0, 6.0, 50.5, 57.5 | 0.3, 0.3, 0.3, 0.3, 0.3 | 0.3, 0.3, 0.3, 0.3, 0.3 | 0.3 | 0.3 | 191 | 19 | 12.3 | 38 | - | Attic | 1 | 92.1 | Natural gas | AFUE | Fuel-fired air distribution heater | No | Garage or open crawl space | 1 | 3.4 | Electric | Heat pump | 65 |  | - | - | 418.4 | 77.5 | 56 | CFM @ 50 Pascals | 25.0, 100.0, 75.0 | Attic, exposed, Attic, exposed, Conditioned space | 8.0, 8.0, 0.0 | Partial | 75 | 3.48 | ACH @ 50 Pascals | Air Cycler | 81 | 254.8165 | 195.4896 | - | - | 723.0251 | 26.1488 | - | 2.4677 | - | 9.329 | - | 19.924 | 243.94 | - | 49.17 | 949.9
Medford | OR | 97504 | Medford, OR | Jackson | Southern - 6 | 4C | Pacific Power | Avista | 72298 | 2017 | 2014 ORSC | No | No | No Solar | No | - | - | 2 | - | 2018-04-27 | 57 | 79 | 94 | 27% | 8.6 | 11.1 | 12.8 | 997.89 | 83.16 | 1641 | 15713 | 1 | 3 | Single-family detached | No | Enclosed crawl space | 1641 | 38 |  |  | - | - | 38 | - | - | - | - | - | - | 2070.0, 387.0 | 0.0, 0.0 | 23.0, 23.0 | 23 | 17.5, 72.699997, 50.0, 122.800003 | 0.35, 0.35, 0.35, 0.35 | 0.29, 0.29, 0.29, 0.29 | 0.35 | 0.29 | 263 | 35.0, 0.0 | 9.0, 40.0 | 49 | 38 | Attic | 1 | 96.2 | Natural gas | AFUE | Fuel-fired air distribution heater | Yes | Garage or open crawl space | 1 | 0.97 | Natural gas | Instant water heater | - |  | 14 | SEER | 443.1 | 82 | 53 | CFM @ 50 Pascals | 100.0, 100.0 | Attic, exposed, Attic, exposed | 8.0, 8.0 | Unconditioned | 0 | 3.5 | ACH @ 50 Pascals | Exhaust Only | 100 | 247.7978 | 180.3867 | 962.492 | 82.9384 | - | 25.3954 | 3.285 | 8.2938 | - | 10.6668 | 29.2027 | 10.228 | 270.89 | 95.93 | 84.83 | 1219.89
Central Point | OR | 97502 | Medford, OR | Jackson | Southern - 6 | 4C | Pacific Power | Avista | 72197 | 2017 | 2014 ORSC | No | No | No Solar | No | - | - | 2 | - | 2018-04-27 | 63 | 81 | 116 | 23% | 9.7 | 11.8 | 15.4 | 1114.73 | 92.89 | 2332 | 21688 | 1 | 3 | Single-family detached | No | Enclosed crawl space | 2332 | 38 |  |  | - | - | 38 | - | - | - | - | - | - | 1431.0, 369.0 | 0.0, 0.0 | 23.0, 23.0 | 23 | 8.8, 27.0, 128.0, 78.699997 | 0.35, 0.35, 0.35, 0.35 | 0.25, 0.25, 0.25, 0.25 | 0.35 | 0.25 | 242.5 | 35 | 9 | 49 | - | Attic | 1 | 92.1 | Natural gas | AFUE | Fuel-fired air distribution heater | No | Garage or open crawl space | 1 | 0.62 | Natural gas | Conventional | 40 |  | 14 | SEER | 629.64 | 233.2 | 41 | CFM @ 50 Pascals | 100.0, 100.0 | Attic, exposed, Attic, exposed | 8.0, 8.0 | Unconditioned | 0 | 2.5 | ACH @ 50 Pascals | Exhaust Only | 100 | 211.8963 | 202.1613 | 904.7431 | 150.1299 | - | 21.8796 | 3.0879 | 15.013 | - | 10.8053 | 29.2027 | 10.228 | 236.42 | 90.17 | 153.55 | 1336.73
Wilsonville | OR | 97070 | Portland-Vancouver-Hillsboro, OR-WA | Clackamas | Portland Metro - 3 | 4C | Portland General Electric | NW Natural Gas | 71873 | 2017 | 2014 ORSC | No | No | No Solar | No | - | - | 3 | - | 2018-04-27 | 65 | 79 | 98 | 18% | 6.4 | 7.6 | 8.7 | 1280.04 | 106.67 | 1753 | 16937 | 3 | 3 | Townhouse, end unit | No | Slab | 320.0, 54.0 | 39.700001, 39.700001 |  |  | 15 | - | 40 | - | - | 122 | - | 21 | Between conditioned space and ambient | 2699.0, 327.0, 884.0 | 0.0, 0.0, 0.0 | 23.0, 23.0, 11.0 | 23 | 111.0, 99.5, 67.300003 | 0.3, 0.3, 0.3 | 0.3, 0.3, 0.3 | 0.3 | 0.3 | 277.8 | 35 | 9 | 49 | - | Conditioned area | 1 | 96 | Natural gas | AFUE | Fuel-fired air distribution heater | No | Conditioned area | 1 | 0.95 | Electric | Conventional | 50 |  | 13 | SEER | 354.983 | 131.475 | 100 | CFM @ 50 Pascals | 5.0, 100.0, 95.0 | Attic, exposed, Conditioned space, Conditioned space | 8.0, 8.0, 8.0 | Conditioned | 95 | 4.8 | ACH @ 50 Pascals | Air Cycler | 91 | 290.2741 | 216.86 | 665.7435 | - | 2507.3621 | 29.7676 | 2.2722 | 8.5575 | - | 9.6353 | 32.4861 | 32.5552 | 286.82 | 73.81 | 278.59 | 1502.04
Beaverton | OR | 97007 | Portland-Vancouver-Hillsboro, OR-WA | Washington | Portland Metro - 3 | 4C | Portland General Electric | NW Natural Gas | 73598 | 2017 | 2014 ORSC | No | No | No Solar | No | - | - | - | - | 2018-04-27 | 67 | 99 | 144 | 30% | 6.7 | 9.4 | 12.6 | 1299.49 | 108.29 | 3248 | 29029 | 2 | 4 | Single-family detached | No | Enclosed crawl space | 56.0, 1360.0, 472.0 | 30.0, 30.0, 59.0 |  |  | - | - | 30 | 59 | - | 141.0, 41.0 | 0.0, 0.0 | 21 | Between conditioned space and ambient, Between conditioned space and garage | 2712.0, 368.0 | 0.0, 0.0 | 23.0, 23.0 | 23 | 54.0, 92.0, 83.0, 88.5, 50.0, 62.5, 80.0 | 0.3, 0.3, 0.3, 0.3, 0.3, 0.3, 0.3 | 0.3, 0.3, 0.3, 0.3, 0.3, 0.3, 0.3 | 0.3 | 0.3 | 510 | 30 | 9 | 49 | - | Conditioned area | 1 | 92.1 | Natural gas | AFUE | Fuel-fired air distribution heater | No | Garage or open crawl space | 1 | 2.7 | Electric | Heat pump | 80 |  | - | - | 657.7 | 121.8 | 100 | CFM @ 50 Pascals | 100.0, 95.0, 5.0 | Conditioned space, Conditioned space, Attic, exposed | 0.0, 0.0, 8.0 | Conditioned | 95 | 2.62 | ACH @ 50 Pascals | Air Cycler | 100 | 326.0313 | 250.2738 | - | - | 919.5137 | 33.4573 | - | 3.1383 | - | 9.651 | - | 32.5552 | 322.89 | - | 102.17 | 1521.49
Portland | OR | 97229 | Portland-Vancouver-Hillsboro, OR-WA | Clackamas | Portland Metro - 3 | 4C | Portland General Electric | NW Natural Gas | 71922 | 2017 | 2014 ORSC | No | No | No Solar | No | - | - | - | - | 2018-04-27 | 70 | 94 | 122 | 25% | 6.7 | 8.5 | 10.7 | 1263.18 | 105.26 | 2530 | 22963 | 2 | 4 | Single-family detached | No | Enclosed crawl space | 1109.0, 420.0, 35.0 | 38.0, 59.0, 59.0 |  |  | - | - | 38 | 59 | - | - | - | - | - | 2744.0, 381.0 | 0.0, 0.0 | 23.0, 23.0 | 23 | 87.300003, 151.5, 87.0, 95.0 | 0.3, 0.3, 0.3, 0.3 | 0.3, 0.3, 0.3, 0.3 | 0.3 | 0.3 | 420.8 | 35 | 9 | 49 | - | Conditioned area | 1 | 96 | Natural gas | AFUE | Fuel-fired air distribution heater | No | Garage or open crawl space | 1 | 0.62 | Natural gas | Conventional | 50 |  | 13.5 | SEER | 513.1 | 95 | 100 | CFM @ 50 Pascals | 95.0, 100.0, 5.0 | Conditioned space, Conditioned space, Attic, exposed | 0.0, 0.0, 8.0 | Conditioned | 95 | 2.3 | ACH @ 50 Pascals | Air Cycler | 100 | 255.0153 | 193.1658 | 931.3979 | 150.3058 | - | 26.1608 | 3.1788 | 15.0306 | - | 9.6432 | 32.4861 | 9.072 | 252.27 | 103.27 | 136.36 | 1485.18
Portland | OR | 97229 | Portland-Vancouver-Hillsboro, OR-WA | Clackamas | Portland Metro - 3 | 4C | Portland General Electric | NW Natural Gas | 71924 | 2017 | 2014 ORSC | No | No | No Solar | No | - | - | - | - | 2018-04-27 | 73 | 94 | 122 | 22% | 6.9 | 8.5 | 10.7 | 1288.2 | 107.35 | 2530 | 22963 | 2 | 4 | Single-family detached | No | Enclosed crawl space | 1109.0, 420.0, 35.0 | 38.0, 59.0, 59.0 |  |  | - | - | 38 | 59 | - | - | - | - | - | 2744.0, 381.0 | 0.0, 0.0 | 23.0, 23.0 | 23 | 87.300003, 151.5, 87.0, 95.0 | 0.3, 0.3, 0.3, 0.3 | 0.3, 0.3, 0.3, 0.3 | 0.3 | 0.3 | 420.8 | 35 | 9 | 49 | - | Conditioned area | 1 | 96 | Natural gas | AFUE | Fuel-fired air distribution heater | No | Garage or open crawl space | 1 | 0.62 | Natural gas | Conventional | 50 |  | 13.5 | SEER | 513.1 | 95 | 100 | CFM @ 50 Pascals | 95.0, 100.0, 5.0 | Conditioned space, Conditioned space, Attic, exposed | 0.0, 0.0, 8.0 | Conditioned | 95 | 3.66 | ACH @ 50 Pascals | Air Cycler | 100 | 284.6112 | 205.4171 | 903.1646 | 150.3058 | - | 29.1622 | 3.0825 | 15.0306 | - | 9.616 | 32.4861 | 9.072 | 280.43 | 100.14 | 136.36 | 1510.2
Bend | OR | 97703 | Bend, OR | Deschutes | Central - 8 | 5B | Pacific Power | Cascade Natural Gas | 68459 | 2017 | 2014 ORSC | No | No | No Solar | No | - | - | - | - | 2018-04-27 | 78 | 112 | 128 | 29% | 12 | 16.4 | 16.3 | 1229.95 | 102.5 | 2442 | 23130 | 2 | 4 | Single-family detached | No | Enclosed crawl space | 1609.0, 42.0 | 38.0, 38.0 |  |  | - | - | 38 | 38 | - | 136 | - | 21 | Between conditioned space and ambient | 2880.0, 160.0, 42.0 | 0.0, 0.0, 0.0 | 23.0, 23.0, 23.0 | 23 | 194.0, 40.700001, 114.5, 84.5 | 0.2, 0.2, 0.2, 0.2 | 0.23, 0.23, 0.23, 0.23 | 0.2 | 0.23 | 434 | 35.0, 0.0 | 9.0, 30.0 | 49 | 38 | Garage or open crawl space | 1 | 95 | Natural gas | AFUE | Fuel-fired air distribution heater | No | Garage or open crawl space | 1 | 2.7 | Electric | Heat pump | 50 |  | 13 | SEER | 494.5 | 91.6 | 91 | CFM @ 50 Pascals | 50.0, 50.0, 50.0, 50.0 | Enclosed crawl space, Enclosed crawl space, Attic, exposed, Attic, exposed | 8.0, 8.0, 8.0, 8.0 | Unconditioned | 0 | 3.25 | ACH @ 50 Pascals | Air Cycler | 96 | 423.8586 | 692.9571 | 807.6238 | - | 978.6951 | 44.7509 | 2.7564 | 3.3403 | - | 8.4664 | 29.2028 | 29.2648 | 378.88 | 80.49 | 97.75 | 1379.95
Tigard | OR | 97224 | Portland-Vancouver-Hillsboro, OR-WA | Washington | Portland Metro - 3 | 4C | Portland General Electric | NW Natural Gas | 36445 | 2017 | 2014 ORSC | No | No | No Solar | No | - | - | 3 | - | 2018-04-27 | 79 | 112 | 168 | 30% | 8.2 | 10.7 | 14.6 | 1632.47 | 136.04 | 4016 | 35229 | 2 | 4 | Single-family detached | No | Enclosed crawl space | 1666.0, 41.0, 719.0 | 38.0, 100.0, 100.0 |  |  | - | - | 38 | 100 | - | - | - | - | - | 3031.0, 486.0, 34.0 | 0.0, 0.0, 0.0 | 23.0, 23.0, 21.0 | 23 | 157.0, 200.0, 105.0, 18.0 | 0.3, 0.3, 0.3, 0.3 | 0.3, 0.3, 0.3, 0.3 | 0.3 | 0.3 | 480 | 35.0, 19.0 | 9.0, 12.3 | 49 | 38 | Conditioned area | 1 | 92.1 | Natural gas | AFUE | Fuel-fired air distribution heater | No | Garage or open crawl space | 2 | 0.95 | Electric | Conventional | 50 |  | - | - | 813.24 | 301.2 | 100 | CFM @ 50 Pascals | 95.0, 100.0, 5.0 | Conditioned space, Conditioned space, Attic, exposed | 8.0, 8.0, 8.0 | Conditioned | 95 | 2.2 | ACH @ 50 Pascals | Air Cycler | 90 | 328.6758 | 235.5343 | - | - | 2674.4844 | 33.6715 | - | 9.1279 | - | 9.6127 | - | 32.5665 | 323.67 | - | 297.27 | 1854.47
Bend | OR | 97703 | Bend, OR | Deschutes | Central - 8 | 5B | Pacific Power | Cascade Natural Gas | 67648 | 2017 | 2014 ORSC | No | No | No Solar | No | - | - | - | - | 2018-04-27 | 106 | 133 | 141 | 20% | 13.8 | 16.3 | 17.8 | 1451.92 | 120.99 | 2748 | 25553 | 2 | 4 | Single-family detached | No | Enclosed crawl space | 1843.0, 310.0, 47.0 | 38.0, 38.0, 38.0 |  |  | - | - | 38 | 38 | - | 95.0, 18.0 | 0.0, 0.0 | 21 | Between conditioned space and ambient, Between conditioned space and garage | 3202.0, 468.0 | 0.0, 0.0 | 23.0, 23.0 | 23 | 215.0, 182.300003, 52.0, 178.5 | 0.3, 0.3, 0.3, 0.3 | 0.28, 0.28, 0.28, 0.28 | 0.3 | 0.28 | 628 | 35.0, 37.0 | 9.0, 12.0 | 49 | 49 | Garage or open crawl space | 1 | 95 | Natural gas | AFUE | Fuel-fired air distribution heater | No | Garage or open crawl space | 1 | 0.68 | Natural gas | Conventional | 75 |  | 13 | SEER | 556.5 | 103.1 | 107 | CFM @ 50 Pascals | 50.0, 50.0, 50.0, 50.0 | Enclosed crawl space, Enclosed crawl space, Attic, exposed, Attic, exposed | 8.0, 8.0, 8.0, 8.0 | Unconditioned | 0 | 3.85 | ACH @ 50 Pascals | Air Cycler | 92 | 558.7258 | 746.9289 | 1223.0746 | 154.6082 | - | 58.4218 | 4.1743 | 15.4608 | - | 8.2647 | 29.3326 | 7.325 | 482.84 | 122.44 | 113.25 | 1601.92
Bend | OR | 97702 | Bend, OR | Deschutes | Central - 8 | 5B | Pacific Power | Cascade Natural Gas | 67304 | 2017 | 2014 ORSC | No | No | No Solar | No | - | - | - | - | 2018-04-27 | 110 | 139 | 136 | 20% | 13.5 | 16.4 | 17.2 | 1440.52 | 120.04 | 2624 | 29630 | 1 | 3 | Single-family detached | No | Enclosed crawl space | 2624 | 38 |  |  | - | - | 38 | - | - | - | - | - | - | 3048.0, 486.0, 191.0 | 0.0, 0.0, 0.0 | 23.0, 23.0, 23.0 | 23 | 22.5, 121.5, 438.5, 118.5 | 0.3, 0.3, 0.3, 0.3 | 0.29, 0.29, 0.29, 0.29 | 0.3 | 0.29 | 701 | 35.0, 0.0 | 9.0, 30.0 | 49 | 38 | Garage or open crawl space | 1 | 97.7 | Natural gas | AFUE | Fuel-fired air distribution heater | Yes | Garage or open crawl space | 1 | 0.68 | Natural gas | Conventional | 75 |  | 13 | SEER | 708.5 | 131.2 | 66 | CFM @ 50 Pascals | 50.0, 50.0, 50.0, 50.0 | Enclosed crawl space, Enclosed crawl space, Attic, exposed, Attic, exposed | 8.0, 8.0, 8.0, 8.0 | Unconditioned | 0 | 3.85 | ACH @ 50 Pascals | Air Cycler | 90 | 624.2484 | 441.9486 | 1459.7814 | 154.6082 | - | 63.9332 | 4.9822 | 15.4608 | - | 7.8259 | 29.4779 | 7.325 | 500.34 | 146.86 | 113.25 | 1590.52
Lake Oswego | OR | 97035 | Portland-Vancouver-Hillsboro, OR-WA | Clackamas | Portland Metro - 3 | 4C | Portland General Electric | NW Natural Gas | 61002 | 2017 | 2014 ORSC | No | No | No Solar | No | - | - | - | - | 2018-05-03 | 7 | 136 | 143 | 44% | 1.1 | 11.1 | 12.5 | 231.86 | 19.32 | 3322 | 38433 | 2 | 5 | Single-family detached | No | Conditioned basement | 171 | 38 |  |  | 15 | 15 | 38 | - | 28 | 322.0, 90.0 | 1.0, 15.0 | 21 | Between conditioned space and ambient, Between conditioned space and garage | 3054.0, 459.0 | 15.0, 15.0 | 23.0, 23.0 | 38 | 118.800003, 126.900002, 277.5, 100.0 | 0.34, 0.34, 0.34, 0.34 | 0.15, 0.15, 0.15, 0.15 | 0.34 | 0.15 | 623 | 54 | 11 | 65 | - | Conditioned area | 1 | 10.5 | Electric | HSPF | Air-source heat pump | Yes | Garage or open crawl space | 1 | 3.5 | Electric | Heat pump | 80 |  | - | - | 672.705 | 124.575 | 112 | CFM @ 50 Pascals | 100.0, 100.0 | Conditioned space, Conditioned space | 0.0, 0.0 | Conditioned | 100 | 0.89 | ACH @ 50 Pascals | Balanced | 100 | - | 1616.4253 | 996.4905 | - | 701.5865 | 5.5168 | 3.401 | 2.3945 | -32.8307 | 32.5596 | 32.6133 | 32.6198 | 179.63 | 110.92 | 78.11 | 357.86
Bend | OR | 97703 | Bend, OR | Deschutes | Central - 8 | 5B | Pacific Power | Cascade Natural Gas | 65802 | 2017 | 2014 ORSC | No | No | No Solar | No | - | - | - | - | 2018-05-03 | 27 | 41 | 80 | 33% | 4.6 | 6.1 | 12.6 | 457.89 | 38.16 | 400 | 3172 | 1 | 1 | Townhouse, end unit | No | More than one type | 400 | 38 |  |  | - | - | 38 | - | - | - | - | - | - | 488.0, 160.0 | 0.0, 0.0 | 23.0, 23.0 | 23 | 12.0, 40.0, 34.0 | 0.3, 0.3, 0.3 | 0.3, 0.3, 0.3 | 0.3 | 0.3 | 86 | 35.0, 0.0 | 9.0, 30.0 | 49 | 38 | Conditioned area | 1 | 11 | Electric | HSPF | Air-source heat pump | No | Conditioned area | 1 | 0.94 | Natural gas | Instant water heater | - |  | 21 | SEER | 108 | 20 | - | CFM @ 50 Pascals | 100.0, 100.0 | Conditioned space, Conditioned space | 0.0, 0.0 | Conditioned | 100 | 5.01 | ACH @ 50 Pascals | Exhaust Only | 90 | - | 535.2482 | 174.5162 | 91.0194 | - | 1.8268 | 0.59562 | 9.1019 | - | 29.2025 | 29.2028 | 7.325 | 53.35 | 17.39 | 66.67 | 607.89
Beaverton | OR | 97008 | Portland-Vancouver-Hillsboro, OR-WA | Washington | Portland Metro - 3 | 4C | Portland General Electric | NW Natural Gas | 66351 | 2017 | 2014 ORSC | No | Yes | No Solar | No | - | - | - | - | 2018-05-03 | 31 | 56 | 107 | 35% | 3.5 | 5.1 | 8.9 | 717.68 | 59.81 | 1407 | 11256 | 3 | 3 | Townhouse, inside unit | No | Slab | 288.0, 57.0 | 38.0, 38.0 |  |  | 15 | 15 | 38 | 38 | - | 56.0, 35.0, 100.0 | 5.0, 5.0, 0.0 | 21 | Between conditioned space and ambient, Between conditioned space and garage, Between cond and another cond unit (adiabatic) | 720.0, 280.0, 1312.0 | 5.0, 5.0, 0.0 | 23.0, 23.0, 23.0 | 28 | 52.0, 51.0 | 0.25, 0.25 | 0.25, 0.25 | 0.25 | 0.25 | 103 | 49 | 11 | 60 | - | Conditioned area | 1 | 14 | Electric | HSPF | Air-source heat pump | - | Conditioned area | 1 | 0.99 | Natural gas | Instant water heater | - |  | 29.3 | SEER | 284.918 | 52.7625 | - | CFM @ 50 Pascals | 100.0, 100.0 | Conditioned space, Conditioned space | 0.0, 0.0 | Conditioned | 100 | 1.92 | ACH @ 50 Pascals | Balanced | 100 | - | 372.239 | 199.7757 | 81.2629 | - | 1.2704 | 0.68183 | 8.1263 | - | 32.4859 | 32.4861 | 9.072 | 41.27 | 22.15 | 73.72 | 939.68
Keizer | OR | 97303 | Salem, OR | Marion | Mid-Willamette - 4 | 4C | Portland General Electric | NW Natural Gas | 66197 | 2017 | 2014 ORSC | Yes | No | No Solar | No | - | - | - | - | 2018-05-03 | 34 | 56 | 101 | 29% | 3.7 | 5 | 8.3 | 745.02 | 62.08 | 1072 | 8576 | 1 | 3 | Duplex, single unit | No | Enclosed crawl space | 1072 | 38 |  |  | - | - | 38 | - | - | - | - | - | - | 896.0, 248.0, 88.0 | 5.0, 5.0, 0.0 | 23.0, 23.0, 23.0 | 28 | 30.0, 38.0, 25.0 | 0.3, 0.3, 0.3 | 0.29, 0.29, 0.29 | 0.3 | 0.29 | 93 | 35 | 9 | 49 | - | Conditioned area | 1 | 12 | Electric | HSPF | Air-source heat pump | - | Garage or open crawl space | 1 | 0.82 | Natural gas | Instant water heater | - |  | 20 | SEER | 289.44 | 53.6 | - | CFM @ 50 Pascals | 100.0, 100.0 | Conditioned space, Conditioned space | 0.0, 0.0 | Conditioned | 100 | 2.9 | ACH @ 50 Pascals | Balanced | 100 | - | 580.7064 | 259.9654 | 98.1101 | - | 1.9819 | 0.88725 | 9.811 | - | 32.4859 | 32.4861 | 9.072 | 64.38 | 28.82 | 89.01 | 967.02
Keizer | OR | 97303 | Salem, OR | Marion | Mid-Willamette - 4 | 4C | Portland General Electric | NW Natural Gas | 66198 | 2017 | 2014 ORSC | Yes | No | No Solar | No | - | - | - | - | 2018-05-03 | 35 | 56 | 100 | 28% | 3.7 | 5 | 8.2 | 743.8 | 61.98 | 1044 | 8352 | 1 | 3 | Duplex, single unit | No | Enclosed crawl space | 1044 | 38 |  |  | - | - | 38 | - | - | - | - | - | - | 864.0, 224.0, 88.0 | 5.0, 5.0, 0.0 | 23.0, 23.0, 23.0 | 28 | 50.0, 54.0 | 0.3, 0.3 | 0.29, 0.29 | 0.3 | 0.29 | 104 | 35 | 9 | 49 | - | Conditioned area | 1 | 12 | Electric | HSPF | Air-source heat pump | - | Garage or open crawl space | 1 | 0.82 | Natural gas | Instant water heater | - |  | 20 | SEER | 281.88 | 52.2 | - | CFM @ 50 Pascals | 100.0, 100.0 | Conditioned space, Conditioned space | 0.0, 0.0 | Conditioned | 100 | 3.7 | ACH @ 50 Pascals | Balanced | 100 | - | 608.6511 | 257.2858 | 98.1101 | - | 2.0773 | 0.87811 | 9.811 | - | 32.4859 | 32.4861 | 9.072 | 67.48 | 28.53 | 89.01 | 965.8
Bend | OR | 97703 | Bend, OR | Deschutes | Central - 8 | 5B | Pacific Power | Cascade Natural Gas | 65805 | 2017 | 2014 ORSC | No | No | No Solar | No | - | - | - | - | 2018-05-03 | 46 | 72 | 114 | 30% | 8 | 10.5 | 18.3 | 781.09 | 65.09 | 1401 | 12070 | 2 | 2 | Townhouse, end unit | No | Enclosed crawl space | 862 | 38 |  |  | - | - | 38 | - | - | 48.0, 20.0, 25.0 | 0.0, 0.0, 0.0 | 21 | Between conditioned space and ambient, Between conditioned space and garage, Between cond and another cond unit (adiabatic) | 1041.0, 180.0, 676.0 | 0.0, 0.0, 0.0 | 23.0, 23.0, 23.0 | 23 | 71.0, 88.300003 | 0.3, 0.3 | 0.3, 0.3 | 0.3 | 0.3 | 159.3 | 35.0, 0.0 | 9.0, 30.0 | 49 | 38 | Conditioned area | 1 | 11.3 | Electric | HSPF | Air-source heat pump | No | Garage or open crawl space | 1 | 0.94 | Natural gas | Instant water heater | - |  | 19.1 | SEER | 283.7 | 52.5 | - | CFM @ 50 Pascals | 100.0, 100.0 | Conditioned space, Conditioned space | 0.0, 0.0 | Conditioned | 100 | 4.97 | ACH @ 50 Pascals | Exhaust Only | 90 | - | 1567.507 | 289.1203 | 91.0194 | - | 5.3499 | 0.98676 | 9.1019 | - | 29.2026 | 29.2028 | 7.325 | 156.23 | 28.82 | 66.67 | 931.09
Dallas | OR | 97338 | Salem, OR | Polk | Mid-Willamette - 4 | 4C | Portland General Electric | NW Natural Gas | 73034 | 2017 | 2014 ORSC | No | Yes | No Solar | No | - | - | - | - | 2018-05-03 | 46 | 77 | 106 | 38% | 5.1 | 7.9 | 9.3 | 1017.86 | 84.82 | 2014 | 17196 | 2 | 5 | Single-family detached | No | Enclosed crawl space | 248.0, 883.0 | 30.0, 30.0 |  |  | - | - | 30 | 30 | - | 248.0, 39.0 | 1.5, 1.5 | 23.1 | Between conditioned space and ambient, Between conditioned space and garage | 2058.0, 350.0 | 0.0, 0.0 | 23.0, 23.0 | 23 | 83.5, 33.0, 180.0 | 0.3, 0.3, 0.3 | 0.26, 0.28, 0.26 | 0.3 | 0.27 | 296.5 | 30 | 9 | 49 | - | Conditioned area | 1 | 96 | Natural gas | AFUE | Fuel-fired air distribution heater | No | Garage or open crawl space | 1 | 3.4 | Electric | Heat pump | 65 |  | 15 | SEER | 200 | 35.5 | 102 | CFM @ 50 Pascals | 100.0, 100.0 | Conditioned space, Conditioned space | 8.0, 8.0 | Conditioned | 100 | 2.88 | ACH @ 50 Pascals | Air Cycler | 100 | 147.4725 | 223.6544 | 741.4754 | - | 723.0251 | 15.5106 | 2.5306 | 2.4677 | - | 10.2059 | 32.4861 | 32.5552 | 158.3 | 82.21 | 80.34 | 1239.86
Hillsboro | OR | 97124 | Portland-Vancouver-Hillsboro, OR-WA | Washington | Portland Metro - 3 | 4C | Portland General Electric | NW Natural Gas | 55599 | 2017 | 2014 ORSC | No | No | No Solar | No | - | - | - | - | 2018-05-03 | 49 | 85 | 123 | 42% | 5.1 | 7.7 | 10.8 | 983.2 | 81.93 | 2568 | 23769 | 2 | 3 | Duplex, single unit | No | Enclosed crawl space | 1162.0, 226.0, 92.0 | 38.0, 59.0, 59.0 |  |  | - | - | 38 | 59 | - | 101.0, 33.0, 32.0 | 2.0, 2.0, 2.0 | 28.7 | Between conditioned space and ambient, Between conditioned space and garage, Between cond and another cond unit (adiabatic) | 1980.0, 297.0, 765.0 | 2.0, 2.0, 2.0 | 28.700001, 28.700001, 28.700001 | 31 | 87.5, 109.0, 80.0 | 0.21, 0.21, 0.21 | 0.21, 0.21, 0.21 | 0.21 | 0.21 | 277 | 38 | 11 | 49 | - | Conditioned area | 1 | 96 | Natural gas | AFUE | Fuel-fired air distribution heater | Yes | Garage or open crawl space | 1 | 0.99 | Natural gas | Instant water heater | - |  | - | - | 520.02 | 96.3 | 100 | CFM @ 50 Pascals | 100.0, 100.0 | Conditioned space, Conditioned space | 0.0, 0.0 | Conditioned | 100 | 2.79 | ACH @ 50 Pascals | Exhaust Only | 100 | 148.9331 | 139.8004 | - | 81.2629 | - | 15.3704 | - | 8.1263 | - | 9.7801 | - | 9.072 | 150.32 | - | 73.72 | 1205.2
Happy Valley | OR | 97086 | Portland-Vancouver-Hillsboro, OR-WA | Clackamas | Portland Metro - 3 | 4C | Portland General Electric | NW Natural Gas | 72931 | 2017 | 2014 ORSC | No | No | No Solar | No | - | - | - | - | 2018-05-03 | 51 | 69 | 107 | 23% | 5.1 | 6.9 | 9.4 | 988.62 | 82.39 | 2055 | 16646 | 2 | 3 | Single-family detached | No | Enclosed crawl space | 5.0, 845.0, 360.0 | 30.0, 30.0, 30.0 |  |  | - | - | 30 | 30 | - | 102.0, 36.0 | 0.0, 0.0 | 21 | Between conditioned space and ambient, Between conditioned space and garage | 1969.0, 285.0 | 0.0, 0.0 | 21.0, 21.0 | 21 | 12.0, 81.0, 47.0, 15.8, 45.5, 9.0 | 0.3, 0.3, 0.3, 0.3, 0.3, 0.3 | 0.3, 0.3, 0.3, 0.3, 0.3, 0.3 | 0.3 | 0.3 | 210 | - | 40 | 38 | - | Attic | 1 | 92.1 | Natural gas | AFUE | Fuel-fired air distribution heater | No | Garage or open crawl space | 1 | 3.4 | Electric | Heat pump | 65 |  | - | - | 416.1 | 77.1 | 70 | CFM @ 50 Pascals | 50.0, 100.0, 50.0 | Attic, exposed, Attic, exposed, Conditioned space | 8.0, 8.0, 0.0 | Partial | 50 | 3.98 | ACH @ 50 Pascals | Air Cycler | 100 | 236.2051 | 201.2211 | - | - | 723.0251 | 24.3073 | - | 2.4677 | - | 9.7148 | - | 32.5552 | 236.14 | - | 80.34 | 1210.62
Tigard | OR | 97224 | Portland-Vancouver-Hillsboro, OR-WA | Washington | Portland Metro - 3 | 4C | Portland General Electric | NW Natural Gas | 73582 | 2017 | 2014 ORSC | No | No | No Solar | No | - | - | - | - | 2018-05-03 | 51 | 62 | 92 | 17% | 5.3 | 6.3 | 8.2 | 1046.16 | 87.18 | 1583 | 14328 | 2 | 3 | Single-family detached | No | Enclosed crawl space | 10.0, 753.0, 132.0 | 30.0, 30.0, 59.0 |  |  | - | - | 30 | 59 | - | 97.0, 20.0 | 0.0, 0.0 | 21 | Between conditioned space and ambient, Between conditioned space and garage | 1939.0, 167.0 | 0.0, 0.0 | 23.0, 23.0 | 23 | 27.5, 41.0, 7.5, 30.799999, 8.0, 40.0, 16.0 | 0.3, 0.3, 0.3, 0.3, 0.3, 0.3, 0.3 | 0.3, 0.3, 0.3, 0.3, 0.3, 0.3, 0.3 | 0.3 | 0.3 | 171 | 30.0, 0.0 | 9.0, 30.0 | 49 | 38 | Conditioned area | 1 | 92.1 | Natural gas | AFUE | Fuel-fired air distribution heater | No | Conditioned area | 1 | 0.95 | Electric | Conventional | 50 |  | - | - | 320.6 | 59.4 | 100 | CFM @ 50 Pascals | 100.0, 95.0, 5.0 | Conditioned space, Conditioned space, Attic, exposed | 0.0, 0.0, 8.0 | Conditioned | 95 | 4.02 | ACH @ 50 Pascals | Air Cycler | 100 | 185.7541 | 165.7292 | - | - | 2507.4299 | 19.141 | - | 8.5578 | - | 9.7452 | - | 32.5552 | 186.53 | - | 278.6 | 1268.16
Dallas | OR | 97338 | Salem, OR | Polk | Mid-Willamette - 4 | 4C | Portland General Electric | NW Natural Gas | 67928 | 2017 | 2014 ORSC | No | Yes | No Solar | No | - | - | - | - | 2018-05-03 | 52 | 83 | 114 | 35% | 5.3 | 8 | 10 | 1026.47 | 85.54 | 2260 | 23336 | 2 | 4 | Single-family detached | No | Enclosed crawl space | 122.0, 1670.0 | 30.0, 30.0 |  |  | - | - | 30 | 30 | - | 258.0, 42.0 | 1.5, 1.5 | 23.1 | Between conditioned space and ambient, Between conditioned space and garage | 2238.0, 382.0 | 0.0, 0.0 | 23.0, 23.0 | 23 | 54.0, 83.0, 37.5, 126.0 | 0.3, 0.3, 0.3, 0.3 | 0.27, 0.27, 0.26, 0.28 | 0.3 | 0.27 | 300.5 | 30 | 9 | 49 | - | Conditioned area | 1 | 96 | Natural gas | AFUE | Fuel-fired air distribution heater | No | Garage or open crawl space | 1 | 3.4 | Electric | Heat pump | 65 |  | - | - | 215.5 | 43.5 | 98 | CFM @ 50 Pascals | 45.0, 90.0, 10.0, 10.0, 45.0 | Attic, under insulation, Attic, under insulation, Conditioned space, Conditioned space, Enclosed crawl space | 8.0, 8.0, 8.0, 8.0, 8.0 | Partial | 10 | 2.96 | ACH @ 50 Pascals | Air Cycler | 100 | 230.0726 | 337.1153 | - | - | 723.0251 | 24.1578 | - | 2.4677 | - | 10.1687 | - | 32.5552 | 245.65 | - | 80.34 | 1248.47
Sherwood | OR | 97140 | Portland-Vancouver-Hillsboro, OR-WA | Washington | Portland Metro - 3 | 4C | Portland General Electric | NW Natural Gas | 71395 | 2017 | 2014 ORSC | No | No | No Solar | No | - | - | - | - | 2018-05-03 | 52 | 65 | 91 | 20% | 5.3 | 6.3 | 8.1 | 1042.33 | 86.86 | 1529 | 15291 | 3 | 2 | Townhouse, end unit | No | Slab | 48.0, 538.0 | 30.0, 59.0 |  |  | 15 | - | 30 | 59 | - | 119.0, 43.0, 37.0 | 0.0, 0.0, 0.0 | 21 | Between conditioned space and ambient, Between conditioned space and garage, Between cond and another cond unit (adiabatic) | 1703.0, 352.0, 636.0 | 0.0, 0.0, 11.0 | 23.0, 23.0, 0.0 | 23 | 92.5, 64.0, 54.799999 | 0.3, 0.3, 0.3 | 0.3, 0.3, 0.3 | 0.3 | 0.3 | 211 | 30 | 9 | 49 | - | Conditioned area | 1 | 96 | Natural gas | AFUE | Fuel-fired air distribution heater | No | Conditioned area | 1 | 0.95 | Electric | Conventional | 50 |  | - | - | 309.6 | 57.3 | 100 | CFM @ 50 Pascals | 100.0, 95.0, 5.0 | Conditioned space, Conditioned space, Attic, exposed | 0.0, 0.0, 8.0 | Conditioned | 95 | 3.64 | ACH @ 50 Pascals | Air Cycler | 100 | 198.212 | 168.1074 | - | - | 2507.4363 | 20.3949 | - | 8.5578 | - | 9.7119 | - | 32.5552 | 198.07 | - | 278.6 | 1264.33
Portland | OR | 97215 | Portland-Vancouver-Hillsboro, OR-WA | Multnomah | Portland Metro - 3 | 4C | Portland General Electric | NW Natural Gas | 68042 | 2017 | 2014 ORSC | No | No | No Solar | No | - | - | - | - | 2018-05-03 | 53 | 74 | 96 | 28% | 5 | 6.6 | 8.5 | 945.34 | 78.78 | 1700 | 14812 | 2 | 3 | Duplex, single unit | No | Enclosed crawl space | 700.0, 84.0, 270.0 | 38.0, 38.0, 38.0 |  |  | - | - | 38 | 38 | - | 90.0, 27.0, 17.0 | 0.0, 0.0, 0.0 | 21 | Between conditioned space and ambient, Between conditioned space and garage, Between cond and another cond unit (adiabatic) | 1818.0, 243.0, 289.0 | 0.0, 0.0, 0.0 | 23.0, 23.0, 23.0 | 23 | 233.199997, 119.800003, 72.0 | 0.25, 0.25, 0.25 | 0.27, 0.27, 0.27 | 0.25 | 0.27 | 425 | 35 | 9 | 49 | - | Attic | 1 | 96.1 | Natural gas | AFUE | Fuel-fired air distribution heater | No | Garage or open crawl space | 1 | 0.99 | Natural gas | Instant water heater | - |  | - | - | 344.25 | 63.75 | 90 | CFM @ 50 Pascals | 50.0, 50.0, 50.0, 50.0 | Conditioned space, Conditioned space, Attic, exposed, Attic, exposed | 0.0, 0.0, 8.0, 8.0 | Partial | 50 | 2.98 | ACH @ 50 Pascals | Exhaust Only | 100 | 220.3194 | 345.6237 | - | 81.2629 | - | 23.2115 | - | 8.1263 | - | 10.2436 | - | 9.072 | 237.77 | - | 73.72 | 1167.34
Medford | OR | 97504 | Medford, OR | Jackson | Southern - 6 | 4C | Pacific Power | Avista | 68323 | 2017 | 2014 ORSC | No | No | No Solar | No | - | - | 2 | - | 2018-05-03 | 53 | 77 | 111 | 28% | 9.9 | 13.7 | 14.8 | 1071.65 | 89.3 | 2179 | 19831 | 1 | 3 | Single-family detached | No | Enclosed crawl space | 2179 | 38 |  |  | - | - | 38 | - | - | - | - | - | - | 1692.0, 288.0 | 0.0, 0.0 | 23.0, 23.0 | 23 | 72.0, 33.75, 130.0 | 0.3, 0.3, 0.3 | 0.27, 0.27, 0.27 | 0.3 | 0.27 | 235.75 | 35 | 9 | 49 | - | Attic | 1 | 96.2 | Natural gas | AFUE | Fuel-fired air distribution heater | Yes | Garage or open crawl space | 1 | 3.4 | Electric | Heat pump | 65 |  | 14 | SEER | 588.3 | 109 | 90 | CFM @ 50 Pascals | 100.0, 100.0 | Attic, exposed, Attic, exposed | 8.0, 8.0 | Unconditioned | 0 | 3.1 | ACH @ 50 Pascals | Exhaust Only | 100 | 242.2314 | 181.6598 | 855.8586 | - | 722.7706 | 24.8431 | 2.921 | 2.4668 | - | 10.6803 | 29.2027 | 29.2648 | 265.33 | 85.3 | 72.19 | 1293.65
Portland | OR | 97215 | Portland-Vancouver-Hillsboro, OR-WA | Multnomah | Portland Metro - 3 | 4C | Portland General Electric | NW Natural Gas | 68043 | 2017 | 2014 ORSC | No | No | No Solar | No | - | - | - | - | 2018-05-03 | 54 | 76 | 98 | 28% | 5.1 | 6.7 | 8.6 | 961.56 | 80.13 | 1750 | 15014 | 2 | 3 | Duplex, single unit | No | Enclosed crawl space | 750.0, 33.0, 250.0 | 38.0, 38.0, 38.0 |  |  | - | - | 38 | 38 | - | 91.0, 25.0, 17.0 | 0.0, 0.0, 0.0 | 21 | Between conditioned space and ambient, Between conditioned space and garage, Between cond and another cond unit (adiabatic) | 1827.0, 225.0, 289.0 | 0.0, 0.0, 0.0 | 23.0, 23.0, 23.0 | 23 | 294.0, 79.300003, 24.0, 58.5 | 0.25, 0.25, 0.25, 0.25 | 0.27, 0.27, 0.27, 0.27 | 0.25 | 0.27 | 455.8 | 35 | 9 | 49 | - | Attic | 1 | 96.1 | Natural gas | AFUE | Fuel-fired air distribution heater | No | Garage or open crawl space | 1 | 0.99 | Natural gas | Instant water heater | - |  | - | - | 354.375 | 65.625 | 99 | CFM @ 50 Pascals | 50.0, 50.0, 50.0, 50.0 | Conditioned space, Conditioned space, Attic, exposed, Attic, exposed | 0.0, 0.0, 8.0, 8.0 | Partial | 50 | 2.96 | ACH @ 50 Pascals | Exhaust Only | 100 | 228.5171 | 360.1314 | - | 81.2629 | - | 24.0808 | - | 8.1263 | - | 10.2488 | - | 9.072 | 246.8 | - | 73.72 | 1183.56
Medford | OR | 97504 | Medford, OR | Jackson | Southern - 6 | 4C | Pacific Power | Avista | 68317 | 2017 | 2014 ORSC | No | No | No Solar | No | - | - | 2 | - | 2018-05-03 | 54 | 85 | 129 | 30% | 10.6 | 15.3 | 23.1 | 1025.12 | 85.43 | 2184 | 19831 | 1 | 3 | Single-family detached | No | Enclosed crawl space | 2184 | 48 |  |  | - | - | 48 | - | - | - | - | - | - | 1683.0, 261.0 | 0.0, 0.0 | 23.0, 23.0 | 23 | 72.0, 50.0, 156.0, 39.099998 | 0.3, 0.3, 0.3, 0.3 | 0.27, 0.27, 0.27, 0.27 | 0.3 | 0.27 | 317.1 | 18 | 42 | 60 | - | Conditioned area | 1 | 8.5 | Electric | HSPF | Air-source heat pump | No | Garage or open crawl space | 1 | 3.5 | Electric | Heat pump | 80 |  | - | - | 589.68 | 109.2 | 40 | CFM @ 50 Pascals | 100.0, 100.0 | Conditioned space, Conditioned space | 8.0, 8.0 | Conditioned | 100 | 3 | ACH @ 50 Pascals | Exhaust Only | 100 | - | 2310.0408 | 736.0309 | - | 701.3459 | 7.8841 | 2.5121 | 2.3937 | - | 29.3148 | 29.2027 | 29.3105 | 231.12 | 73.36 | 70.16 | 1139.12
Sherwood | OR | 97140 | Portland-Vancouver-Hillsboro, OR-WA | Washington | Portland Metro - 3 | 4C | Portland General Electric | NW Natural Gas | 68823 | 2017 | 2014 ORSC | No | No | No Solar | No | - | - | - | - | 2018-05-03 | 54 | 72 | 104 | 25% | 5.1 | 6.5 | 9.1 | 971.87 | 80.99 | 1942 | 17478 | 1 | 3 | Single-family detached | No | Enclosed crawl space | 1942 | 38 |  |  | - | - | 38 | - | - | - | - | - | - | 1638.0, 315.0 | 0.0, 0.0 | 23.0, 23.0 | 23 | 51.0, 100.0, 40.0, 40.0 | 0.31, 0.31, 0.31, 0.31 | 0.3, 0.3, 0.3, 0.3 | 0.31 | 0.3 | 231 | 35 | 9 | 49 | - | Garage or open crawl space | 1 | 96 | Natural gas | AFUE | Fuel-fired air distribution heater | No | Garage or open crawl space | 1 | 0.82 | Natural gas | Instant water heater | - |  | - | - | 524.3 | 97.1 | 84 | CFM @ 50 Pascals | 50.0, 50.0, 50.0, 50.0 | Enclosed crawl space, Enclosed crawl space, Attic, exposed, Attic, exposed | 8.0, 8.0, 8.0, 8.0 | Unconditioned | 0 | 4 | ACH @ 50 Pascals | Air Cycler | 100 | 206.6849 | 359.338 | - | 98.1101 | - | 21.8949 | - | 9.811 | - | 10.3653 | - | 9.072 | 226.95 | - | 89.01 | 1193.87
Milwaukie | OR | 97222 | Portland-Vancouver-Hillsboro, OR-WA | Clackamas | Portland Metro - 3 | 4C | Portland General Electric | NW Natural Gas | 72108 | 2017 | 2014 ORSC | No | No | No Solar | No | - | - | - | - | 2018-05-03 | 54 | 73 | 99 | 25% | 5.2 | 6.5 | 8.8 | 981.66 | 81.8 | 1798 | 16378 | 2 | 3 | Single-family detached | No | Enclosed crawl space | 1290.0, 171.0 | 38.0, 38.0 |  |  | - | - | 38 | 38 | - | 70.0, 26.0 | 0.0, 0.0 | 21 | Between conditioned space and ambient, Between conditioned space and garage | 1859.0, 243.0 | 0.0, 0.0 | 23.0, 23.0 | 23 | 57.200001, 40.0, 82.0, 84.5 | 0.3, 0.3, 0.3, 0.3 | 0.3, 0.3, 0.3, 0.3 | 0.3 | 0.3 | 264 | 35 | 9 | 49 | - | Garage or open crawl space | 1 | 95 | Natural gas | AFUE | Fuel-fired air distribution heater | No | Garage or open crawl space | 1 | 0.99 | Natural gas | Instant water heater | - |  | - | - | 364.095 | 67.425 | 76 | CFM @ 50 Pascals | 50.0, 50.0, 50.0, 50.0 | Enclosed crawl space, Enclosed crawl space, Attic, exposed, Attic, exposed | 8.0, 8.0, 8.0, 8.0 | Unconditioned | 0 | 3.14 | ACH @ 50 Pascals | Exhaust Only | 100 | 218.417 | 556.7101 | - | 81.2629 | - | 23.7417 | - | 8.1263 | - | 10.928 | - | 9.072 | 259.45 | - | 73.72 | 1203.66
Dallas | OR | 97338 | Salem, OR | Polk | Mid-Willamette - 4 | 4C | Portland General Electric | NW Natural Gas | 73033 | 2017 | 2014 ORSC | No | Yes | No Solar | No | - | - | - | - | 2018-05-03 | 54 | 83 | 120 | 32% | 5.7 | 8.3 | 10.6 | 1117.64 | 93.14 | 2482 | 21076 | 2 | 6 | Single-family detached | No | Enclosed crawl space | 579.0, 972.0 | 30.0, 30.0 |  |  | - | - | 30 | 30 | - | 270.0, 52.0 | 1.5, 1.5 | 23.1 | Between conditioned space and ambient, Between conditioned space and garage | 2280.0, 469.0 | 0.0, 0.0 | 23.0, 23.0 | 23 | 20.0, 96.0, 131.0, 134.0 | 0.3, 0.3, 0.3, 0.3 | 0.28, 0.28, 0.26, 0.28 | 0.3 | 0.27 | 381 | 30 | 9 | 49 | - | Conditioned area | 1 | 96 | Natural gas | AFUE | Fuel-fired air distribution heater | No | Garage or open crawl space | 1 | 3.4 | Electric | Heat pump | 65 |  | - | - | 222.6 | 78 | 102 | CFM @ 50 Pascals | 40.0, 80.0, 20.0, 20.0, 40.0 | Attic, under insulation, Attic, under insulation, Conditioned space, Conditioned space, Enclosed crawl space | 8.0, 8.0, 8.0, 8.0, 0.0 | Partial | 20 | 2.91 | ACH @ 50 Pascals | Air Cycler | 100 | 219.7331 | 408.0386 | - | - | 723.0251 | 23.3659 | - | 2.4677 | - | 10.4493 | - | 32.5552 | 244.16 | - | 80.34 | 1339.64
Hillsboro | OR | 97123 | Portland-Vancouver-Hillsboro, OR-WA | Washington | Portland Metro - 3 | 4C | Portland General Electric | NW Natural Gas | 62734 | 2017 | 2014 ORSC | No | No | No Solar | No | - | - | - | - | 2018-05-03 | 55 | 80 | 124 | 28% | 5.7 | 7.9 | 10.8 | 1105.54 | 92.13 | 2582 | 22922 | 2 | 4 | Single-family detached | No | Enclosed crawl space | 1004.0, 458.0, 116.0 | 30.0, 30.0, 30.0 |  |  | 0 | - | 30 | 30 | - | 113.0, 24.0 | 0.0, 0.0 | 21 | Between conditioned space and ambient, Between conditioned space and garage | 2503.0, 218.0 | 0.0, 0.0 | 21.0, 21.0 | 21 | 108.5, 57.0, 40.0, 10.0 | 0.3, 0.3, 0.3, 0.3 | 0.3, 0.3, 0.3, 0.3 | 0.3 | 0.3 | 216 | 19 | 12.3 | 38 | - | Attic | 2 | 92.1 | Natural gas | AFUE | Fuel-fired air distribution heater | No | Garage or open crawl space | 1 | 3.4 | Electric | Heat pump | 65 |  | - | - | 522.9 | 96.8 | 36 | CFM @ 50 Pascals | 50.0, 50.0, 50.0, 50.0 | Conditioned space, Conditioned space, Attic, exposed, Attic, exposed | 0.0, 0.0, 8.0, 8.0 | Partial | 50 | 2.47 | ACH @ 50 Pascals | Air Cycler | 100 | 247.0814 | 205.4591 | - | - | 723.0251 | 25.4094 | - | 2.4677 | - | 9.6994 | - | 32.5552 | 246.46 | - | 80.34 | 1327.54
Eugene | OR | 97405 | Eugene-Springfield, OR | Lane | Southern Willamette - 5 | 4C | Eugene Water & Electric Board | NW Natural Gas | 72243 | 2017 | 2014 ORSC | No | No | No Solar | No | - | - | - | - | 2018-05-03 | 56 | 82 | 117 | 19% | 1.4 | 1.6 | 1.1 | 850.36 | 70.86 | 1965 | 17685 | 1 | 4 | Single-family detached | No | Enclosed crawl space | 1965 | 38 |  |  | - | - | 38 | - | - | - | - | - | - | 1542.599976, 311.399994 | 5.0, 0.0 | 23.0, 23.0 | 28 | 76.900002, 145.0, 80.0, 20.0 | 0.29, 0.29, 0.29, 0.29 | 0.3, 0.3, 0.3, 0.3 | 0.29 | 0.3 | 321.9 | 49 | 11 | 60 | - | Conditioned area | 1 | 10.6 | Electric | HSPF | Air-source heat pump | - | Garage or open crawl space | 1 | 0.62 | Natural gas | Conventional | 50 |  | 19 | SEER | 530.55 | 98.25 | - | CFM @ 50 Pascals | 100.0, 100.0 | Conditioned space, Conditioned space | 0.0, 0.0 | Conditioned | 100 | 3.5 | ACH @ 50 Pascals | Balanced | 100 | - | 1594.4509 | 500.9398 | 150.3058 | - | 5.4418 | 1.7097 | 15.0306 | - | 25.1563 | 25.0626 | 8.3247 | 136.9 | 42.85 | 125.13 | 1180.36
Portland | OR | 97229 | Portland-Vancouver-Hillsboro, OR-WA | Washington | Portland Metro - 3 | 4C | Portland General Electric | NW Natural Gas | 68270 | 2017 | 2014 ORSC | No | Yes | No Solar | No | 3 | - | - | - | 2018-05-03 | 57 | 97 | 124 | 41% | 5.6 | 8.5 | 10.8 | 1060.91 | 88.41 | 2585 | 24947 | 2 | 4 | Single-family detached | No | Enclosed crawl space | 1093.0, 452.0 | 38.0, 59.0 |  |  | - | - | 38 | 59 | - | 117.0, 46.0 | 0.0, 0.0 | 21 | Between conditioned space and ambient, Between conditioned space and garage | 2664.0, 460.0 | 0.0, 0.0 | 23.0, 23.0 | 23 | 122.699997, 235.5, 105.0, 9.0 | 0.3, 0.3, 0.3, 0.3 | 0.3, 0.3, 0.3, 0.3 | 0.3 | 0.3 | 472 | 38 | 11 | 49 | - | Conditioned area | 1 | 96 | Natural gas | AFUE | Fuel-fired air distribution heater | Yes | Garage or open crawl space | 1 | 0.97 | Natural gas | Instant water heater | - |  | - | - | 523.5 | 96.9 | 21 | CFM @ 50 Pascals | 100.0, 100.0 | Conditioned space, Conditioned space | 0.0, 0.0 | Conditioned | 100 | 1.66 | ACH @ 50 Pascals | Air Cycler | 100 | 228.0197 | 132.6986 | - | 82.9384 | - | 23.2549 | - | 8.2938 | - | 9.5091 | - | 9.072 | 221.13 | - | 75.24 | 1282.91
Beaverton | OR | 97006 | Portland-Vancouver-Hillsboro, OR-WA | Washington | Portland Metro - 3 | 4C | Portland General Electric | NW Natural Gas | 72156 | 2017 | 2014 ORSC | No | No | No Solar | No | - | - | - | - | 2018-05-03 | 57 | 93 | 122 | 38% | 5.5 | 8.2 | 10.7 | 1050.43 | 87.54 | 2526 | 21198 | 3 | 4 | Single-family detached | No | Enclosed crawl space | 481.0, 386.0, 187.0 | 38.0, 59.0, 59.0 |  |  | - | - | 38 | 59 | - | 222.0, 27.0 | 0.0, 0.0 | 21 | Between conditioned space and ambient, Between conditioned space and garage | 3085.0, 216.0 | 0.0, 0.0 | 23.0, 23.0 | 23 | 115.0, 116.0, 78.0, 50.0 | 0.3, 0.3, 0.3, 0.3 | 0.3, 0.3, 0.3, 0.3 | 0.3 | 0.3 | 359 | 35 | 9 | 49 | - | Conditioned area | 1 | 96 | Natural gas | AFUE | Fuel-fired air distribution heater | Yes | Garage or open crawl space | 1 | 0.95 | Natural gas | Instant water heater | - |  | - | - | 511.5 | 94.7 | 100 | CFM @ 50 Pascals | 100.0, 100.0 | Conditioned space, Conditioned space | 0.0, 0.0 | Conditioned | 100 | 1.87 | ACH @ 50 Pascals | Air Cycler | 100 | 221.1834 | 158.5272 | - | 84.6845 | - | 22.6594 | - | 8.4685 | - | 9.6122 | - | 9.072 | 217.81 | - | 76.83 | 1272.43
Beaverton | OR | 97006 | Portland-Vancouver-Hillsboro, OR-WA | Washington | Portland Metro - 3 | 4C | Portland General Electric | NW Natural Gas | 68018 | 2017 | 2014 ORSC | No | No | No Solar | No | - | - | - | - | 2018-05-03 | 58 | 93 | 122 | 37% | 5.6 | 8.2 | 10.7 | 1057.59 | 88.13 | 2526 | 21198 | 3 | 4 | Single-family detached | No | Enclosed crawl space | 481.0, 386.0, 187.0 | 38.0, 59.0, 59.0 |  |  | - | - | 38 | 59 | - | 222.0, 27.0 | 0.0, 0.0 | 21 | Between conditioned space and ambient, Between conditioned space and garage | 3085.0, 216.0 | 0.0, 0.0 | 23.0, 23.0 | 23 | 115.0, 116.0, 78.0, 50.0 | 0.3, 0.3, 0.3, 0.3 | 0.3, 0.3, 0.3, 0.3 | 0.3 | 0.3 | 359 | 35 | 9 | 49 | - | Conditioned area | 1 | 96 | Natural gas | AFUE | Fuel-fired air distribution heater | Yes | Garage or open crawl space | 1 | 0.95 | Natural gas | Instant water heater | - |  | - | - | 511.515 | 94.725 | 100 | CFM @ 50 Pascals | 100.0, 100.0 | Conditioned space, Conditioned space | 0.0, 0.0 | Conditioned | 100 | 2.2 | ACH @ 50 Pascals | Air Cycler | 100 | 228.7212 | 161.6074 | - | 84.6845 | - | 23.4237 | - | 8.4685 | - | 9.6045 | - | 9.072 | 224.97 | - | 76.83 | 1279.59
Bend | OR | 97703 | Bend, OR | Deschutes | Central - 8 | 5B | Pacific Power | Cascade Natural Gas | 68448 | 2017 | 2014 ORSC | No | No | No Solar | No | - | - | - | - | 2018-05-03 | 58 | 70 | 78 | 17% | 8.2 | 9.5 | 10 | 853.83 | 71.15 | 1227 | 11517 | 1 | 3 | Single-family detached | No | Enclosed crawl space | 1227 | 38 |  |  | - | - | 38 | - | - | - | - | - | - | 1236.0, 207.0, 21.0 | 0.0, 0.0, 0.0 | 23.0, 23.0, 23.0 | 23 | 70.5, 47.5, 10.0, 63.0 | 0.3, 0.3, 0.3, 0.3 | 0.29, 0.29, 0.29, 0.29 | 0.3 | 0.29 | 191 | 35.0, 0.0 | 9.0, 30.0 | 49 | 38 | Garage or open crawl space | 1 | 96 | Natural gas | AFUE | Fuel-fired air distribution heater | No | Garage or open crawl space | 1 | 0.62 | Natural gas | Conventional | 50 |  | 13 | SEER | 331.3 | 61.4 | 44 | CFM @ 50 Pascals | 50.0, 50.0, 50.0, 50.0 | Enclosed crawl space, Enclosed crawl space, Attic, exposed, Attic, exposed | 8.0, 8.0, 8.0, 8.0 | Unconditioned | 0 | 4.01 | ACH @ 50 Pascals | Air Cycler | 92 | 195.4489 | 287.2385 | 628.39 | 160.2025 | - | 20.5252 | 2.1447 | 16.0202 | - | 8.3551 | 29.2028 | 7.325 | 171.49 | 62.63 | 117.35 | 1003.83
Scappoose | OR | 97056 | Portland-Vancouver-Hillsboro, OR-WA | Columbia | Portland Metro - 3 | 4C | Portland General Electric | NW Natural Gas | 57320 | 2017 | 2014 ORSC | No | No | No Solar | No | - | - | - | - | 2018-05-03 | 59 | 88 | 115 | 32% | 5.8 | 8 | 10.1 | 1094.84 | 91.24 | 2322 | 19828 | 2 | 4 | Single-family detached | No | Enclosed crawl space | 1020.0, 400.0 | 30.0, 49.0 |  |  | - | - | 30 | 49 | - | 281.0, 44.0 | 1.5, 1.5 | 23.1 | Between conditioned space and ambient, Between conditioned space and garage | 2401.0, 400.0 | 0.0, 0.0 | 23.0, 23.0 | 23 | 181.5, 96.0, 20.0, 45.5 | 0.3, 0.3, 0.3, 0.3 | 0.28, 0.28, 0.28, 0.28 | 0.3 | 0.28 | 343 | 30 | 9 | 49 | - | Conditioned area | 1 | 95 | Natural gas | AFUE | Fuel-fired air distribution heater | Yes | Garage or open crawl space | 1 | 0.82 | Natural gas | Instant water heater | - |  | 14.5 | SEER | 270 | 40 | 93 | CFM @ 50 Pascals | 100.0, 70.0, 30.0 | Conditioned space, Conditioned space, Attic, under insulation | 8.0, 8.0, 8.0 | Partial | 85 | 3.05 | ACH @ 50 Pascals | Air Cycler | 100 | 220.3894 | 184.4915 | 816.8864 | 98.1101 | - | 22.6686 | 2.788 | 9.811 | - | 9.7036 | 32.4861 | 9.072 | 219.97 | 90.57 | 89.01 | 1316.84
Portland | OR | 97229 | Portland-Vancouver-Hillsboro, OR-WA | Washington | Portland Metro - 3 | 4C | Portland General Electric | NW Natural Gas | 68550 | 2017 | 2014 ORSC | No | Yes | No Solar | No | - | - | 3 | - | 2018-05-03 | 60 | 102 | 129 | 40% | 5.7 | 8.9 | 11.3 | 1077.37 | 89.78 | 2750 | 26578 | 2 | 3 | Single-family detached | No | Enclosed crawl space | 1239.0, 408.0, 122.0 | 38.0, 59.0, 59.0 |  |  | - | - | 38 | 59 | - | 135.0, 44.0 | 0.0, 0.0 | 21 | Between conditioned space and ambient, Between conditioned space and garage | 2808.0, 440.0 | 0.0, 0.0 | 23.0, 23.0 | 23 | 95.800003, 177.0, 146.5, 53.0 | 0.3, 0.3, 0.3, 0.3 | 0.3, 0.3, 0.3, 0.3 | 0.3 | 0.3 | 472 | 38 | 11 | 49 | - | Conditioned area | 1 | 96 | Natural gas | AFUE | Fuel-fired air distribution heater | Yes | Garage or open crawl space | 1 | 0.97 | Natural gas | Instant water heater | - |  | - | - | 556.9 | 103.1 | 47 | CFM @ 50 Pascals | 100.0, 100.0 | Conditioned space, Conditioned space | 0.0, 0.0 | Conditioned | 100 | 2.06 | ACH @ 50 Pascals | Air Cycler | 100 | 268.3368 | 145.0578 | - | 82.9384 | - | 27.3288 | - | 8.2938 | - | 9.4772 | - | 9.072 | 259 | - | 75.24 | 1299.37
Corvallis | OR | 97333 | Corvallis, OR | Benton | Southern Willamette - 5 | 4C | Pacific Power | NW Natural Gas | 71267 | 2017 | 2014 ORSC | No | No | No Solar | No | - | - | 2 | - | 2018-05-03 | 63 | 87 | 109 | 27% | 9.3 | 11.6 | 14.6 | 1039.2 | 86.6 | 2112 | 22210 | 1 | 3 | Single-family detached | No | Enclosed crawl space | 2112 | 38 |  |  | - | - | 38 | - | - | 23 | - | 21 | Between conditioned space and attic | 2006.0, 320.0, 46.0 | 0.0, 0.0, 0.0 | 23.0, 23.0, 23.0 | 23 | 80.0, 90.0, 174.0, 30.0 | 0.26, 0.26, 0.26, 0.26 | 0.31, 0.31, 0.31, 0.31 | 0.26 | 0.31 | 374 | 35.0, 19.0 | 9.0, 12.3 | 49 | 38 | Conditioned area | 1 | 95 | Natural gas | AFUE | Fuel-fired air distribution heater | No | Garage or open crawl space | 1 | 0.96 | Natural gas | Instant water heater | - |  | 13 | SEER | 570.24 | 105.6 | 120 | CFM @ 50 Pascals | 100.0, 95.0, 5.0 | Conditioned space, Conditioned space, Attic, exposed | 0.0, 0.0, 8.0 | Conditioned | 95 | 3.7 | ACH @ 50 Pascals | Air Cycler | 100 | 293.0044 | 226.1002 | 612.0674 | 83.8024 | - | 30.0721 | 2.089 | 8.3802 | - | 9.5698 | 29.2027 | 9.072 | 287.78 | 61 | 76.03 | 1249.2
Portland | OR | 97202 | Portland-Vancouver-Hillsboro, OR-WA | Multnomah | Portland Metro - 3 | 4C | Portland General Electric | NW Natural Gas | 73629 | 2017 | 2014 ORSC | No | No | No Solar | No | - | - | - | - | 2018-05-03 | 63 | 93 | 129 | 32% | 6 | 8.2 | 11.2 | 1144.46 | 95.37 | 2740 | 23320 | 2 | 4 | Single-family detached | No | Enclosed crawl space | 194.0, 1126.0, 294.0 | 30.0, 30.0, 59.0 |  |  | - | - | 30 | 59 | - | 136.0, 33.0 | 0.0, 0.0 | 21 | Between conditioned space and ambient, Between conditioned space and garage | 2613.0, 296.0 | 0.0, 0.0 | 23.0, 23.0 | 23 | 48.700001, 8.0, 90.800003, 129.300003, 45.0, 45.0, 53.799999, 48.5 | 0.3, 0.3, 0.3, 0.3, 0.3, 0.3, 0.3, 0.3 | 0.3, 0.3, 0.3, 0.3, 0.3, 0.3, 0.3, 0.3 | 0.3 | 0.3 | 469 | 30 | 9 | 49 | - | Conditioned area | 1 | 96 | Natural gas | AFUE | Fuel-fired air distribution heater | No | Garage or open crawl space | 1 | 0.94 | Natural gas | Instant water heater | - |  | - | - | 554.9 | 102.8 | 72 | CFM @ 50 Pascals | 100.0, 90.0, 10.0 | Conditioned space, Conditioned space, Attic, exposed | 0.0, 0.0, 8.0 | Partial | 90 | 2.11 | ACH @ 50 Pascals | Air Cycler | 100 | 266.9395 | 213.891 | - | 85.5854 | - | 27.424 | - | 8.5585 | - | 9.6765 | - | 9.072 | 265.37 | - | 77.64 | 1366.46
Clackamas | OR | 97015 | Portland-Vancouver-Hillsboro, OR-WA | Clackamas | Portland Metro - 3 | 4C | Portland General Electric | NW Natural Gas | 71396 | 2017 | 2014 ORSC | No | No | No Solar | No | - | - | - | - | 2018-05-03 | 64 | 91 | 140 | 27% | 6.5 | 9 | 12.2 | 1265.24 | 105.44 | 3096 | 27736 | 2 | 5 | Single-family detached | No | Enclosed crawl space | 64.0, 1329.0, 374.0 | 30.0, 30.0, 30.0 |  |  | - | - | 30 | 30 | - | 136.0, 37.0 | 0.0, 0.0 | 21 | Between conditioned space and ambient, Between conditioned space and garage | 2697.0, 336.0 | 0.0, 0.0 | 21.0, 21.0 | 21 | 16.0, 22.5, 89.0, 15.8, 56.5, 20.0, 56.0, 44.5 | 0.3, 0.3, 0.3, 0.3, 0.3, 0.3, 0.3, 0.3 | 0.3, 0.3, 0.3, 0.3, 0.3, 0.3, 0.3, 0.3 | 0.3 | 0.3 | 320 | 19 | 12.3 | 38 | - | Attic | 1 | 96 | Natural gas | AFUE | Fuel-fired air distribution heater | No | Garage or open crawl space | 1 | 3.4 | Electric | Heat pump | 65 |  | - | - | 626.9 | 116.1 | 76 | CFM @ 50 Pascals | 50.0, 100.0, 50.0 | Attic, exposed, Attic, exposed, Conditioned space | 8.0, 8.0, 0.0 | Partial | 50 | 2.93 | ACH @ 50 Pascals | Air Cycler | 100 | 299.8428 | 270.4471 | - | - | 723.0251 | 30.9073 | - | 2.4677 | - | 9.7525 | - | 32.5552 | 301.42 | - | 80.34 | 1487.24
Happy Valley | OR | 97086 | Portland-Vancouver-Hillsboro, OR-WA | Clackamas | Portland Metro - 3 | 4C | Portland General Electric | NW Natural Gas | 67692 | 2017 | 2014 ORSC | No | No | No Solar | No | - | - | - | - | 2018-05-03 | 65 | 92 | 126 | 29% | 6.2 | 8.3 | 11 | 1184.28 | 98.69 | 2661 | 24495 | 2 | 5 | Single-family detached | No | Enclosed crawl space | 1204.0, 375.0, 59.0 | 38.0, 59.0, 59.0 |  |  | - | - | 38 | 59 | - | 135.0, 41.0 | 0.0, 0.0 | 21 | Between conditioned space and ambient, Between conditioned space and garage | 2615.0, 369.0 | 0.0, 0.0 | 23.0, 23.0 | 23 | 118.0, 196.0, 28.0, 55.299999 | 0.3, 0.3, 0.3, 0.3 | 0.3, 0.3, 0.3, 0.3 | 0.3 | 0.3 | 397 | 35.0, 0.0 | 9.0, 30.0 | 49 | - | Conditioned area | 1 | 95 | Natural gas | AFUE | Fuel-fired air distribution heater | No | Garage or open crawl space | 1 | 0.82 | Natural gas | Instant water heater | - |  | - | - | 538.8525 | 99.7875 | 100 | CFM @ 50 Pascals | 95.0, 95.0, 5.0, 5.0 | Conditioned space, Conditioned space, Attic, exposed, Attic, exposed | 0.0, 0.0, 8.0, 8.0 | Conditioned | 95 | 2.48 | ACH @ 50 Pascals | Air Cycler | 100 | 256.4791 | 379.7715 | - | 98.1101 | - | 26.9441 | - | 9.811 | - | 10.18 | - | 9.072 | 274.29 | - | 89.01 | 1406.28
Tigard | OR | 97224 | Portland-Vancouver-Hillsboro, OR-WA | Washington | Portland Metro - 3 | 4C | Portland General Electric | NW Natural Gas | 71490 | 2017 | 2014 ORSC | No | No | No Solar | NEST | - | - | - | - | 2018-05-03 | 66 | 95 | 138 | 30% | 6.6 | 8.6 | 12 | 1267.37 | 105.61 | 3035 | 26117 | 2 | 5 | Single-family detached | No | Enclosed crawl space | 1437.0, 289.0 | 38.0, 38.0 |  |  | - | - | 38 | 38 | - | 133.0, 33.0 | 0.0, 0.0 | 21 | Between conditioned space and ambient, Between conditioned space and garage | 2681.0, 297.0 | 0.0, 0.0 | 23.0, 23.0 | 23 | 129.0, 159.0, 81.0, 66.0 | 0.3, 0.3, 0.3, 0.3 | 0.3, 0.3, 0.3, 0.3 | 0.3 | 0.3 | 435 | 35 | 9 | 49 | - | Garage or open crawl space | 1 | 96 | Natural gas | AFUE | Fuel-fired air distribution heater | No | Garage or open crawl space | 1 | 0.82 | Natural gas | Instant water heater | - |  | - | - | 614.5875 | 113.8125 | 136 | CFM @ 50 Pascals | 50.0, 50.0, 50.0, 50.0 | Enclosed crawl space, Enclosed crawl space, Attic, exposed, Attic, exposed | 8.0, 8.0, 8.0, 8.0 | Unconditioned | 0 | 2.17 | ACH @ 50 Pascals | Air Cycler | 100 | 267.7955 | 552.1571 | - | 98.1101 | - | 28.664 | - | 9.811 | - | 10.5933 | - | 9.072 | 303.65 | - | 89.01 | 1489.37
Tigard | OR | 97224 | Portland-Vancouver-Hillsboro, OR-WA | Washington | Portland Metro - 3 | 4C | Portland General Electric | NW Natural Gas | 71489 | 2017 | 2014 ORSC | No | No | No Solar | NEST | - | - | - | - | 2018-05-03 | 69 | 95 | 132 | 27% | 6.6 | 8.5 | 11.6 | 1273.31 | 106.11 | 2865 | 24615 | 2 | 5 | Single-family detached | No | Enclosed crawl space | 1223.0, 387.0, 90.0 | 38.0, 38.0, 38.0 |  |  | - | - | 38 | 38 | - | 127.0, 35.0 | 0.0, 0.0 | 21 | Between conditioned space and ambient, Between conditioned space and garage | 2709.0, 315.0 | 0.0, 0.0 | 23.0, 23.0 | 23 | 105.0, 184.5, 73.0, 167.0 | 0.3, 0.3, 0.3, 0.3 | 0.3, 0.3, 0.3, 0.3 | 0.3 | 0.3 | 530 | 35 | 9 | 49 | - | Conditioned area | 1 | 96 | Natural gas | AFUE | Fuel-fired air distribution heater | No | Conditioned area | 1 | 0.82 | Natural gas | Instant water heater | - |  | - | - | 580.2 | 107.4 | 135 | CFM @ 50 Pascals | 50.0, 50.0, 30.0, 30.0, 20.0, 20.0 | Enclosed crawl space, Enclosed crawl space, Attic, exposed, Attic, exposed, Conditioned space, Conditioned space | 8.0, 8.0, 8.0, 8.0, 0.0, 0.0 | Partial | 20 | 2.9 | ACH @ 50 Pascals | Air Cycler | 100 | 302.2111 | 544.9554 | - | 98.1101 | - | 32.081 | - | 9.811 | - | 10.4112 | - | 9.072 | 334 | - | 89.01 | 1495.31
Portland | OR | 97229 | Portland-Vancouver-Hillsboro, OR-WA | Multnomah | Portland Metro - 3 | 4C | Portland General Electric | NW Natural Gas | 72908 | 2017 | 2014 ORSC | No | No | No Solar | No | - | - | - | - | 2018-05-03 | 70 | 100 | 137 | 28% | 6.9 | 9.4 | 11.9 | 1308.69 | 109.06 | 3004 | 28510 | 3 | 5 | Single-family detached | No | More than one type | 41.0, 656.0, 307.0, 380.0 | 30.0, 30.0, 30.0, 30.0 |  |  | - | - | 30 | 30 | - | 188.0, 39.0, 32.0 | 0.0, 0.0, 0.0 | 21 | Between conditioned space and ambient, Between conditioned space and garage, Between conditioned space and enclosed crawl | 2991.0, 356.0, 291.0 | 0.0, 0.0, 0.0 | 21.0, 21.0, 21.0 | 21 | 45.5, 51.0, 242.0, 58.0 | 0.3, 0.3, 0.3, 0.3 | 0.3, 0.3, 0.3, 0.3 | 0.3 | 0.3 | 397 | - | 40 | 38 | - | Attic | 1 | 92.1 | Natural gas | AFUE | Fuel-fired air distribution heater | No | Garage or open crawl space | 1 | 3.4 | Electric | Heat pump | 65 |  | - | - | 608.3 | 112.7 | 38 | CFM @ 50 Pascals | 50.0, 100.0, 50.0 | Attic, exposed, Attic, exposed, Conditioned space | 8.0, 8.0, 0.0 | Partial | 50 | 2.96 | ACH @ 50 Pascals | Air Cycler | 100 | 362.7517 | 267.9262 | - | - | 723.0251 | 37.1896 | - | 2.4677 | - | 9.6289 | - | 32.5552 | 358.09 | - | 80.34 | 1530.69
Wilsonville | OR | 97070 | Portland-Vancouver-Hillsboro, OR-WA | Clackamas | Portland Metro - 3 | 4C | Portland General Electric | NW Natural Gas | 73578 | 2017 | 2014 ORSC | No | No | No Solar | No | - | - | - | - | 2018-05-03 | 75 | 100 | 144 | 25% | 7.5 | 9.5 | 12.6 | 1464.44 | 122.04 | 3248 | 29029 | 2 | 4 | Single-family detached | No | Enclosed crawl space | 56.0, 1360.0, 472.0 | 30.0, 30.0, 59.0 |  |  | - | - | 30 | 59 | - | 141.0, 41.0 | 0.0, 0.0 | 21 | Between conditioned space and ambient, Between conditioned space and garage | 2712.0, 368.0 | 0.0, 0.0 | 23.0, 23.0 | 23 | 54.0, 92.0, 83.0, 88.5, 50.0, 62.5, 80.0 | 0.3, 0.3, 0.3, 0.3, 0.3, 0.3, 0.3 | 0.3, 0.3, 0.3, 0.3, 0.3, 0.3, 0.3 | 0.3 | 0.3 | 510 | 30 | 9 | 49 | - | Conditioned area | 1 | 92.1 | Natural gas | AFUE | Fuel-fired air distribution heater | No | Conditioned area | 2 | 0.95 | Electric | Conventional | 50 |  | - | - | 657.7 | 121.8 | 100 | CFM @ 50 Pascals | 100.0, 95.0, 5.0 | Conditioned space, Conditioned space, Attic, exposed | 0.0, 0.0, 8.0 | Conditioned | 95 | 2.89 | ACH @ 50 Pascals | Air Cycler | 100 | 333.7866 | 253.3541 | - | - | 2609.6296 | 34.2433 | - | 8.9066 | - | 9.6444 | - | 32.5552 | 330.26 | - | 289.96 | 1686.44
Beaverton | OR | 97009 | Portland-Vancouver-Hillsboro, OR-WA | Washington | Portland Metro - 3 | 4C | Portland General Electric | NW Natural Gas | 58387 | 2017 | 2014 ORSC | No | No | No Solar | No | - | - | - | - | 2018-05-03 | 76 | 94 | 132 | 19% | 7 | 8.4 | 11.5 | 1304.98 | 108.75 | 2853 | 25750 | 2 | 4 | Single-family detached | No | Enclosed crawl space | 1198.0, 457.0 | 38.0, 38.0 |  |  | - | - | 38 | 38 | - | 123.0, 44.0, 10.0 | 0.0, 0.0, 0.0 | 21 | Between conditioned space and ambient, Between conditioned space and garage, Between conditioned space and enclosed crawl | 2553.0, 396.0, 63.0, 54.0 | 0.0, 0.0, 0.0, 0.0 | 23.0, 23.0, 23.0, 23.0 | 23 | 77.0, 200.0, 83.0, 7.0 | 0.3, 0.3, 0.3, 0.3 | 0.3, 0.3, 0.3, 0.3 | 0.3 | 0.3 | 367 | 35.0, 0.0 | 9.0, 30.0 | 49 | 38 | Garage or open crawl space | 1 | 95 | Natural gas | AFUE | Fuel-fired air distribution heater | No | Garage or open crawl space | 1 | 0.67 | Natural gas | Conventional | 50 |  | - | - | 577.7 | 107 | 126 | CFM @ 50 Pascals | 50.0, 50.0, 50.0, 50.0 | Enclosed crawl space, Enclosed crawl space, Attic, exposed, Attic, exposed | 8.0, 8.0, 8.0, 8.0 | Unconditioned | 0 | 3.7 | ACH @ 50 Pascals | Air Cycler | 100 | 327.5035 | 615.3364 | - | 135.1376 | - | 34.8505 | - | 13.5138 | - | 10.4648 | - | 9.072 | 364.7 | - | 122.6 | 1526.98
Wilsonville | OR | 97070 | Portland-Vancouver-Hillsboro, OR-WA | Clackamas | Portland Metro - 3 | 4C | Portland General Electric | NW Natural Gas | 68787 | 2017 | 2014 ORSC | No | No | No Solar | No | - | - | - | - | 2018-05-03 | 78 | 100 | 144 | 22% | 7.8 | 9.6 | 12.6 | 1517.9 | 126.49 | 3248 | 29029 | 2 | 4 | Single-family detached | No | Enclosed crawl space | 56.0, 1360.0, 472.0 | 30.0, 30.0, 59.0 |  |  | - | - | 30 | 59 | - | 141.0, 41.0 | 0.0, 0.0 | 21 | Between conditioned space and ambient, Between conditioned space and garage | 2712.0, 368.0 | 0.0, 0.0 | 23.0, 23.0 | 23 | 54.0, 92.0, 83.0, 88.5, 50.0, 62.5, 80.0 | 0.3, 0.3, 0.3, 0.3, 0.3, 0.3, 0.3 | 0.3, 0.3, 0.3, 0.3, 0.3, 0.3, 0.3 | 0.3 | 0.3 | 510 | 30 | 9 | 49 | - | Conditioned area | 1 | 92.1 | Natural gas | AFUE | Fuel-fired air distribution heater | No | Garage or open crawl space | 1 | 0.95 | Electric | Conventional | 50.0, 50.0 |  | - | - | 657.7 | 121.8 | 100 | CFM @ 50 Pascals | 100.0, 95.0, 5.0 | Conditioned space, Conditioned space, Attic, exposed | 0.0, 0.0, 8.0 | Conditioned | 95 | 3.32 | ACH @ 50 Pascals | Air Cycler | 100 | 350.916 | 258.2715 | - | - | 2674.4844 | 35.9731 | - | 9.1279 | - | 9.6269 | - | 32.5552 | 346.31 | - | 297.16 | 1739.9
Powell Butte | OR | 97753 | - | Crook | Central - 8 | 5B | Central Electric Cooperative | Cascade Natural Gas | 72184 | 2017 | 2014 ORSC | No | No | No Solar | No | - | - | - | - | 2018-05-03 | 81 | 107 | 130 | 24% | 3.6 | 5.1 | 6.1 | 988.88 | 82.41 | 2498 | 22758 | 2 | 5 | Single-family detached | No | Enclosed crawl space | 1726 | 38 |  |  | - | - | 38 | - | - | 142 | - | 21 | Between conditioned space and ambient | 2765.0, 324.0 | 0.0, 0.0 | 23.0, 23.0 | 23 | 116.300003, 159.5, 72.5, 20.0 | 0.25, 0.25, 0.25, 0.25 | 0.28, 0.28, 0.28, 0.28 | 0.25 | 0.28 | 368 | 35 | 9 | 49 | - | Garage or open crawl space | 1 | 95 | Natural gas | AFUE | Fuel-fired air distribution heater | No | Garage or open crawl space | 1 | 0.94 | Natural gas | Instant water heater | - |  | - | - | 505.845 | 93.675 | 119 | CFM @ 50 Pascals | 50.0, 50.0, 50.0, 50.0 | Enclosed crawl space, Enclosed crawl space, Attic, exposed, Attic, exposed | 8.0, 8.0, 8.0, 8.0 | Unconditioned | 0 | 3.35 | ACH @ 50 Pascals | Exhaust Only | 90 | 413.9864 | 680.3853 | - | 91.0194 | - | 43.7208 | - | 9.1019 | - | 8.0802 | - | 7.325 | 353.27 | - | 66.67 | 1215.92
Bend | OR | 97703 | Bend, OR | Deschutes | Central - 8 | 5B | Pacific Power | Cascade Natural Gas | 66250 | 2017 | 2014 ORSC | No | No | No Solar | No | - | - | - | - | 2018-05-03 | 87 | 121 | 133 | 27% | 11.6 | 14.8 | 16.9 | 1218.1 | 101.51 | 2573 | 24057 | 2 | 3 | Single-family detached | No | Enclosed crawl space | 1850 | 38 |  |  | - | - | 38 | - | - | 115 | - | 21 | Between conditioned space and ambient | 2736.0, 441.0, 20.0 | 0.0, 0.0, 0.0 | 23.0, 23.0, 23.0 | 23 | 208.399994, 102.0, 224.100006, 15.0 | 0.3, 0.3, 0.3, 0.3 | 0.26, 0.26, 0.26, 0.26 | 0.3 | 0.26 | 549 | 35 | 9 | 49 | - | Garage or open crawl space | 1 | 97.7 | Natural gas | AFUE | Fuel-fired air distribution heater | Yes | Garage or open crawl space | 1 | 0.68 | Natural gas | Conventional | 75 |  | 13 | SEER | 521 | 96.5 | 52 | CFM @ 50 Pascals | 50.0, 50.0, 25.0, 25.0, 25.0, 25.0 | Enclosed crawl space, Enclosed crawl space, Attic, exposed, Attic, exposed, Conditioned space, Conditioned space | 8.0, 8.0, 8.0, 8.0, 0.0, 0.0 | Partial | 25 | 2.84 | ACH @ 50 Pascals | Air Cycler | 92 | 426.0127 | 311.2986 | 1048.8669 | 154.6082 | - | 43.6637 | 3.5798 | 15.4608 | - | 7.8421 | 29.2028 | 7.325 | 342.42 | 104.54 | 113.25 | 1368.1
Redmond | OR | 97756 | Bend, OR | Deschutes | Central - 8 | 5B | Pacific Power | Cascade Natural Gas | 68959 | 2017 | 2014 ORSC | No | No | No Solar | No | - | - | - | - | 2018-05-03 | 91 | 110 | 124 | 17% | 11.3 | 13.1 | 15.8 | 1201.47 | 100.12 | 2350 | 24512 | 1 | 3 | Single-family detached | No | Enclosed crawl space | 2350 | 38 |  |  | - | - | 38 | - | - | - | - | - | - | 2293.0, 270.0, 43.0 | 0.0, 0.0, 0.0 | 23.0, 23.0, 23.0 | 23 | 57.0, 129.5, 140.0, 155.0 | 0.3, 0.3, 0.3, 0.3 | 0.3, 0.3, 0.3, 0.3 | 0.3 | 0.3 | 482 | 35.0, 0.0 | 9.0, 30.0 | 49 | 38 | Garage or open crawl space | 1 | 95 | Natural gas | AFUE | Fuel-fired air distribution heater | No | Garage or open crawl space | 1 | 0.62 | Natural gas | Conventional | 50 |  | - | - | 634.5 | 117.5 | 126 | CFM @ 50 Pascals | 50.0, 50.0, 50.0, 50.0 | Enclosed crawl space, Enclosed crawl space, Attic, exposed, Attic, exposed | 8.0, 8.0, 8.0, 8.0 | Unconditioned | 0 | 3.81 | ACH @ 50 Pascals | Air Cycler | 90 | 479.0219 | 791.7643 | - | 160.2025 | - | 50.6045 | - | 16.0202 | - | 8.4785 | - | 7.325 | 429.05 | - | 117.35 | 1351.47
Bend | OR | 97703 | Bend, OR | Deschutes | Central - 8 | 5B | Pacific Power | Cascade Natural Gas | 68449 | 2017 | 2014 ORSC | No | No | No Solar | No | - | - | - | - | 2018-05-03 | 107 | 132 | 139 | 19% | 12.7 | 14.9 | 17.6 | 1359.06 | 113.26 | 2696 | 26302 | 2 | 4 | Single-family detached | No | Enclosed crawl space | 1834.0, 300.0 | 38.0, 38.0 |  |  | - | - | 38 | - | - | 59.0, 47.0 | 0.0, 0.0 | 21 | Between conditioned space and ambient, Between conditioned space and garage | 3058.0, 441.0 | 0.0, 0.0 | 23.0, 23.0 | 23 | 108.0, 224.5, 286.899994, 60.299999 | 0.3, 0.3, 0.3, 0.3 | 0.28, 0.28, 0.28, 0.28 | 0.3 | 0.28 | 680 | - | 30 | - | 38 | Garage or open crawl space | 1 | 95 | Natural gas | AFUE | Fuel-fired air distribution heater | No | Garage or open crawl space | 1 | 0.62 | Natural gas | Conventional | 50 |  | - | - | 545.9401 | 101.1 | 106 | CFM @ 50 Pascals | 100.0, 100.0 | Enclosed crawl space, Enclosed crawl space | 8.0, 8.0 | Unconditioned | 0 | 3.45 | ACH @ 50 Pascals | Air Cycler | 91 | 614.048 | 657.0087 | - | 160.2025 | - | 63.6472 | - | 16.0202 | - | 8.0807 | - | 7.325 | 514.32 | - | 117.35 | 1509.06
Portland | OR | 97229 | Portland-Vancouver-Hillsboro, OR-WA | Washington | Portland Metro - 3 | 4C | Portland General Electric | NW Natural Gas | 61334 | 2017 | 2014 ORSC | No | Yes | No Solar | No | 3 | - | - | - | 2018-05-08 | 75 | 128 | 158 | 41% | 7.6 | 11.6 | 13.7 | 1460.73 | 121.73 | 3673 | 36537 | 2 | 5 | Single-family detached | No | Enclosed crawl space | 1747.0, 380.0, 22.0 | 38.0, 59.0, 59.0 |  |  | - | - | 38 | 59 | - | 151.0, 41.0 | 0.0, 0.0 | 21 | Between conditioned space and ambient, Between conditioned space and garage | 3354.0, 410.0 | 0.0, 0.0 | 23.0, 23.0 | 23 | 212.5, 290.399994, 65.0, 96.300003 | 0.3, 0.3, 0.3, 0.3 | 0.3, 0.3, 0.3, 0.3 | 0.3 | 0.3 | 664 | 38 | 11 | 49 | - | Conditioned area | 1 | 96 | Natural gas | AFUE | Fuel-fired air distribution heater | Yes | Garage or open crawl space | 1 | 0.99 | Natural gas | Instant water heater | - |  | 13 | SEER | 743.783 | 137.738 | 48 | CFM @ 50 Pascals | 100.0, 100.0 | Conditioned space, Conditioned space | 0.0, 0.0 | Conditioned | 100 | 1.5 | ACH @ 50 Pascals | Air Cycler | 100 | 307.3706 | 176.6215 | 1225.7164 | 81.2629 | - | 31.3399 | 4.1833 | 8.1263 | - | 9.5034 | 32.621 | 9.072 | 297.84 | 136.46 | 73.72 | 1682.73
Bend | OR | 97701 | Bend, OR | Deschutes | Central - 8 | 5B | Pacific Power | - | 72358 | 2017 | 2014 ORSC | No | No | Solar Electric (PV) | No | - | 2 | 1 | - | 2018-05-11 | 6 | 81 | 117 | 38% | 1.7 | 13.8 | 19 | 169.13 | 14.09 | 1514 | 13850 | 1 | 3 | Single-family detached | No | Enclosed crawl space | 1514 | 30 |  |  | - | - | 30 | - | - | 15 | - | 21 | Between conditioned space and attic | 1358.0, 198.0, 15.0 | 12.9, 12.9, 12.9 | 23.0, 23.0, 23.0 | 35.9 | 65.0, 77.699997, 24.0, 79.0 | 0.2, 0.2, 0.2, 0.2 | 0.28, 0.28, 0.28, 0.28 | 0.2 | 0.28 | 245.7 | 49.0, 0.0 | 11.0, 60.0 | 60 | 60 | Conditioned area | 1 | 12 | Electric | HSPF | Air-source heat pump | No | Garage or open crawl space | 1 | 3.5 | Electric | Heat pump | 50 |  | 22 | SEER | 408.8 | 75.7 | - | CFM @ 25 Pascals | 100.0, 100.0 | Conditioned space, Conditioned space | 0.0, 0.0 | Conditioned | 100 | 1.8 | ACH @ 50 Pascals | Balanced | 100 | - | 1365.0394 | 279.9385 | - | 746.6152 | 4.6588 | 0.95542 | 2.5482 | -22.3768 | 29.2025 | 29.2028 | 29.2649 | 136.05 | 27.9 | 74.57 | 283.13
Portland | OR | 97223 | Portland-Vancouver-Hillsboro, OR-WA | Multnomah | Portland Metro - 3 | 4C | Portland General Electric | NW Natural Gas | 66126 | 2017 | 2014 ORSC | No | Yes | No Solar | No | - | - | - | - | 2018-05-11 | 49 | 93 | 127 | 36% | 5.3 | 8.4 | 10.9 | 1121.23 | 93.44 | 2451 | 21947 | 2 | 4 | Single-family detached | No | Enclosed crawl space | 1059.0, 494.0 | 38.0, 38.0 |  |  | - | - | 38 | 38 | - | 115.0, 42.0 | 2.0, 2.0 | 28.7 | Between conditioned space and ambient, Between conditioned space and garage | 2347.0, 378.0 | 2.0, 2.0 | 28.700001, 28.700001 | 31 | 117.300003, 150.5, 33.0, 70.699997 | 0.25, 0.25, 0.25, 0.25 | 0.23, 0.23, 0.23, 0.23 | 0.25 | 0.23 | 372 | 49 | 11 | 60 | - | Conditioned area | 1 | 10 | Electric | HSPF | Air-source heat pump | Yes | Garage or open crawl space | 1 | 3.5 | Electric | Heat pump | 80 |  | - | - | 496.3 | 91.9 | 100 | CFM @ 50 Pascals | 100.0, 100.0 | Conditioned space, Conditioned space | 0.0, 0.0 | Conditioned | 100 | 1.99 | ACH @ 50 Pascals | Exhaust Only | 100 | - | 1713.976 | 538.6179 | - | 701.5865 | 5.8497 | 1.8383 | 2.3945 | - | 32.5006 | 32.4861 | 32.5611 | 190.12 | 59.72 | 77.97 | 1247.23
Medford | OR | 97504 | Medford, OR | Jackson | Southern - 6 | 4C | Pacific Power | Avista | 72299 | 2017 | 2014 ORSC | No | No | No Solar | No | - | - | 2 | - | 2018-05-11 | 52 | 73 | 92 | 28% | 8.1 | 10.5 | 12.4 | 927.25 | 77.27 | 1556 | 15149 | 1 | 3 | Single-family detached | No | Enclosed crawl space | 1556 | 38 |  |  | - | - | 38 | - | - | - | - | - | - | 1494.0, 360.0 | 0.0, 0.0 | 23.0, 23.0 | 23 | 60.0, 50.0, 16.0, 127.0 | 0.2, 0.2, 0.2, 0.2 | 0.28, 0.28, 0.28, 0.28 | 0.2 | 0.28 | 253 | 35.0, 0.0 | 9.0, 40.0 | 49 | 38 | Attic | 1 | 96.2 | Natural gas | AFUE | Fuel-fired air distribution heater | Yes | Garage or open crawl space | 1 | 0.97 | Natural gas | Instant water heater | - |  | 14 | SEER | 420.1 | 77.8 | 45 | CFM @ 50 Pascals | 100.0, 100.0 | Attic, exposed, Attic, exposed | 8.0, 8.0 | Unconditioned | 0 | 3.5 | ACH @ 50 Pascals | Exhaust Only | 100 | 213.7093 | 159.1263 | 730.98 | 82.9384 | - | 21.914 | 2.4948 | 8.2938 | - | 10.677 | 29.2027 | 10.228 | 233.98 | 72.86 | 84.83 | 1149.25
Portland | OR | 97229 | Portland-Vancouver-Hillsboro, OR-WA | Washington | Portland Metro - 3 | 4C | Portland General Electric | NW Natural Gas | 68571 | 2017 | 2014 ORSC | No | Yes | No Solar | No | 3 | - | - | - | 2018-05-11 | 57 | 96 | 126 | 40% | 5.6 | 8.4 | 11 | 1059.58 | 88.3 | 2656 | 25494 | 2 | 4 | Single-family detached | No | Enclosed crawl space | 1122.0, 456.0, 13.0 | 38.0, 50.0, 50.0 |  |  | - | - | 38 | 50 | - | 119.0, 47.0 | 0.0, 0.0 | 21 | Between conditioned space and ambient, Between conditioned space and garage | 2583.0, 470.0 | 0.0, 0.0 | 23.0, 23.0 | 23 | 122.699997, 233.800003, 105.0, 8.0 | 0.3, 0.3, 0.3, 0.3 | 0.3, 0.3, 0.3, 0.3 | 0.3 | 0.3 | 470 | 38 | 11 | 49 | - | Conditioned area | 1 | 96 | Natural gas | AFUE | Fuel-fired air distribution heater | Yes | Garage or open crawl space | 1 | 0.97 | Natural gas | Instant water heater | - |  | - | - | 537.84 | 99.6 | 44 | CFM @ 50 Pascals | 100.0, 100.0 | Conditioned space, Conditioned space | 0.0, 0.0 | Conditioned | 100 | 1.87 | ACH @ 50 Pascals | Air Cycler | 100 | 234.8831 | 100.9199 | - | 82.9384 | - | 23.8327 | - | 8.2938 | - | 9.3914 | - | 9.072 | 223.82 | - | 75.24 | 1281.58
Portland | OR | 97206 | Portland-Vancouver-Hillsboro, OR-WA | Multnomah | Portland Metro - 3 | 4C | Portland General Electric | NW Natural Gas | 73409 | 2017 | 2014 ORSC | No | No | No Solar | No | - | - | 2 | - | 2018-05-11 | 57 | 68 | 98 | 16% | 5.2 | 6.1 | 8.7 | 982.26 | 81.85 | 1752 | 14935 | 2 | 3 | Single-family detached | No | Enclosed crawl space | 744.0, 246.0, 18.0 | 30.0, 30.0, 30.0 |  |  | - | - | 30 | 30 | - | - | - | - | - | 1967.0, 275.0 | 0.0, 0.0 | 21.0, 21.0 | 21 | 46.0, 83.300003, 68.0 | 0.3, 0.3, 0.3 | 0.3, 0.3, 0.3 | 0.3 | 0.3 | 197.3 | 35 | 9 | 49 | - | Garage or open crawl space | 1 | 95 | Natural gas | AFUE | Fuel-fired air distribution heater | No | Garage or open crawl space | 1 | 0.62 | Natural gas | Conventional | 50 |  | - | - | 354.8 | 65.7 | 89 | CFM @ 50 Pascals | 100.0, 100.0 | Attic, exposed, Attic, exposed | 8.0, 8.0 | Unconditioned | 0 | 2.81 | ACH @ 50 Pascals | Exhaust Only | 100 | 201.4754 | 194.7103 | - | 150.3058 | - | 20.8121 | - | 15.0306 | - | 9.8009 | - | 9.072 | 203.98 | - | 136.36 | 1204.26
Beaverton | OR | 97006 | Portland-Vancouver-Hillsboro, OR-WA | Washington | Portland Metro - 3 | 4C | Portland General Electric | NW Natural Gas | 72155 | 2017 | 2014 ORSC | No | No | No Solar | No | - | - | - | - | 2018-05-11 | 58 | 89 | 115 | 35% | 5.5 | 7.9 | 10.1 | 1046.96 | 87.25 | 2322 | 19878 | 3 | 4 | Single-family detached | No | Enclosed crawl space | 520.0, 380.0, 66.0 | 38.0, 59.0, 59.0 |  |  | - | - | 38 | 59 | - | 229.0, 50.0 | 0.0, 0.0 | 21 | Between conditioned space and ambient, Between conditioned space and garage | 3014.0, 400.0 | 0.0, 0.0 | 23.0, 23.0 | 23 | 65.0, 48.0, 178.0, 47.5 | 0.3, 0.3, 0.3, 0.3 | 0.3, 0.3, 0.3, 0.3 | 0.3 | 0.3 | 339 | 35 | 9 | 49 | - | Conditioned area | 1 | 96 | Natural gas | AFUE | Fuel-fired air distribution heater | Yes | Garage or open crawl space | 1 | 0.95 | Natural gas | Instant water heater | - |  | - | - | 470.205 | 87.075 | 100 | CFM @ 50 Pascals | 95.0, 95.0, 5.0, 5.0 | Conditioned space, Conditioned space, Attic, exposed, Attic, exposed | 0.0, 0.0, 8.0, 8.0 | Conditioned | 95 | 1.84 | ACH @ 50 Pascals | Air Cycler | 100 | 240.9859 | 227.5307 | - | 84.6845 | - | 24.8751 | - | 8.4685 | - | 9.7842 | - | 9.072 | 243.38 | - | 76.83 | 1268.96
Portland | OR | 97229 | Portland-Vancouver-Hillsboro, OR-WA | Clackamas | Portland Metro - 3 | 4C | Portland General Electric | NW Natural Gas | 68798 | 2017 | 2014 ORSC | No | No | No Solar | No | - | - | - | - | 2018-05-11 | 59 | 83 | 113 | 28% | 5.7 | 7.6 | 9.9 | 1089.37 | 90.78 | 2233 | 19176 | 2 | 5 | Single-family detached | No | Enclosed crawl space | 886.0, 457.0, 44.0 | 38.0, 59.0, 59.0 |  |  | - | - | 38 | 59 | - | 119.0, 39.0 | 0.0, 0.0 | 21 | Between conditioned space and ambient, Between conditioned space and garage | 2351.0, 351.0 | 0.0, 0.0 | 23.0, 23.0 | 23 | 66.0, 188.0, 69.0, 28.0 | 0.29, 0.29, 0.29, 0.29 | 0.3, 0.3, 0.3, 0.3 | 0.29 | 0.3 | 351 | 35 | 9 | 49 | - | Conditioned area | 1 | 96 | Natural gas | AFUE | Fuel-fired air distribution heater | No | Garage or open crawl space | 1 | 0.82 | Natural gas | Instant water heater | - |  | - | - | 452.1825 | 83.7375 | 100 | CFM @ 50 Pascals | 95.0, 95.0, 5.0, 5.0 | Conditioned space, Conditioned space, Attic, exposed, Attic, exposed | 0.0, 0.0, 8.0, 8.0 | Conditioned | 95 | 3.4 | ACH @ 50 Pascals | Air Cycler | 100 | 222.2314 | 357.9496 | - | 98.1101 | - | 23.4448 | - | 9.811 | - | 10.2738 | - | 9.072 | 240.87 | - | 89.01 | 1311.37
North Plains | OR | 97133 | Portland-Vancouver-Hillsboro, OR-WA | Washington | Portland Metro - 3 | 4C | Portland General Electric | NW Natural Gas | 73684 | 2017 | 2014 ORSC | No | No | No Solar | No | - | - | - | - | 2018-05-11 | 59 | 84 | 118 | 30% | 5.6 | 7.5 | 10.3 | 1068.97 | 89.08 | 2399 | 21448 | 2 | 4 | Single-family detached | No | Enclosed crawl space | 9.0, 1028.0, 364.0 | 30.0, 30.0, 59.0 |  |  | - | - | 30 | 59 | - | 123.0, 37.0 | 0.0, 0.0 | 21 | Between conditioned space and ambient, Between conditioned space and garage | 2383.0, 337.0 | 0.0, 0.0 | 23.0, 23.0 | 23 | 38.599998, 114.0, 8.0, 61.0, 20.0, 67.5, 37.5 | 0.3, 0.3, 0.3, 0.3, 0.3, 0.3, 0.3 | 0.3, 0.3, 0.3, 0.3, 0.3, 0.3, 0.3 | 0.3 | 0.3 | 347 | 30 | 9 | 49 | - | Conditioned area | 1 | 95 | Natural gas | AFUE | Fuel-fired air distribution heater | No | Garage or open crawl space | 1 | 0.82 | Natural gas | Instant water heater | - |  | - | - | 485.8 | 90 | 100 | CFM @ 50 Pascals | 100.0, 95.0, 5.0 | Conditioned space, Conditioned space, Attic, exposed | 0.0, 0.0, 8.0 | Conditioned | 95 | 2.19 | ACH @ 50 Pascals | Air Cycler | 100 | 226.4417 | 203.0538 | - | 98.1101 | - | 23.3372 | - | 9.811 | - | 9.7486 | - | 9.072 | 227.5 | - | 89.01 | 1290.97
Portland | OR | 97229 | Portland-Vancouver-Hillsboro, OR-WA | Washington | Portland Metro - 3 | 4C | Portland General Electric | NW Natural Gas | 67831 | 2017 | 2014 ORSC | No | Yes | No Solar | No | - | - | 3 | - | 2018-05-11 | 61 | 102 | 132 | 40% | 5.8 | 8.8 | 11.5 | 1099.88 | 91.66 | 2838 | 27433 | 2 | 3 | Single-family detached | No | Enclosed crawl space | 1280.0, 419.0, 33.0 | 38.0, 50.0, 50.0 |  |  | - | - | 38 | 50 | - | 126.0, 44.0 | 0.0, 0.0 | 21 | Between conditioned space and ambient, Between conditioned space and garage | 2836.0, 440.0 | 0.0, 0.0 | 23.0, 23.0 | 23 | 111.199997, 177.0, 53.0, 146.5 | 0.29, 0.29, 0.29, 0.29 | 0.3, 0.3, 0.3, 0.3 | 0.29 | 0.3 | 488 | 38 | 11 | 49 | - | Conditioned area | 1 | 96 | Natural gas | AFUE | Fuel-fired air distribution heater | Yes | Garage or open crawl space | 1 | 0.97 | Natural gas | Instant water heater | - |  | - | - | 574.695 | 106.425 | 23 | CFM @ 50 Pascals | 100.0, 100.0 | Conditioned space, Conditioned space | 0.0, 0.0 | Conditioned | 100 | 1.98 | ACH @ 50 Pascals | Air Cycler | 100 | 268.2537 | 106.5078 | - | 82.9384 | - | 27.1889 | - | 8.2938 | - | 9.366 | - | 9.072 | 254.65 | - | 75.24 | 1321.88
Portland | OR | 97229 | Portland-Vancouver-Hillsboro, OR-WA | Washington | Portland Metro - 3 | 4C | Portland General Electric | NW Natural Gas | 68567 | 2017 | 2014 ORSC | No | Yes | No Solar | No | 3 | - | - | - | 2018-05-11 | 62 | 103 | 132 | 39% | 5.8 | 9 | 11.5 | 1102.78 | 91.9 | 2838 | 27173 | 2 | 3 | Single-family detached | No | Enclosed crawl space | 1280.0, 418.0, 33.0 | 38.0, 50.0, 50.0 |  |  | - | - | 38 | 50 | - | 126.0, 44.0 | 0.0, 0.0 | 21 | Between conditioned space and ambient, Between conditioned space and garage | 2836.0, 440.0 | 0.0, 0.0 | 23.0, 23.0 | 23 | 113.800003, 177.0, 53.0, 146.5 | 0.29, 0.29, 0.29, 0.29 | 0.3, 0.3, 0.3, 0.3 | 0.29 | 0.3 | 490 | 38 | 11 | 49 | - | Conditioned area | 1 | 96 | Natural gas | AFUE | Fuel-fired air distribution heater | Yes | Garage or open crawl space | 1 | 0.97 | Natural gas | Instant water heater | - |  | - | - | 574.7 | 106.4 | 53 | CFM @ 50 Pascals | 100.0, 100.0 | Conditioned space, Conditioned space | 0.0, 0.0 | Conditioned | 100 | 2.35 | ACH @ 50 Pascals | Air Cycler | 100 | 281.7808 | 150.4478 | - | 82.9384 | - | 28.6915 | - | 8.2938 | - | 9.4721 | - | 9.072 | 271.77 | - | 75.24 | 1324.78
Sherwood | OR | 97140 | Portland-Vancouver-Hillsboro, OR-WA | Clackamas | Portland Metro - 3 | 4C | Portland General Electric | NW Natural Gas | 68821 | 2017 | 2014 ORSC | No | No | No Solar | NEST | - | - | - | - | 2018-05-11 | 63 | 90 | 132 | 29% | 6.3 | 8.2 | 11.5 | 1217.64 | 101.47 | 2850 | 24525 | 2 | 5 | Single-family detached | No | Enclosed crawl space | 1269.0, 455.0 | 38.0, 38.0 |  |  | - | - | 38 | 38 | - | 113.0, 42.0 | 0.0, 0.0 | 21 | Between conditioned space and ambient, Between conditioned space and garage | 2493.0, 378.0 | 0.0, 0.0 | 23.0, 23.0 | 23 | 100.0, 166.0, 66.0, 27.799999 | 0.28, 0.28, 0.28, 0.28 | 0.27, 0.27, 0.27, 0.27 | 0.28 | 0.27 | 360 | 35 | 9 | 49 | - | Garage or open crawl space | 1 | 96 | Natural gas | AFUE | Fuel-fired air distribution heater | No | Garage or open crawl space | 1 | 0.82 | Natural gas | Instant water heater | - |  | - | - | 577.1251 | 106.875 | 114 | CFM @ 50 Pascals | 50.0, 50.0, 50.0, 50.0 | Enclosed crawl space, Enclosed crawl space, Attic, exposed, Attic, exposed | 8.0, 8.0, 8.0, 8.0 | Unconditioned | 0 | 2.9 | ACH @ 50 Pascals | Air Cycler | 100 | 247.7109 | 507.275 | - | 98.1101 | - | 26.5024 | - | 9.811 | - | 10.5835 | - | 9.072 | 280.49 | - | 89.01 | 1439.64
Portland | OR | 97211 | Portland-Vancouver-Hillsboro, OR-WA | Multnomah | Portland Metro - 3 | 4C | Portland General Electric | NW Natural Gas | 65338 | 2017 | 2014 ORSC | No | No | No Solar | No | - | - | - | - | 2018-05-11 | 65 | 93 | 122 | 30% | 6.1 | 8.2 | 10.7 | 1146.99 | 95.58 | 2533 | 21898 | 2 | 4 | Single-family detached | No | Conditioned basement | 365.0, 216.0 | 50.0, 50.0 |  |  | 15 | - | 50 | 50 | 21 | 204.0, 35.0 | 0.0, 0.0 | 21 | Between conditioned space and ambient, Between conditioned space and garage | 2502.0, 280.0, 56.0 | 0.0, 0.0, 0.0 | 23.0, 23.0, 23.0 | 23 | 230.300003, 119.0, 87.800003, 139.5 | 0.3, 0.3, 0.3, 0.3 | 0.3, 0.3, 0.3, 0.3 | 0.3 | 0.3 | 577 | 35.0, 0.0 | 9.0, 30.0 | 49 | 38 | Conditioned area | 1 | 96 | Natural gas | AFUE | Fuel-fired air distribution heater | No | Garage or open crawl space | 1 | 0.82 | Natural gas | Instant water heater | - |  | - | - | 512.9326 | 94.9875 | 100 | CFM @ 50 Pascals | 100.0, 100.0 | Conditioned space, Conditioned space | 0.0, 0.0 | Conditioned | 100 | 3.2 | ACH @ 50 Pascals | Air Cycler | 100 | 279.6248 | 298.9408 | - | 98.1101 | - | 28.9827 | - | 9.811 | - | 9.8776 | - | 9.072 | 286.28 | - | 89.01 | 1368.99
Oregon City | OR | 97045 | Portland-Vancouver-Hillsboro, OR-WA | Clackamas | Portland Metro - 3 | 4C | Portland General Electric | NW Natural Gas | 72065 | 2017 | 2014 ORSC | No | No | No Solar | NEST | - | - | 4 | - | 2018-05-11 | 65 | 100 | 137 | 34% | 6.7 | 9.3 | 12 | 1318.19 | 109.85 | 3026 | 27378 | 2 | 6 | Single-family detached | No | Enclosed crawl space | 1250.0, 27.0, 490.0 | 28.6, 32.0, 32.0 |  |  | - | - | 34 | 32 | - | - | - | - | - | 2805.0, 400.0, 60.0 | 0.0, 0.0, 21.0 | 23.0, 23.0, 0.0 | 23 | 107.0, 104.0, 33.0, 96.0 | 0.25, 0.25, 0.25, 0.25 | 0.26, 0.26, 0.26, 0.26 | 0.25 | 0.26 | 340 | 35.0, 0.0 | 9.0, 30.0 | 49 | 38 | Conditioned area | 1 | 96 | Natural gas | AFUE | Fuel-fired air distribution heater | Yes | Garage or open crawl space | 1 | 0.92 | Natural gas | Instant water heater | - |  | 13 | SEER | 612.8 | 113.5 | 100 | CFM @ 50 Pascals | 100.0, 100.0 | Conditioned space, Conditioned space | 0.0, 0.0 | Conditioned | 100 | 1.93 | ACH @ 50 Pascals | Exhaust Only | 100 | 246.2835 | 72.2172 | 814.2404 | 87.446 | - | 24.8748 | 2.779 | 8.7446 | - | 9.2849 | 32.4861 | 9.072 | 230.96 | 90.28 | 79.33 | 1540.19
Forest Grove | OR | 97116 | Portland-Vancouver-Hillsboro, OR-WA | Washington | Portland Metro - 3 | 4C | Forest Grove Light & Power | NW Natural Gas | 64561 | 2017 | 2014 ORSC | No | No | No Solar | No | - | - | - | - | 2018-05-11 | 67 | 95 | 141 | 29% | 2.8 | 4.2 | 6.5 | 855 | 71.25 | 3130 | 26893 | 2 | 6 | Single-family detached | No | Enclosed crawl space | 1485.0, 294.0 | 38.0, 38.0 |  |  | - | - | 38 | 38 | - | 147.0, 33.0 | 0.0, 0.0 | 21 | Between conditioned space and ambient, Between conditioned space and garage | 2715.0, 297.0 | 0.0, 0.0 | 23.0, 23.0 | 23 | 115.0, 141.0, 65.0, 61.0 | 0.3, 0.3, 0.3, 0.3 | 0.3, 0.3, 0.3, 0.3 | 0.3 | 0.3 | 382 | 35 | 9 | 49 | - | Garage or open crawl space | 1 | 96 | Natural gas | AFUE | Fuel-fired air distribution heater | No | Garage or open crawl space | 1 | 0.82 | Natural gas | Instant water heater | - |  | - | - | 633.8251 | 117.375 | 81 | CFM @ 50 Pascals | 50.0, 50.0, 50.0, 50.0 | Enclosed crawl space, Enclosed crawl space, Attic, exposed, Attic, exposed | 8.0, 8.0, 8.0, 8.0 | Unconditioned | 0 | 2.33 | ACH @ 50 Pascals | Air Cycler | 100 | 246.5596 | 504.3123 | - | 98.1101 | - | 26.3772 | - | 9.811 | - | 9.6067 | - | 9.072 | 253.4 | - | 89.01 | 1161.12
Portland | OR | 97229 | Portland-Vancouver-Hillsboro, OR-WA | Washington | Portland Metro - 3 | 4C | Portland General Electric | NW Natural Gas | 72841 | 2017 | 2014 ORSC | No | No | No Solar | No | - | - | - | - | 2018-05-11 | 68 | 92 | 133 | 24% | 6.5 | 8.8 | 11.6 | 1236.04 | 103 | 2886 | 26246 | 3 | 4 | Single-family detached | No | Enclosed crawl space | 951.0, 489.0 | 30.0, 30.0 |  |  | - | - | 30 | - | - | 114.0, 46.0 | 0.0, 0.0 | 21 | Between conditioned space and ambient, Between conditioned space and garage | 3149.0, 419.0 | 0.0, 0.0 | 21.0, 21.0 | 21 | 7.5, 70.0, 24.0, 70.0, 20.0, 50.0 | 0.3, 0.3, 0.3, 0.3, 0.3, 0.3 | 0.3, 0.3, 0.3, 0.3, 0.3, 0.3 | 0.3 | 0.3 | 242 | 19 | 12.3 | 38 | - | Attic | 1 | 92.1 | Natural gas | AFUE | Fuel-fired air distribution heater | No | Garage or open crawl space | 1 | 3.4 | Electric | Heat pump | 65 |  | - | - | 584.4 | 108.2 | 128 | CFM @ 50 Pascals | 50.0, 100.0, 50.0 | Attic, exposed, Attic, exposed, Conditioned space | 8.0, 8.0, 0.0 | Partial | 50 | 3.45 | ACH @ 50 Pascals | Air Cycler | 100 | 363.1909 | 299.3388 | - | - | 723.0251 | 37.3407 | - | 2.4677 | - | 9.6938 | - | 32.5552 | 361.97 | - | 80.34 | 1458.04
Portland | OR | 97211 | Portland-Vancouver-Hillsboro, OR-WA | Multnomah | Portland Metro - 3 | 4C | Portland General Electric | NW Natural Gas | 65341 | 2017 | 2014 ORSC | No | No | No Solar | No | - | - | - | - | 2018-05-11 | 69 | 99 | 122 | 30% | 6.3 | 8.5 | 10.7 | 1167.17 | 97.26 | 2533 | 23724 | 2 | 3 | Single-family detached | No | Conditioned basement | 299.0, 292.0 | 50.0, 50.0 |  |  | 15 | - | - | 50 | 21 | 206.0, 34.0 | 0.0, 0.0 | 21 | Between conditioned space and ambient, Between conditioned space and garage | 2767.0, 272.0, 72.0 | 0.0, 0.0, 0.0 | 23.0, 23.0, 23.0 | 23 | 181.5, 140.300003, 189.300003, 110.699997 | 0.3, 0.3, 0.3, 0.3 | 0.3, 0.3, 0.3, 0.3 | 0.3 | 0.3 | 622 | 35.0, 0.0 | 9.0, 30.0 | 49 | 38 | Conditioned area | 1 | 96 | Natural gas | AFUE | Fuel-fired air distribution heater | No | Garage or open crawl space | 1 | 0.82 | Natural gas | Instant water heater | - |  | - | - | 512.9 | 95 | 100 | CFM @ 50 Pascals | 100.0, 100.0 | Conditioned space, Conditioned space | 0.0, 0.0 | Conditioned | 100 | 3.2 | ACH @ 50 Pascals | Air Cycler | 100 | 332.392 | 328.6769 | - | 98.1101 | - | 34.361 | - | 9.811 | - | 9.8177 | - | 9.072 | 337.35 | - | 89.01 | 1389.17
Happy Valley | OR | 97086 | Portland-Vancouver-Hillsboro, OR-WA | Clackamas | Portland Metro - 3 | 4C | Portland General Electric | NW Natural Gas | 71303 | 2017 | 2014 ORSC | No | No | No Solar | No | - | - | - | - | 2018-05-11 | 72 | 97 | 134 | 25% | 7.2 | 9 | 11.7 | 1380.21 | 115.02 | 2925 | 25334 | 2 | 5 | Single-family detached | No | Enclosed crawl space | 1390.0, 361.0 | 38.0, 38.0 |  |  | - | - | 38 | 38 | - | 130.0, 40.0 | 0.0, 0.0 | 21 | Between conditioned space and ambient, Between conditioned space and garage | 2674.0, 360.0 | 0.0, 0.0 | 23.0, 23.0 | 23 | 126.300003, 173.0, 32.0, 54.0 | 0.3, 0.3, 0.3, 0.3 | 0.3, 0.3, 0.3, 0.3 | 0.3 | 0.3 | 385 | 35 | 9 | 49 | - | Garage or open crawl space | 1 | 96 | Natural gas | AFUE | Fuel-fired air distribution heater | No | Garage or open crawl space | 1 | 0.82 | Natural gas | Instant water heater | - |  | 13 | SEER | 592.3 | 109.7 | 127 | CFM @ 50 Pascals | 50.0, 50.0, 50.0, 50.0 | Enclosed crawl space, Enclosed crawl space, Attic, exposed, Attic, exposed | 8.0, 8.0, 8.0, 8.0 | Unconditioned | 0 | 3 | ACH @ 50 Pascals | Air Cycler | 100 | 279.8873 | 547.4106 | 1066.2913 | 98.1101 | - | 29.857 | 3.6392 | 9.811 | - | 10.519 | 32.4861 | 9.072 | 314.07 | 118.22 | 89.01 | 1602.21
Bend | OR | 97701 | Bend, OR | Deschutes | Central - 8 | 5B | Pacific Power | Cascade Natural Gas | 72169 | 2017 | 2014 ORSC | No | No | No Solar | No | - | - | - | - | 2018-05-11 | 72 | 96 | 119 | 25% | 10.3 | 11.9 | 15.1 | 1066.2 | 88.85 | 2216 | 19680 | 2 | 4 | Single-family detached | No | Enclosed crawl space | 1424.0, 245.0 | 38.0, 38.0 |  |  | - | - | 38 | 38 | - | 86.0, 33.0 | 0.0, 0.0 | 21 | Between conditioned space and ambient, Between conditioned space and garage | 1806.0, 297.0, 456.0 | 0.0, 0.0, 0.0 | 23.0, 23.0, 23.0 | 23 | 162.0, 44.0, 36.0, 31.0 | 0.3, 0.3, 0.3, 0.3 | 0.3, 0.3, 0.3, 0.3 | 0.3 | 0.3 | 273 | 35 | 9 | 49 | - | Garage or open crawl space | 1 | 95 | Natural gas | AFUE | Fuel-fired air distribution heater | No | Garage or open crawl space | 1 | 0.94 | Natural gas | Instant water heater | - |  | - | - | 448.74 | 83.1 | 115 | CFM @ 50 Pascals | 50.0, 50.0, 50.0, 50.0 | Enclosed crawl space, Enclosed crawl space, Attic, exposed, Attic, exposed | 8.0, 8.0, 8.0, 8.0 | Unconditioned | 0 | 2.82 | ACH @ 50 Pascals | Exhaust Only | 82 | 345.2872 | 596.363 | - | 91.0194 | - | 36.5641 | - | 9.1019 | - | 8.5281 | - | 7.325 | 311.82 | - | 66.67 | 1216.2
Sherwood | OR | 97140 | Portland-Vancouver-Hillsboro, OR-WA | Clackamas | Portland Metro - 3 | 4C | Portland General Electric | NW Natural Gas | 71491 | 2017 | 2014 ORSC | No | No | No Solar | No | - | - | - | - | 2018-05-11 | 75 | 105 | 146 | 28% | 7.6 | 9.8 | 12.7 | 1450.3 | 120.86 | 3302 | 28508 | 2 | 6 | Single-family detached | No | Enclosed crawl space | 1652.0, 321.0 | 38.0, 38.0 |  |  | - | - | 38 | 38 | - | 127.0, 35.0 | 0.0, 0.0 | 21 | Between conditioned space and ambient, Between conditioned space and garage | 2859.0, 315.0 | 0.0, 0.0 | 23.0, 23.0 | 23 | 120.300003, 177.0, 54.0, 98.0 | 0.3, 0.3, 0.3, 0.3 | 0.27, 0.27, 0.27, 0.27 | 0.3 | 0.27 | 449 | 35 | 9 | 49 | - | Garage or open crawl space | 1 | 96.5 | Natural gas | AFUE | Fuel-fired air distribution heater | Yes | Garage or open crawl space | 1 | 0.82 | Natural gas | Instant water heater | - |  | 13 | SEER | 668.7 | 123.8 | 135 | CFM @ 50 Pascals | 50.0, 50.0, 50.0, 50.0 | Enclosed crawl space, Enclosed crawl space, Attic, exposed, Attic, exposed | 8.0, 8.0, 8.0, 8.0 | Unconditioned | 0 | 3.17 | ACH @ 50 Pascals | Air Cycler | 100 | 290.1684 | 249.474 | 1264.6387 | 98.1101 | - | 29.8683 | 4.3162 | 9.811 | - | 9.7207 | 32.6139 | 9.072 | 290.34 | 140.77 | 89.01 | 1672.3
Bend | OR | 97702 | Bend, OR | Deschutes | Central - 8 | 5B | Pacific Power | Cascade Natural Gas | 68450 | 2017 | 2014 ORSC | No | No | No Solar | No | - | - | - | - | 2018-05-11 | 81 | 115 | 148 | 29% | 11.4 | 14.1 | 18.8 | 1181.17 | 98.43 | 2928 | 25361 | 2 | 4 | Single-family detached | No | Enclosed crawl space | 1401.0, 581.0 | 38.0, 38.0 |  |  | - | - | 38 | 38 | - | 115.0, 45.0 | 0.0, 0.0 | 21 | Between conditioned space and ambient, Between conditioned space and garage | 2689.0, 405.0 | 0.0, 0.0 | 23.0, 23.0 | 23 | 96.0, 201.0, 51.0, 78.0 | 0.3, 0.3, 0.3, 0.3 | 0.28, 0.28, 0.28, 0.28 | 0.3 | 0.28 | 426 | 35 | 9 | 49 | - | Garage or open crawl space | 1 | 95 | Natural gas | AFUE | Fuel-fired air distribution heater | No | Garage or open crawl space | 1 | 0.94 | Natural gas | Instant water heater | - |  | - | - | 592.9 | 109.8 | 119 | CFM @ 50 Pascals | 50.0, 50.0, 50.0, 50.0 | Enclosed crawl space, Enclosed crawl space, Attic, exposed, Attic, exposed | 8.0, 8.0, 8.0, 8.0 | Unconditioned | 0 | 2.73 | ACH @ 50 Pascals | Air Cycler | 92 | 411.821 | 570.3925 | - | 91.0194 | - | 43.1288 | - | 9.1019 | - | 8.2976 | - | 7.325 | 357.87 | - | 66.67 | 1331.17
Happy Valley | OR | 97086 | Portland-Vancouver-Hillsboro, OR-WA | Clackamas | Portland Metro - 3 | 4C | Portland General Electric | NW Natural Gas | 68119 | 2017 | 2014 ORSC | No | No | No Solar | No | - | - | - | - | 2018-05-11 | 88 | 126 | 168 | 30% | 8.3 | 11 | 14.6 | 1553.49 | 129.46 | 4016 | 40038 | 2 | 5 | Single-family detached | No | Enclosed crawl space | 2486.0, 518.0, 40.0 | 38.0, 59.0, 59.0 |  |  | - | - | 38 | 59 | - | 119.0, 61.0 | 0.0, 0.0 | 21 | Between conditioned space and ambient, Between conditioned space and garage | 3060.0, 549.0, 576.0 | 0.0, 0.0, 0.0 | 23.0, 23.0, 23.0 | 23 | 112.0, 245.800003, 119.300003, 84.0 | 0.3, 0.3, 0.3, 0.3 | 0.3, 0.3, 0.3, 0.3 | 0.3 | 0.3 | 561 | 35.0, 0.0 | 9.0, 30.0 | 49 | 38 | Conditioned area | 1 | 95 | Natural gas | AFUE | Fuel-fired air distribution heater | No | Garage or open crawl space | 1 | 0.82 | Natural gas | Instant water heater | - |  | - | - | 813.2 | 150.6 | 96 | CFM @ 50 Pascals | 50.0, 50.0, 25.0, 25.0, 25.0, 25.0 | Conditioned space, Conditioned space, Attic, exposed, Attic, exposed, Enclosed crawl space, Enclosed crawl space | 0.0, 0.0, 8.0, 8.0, 8.0, 8.0 | Partial | 50 | 2.49 | ACH @ 50 Pascals | Air Cycler | 100 | 424.8591 | 579.2345 | - | 98.1101 | - | 44.4628 | - | 9.811 | - | 10.0946 | - | 9.072 | 448.83 | - | 89.01 | 1775.49
Damascus | OR | 97089 | Portland-Vancouver-Hillsboro, OR-WA | Clackamas | Portland Metro - 3 | 4C | Portland General Electric | NW Natural Gas | 68759 | 2017 | 2014 ORSC | No | No | No Solar | No | - | - | 3 | - | 2018-05-11 | 95 | 131 | 158 | 27% | 8.7 | 11.6 | 13.7 | 1639.4 | 136.62 | 3682 | 36946 | 2 | 4 | Single-family detached | No | More than one type | 702 | 38 |  |  | 15 | - | 38 | - | - | 129.0, 95.0 | 0.0, 0.0 | 21 | Between conditioned space and ambient, Between conditioned space and enclosed crawl | 3196.0, 480.0, 855.0, 85.0 | 0.0, 0.0, 0.0, 0.0 | 23.0, 23.0, 23.0, 23.0 | 23 | 237.300003, 32.5, 126.800003, 473.5 | 0.3, 0.3, 0.3, 0.3 | 0.3, 0.3, 0.3, 0.3 | 0.3 | 0.3 | 886 | 35.0, 37.0 | 9.0, 12.0 | 49 | 49 | Conditioned area | 1 | 95.1 | Natural gas | AFUE | Fuel-fired air distribution heater | Yes | Conditioned area | 1 | 0.99 | Natural gas | Instant water heater | - |  | 13 | SEER | 745.605 | 138.075 | 94 | CFM @ 50 Pascals | 50.0, 50.0, 15.0, 15.0, 35.0, 35.0 | Enclosed crawl space, Enclosed crawl space, Attic, exposed, Attic, exposed, Conditioned space, Conditioned space | 8.0, 8.0, 8.0, 8.0, 0.0, 0.0 | Partial | 35 | 3.6 | ACH @ 50 Pascals | Air Cycler | 100 | 512.2613 | 188.574 | 1480.2059 | 81.2629 | - | 51.8697 | 5.0519 | 8.1263 | - | 9.3435 | 32.683 | 9.072 | 484.64 | 165.11 | 73.72 | 1861.4
Dallas | OR | 97338 | Salem, OR | Polk | Mid-Willamette - 4 | 4C | Portland General Electric | NW Natural Gas | 73035 | 2017 | 2014 ORSC | No | Yes | No Solar | No | - | - | - | - | 2018-05-17 | 43 | 74 | 106 | 40% | 4.7 | 7.5 | 9.3 | 930.79 | 77.57 | 2014 | 17196 | 2 | 5 | Single-family detached | No | Enclosed crawl space | 248.0, 883.0 | 30.0, 30.0 |  |  | - | - | 30 | 30 | - | 248.0, 39.0 | 1.5, 1.5 | 23.1, 23.1 | Between conditioned space and ambient, Between conditioned space and garage | 2058.0, 350.0 | 0.0, 0.0 | 23.0, 23.0 | 23 | 83.5, 33.0, 180.0 | 0.3, 0.3, 0.3 | 0.26, 0.26, 0.26 | 0.3 | 0.26 | 296.5 | 30 | 9 | 49 | - | Conditioned area | 1 | 96 | Natural gas | AFUE | Fuel-fired air distribution heater | No | Garage or open crawl space | 1 | 3.4 | Electric | Heat pump | 65 |  | - | - | 200 | 35.5 | 87 | CFM @ 50 Pascals | 100.0, 100.0 | Conditioned space, Conditioned space | 8.0, 8.0 | Unconditioned | 0 | 2.75 | ACH @ 50 Pascals | Air Cycler | 100 | 142.8595 | 217.5431 | - | - | 723.0251 | 15.0284 | - | 2.4677 | - | 10.2104 | - | 32.5552 | 153.45 | - | 80.34 | 1152.79
Hillsboro | OR | 97006 | Portland-Vancouver-Hillsboro, OR-WA | Washington | Portland Metro - 3 | 4C | Portland General Electric | NW Natural Gas | 54447 | 2017 | 2014 ORSC | No | No | No Solar | No | - | - | - | - | 2018-05-17 | 46 | 56 | 87 | 19% | 5.1 | 5.9 | 7.8 | 1014.85 | 84.57 | 1412 | 13198 | 3 | 2 | Townhouse, inside unit | No | Slab | 299.0, 20.0 | 39.700001, 39.700001 |  |  | 15 | - | 40 | 40 | - | 61 | - | 21 | Between conditioned space and ambient | 716.0, 286.0, 1676.0 | 0.0, 0.0, 0.0 | 23.0, 23.0, 11.0 | 23 | 103.5, 80.599998 | 0.3, 0.3 | 0.3, 0.3 | 0.3 | 0.3 | 184.1 | 35 | 9 | 49 | - | Conditioned area | 1 | 95 | Natural gas | AFUE | Fuel-fired air distribution heater | No | Conditioned area | 1 | 0.95 | Electric | Conventional | 50 |  | 13 | SEER | 285.93 | 105.9 | 100 | CFM @ 50 Pascals | 5.0, 100.0, 95.0 | Attic, exposed, Conditioned space, Conditioned space | 8.0, 8.0, 8.0 | Conditioned | 95 | 3.2 | ACH @ 50 Pascals | Air Cycler | 99 | 127.3259 | 138.2191 | 501.8612 | - | 2507.3511 | 13.2043 | 1.7128 | 8.5575 | - | 9.8899 | 32.4861 | 32.5552 | 130.59 | 55.64 | 278.59 | 1236.85
Dallas | OR | 97338 | Salem, OR | Polk | Mid-Willamette - 4 | 4C | Portland General Electric | NW Natural Gas | 73032 | 2017 | 2014 ORSC | No | Yes | No Solar | No | - | - | - | - | 2018-05-17 | 48 | 81 | 108 | 39% | 5 | 7.9 | 9.6 | 970.29 | 80.86 | 2096 | 20664 | 2 | 4 | Single-family detached | No | Enclosed crawl space | 250.0, 1626.0 | 30.0, 30.0 |  |  | - | - | 30 | 30 | - | 239.0, 51.0 | 1.5, 1.0 | 23.1, 23.1 | Between conditioned space and ambient, Between conditioned space and garage | 2175.0, 464.0 | 0.0, 0.0 | 23.0, 23.0 | 23.1 | 44.0, 128.0, 48.0, 38.0 | 0.3, 0.3, 0.3, 0.3 | 0.26, 0.26, 0.26, 0.26 | 0.3 | 0.26 | 258 | 30 | 9 | 49 | - | Conditioned area | 1 | 96 | Natural gas | AFUE | Fuel-fired air distribution heater | No | Garage or open crawl space | 1 | 3.4 | Electric | Heat pump | 65 |  | - | - | 212 | 43.5 | 93 | CFM @ 50 Pascals | 65.0, 100.0, 35.0 | Conditioned space, Conditioned space, Enclosed crawl space | 8.0, 8.0, 8.0 | Partial | 75 | 2.77 | ACH @ 50 Pascals | Air Cycler | 100 | 201.1608 | 272.8411 | - | - | 723.0251 | 21.0473 | - | 2.4677 | - | 10.0895 | - | 32.5552 | 212.36 | - | 80.34 | 1192.29
Forest Grove | OR | 97116 | Portland-Vancouver-Hillsboro, OR-WA | Washington | Portland Metro - 3 | 4C | Forest Grove Light & Power | NW Natural Gas | 62688 | 2017 | 2014 ORSC | No | No | No Solar | NEST | - | - | - | - | 2018-05-17 | 53 | 74 | 102 | 28% | 2.2 | 3.3 | 4.7 | 697.76 | 58.15 | 1875 | 16875 | 1 | 3 | Single-family detached | No | Enclosed crawl space | 1875 | 38 |  |  | - | - | 38 | - | - | - | - | - | - | 1593.0, 387.0 | 0.0, 0.0 | 23.0, 23.0 | 23 | 45.0, 117.5, 8.0, 84.0 | 0.3, 0.3, 0.3, 0.3 | 0.3, 0.3, 0.3, 0.3 | 0.3 | 0.3 | 255 | 35 | 9 | 49 | - | Garage or open crawl space | 1 | 96 | Natural gas | AFUE | Fuel-fired air distribution heater | No | Garage or open crawl space | 1 | 0.82 | Natural gas | Instant water heater | - |  | 13 | SEER | 506.3 | 93.8 | 86 | CFM @ 50 Pascals | 50.0, 50.0, 50.0, 50.0 | Enclosed crawl space, Enclosed crawl space, Attic, exposed, Attic, exposed | 8.0, 8.0, 8.0, 8.0 | Conditioned | 95 | 2.08 | ACH @ 50 Pascals | Air Cycler | 100 | 185.1965 | 349.7163 | 775.5339 | 98.1101 | - | 19.7132 | 2.6469 | 9.811 | - | 9.5986 | 18.069 | 9.072 | 189.22 | 47.83 | 89.01 | 1010.24
Dundee | OR | 97115 | Portland-Vancouver-Hillsboro, OR-WA | Yamhill | Portland Metro - 3 | 4C | Portland General Electric | NW Natural Gas | 68254 | 2017 | 2014 ORSC | No | Yes | No Solar | No | - | - | - | - | 2018-05-17 | 53 | 89 | 127 | 39% | 5.5 | 8.6 | 11.1 | 1079.06 | 89.92 | 2684 | 23434 | 2 | 4 | Single-family detached | No | Enclosed crawl space | 1694 | 30 |  |  | - | - | 30 | - | - | 299.0, 46.0 | 1.5, 1.5 | 23.1, 23.1 | Between conditioned space and ambient, Between conditioned space and garage | 2570.0, 416.0 | 0.0, 0.0 | 23.0, 23.0 | 23 | 116.0, 53.0, 96.0, 48.0 | 0.3, 0.3, 0.3, 0.3 | 0.26, 0.26, 0.26, 0.26 | 0.3 | 0.26 | 313 | 30 | 9 | 49 | - | Conditioned area | 1 | 96 | Natural gas | AFUE | Fuel-fired air distribution heater | No | Garage or open crawl space | 1 | 3.4 | Electric | Heat pump | 65 |  | - | - | 271.2 | 58.3 | 102 | CFM @ 50 Pascals | 80.0, 100.0, 20.0 | Conditioned space, Conditioned space, Attic, under insulation | 8.0, 8.0, 8.0 | Unconditioned | 0 | 2.72 | ACH @ 50 Pascals | Air Cycler | 100 | 224.7541 | 272.4524 | - | - | 723.0251 | 23.4053 | - | 2.4677 | - | 9.9837 | - | 32.5552 | 233.67 | - | 80.34 | 1301.06
Forest Grove | OR | 97116 | Portland-Vancouver-Hillsboro, OR-WA | Washington | Portland Metro - 3 | 4C | Forest Grove Light & Power | NW Natural Gas | 68465 | 2017 | 2014 ORSC | No | No | No Solar | NEST | - | - | - | - | 2018-05-17 | 53 | 74 | 104 | 27% | 2.2 | 3.2 | 4.8 | 701.26 | 58.44 | 1957 | 17613 | 1 | 3 | Single-family detached | No | Enclosed crawl space | 1957 | 38 |  |  | - | - | 38 | - | - | - | - | - | - | 1521.0, 324.0 | 0.0, 0.0 | 23.0, 23.0 | 23 | 48.0, 127.5, 10.0, 32.0 | 0.3, 0.3, 0.3, 0.3 | 0.3, 0.3, 0.3, 0.3 | 0.3 | 0.3 | 318 | 35 | 9 | 49 | - | Garage or open crawl space | 1 | 96 | Natural gas | AFUE | Fuel-fired air distribution heater | No | Garage or open crawl space | 1 | 0.82 | Natural gas | Instant water heater | - |  | 13 | SEER | 528.39 | 97.85 | 116 | CFM @ 50 Pascals | 50.0, 50.0, 50.0, 50.0 | Enclosed crawl space, Enclosed crawl space, Attic, exposed, Attic, exposed | 8.0, 8.0, 8.0, 8.0 | Partial | 90 | 2.78 | ACH @ 50 Pascals | Air Cycler | 100 | 184.8457 | 375.2664 | 729.6815 | 98.1101 | - | 19.7653 | 2.4904 | 9.811 | - | 9.6369 | 18.069 | 9.072 | 190.48 | 45 | 89.01 | 1013.74
Forest Grove | OR | 97116 | Portland-Vancouver-Hillsboro, OR-WA | Washington | Portland Metro - 3 | 4C | Forest Grove Light & Power | NW Natural Gas | 62243 | 2017 | 2014 ORSC | No | No | No Solar | NEST | - | - | - | - | 2018-05-17 | 54 | 74 | 103 | 27% | 2.2 | 3.3 | 4.7 | 703.71 | 58.64 | 1911 | 17199 | 1 | 3 | Single-family detached | No | Enclosed crawl space | 1911 | 38 |  |  | - | - | 38 | - | - | - | - | - | - | 1557.0, 315.0 | 0.0, 0.0 | 23.0, 23.0 | 23 | 54.0, 100.0, 40.0, 52.0 | 0.3, 0.3, 0.3, 0.3 | 0.3, 0.3, 0.3, 0.3 | 0.3 | 0.3 | 246 | 35 | 9 | 49 | - | Garage or open crawl space | 1 | 96 | Natural gas | AFUE | Fuel-fired air distribution heater | No | Garage or open crawl space | 1 | 0.82 | Natural gas | Instant water heater | - |  | 13 | SEER | 516 | 95.6 | 82 | CFM @ 50 Pascals | 50.0, 50.0, 50.0, 50.0 | Enclosed crawl space, Enclosed crawl space, Attic, exposed, Attic, exposed | 8.0, 8.0, 8.0, 8.0 | Conditioned | 95 | 2.9 | ACH @ 50 Pascals | Air Cycler | 100 | 190.0937 | 346.1441 | 755.127 | 98.1101 | - | 20.1907 | 2.5772 | 9.811 | - | 9.5802 | 18.069 | 9.072 | 193.43 | 46.57 | 89.01 | 1016.19
Oregon City | OR | 97045 | Portland-Vancouver-Hillsboro, OR-WA | Clackamas | Portland Metro - 3 | 4C | Portland General Electric | NW Natural Gas | 72059 | 2017 | 2014 ORSC | No | No | No Solar | NEST | - | - | 3 | - | 2018-05-17 | 55 | 81 | 106 | 32% | 5.4 | 7.3 | 9.3 | 1037.9 | 86.49 | 2006 | 18255 | 1 | 3 | Single-family detached | No | Enclosed crawl space | 2006 | 28.6 |  |  | - | - | 34 | - | - | - | - | - | - | 1742.0, 367.0, 110.0 | 0.0, 0.0, 9.0 | 23.0, 23.0, 12.6 | 23 | 105.0, 54.0, 86.0, 28.5 | 0.25, 0.25, 0.25, 0.25 | 0.26, 0.26, 0.26, 0.26 | 0.25 | 0.26 | 273.5 | 35.0, 0.0 | 9.0, 30.0 | 49 | 38 | Conditioned area | 1 | 96 | Natural gas | AFUE | Fuel-fired air distribution heater | Yes | Garage or open crawl space | 1 | 0.92 | Natural gas | Instant water heater | - |  | 14 | SEER | 541.62 | 100.3 | 100 | CFM @ 50 Pascals | 100.0, 100.0 | Conditioned space, Conditioned space | 0.0, 0.0 | Conditioned | 100 | 1.73 | ACH @ 50 Pascals | Exhaust Only | 98 | 229.0297 | 61.2141 | 568.7945 | 87.446 | - | 23.1119 | 1.9413 | 8.7446 | - | 9.2645 | 32.4861 | 9.072 | 214.12 | 63.06 | 79.33 | 1259.9
Oregon City | OR | 97045 | Portland-Vancouver-Hillsboro, OR-WA | Clackamas | Portland Metro - 3 | 4C | Portland General Electric | NW Natural Gas | 72062 | 2017 | 2014 ORSC | No | No | No Solar | NEST | - | - | 2 | - | 2018-05-17 | 55 | 83 | 106 | 33% | 5.4 | 7.5 | 9.3 | 1045.03 | 87.09 | 2006 | 18255 | 1 | 3 | Single-family detached | No | Enclosed crawl space | 2006 | 28.6 |  |  | - | - | 34 | - | - | - | - | - | - | 1742.0, 367.0, 110.0 | 0.0, 0.0, 9.0 | 23.0, 23.0, 12.6 | 23 | 105.0, 54.0, 86.0, 28.5 | 0.25, 0.25, 0.25, 0.25 | 0.26, 0.26, 0.26, 0.26 | 0.25 | 0.26 | 273.5 | 35.0, 0.0 | 9.0, 30.0 | 49 | 38 | Conditioned area | 1 | 96 | Natural gas | AFUE | Fuel-fired air distribution heater | Yes | Garage or open crawl space | 1 | 0.92 | Natural gas | Instant water heater | - |  | 14 | SEER | 541.62 | 100.3 | 100 | CFM @ 50 Pascals | 100.0, 100.0 | Conditioned space, Conditioned space | 0.0, 0.0 | Unconditioned | 50 | 2.14 | ACH @ 50 Pascals | Exhaust Only | 100 | 231.2697 | 137.3357 | 565.5499 | 87.446 | - | 23.5957 | 1.9302 | 8.7446 | - | 9.5182 | 32.4861 | 9.072 | 224.59 | 62.7 | 79.33 | 1267.03
Happy Valley | OR | 97086 | Portland-Vancouver-Hillsboro, OR-WA | Clackamas | Portland Metro - 3 | 4C | Portland General Electric | NW Natural Gas | 72926 | 2017 | 2014 ORSC | No | No | No Solar | No | - | - | - | - | 2018-05-17 | 55 | 77 | 115 | 25% | 5.7 | 7.7 | 10.1 | 1099.8 | 91.65 | 2322 | 20742 | 2 | 5 | Single-family detached | No | Enclosed crawl space | 32.0, 967.0, 356.0 | 30.0, 30.0, 30.0 |  |  | - | - | 30 | 30 | - | 113.0, 36.0 | 0.0, 0.0 | 21.0, 21.0 | Between conditioned space and ambient, Between conditioned space and garage | 2220.0, 321.0 | 0.0, 0.0 | 21.0, 21.0 | 21 | 107.300003, 10.5, 171.199997, 6.0 | 0.3, 0.3, 0.3, 0.3 | 0.3, 0.3, 0.3, 0.3 | 0.3 | 0.3 | 295 | 19 | 12.3 | 38 | - | Attic | 1 | 92.1 | Natural gas | AFUE | Fuel-fired air distribution heater | No | Garage or open crawl space | 1 | 3.4 | Electric | Heat pump | 65 |  | - | - | 470.2 | 87.1 | 57 | CFM @ 50 Pascals | 50.0, 100.0, 50.0 | Attic, exposed, Attic, exposed, Conditioned space | 8.0, 8.0, 0.0 | Conditioned | 95 | 3.26 | ACH @ 50 Pascals | Air Cycler | 100 | 246.2365 | 218.8492 | - | - | 723.0251 | 25.3706 | - | 2.4677 | - | 9.7426 | - | 32.5552 | 247.17 | - | 80.34 | 1321.8
Portland | OR | 97202 | Portland-Vancouver-Hillsboro, OR-WA | Multnomah | Portland Metro - 3 | 4C | Portland General Electric | NW Natural Gas | 65332 | 2017 | 2014 ORSC | No | No | No Solar | No | - | - | - | - | 2018-05-17 | 56 | 81 | 116 | 30% | 5.4 | 7.4 | 10.2 | 1027.59 | 85.63 | 2352 | 21407 | 2 | 3 | Duplex, single unit | No | Conditioned basement | 405.0, 138.0 | 50.0, 50.0 |  |  | 15 | - | 50 | 50 | 21 | 140.0, 33.0, 65.0 | 0.0, 0.0, 0.0 | 21.0, 21.0, 21.0 | Between conditioned space and ambient, Between conditioned space and garage, Between cond and another cond unit (adiabatic) | 1680.0, 264.0, 1060.0, 76.0 | 0.0, 0.0, 0.0, 0.0 | 23.0, 23.0, 23.0, 23.0 | 23 | 217.699997, 112.5, 125.5 | 0.3, 0.3, 0.3 | 0.3, 0.3, 0.3 | 0.3 | 0.3 | 456 | 35 | 9 | 49 | - | Conditioned area | 1 | 96 | Natural gas | AFUE | Fuel-fired air distribution heater | No | Conditioned area | 1 | 0.82 | Natural gas | Instant water heater | - |  | - | - | 476.28 | 88.2 | 100 | CFM @ 50 Pascals | 100.0, 100.0 | Conditioned space, Conditioned space | 0.0, 0.0 | Conditioned | 100 | 3.8 | ACH @ 50 Pascals | Air Cycler | 100 | 214.57 | 266.3165 | - | 98.1101 | - | 22.3659 | - | 9.811 | - | 10.005 | - | 9.072 | 223.77 | - | 89.01 | 1249.59
Estacada | OR | 97023 | Portland-Vancouver-Hillsboro, OR-WA | Clackamas | Portland Metro - 3 | 4C | Portland General Electric | NW Natural Gas | 73029 | 2017 | 2014 ORSC | No | Yes | No Solar | No | - | - | - | - | 2018-05-17 | 56 | 85 | 123 | 29% | 5.7 | 8 | 10.5 | 1191.95 | 99.33 | 2248 | 19167 | 2 | 5 | Single-family detached | No | Enclosed crawl space | 415.0, 958.0, 11.0 | 30.0, 30.0, 30.0 |  |  | - | - | 30 | 30 | - | 311.0, 42.0 | 1.0, 1.0 | 23.1, 23.1 | Between conditioned space and ambient, Between conditioned space and garage | 2290.0, 385.0 | 0.0, 0.0 | 23.0, 23.0 | 23.1 | 184.75, 28.0, 90.0, 22.5 | 0.3, 0.3, 0.3, 0.3 | 0.26, 0.26, 0.26, 0.26 | 0.3 | 0.26 | 325.3 | 30 | 9 | 49 | - | Garage or open crawl space | 1 | 8.5 | Electric | HSPF | Air-source heat pump | No | Garage or open crawl space | 1 | 3.4 | Electric | Heat pump | 65 |  | - | - | 285.2 | 64.3 | 96 | CFM @ 50 Pascals | 45.0, 80.0, 5.0, 10.0, 40.0, 10.0, 10.0 | Attic, under insulation, Attic, under insulation, Garage, Garage, Enclosed crawl space, Conditioned space, Conditioned space | 8.0, 8.0, 8.0, 8.0, 0.0, 8.0, 8.0 | Conditioned | 100 | 2.71 | ACH @ 50 Pascals | Air Cycler | 100 | - | 2369.9419 | 865.7187 | - | 723.0251 | 8.0885 | 2.9547 | 2.4677 | - | 32.5671 | 32.4861 | 32.5896 | 263.42 | 95.99 | 80.42 | 1317.95
Scappoose | OR | 97056 | Portland-Vancouver-Hillsboro, OR-WA | Columbia | Portland Metro - 3 | 4C | Portland General Electric | NW Natural Gas | 58465 | 2017 | 2014 ORSC | No | No | No Solar | No | - | - | - | - | 2018-05-17 | 57 | 85 | 115 | 32% | 5.6 | 7.8 | 10.1 | 1067.22 | 88.93 | 2306 | 19708 | 2 | 4 | Single-family detached | No | Enclosed crawl space | 1029.0, 350.0 | 30.0, 49.0 |  |  | - | - | 30 | 49 | - | 277.0, 41.0 | 1.5, 1.5 | 23.1, 23.1 | Between conditioned space and ambient, Between conditioned space and garage | 2364.0, 373.0 | 0.0, 0.0 | 23.0, 23.0 | 23 | 48.0, 68.0, 143.0, 38.0 | 0.3, 0.3, 0.3, 0.3 | 0.28, 0.28, 0.28, 0.28 | 0.3 | 0.28 | 297 | 30 | 9 | 49 | - | Conditioned area | 1 | 95 | Natural gas | AFUE | Fuel-fired air distribution heater | Yes | Garage or open crawl space | 1 | 0.82 | Natural gas | Instant water heater | - |  | 14.5 | SEER | 235.2 | 43.3 | 96 | CFM @ 50 Pascals | 100.0, 70.0, 30.0 | Conditioned space, Conditioned space, Attic, under insulation | 8.0, 8.0, 8.0 | Unconditioned | 0 | 2.93 | ACH @ 50 Pascals | Air Cycler | 100 | 202.5517 | 178.5802 | 739.4302 | 98.1101 | - | 20.8647 | 2.5237 | 9.811 | - | 9.7372 | 32.4861 | 9.072 | 203.16 | 81.98 | 89.01 | 1289.22
Portland | OR | 97202 | Portland-Vancouver-Hillsboro, OR-WA | Multnomah | Portland Metro - 3 | 4C | Portland General Electric | NW Natural Gas | 65334 | 2017 | 2014 ORSC | No | No | No Solar | No | - | - | - | - | 2018-05-17 | 57 | 81 | 116 | 29% | 5.5 | 7.4 | 10.2 | 1035.38 | 86.28 | 2352 | 21407 | 2 | 3 | Duplex, single unit | No | Conditioned basement | 405.0, 138.0 | 50.0, 50.0 |  |  | 15 | - | 50 | 50 | 21 | 140.0, 33.0, 65.0 | 0.0, 0.0, 0.0 | 21.0, 21.0, 21.0 | Between conditioned space and ambient, Between conditioned space and garage, Between cond and another cond unit (adiabatic) | 1680.0, 264.0, 1060.0, 76.0 | 0.0, 0.0, 0.0, 0.0 | 23.0, 23.0, 23.0, 23.0 | 23 | 217.699997, 112.5, 125.5 | 0.3, 0.3, 0.3 | 0.3, 0.3, 0.3 | 0.3 | 0.3 | 456 | 35 | 9 | 49 | - | Conditioned area | 1 | 96 | Natural gas | AFUE | Fuel-fired air distribution heater | No | Conditioned area | 1 | 0.82 | Natural gas | Instant water heater | - |  | - | - | 476.28 | 88.2 | 100 | CFM @ 50 Pascals | 100.0, 100.0 | Conditioned space, Conditioned space | 0.0, 0.0 | Conditioned | 100 | 4.24 | ACH @ 50 Pascals | Air Cycler | 100 | 222.4063 | 272.536 | - | 98.1101 | - | 23.1708 | - | 9.811 | - | 9.9934 | - | 9.072 | 231.55 | - | 89.01 | 1257.38
Beaverton | OR | 97006 | Portland-Vancouver-Hillsboro, OR-WA | Washington | Portland Metro - 3 | 4C | Portland General Electric | NW Natural Gas | 71346 | 2017 | 2014 ORSC | No | No | No Solar | No | - | - | - | - | 2018-05-17 | 57 | 91 | 122 | 36% | 5.6 | 8.1 | 10.7 | 1060.8 | 88.4 | 2526 | 21198 | 3 | 4 | Single-family detached | No | Enclosed crawl space | 481.0, 386.0, 187.0 | 38.0, 50.0, 50.0 |  |  | - | - | 38 | 50 | - | 222.0, 27.0 | 0.0, 0.0 | 21.0, 21.0 | Between conditioned space and ambient, Between conditioned space and garage | 3085.0, 216.0 | 0.0, 0.0 | 23.0, 23.0 | 23 | 115.0, 116.0, 78.0, 50.0 | 0.3, 0.3, 0.3, 0.3 | 0.3, 0.3, 0.3, 0.3 | 0.3 | 0.3 | 359 | 35 | 9 | 49 | - | Conditioned area | 1 | 96 | Natural gas | AFUE | Fuel-fired air distribution heater | Yes | Garage or open crawl space | 1 | 0.95 | Natural gas | Instant water heater | - |  | - | - | 511.515 | 94.725 | 100 | CFM @ 50 Pascals | 95.0, 95.0, 5.0, 5.0 | Conditioned space, Conditioned space, Attic, exposed, Attic, exposed | 0.0, 0.0, 8.0, 8.0 | Conditioned | 95 | 1.25 | ACH @ 50 Pascals | Air Cycler | 100 | 227.1122 | 203.6651 | - | 84.6845 | - | 23.4063 | - | 8.4685 | - | 9.7486 | - | 9.072 | 228.18 | - | 76.83 | 1282.8
Wilsonville | OR | 97070 | Portland-Vancouver-Hillsboro, OR-WA | Clackamas | Portland Metro - 3 | 4C | Portland General Electric | NW Natural Gas | 56007 | 2017 | 2014 ORSC | No | No | No Solar | No | - | - | - | - | 2018-05-17 | 58 | 72 | 92 | 20% | 5.8 | 6.9 | 8.2 | 1140.35 | 95.03 | 1561 | 15522 | 3 | 2 | Townhouse, end unit | No | Slab | 504.0, 36.0 | 39.700001, 39.700001 |  |  | 15 | - | - | 40 | - | - | - | - | - | 1812.0, 583.0, 657.0 | 0.0, 0.0, 0.0 | 23.0, 23.0, 11.0 | 23 | 76.300003, 83.0, 54.0 | 0.3, 0.3, 0.3 | 0.3, 0.3, 0.3 | 0.3 | 0.3 | 213.3 | 35 | 9 | 49 | - | Conditioned area | 1 | 95 | Natural gas | AFUE | Fuel-fired air distribution heater | No | Conditioned area | 1 | 0.95 | Electric | Conventional | 50 |  | 13 | SEER | 355 | 131.5 | 100 | CFM @ 50 Pascals | 5.0, 100.0, 95.0 | Attic, exposed, Conditioned space, Conditioned space | 8.0, 8.0, 8.0 | Conditioned | 100 | 3.4 | ACH @ 50 Pascals | Air Cycler | 100 | 239.5354 | 184.1483 | 488.9086 | - | 2507.4082 | 24.582 | 1.6686 | 8.5577 | - | 9.6518 | 32.4861 | 32.5552 | 237.26 | 54.21 | 278.6 | 1362.35
Forest Grove | OR | 97116 | Portland-Vancouver-Hillsboro, OR-WA | Washington | Portland Metro - 3 | 4C | Forest Grove Light & Power | NW Natural Gas | 68117 | 2017 | 2014 ORSC | No | No | No Solar | NEST | - | - | - | - | 2018-05-17 | 61 | 83 | 113 | 27% | 2.5 | 3.7 | 5.2 | 792.64 | 66.05 | 2258 | 19523 | 2 | 4 | Single-family detached | No | Enclosed crawl space | 947.0, 428.0 | 38.0, 38.0 |  |  | - | - | 38 | 38 | - | 106.0, 36.0 | 0.0, 0.0 | 12.0, 12.0 | Between conditioned space and ambient, Between conditioned space and garage | 2194.0, 324.0 | 0.0, 0.0 | 23.0, 23.0 | 23 | 105.0, 160.0, 16.0, 40.0 | 0.28, 0.28, 0.28, 0.28 | 0.29, 0.29, 0.29, 0.29 | 0.28 | 0.29 | 321 | 35 | 9 | 49 | - | Garage or open crawl space | 1 | 96 | Natural gas | AFUE | Fuel-fired air distribution heater | No | Garage or open crawl space | 1 | 0.82 | Natural gas | Instant water heater | - |  | 13 | SEER | 457.245 | 84.675 | 93 | CFM @ 50 Pascals | 50.0, 50.0, 50.0, 50.0 | Enclosed crawl space, Enclosed crawl space, Attic, exposed, Attic, exposed | 8.0, 8.0, 8.0, 8.0 | Unconditioned | 0 | 3.35 | ACH @ 50 Pascals | Air Cycler | 100 | 232.0122 | 379.4842 | 849.0706 | 98.1101 | - | 24.4964 | 2.8979 | 9.811 | - | 9.5294 | 18.069 | 9.072 | 233.44 | 52.36 | 89.01 | 1105.12
Forest Grove | OR | 97116 | Portland-Vancouver-Hillsboro, OR-WA | Washington | Portland Metro - 3 | 4C | Forest Grove Light & Power | NW Natural Gas | 68146 | 2017 | 2014 ORSC | No | No | No Solar | NEST | - | - | - | - | 2018-05-17 | 61 | 84 | 113 | 26% | 2.5 | 3.7 | 5.2 | 803.82 | 66.98 | 2258 | 19507 | 2 | 4 | Single-family detached | No | Enclosed crawl space | 947.0, 426.0 | 38.0, 38.0 |  |  | - | - | 38 | 38 | - | 105.0, 36.0 | 0.0, 0.0 | 21.0, 21.0 | Between conditioned space and ambient, Between conditioned space and garage | 2185.0, 324.0 | 0.0, 0.0 | 23.0, 23.0 | 23 | 105.0, 176.0, 16.0, 50.0 | 0.3, 0.3, 0.3, 0.3 | 0.3, 0.3, 0.3, 0.3 | 0.3 | 0.3 | 347 | 35 | 9 | 49 | - | Garage or open crawl space | 1 | 96 | Natural gas | AFUE | Fuel-fired air distribution heater | No | Garage or open crawl space | 1 | 0.82 | Natural gas | Instant water heater | - |  | 13 | SEER | 457.245 | 84.675 | 95 | CFM @ 50 Pascals | 50.0, 50.0, 50.0, 50.0 | Enclosed crawl space, Enclosed crawl space, Attic, exposed, Attic, exposed | 8.0, 8.0, 8.0, 8.0 | Partial | 50 | 3.42 | ACH @ 50 Pascals | Air Cycler | 100 | 236.2173 | 385.8431 | 918.1122 | 98.1101 | - | 24.9386 | 3.1335 | 9.811 | - | 9.5288 | 18.069 | 9.072 | 237.63 | 56.62 | 89.01 | 1116.3
Hillsboro | OR | 97006 | Portland-Vancouver-Hillsboro, OR-WA | Washington | Portland Metro - 3 | 4C | Portland General Electric | NW Natural Gas | 54446 | 2017 | 2014 ORSC | No | No | No Solar | No | - | - | - | - | 2018-05-17 | 63 | 79 | 98 | 20% | 6.4 | 7.6 | 8.7 | 1246.06 | 103.84 | 1753 | 16937 | 3 | 3 | Townhouse, end unit | No | Slab | 320.0, 54.0 | 39.700001, 39.700001 |  |  | 15 | - | 40 | 40 | - | 122 | - | 21 | Between conditioned space and ambient | 2699.0, 327.0, 884.0 | 0.0, 0.0, 0.0 | 23.0, 23.0, 11.0 | 23 | 111.0, 99.5, 67.300003 | 0.3, 0.3, 0.3 | 0.3, 0.3, 0.3 | 0.3 | 0.3 | 277.8 | 35 | 9 | 49 | - | Conditioned area | 1 | 95 | Natural gas | AFUE | Fuel-fired air distribution heater | No | Conditioned area | 1 | 0.95 | Electric | Conventional | 50 |  | 13 | SEER | 354.983 | 131.475 | 100 | CFM @ 50 Pascals | 5.0, 100.0, 95.0 | Attic, exposed, Conditioned space, Conditioned space | 8.0, 8.0, 8.0 | Unconditioned | 0 | 3.34 | ACH @ 50 Pascals | Air Cycler | 97 | 265.393 | 205.2106 | 646.5847 | - | 2507.364 | 27.2397 | 2.2068 | 8.5576 | - | 9.6552 | 32.4861 | 32.5552 | 263 | 71.69 | 278.59 | 1468.06
Portland | OR | 97229 | Portland-Vancouver-Hillsboro, OR-WA | Washington | Portland Metro - 3 | 4C | Portland General Electric | NW Natural Gas | 68269 | 2017 | 2014 ORSC | No | Yes | No Solar | No | - | - | 3 | - | 2018-05-17 | 63 | 101 | 125 | 37% | 6.2 | 9.2 | 10.9 | 1190.31 | 99.19 | 2612 | 25197 | 2 | 4 | Single-family detached | No | Enclosed crawl space | 1102.0, 459.0 | 38.0, 50.0 |  |  | - | - | 38 | 50 | - | 119.0, 46.0 | 0.0, 0.0 | 21.0, 21.0 | Between conditioned space and ambient, Between conditioned space and garage | 2702.0, 460.0 | 0.0, 0.0 | 23.0, 23.0 | 23 | 142.199997, 214.5, 105.0, 9.0 | 0.3, 0.3, 0.3, 0.3 | 0.3, 0.3, 0.3, 0.3 | 0.3 | 0.3 | 471 | 38 | 11 | 49 | - | Conditioned area | 1 | 96 | Natural gas | AFUE | Fuel-fired air distribution heater | Yes | Garage or open crawl space | 1 | 0.97 | Natural gas | Instant water heater | - |  | 13 | SEER | 528.9 | 98 | 95 | CFM @ 50 Pascals | 100.0, 100.0 | Conditioned space, Conditioned space | 0.0, 0.0 | Partial | 50 | 2.41 | ACH @ 50 Pascals | Air Cycler | 100 | 253.5061 | 147.3181 | 909.385 | 82.9384 | - | 25.8534 | 3.1037 | 8.2938 | - | 9.5084 | 32.4861 | 9.072 | 245.82 | 100.83 | 75.24 | 1412.31
Hillsboro | OR | 97006 | Portland-Vancouver-Hillsboro, OR-WA | Washington | Portland Metro - 3 | 4C | Portland General Electric | NW Natural Gas | 54448 | 2017 | 2014 ORSC | No | No | No Solar | No | - | - | - | - | 2018-05-17 | 64 | 79 | 98 | 20% | 6.4 | 7.6 | 8.7 | 1250.58 | 104.22 | 1753 | 16937 | 3 | 3 | Townhouse, end unit | No | Slab | 320.0, 54.0 | 39.700001, 39.700001 |  |  | 15 | - | 40 | 40 | - | 122 | - | 21 | Between conditioned space and ambient | 2699.0, 327.0, 884.0 | 0.0, 0.0, 0.0 | 23.0, 23.0, 11.0 | 23 | 111.0, 99.5, 67.300003 | 0.3, 0.3, 0.3 | 0.3, 0.3, 0.3 | 0.3 | 0.3 | 277.8 | 35 | 9 | 49 | - | Conditioned area | 1 | 95 | Natural gas | AFUE | Fuel-fired air distribution heater | No | Conditioned area | 1 | 0.95 | Electric | Conventional | 50 |  | 13 | SEER | 354.983 | 131.475 | 100 | CFM @ 50 Pascals | 5.0, 100.0, 95.0 | Attic, exposed, Conditioned space, Conditioned space | 8.0, 8.0, 8.0 | Conditioned | 95 | 3.6 | ACH @ 50 Pascals | Air Cycler | 97 | 270.7436 | 207.2815 | 641.5652 | - | 2507.3665 | 27.7818 | 2.1896 | 8.5576 | - | 9.6494 | 32.4861 | 32.5552 | 268.08 | 71.13 | 278.59 | 1472.58
Forest Grove | OR | 97116 | Portland-Vancouver-Hillsboro, OR-WA | Washington | Portland Metro - 3 | 4C | Forest Grove Light & Power | NW Natural Gas | 71494 | 2017 | 2014 ORSC | No | No | No Solar | NEST | - | - | 2 | - | 2018-05-17 | 64 | 91 | 124 | 30% | 2.6 | 4 | 5.7 | 846.46 | 70.54 | 2595 | 22886 | 2 | 4 | Single-family detached | No | Enclosed crawl space | 1110.0, 577.0 | 38.0, 38.0 |  |  | - | - | 38 | 38 | - | 114.0, 51.0 | 0.0, 0.0 | 21.0, 21.0 | Between conditioned space and ambient, Between conditioned space and garage | 2402.0, 459.0 | 0.0, 0.0 | 23.0, 23.0 | 23 | 116.5, 150.0, 23.0, 33.799999 | 0.3, 0.3, 0.3, 0.3 | 0.3, 0.3, 0.3, 0.3 | 0.3 | 0.3 | 323 | 35 | 9 | 49 | - | Garage or open crawl space | 1 | 96 | Natural gas | AFUE | Fuel-fired air distribution heater | - | Garage or open crawl space | 1 | 0.82 | Natural gas | Instant water heater | - |  | 13 | SEER | 525.488 | 97.3125 | 83 | CFM @ 50 Pascals | 50.0, 50.0, 50.0, 50.0 | Enclosed crawl space, Enclosed crawl space, Attic, exposed, Attic, exposed | 8.0, 8.0, 8.0, 8.0 | Partial | 50 | 2.67 | ACH @ 50 Pascals | Air Cycler | 100 | 253.7792 | 403.2282 | 895.4008 | 98.1101 | - | 26.7541 | 3.056 | 9.811 | - | 9.5165 | 18.069 | 9.072 | 254.6 | 55.22 | 89.01 | 1158.94
Forest Grove | OR | 97116 | Portland-Vancouver-Hillsboro, OR-WA | Washington | Portland Metro - 3 | 4C | Forest Grove Light & Power | NW Natural Gas | 71495 | 2017 | 2014 ORSC | No | No | No Solar | NEST | - | - | - | - | 2018-05-17 | 64 | 90 | 126 | 29% | 2.6 | 4 | 5.8 | 842.6 | 70.22 | 2657 | 23593 | 2 | 4 | Single-family detached | No | Enclosed crawl space | 993.0, 692.0, 174.0 | 38.0, 38.0, 38.0 |  |  | - | - | 38 | 38 | - | - | - | - | - | 2510.0, 405.0 | 0.0, 0.0 | 23.0, 23.0 | 23 | 75.300003, 118.0, 32.0, 40.0 | 0.3, 0.3, 0.3, 0.3 | 0.3, 0.3, 0.3, 0.3 | 0.3 | 0.3 | 265 | 35 | 9 | 49 | - | Garage or open crawl space | 1 | 96 | Natural gas | AFUE | Fuel-fired air distribution heater | - | Garage or open crawl space | 1 | 0.82 | Natural gas | Instant water heater | - |  | 13 | SEER | 538 | 99.6 | 89 | CFM @ 50 Pascals | 50.0, 50.0, 50.0, 50.0 | Enclosed crawl space, Enclosed crawl space, Attic, exposed, Attic, exposed | 8.0, 8.0, 8.0, 8.0 | Partial | 50 | 2.49 | ACH @ 50 Pascals | Air Cycler | 100 | 242.4559 | 460.0459 | 861.9427 | 98.1101 | - | 25.8157 | 2.9418 | 9.811 | - | 9.6011 | 18.069 | 9.072 | 247.86 | 53.15 | 89.01 | 1155.08
Bend | OR | 97702 | Bend, OR | Deschutes | Central - 8 | 5B | Pacific Power | Cascade Natural Gas | 68955 | 2017 | 2014 ORSC | No | No | No Solar | No | - | - | - | - | 2018-05-17 | 65 | 77 | 92 | 15% | 9.3 | 10.4 | 11.7 | 964.16 | 80.35 | 1570 | 14333 | 1 | 3 | Single-family detached | No | Enclosed crawl space | 1570 | 38 |  |  | - | - | 38 | - | - | - | - | - | - | 1400.0, 234.0, 14.0 | 0.0, 0.0, 0.0 | 23.0, 23.0, 23.0 | 23 | 15.0, 78.300003, 60.0, 38.0 | 0.3, 0.3, 0.3, 0.3 | 0.3, 0.3, 0.3, 0.3 | 0.3 | 0.3 | 191 | 35.0, 0.0 | 9.0, 30.0 | 49 | 38 | Garage or open crawl space | 1 | 95 | Natural gas | AFUE | Fuel-fired air distribution heater | No | Garage or open crawl space | 1 | 0.62 | Natural gas | Conventional | 50 |  | 13 | SEER | 423.9 | 78.5 | 111 | CFM @ 50 Pascals | 50.0, 50.0, 50.0, 50.0 | Enclosed crawl space, Enclosed crawl space, Attic, exposed, Attic, exposed | 8.0, 8.0, 8.0, 8.0 | Partial | 50 | 4.35 | ACH @ 50 Pascals | Air Cycler | 86 | 243.0817 | 451.6871 | 696.1845 | 160.2025 | - | 25.8498 | 2.3761 | 16.0202 | - | 8.615 | 29.2028 | 7.325 | 222.7 | 69.39 | 117.35 | 1114.16
Forest Grove | OR | 97116 | Portland-Vancouver-Hillsboro, OR-WA | Washington | Portland Metro - 3 | 4C | Forest Grove Light & Power | NW Natural Gas | 71348 | 2017 | 2014 ORSC | No | No | No Solar | NEST | - | - | - | - | 2018-05-17 | 65 | 93 | 132 | 29% | 2.7 | 4.1 | 6.1 | 851.74 | 70.98 | 2850 | 24373 | 2 | 4 | Single-family detached | No | Enclosed crawl space | 1029.0, 672.0, 201.0 | 38.0, 38.0, 38.0 |  |  | - | - | 38 | 38 | - | 105.0, 50.0 | 0.0, 0.0 | 21.0, 21.0 | Between conditioned space and ambient, Between conditioned space and garage | 2409.0, 450.0 | 0.0, 0.0 | 23.0, 23.0 | 23 | 76.5, 123.5, 36.0, 32.0 | 0.3, 0.3, 0.3, 0.3 | 0.3, 0.3, 0.3, 0.3 | 0.3 | 0.3 | 268 | 35 | 9 | 49 | - | Garage or open crawl space | 1 | 96 | Natural gas | AFUE | Fuel-fired air distribution heater | No | Garage or open crawl space | 1 | 0.82 | Natural gas | Instant water heater | - |  | 13 | SEER | 577.1 | 106.9 | 93 | CFM @ 50 Pascals | 50.0, 50.0, 50.0, 50.0 | Enclosed crawl space, Enclosed crawl space, Attic, exposed, Attic, exposed | 8.0, 8.0, 8.0, 8.0 | Conditioned | 100 | 2.56 | ACH @ 50 Pascals | Air Cycler | 100 | 250.9631 | 478.4224 | 868.9364 | 98.1101 | - | 26.7292 | 2.9657 | 9.811 | - | 9.5713 | 17.5427 | 9.072 | 255.83 | 52.03 | 89.01 | 1157.86
Oregon City | OR | 97045 | Portland-Vancouver-Hillsboro, OR-WA | Clackamas | Portland Metro - 3 | 4C | Portland General Electric | NW Natural Gas | 72060 | 2017 | 2014 ORSC | No | No | No Solar | NEST | - | - | 3 | - | 2018-05-17 | 65 | 102 | 137 | 35% | 6.8 | 9.5 | 12 | 1322.67 | 110.22 | 3026 | 27378 | 2 | 6 | Single-family detached | No | Enclosed crawl space | 1250.0, 27.0, 490.0 | 28.6, 32.0, 32.0 |  |  | - | - | 34 | 32 | - | - | - | - | - | 2805.0, 400.0, 60.0 | 0.0, 0.0, 21.0 | 23.0, 23.0, 0.0 | 23 | 107.0, 104.0, 33.0, 96.0 | 0.25, 0.25, 0.25, 0.25 | 0.26, 0.26, 0.26, 0.26 | 0.25 | 0.26 | 340 | 35.0, 0.0 | 9.0, 30.0 | 49 | 38 | Conditioned area | 1 | 96 | Natural gas | AFUE | Fuel-fired air distribution heater | Yes | Garage or open crawl space | 1 | 0.92 | Natural gas | Instant water heater | - |  | 14 | SEER | 612.8 | 113.5 | 100 | CFM @ 50 Pascals | 100.0, 100.0 | Conditioned space, Conditioned space | 0.0, 0.0 | Partial | 50 | 1.68 | ACH @ 50 Pascals | Exhaust Only | 100 | 246.0191 | 151.8517 | 777.1386 | 87.446 | - | 25.1202 | 2.6524 | 8.7446 | - | 9.5362 | 32.4861 | 9.072 | 239.55 | 86.16 | 79.33 | 1544.67
Forest Grove | OR | 97116 | Portland-Vancouver-Hillsboro, OR-WA | Washington | Portland Metro - 3 | 4C | Forest Grove Light & Power | NW Natural Gas | 68468 | 2017 | 2014 ORSC | No | No | No Solar | NEST | - | - | - | - | 2018-05-17 | 67 | 92 | 130 | 27% | 2.7 | 4.1 | 6 | 879.06 | 73.25 | 2775 | 23959 | 2 | 4 | Single-family detached | No | Enclosed crawl space | 1247.0, 345.0 | 38.0, 38.0 |  |  | - | - | 38 | 38 | - | 128.0, 22.0 | 0.0, 0.0 | 21.0, 21.0 | Between conditioned space and ambient, Between conditioned space and garage | 2600.0, 198.0 | 0.0, 0.0 | 23.0, 23.0 | 23 | 132.5, 138.0, 24.0, 64.0 | 0.3, 0.3, 0.3, 0.3 | 0.3, 0.3, 0.3, 0.3 | 0.3 | 0.3 | 359 | 35 | 9 | 49 | - | Garage or open crawl space | 1 | 96 | Natural gas | AFUE | Fuel-fired air distribution heater | No | Garage or open crawl space | 1 | 0.82 | Natural gas | Instant water heater | - |  | 13 | SEER | 561.9 | 104.1 | 124 | CFM @ 50 Pascals | 50.0, 50.0, 50.0, 50.0 | Enclosed crawl space, Enclosed crawl space, Attic, exposed, Attic, exposed | 8.0, 8.0, 8.0, 8.0 | Conditioned | 100 | 2.82 | ACH @ 50 Pascals | Air Cycler | 100 | 263.3965 | 510.8156 | 976.4109 | 98.1101 | - | 28.083 | 3.3325 | 9.811 | - | 9.6124 | 18.069 | 9.072 | 269.95 | 60.21 | 89.01 | 1191.54
Forest Grove | OR | 97116 | Portland-Vancouver-Hillsboro, OR-WA | Washington | Portland Metro - 3 | 4C | Forest Grove Light & Power | NW Natural Gas | 68651 | 2017 | 2014 ORSC | No | No | No Solar | NEST | - | - | - | - | 2018-05-17 | 70 | 100 | 141 | 30% | 2.8 | 4.3 | 6.5 | 946.45 | 78.87 | 3126 | 26889 | 2 | 6 | Single-family detached | No | Enclosed crawl space | 1497.0, 274.0 | 38.0, 38.0 |  |  | - | - | 38 | 38 | - | 135.0, 33.0 | 0.0, 0.0 | 21.0, 21.0 | Between conditioned space and ambient, Between conditioned space and garage | 2699.0, 297.0 | 0.0, 0.0 | 23.0, 23.0 | 23 | 110.300003, 150.0, 82.0, 70.0 | 0.3, 0.3, 0.3, 0.3 | 0.3, 0.3, 0.3, 0.3 | 0.3 | 0.3 | 412 | 35 | 9 | 49 | - | Garage or open crawl space | 1 | 96 | Natural gas | AFUE | Fuel-fired air distribution heater | No | Garage or open crawl space | 1 | 0.82 | Natural gas | Instant water heater | - |  | 13 | SEER | 633 | 117.2 | 99 | CFM @ 50 Pascals | 50.0, 50.0, 50.0, 50.0 | Enclosed crawl space, Enclosed crawl space, Attic, exposed, Attic, exposed | 8.0, 8.0, 8.0, 8.0 | Unconditioned | 20 | 2.24 | ACH @ 50 Pascals | Air Cycler | 100 | 250.9554 | 456.162 | 1212.8839 | 98.1101 | - | 26.6524 | 4.1395 | 9.811 | - | 9.5794 | 18.2157 | 9.072 | 255.31 | 75.4 | 89.01 | 1258.93
Happy Valley | OR | 97086 | Portland-Vancouver-Hillsboro, OR-WA | Clackamas | Portland Metro - 3 | 4C | Portland General Electric | NW Natural Gas | 56054 | 2017 | 2014 ORSC | No | No | No Solar | No | - | - | 2 | - | 2018-05-17 | 73 | 99 | 122 | 26% | 6.9 | 8.8 | 10.7 | 1302.91 | 108.58 | 2527 | 24322 | 2 | 3 | Single-family detached | No | Enclosed crawl space | 1554.0, 311.0, 52.0 | 38.0, 38.0, 38.0 |  |  | - | - | 38 | 38 | - | - | - | - | - | 2426.0, 337.0, 470.0 | 0.0, 0.0, 0.0 | 21.0, 21.0, 21.0 | 21 | 161.0, 203.300003, 28.0 | 0.3, 0.3, 0.3 | 0.3, 0.3, 0.3 | 0.3 | 0.3 | 392.3 | 35.0, 0.0 | 9.0, 30.0 | 49 | 38 | Garage or open crawl space | 1 | 95 | Natural gas | AFUE | Fuel-fired air distribution heater | No | Garage or open crawl space | 1 | 0.96 | Natural gas | Instant water heater | - |  | 14 | SEER | 616 | 228.2 | 92 | CFM @ 50 Pascals | 100.0, 100.0 | Attic, exposed, Attic, exposed | 8.0, 8.0 | Unconditioned | 0 | 3.16 | ACH @ 50 Pascals | Air Cycler | 98 | 355.1692 | 595.394 | 864.2026 | 83.8024 | - | 37.549 | 2.9495 | 8.3802 | - | 10.3208 | 32.4861 | 9.072 | 387.54 | 95.82 | 76.03 | 1524.91
Happy Valley | OR | 97086 | Portland-Vancouver-Hillsboro, OR-WA | Clackamas | Portland Metro - 3 | 4C | Portland General Electric | NW Natural Gas | 71493 | 2017 | 2014 ORSC | No | No | No Solar | NEST | - | - | - | - | 2018-05-17 | 73 | 99 | 138 | 26% | 7.3 | 9.2 | 12 | 1420.06 | 118.34 | 3047 | 26376 | 2 | 5 | Single-family detached | No | Enclosed crawl space | 1336.0, 433.0 | 38.0, 38.0 |  |  | - | - | 38 | 38 | - | 139.0, 40.0 | 0.0, 0.0 | 21.0, 21.0 | Between conditioned space and ambient, Between conditioned space and garage | 2691.0, 360.0 | 0.0, 0.0 | 23.0, 23.0 | 23 | 85.5, 164.5, 63.0, 88.0 | 0.3, 0.3, 0.3, 0.3 | 0.3, 0.3, 0.3, 0.3 | 0.3 | 0.3 | 401 | 35 | 9 | 49 | - | Garage or open crawl space | 1 | 96 | Natural gas | AFUE | Fuel-fired air distribution heater | No | Garage or open crawl space | 1 | 0.82 | Natural gas | Instant water heater | - |  | 13 | SEER | 617.0175 | 114.2625 | 128 | CFM @ 50 Pascals | 50.0, 50.0, 50.0, 50.0 | Enclosed crawl space, Enclosed crawl space, Attic, exposed, Attic, exposed | 8.0, 8.0, 8.0, 8.0 | Unconditioned | 0 | 3.36 | ACH @ 50 Pascals | Air Cycler | 100 | 295.8741 | 565.3811 | 1117.3394 | 98.1101 | - | 31.517 | 3.8134 | 9.811 | - | 10.4874 | 32.5053 | 9.072 | 330.53 | 123.96 | 89.01 | 1642.06
Tigard | OR | 97224 | Portland-Vancouver-Hillsboro, OR-WA | Washington | Portland Metro - 3 | 4C | Portland General Electric | NW Natural Gas | 36439 | 2017 | 2014 ORSC | No | No | No Solar | No | - | - | 2 | - | 2018-05-17 | 78 | 107 | 143 | 27% | 8.2 | 10.3 | 12.5 | 1640.93 | 136.74 | 3221 | 27454 | 2 | 4 | Single-family detached | No | Enclosed crawl space | 1364.0, 50.0, 445.0 | 38.0, 100.0, 100.0 |  |  | - | - | 38 | 100 | - | 134 | - | 21 | Between conditioned space and ambient | 2998.0, 459.0 | 0.0, 0.0 | 23.0, 23.0 | 23 | 148.0, 192.0, 151.0, 43.5 | 0.3, 0.3, 0.3, 0.3 | 0.3, 0.3, 0.3, 0.3 | 0.3 | 0.3 | 534 | 35 | 9 | 49 | - | Conditioned area | 1 | 92.1 | Natural gas | AFUE | Fuel-fired air distribution heater | No | Garage or open crawl space | 2 | 0.95 | Electric | Conventional | 50 |  | 13 | SEER | 652.3 | 241.6 | 100 | CFM @ 50 Pascals | 100.0, 95.0, 5.0 | Conditioned space, Conditioned space, Attic, exposed | 8.0, 12.0, 12.0 | Unconditioned | 0 | 2.23 | ACH @ 50 Pascals | Air Cycler | 89 | 320.6995 | 248.629 | 1145.9036 | - | 2674.4844 | 32.9185 | 3.9109 | 9.1279 | - | 9.6567 | 32.7967 | 32.6392 | 317.89 | 128.27 | 297.93 | 1862.93
Tigard | OR | 97224 | Portland-Vancouver-Hillsboro, OR-WA | Washington | Portland Metro - 3 | 4C | Portland General Electric | NW Natural Gas | 36443 | 2017 | 2014 ORSC | No | No | No Solar | No | - | - | 3 | - | 2018-05-17 | 78 | 113 | 168 | 31% | 8 | 10.7 | 14.6 | 1603.09 | 133.59 | 4016 | 35229 | 2 | 4 | Single-family detached | No | Enclosed crawl space | 1666.0, 41.0, 719.0 | 30.0, 100.0, 100.0 |  |  | - | - | 30 | 100 | - | - | - | - | - | 3031.0, 486.0, 34.0 | 0.0, 0.0, 0.0 | 23.0, 23.0, 21.0 | 23 | 157.0, 200.0, 18.0, 105.0 | 0.3, 0.3, 0.3, 0.3 | 0.27, 0.27, 0.27, 0.27 | 0.3 | 0.27 | 480 | 35.0, 19.0 | 9.0, 12.3 | 49 | 38 | Conditioned area | 1 | 92.1 | Natural gas | AFUE | Fuel-fired air distribution heater | No | Garage or open crawl space | 2 | 0.95 | Electric | Conventional | 50 |  | - | - | 813.24 | 301.2 | 100 | CFM @ 50 Pascals | 95.0, 100.0, 5.0 | Conditioned space, Conditioned space, Attic, exposed | 8.0, 8.0, 8.0 | Partial | 50 | 2.1 | ACH @ 50 Pascals | Air Cycler | 100 | 326.3962 | 231.1545 | - | - | 2674.4844 | 33.4285 | - | 9.1279 | - | 9.6058 | - | 32.5567 | 321.11 | - | 297.18 | 1825.09
Redmond | OR | 97756 | Bend, OR | Deschutes | Central - 8 | 5B | Pacific Power | Cascade Natural Gas | 68176 | 2017 | 2014 ORSC | No | No | No Solar | No | - | - | - | - | 2018-05-17 | 79 | 102 | 110 | 22% | 10.3 | 12.3 | 14 | 1085.87 | 90.49 | 2004 | 21949 | 1 | 4 | Single-family detached | No | Enclosed crawl space | 2004 | 38 |  |  | - | - | 38 | - | - | - | - | - | - | 2034.0, 217.0, 237.0 | 0.0, 0.0, 0.0 | 23.0, 23.0, 23.0 | 23 | 47.0, 54.0, 208.0, 128.5 | 0.3, 0.3, 0.3, 0.3 | 0.28, 0.28, 0.28, 0.28 | 0.3 | 0.28 | 437 | 35.0, 0.0 | 9.0, 49.0 | 49 | 49 | Garage or open crawl space | 1 | 95 | Natural gas | AFUE | Fuel-fired air distribution heater | No | Garage or open crawl space | 1 | 0.62 | Natural gas | Conventional | 50 |  | - | - | 541.1 | 100.2 | 91 | CFM @ 50 Pascals | 50.0, 50.0, 50.0, 50.0 | Enclosed crawl space, Enclosed crawl space, Attic, exposed, Attic, exposed | 8.0, 8.0, 8.0, 8.0 | Unconditioned | 0 | 3.33 | ACH @ 50 Pascals | Air Cycler | 92 | 366.8321 | 671.4574 | - | 160.2025 | - | 38.9749 | - | 16.0202 | - | 8.5967 | - | 7.325 | 335.05 | - | 117.35 | 1235.87
Oregon City | OR | 97045 | Portland-Vancouver-Hillsboro, OR-WA | Clackamas | Portland Metro - 3 | 4C | Portland General Electric | NW Natural Gas | 68623 | 2017 | 2014 ORSC | No | No | No Solar | No | - | - | - | - | 2018-05-17 | 80 | 93 | 132 | 14% | 7.5 | 8.5 | 11.5 | 1413.75 | 117.81 | 2846 | 24013 | 2 | 4 | Single-family detached | No | Enclosed crawl space | 1293.0, 334.0, 65.0 | 30.0, 38.0, 30.0 |  |  | - | - | 30 | 38 | - | 129.0, 38.0 | 0.0, 0.0 | 21.0, 21.0 | Between conditioned space and ambient, Between conditioned space and garage | 2555.0, 328.0 | 0.0, 0.0 | 23.0, 23.0 | 23 | 81.0, 49.0, 78.0, 60.0 | 0.29, 0.29, 0.29, 0.29 | 0.3, 0.3, 0.3, 0.3 | 0.29 | 0.3 | 268 | 35.0, 0.0, 0.0 | 9.0, 49.0, 30.0 | 49 | 38 | Garage or open crawl space | 1 | 95.5 | Natural gas | AFUE | Fuel-fired air distribution heater | No | Garage or open crawl space | 1 | 0.6 | Natural gas | Conventional | 50 |  | 13 | SEER | 576.3 | 106.7 | 99 | CFM @ 50 Pascals | 5.0, 2.0, 50.0, 98.0, 45.0 | Conditioned space, Conditioned space, Attic, exposed, Attic, exposed, Enclosed crawl space | 0.0, 0.0, 8.0, 8.0, 8.0 | Unconditioned | 0 | 3.9 | ACH @ 50 Pascals | Exhaust Only | 89 | 310.5019 | 527.1971 | 714.8525 | 157.97 | - | 32.8495 | 2.4398 | 15.797 | - | 10.3362 | 32.4861 | 9.072 | 339.54 | 79.26 | 143.31 | 1635.75
Tigard | OR | 97224 | Portland-Vancouver-Hillsboro, OR-WA | Washington | Portland Metro - 3 | 4C | Portland General Electric | NW Natural Gas | 36440 | 2017 | 2014 ORSC | No | No | No Solar | No | - | - | 2 | - | 2018-05-17 | 81 | 117 | 168 | 31% | 8.7 | 11.4 | 14.6 | 1754.82 | 146.24 | 4016 | 35229 | 2 | 4 | Single-family detached | No | Enclosed crawl space | 1666.0, 41.0, 719.0 | 38.0, 100.0, 100.0 |  |  | - | - | 38 | 100 | - | - | - | - | - | 3031.0, 486.0, 34.0 | 0.0, 0.0, 0.0 | 23.0, 23.0, 21.0 | 23 | 157.0, 200.0, 18.0, 105.0 | 0.3, 0.3, 0.3, 0.3 | 0.27, 0.27, 0.27, 0.27 | 0.3 | 0.27 | 480 | 35.0, 19.0 | 9.0, 12.3 | 49 | 38 | Conditioned area | 1 | 92.1 | Natural gas | AFUE | Fuel-fired air distribution heater | No | Garage or open crawl space | 2 | 0.95 | Electric | Conventional | 50 |  | 13 | SEER | 813.2 | 301.2 | 100 | CFM @ 50 Pascals | 95.0, 100.0, 5.0 | Conditioned space, Conditioned space, Attic, exposed | 8.0, 8.0, 8.0 | Conditioned | 100 | 2.18 | ACH @ 50 Pascals | Air Cycler | 90 | 317.1044 | 228.9758 | 1143.2844 | - | 2674.4844 | 32.4919 | 3.902 | 9.1279 | - | 9.6169 | 32.9172 | 32.6953 | 312.47 | 128.44 | 298.44 | 1976.82
Tigard | OR | 97224 | Portland-Vancouver-Hillsboro, OR-WA | Washington | Portland Metro - 3 | 4C | Portland General Electric | NW Natural Gas | 36442 | 2017 | 2014 ORSC | No | No | No Solar | No | - | - | 2 | - | 2018-05-17 | 81 | 117 | 168 | 31% | 8.8 | 11.4 | 14.6 | 1780.15 | 148.35 | 4016 | 35229 | 2 | 5 | Single-family detached | No | Enclosed crawl space | 1666.0, 41.0, 719.0 | 38.0, 100.0, 100.0 |  |  | - | - | 38 | 100 | - | - | - | - | - | 3031.0, 486.0, 34.0 | 0.0, 0.0, 0.0 | 23.0, 23.0, 21.0 | 23 | 157.0, 200.0, 18.0, 105.0 | 0.3, 0.3, 0.3, 0.3 | 0.27, 0.27, 0.27, 0.27 | 0.3 | 0.27 | 480 | 35.0, 19.0 | 9.0, 12.3 | 49 | 38 | Conditioned area | 1 | 92.1 | Natural gas | AFUE | Fuel-fired air distribution heater | No | Garage or open crawl space | 2 | 0.95 | Electric | Conventional | 50 |  | 13 | SEER | 813.2 | 301.2 | 100 | CFM @ 50 Pascals | 95.0, 100.0, 5.0 | Conditioned space, Conditioned space, Attic, exposed | 8.0, 8.0, 8.0 | Conditioned | 95 | 1.96 | ACH @ 50 Pascals | Air Cycler | 88 | 294.8391 | 225.9465 | 1211.1392 | - | 2674.4844 | 30.2551 | 4.1336 | 9.1279 | - | 9.6514 | 32.972 | 32.7354 | 292 | 136.29 | 298.81 | 2002.15
Lake Oswego | OR | 97035 | Portland-Vancouver-Hillsboro, OR-WA | Clackamas | Portland Metro - 3 | 4C | Portland General Electric | NW Natural Gas | 73383 | 2017 | 2014 ORSC | No | No | No Solar | No | - | - | - | - | 2018-05-17 | 81 | 117 | 149 | 30% | 7.9 | 10.5 | 12.9 | 1493.13 | 124.43 | 3386 | 32406 | 2 | 5 | Single-family detached | No | Enclosed crawl space | 1498.0, 604.0, 63.0 | 30.0, 59.0, 59.0 |  |  | - | - | 30 | 59 | - | - | - | - | - | 3239.0, 520.0 | 0.0, 0.0 | 23.0, 23.0 | 23 | 133.5, 266.799988, 94.199997, 80.0 | 0.3, 0.3, 0.3, 0.3 | 0.3, 0.3, 0.3, 0.3 | 0.3 | 0.3 | 574.4 | 35 | 9 | 49 | - | Garage or open crawl space | 1 | 95 | Natural gas | AFUE | Fuel-fired air distribution heater | No | Garage or open crawl space | 1 | 0.92 | Natural gas | Instant water heater | - |  | 13 | SEER | 685.665 | 253.95 | 106 | CFM @ 50 Pascals | 90.0, 100.0, 10.0 | Conditioned space, Conditioned space, Attic, exposed | 0.0, 0.0, 8.0 | Conditioned | 95 | 2.67 | ACH @ 50 Pascals | Air Cycler | 100 | 362.8481 | 256.7823 | 1178.6897 | 87.446 | - | 37.1612 | 4.0228 | 8.7446 | - | 9.6053 | 32.5789 | 9.072 | 356.95 | 131.06 | 79.33 | 1715.13
Cottage Grove | OR | 97424 | Eugene-Springfield, OR | Lane | Southern Willamette - 5 | 4C | Pacific Power | - | 72741 | 2017 | 2014 ORSC | Yes | No | No Solar | No | - | - | - | - | 2018-05-23 | 29 | 55 | 103 | 36% | 7.1 | 11.1 | 16.8 | 677.17 | 56.43 | 1224 | 11138 | 1 | 3 | Single-family detached | No | Enclosed crawl space | 1224 | 38 |  |  | - | - | 38 | - | - | - | - | - | - | 981.0, 235.0 | 7.0, 7.0 | 21.0, 21.0 | 28 | 45.0, 105.0 | 0.25, 0.25 | 0.24, 0.24 | 0.25 | 0.24 | 150.5 | 49 | 11 | 60 | - | Conditioned area | 1 | 12.5 | Electric | HSPF | Air-source heat pump | - | Conditioned area | 1 | 3.2 | Electric | Heat pump | 50 |  | 20 | SEER | 330.48 | 61.2 | - | CFM @ 50 Pascals | 100.0, 100.0 | Conditioned space, Conditioned space | 0.0, 0.0 | Unconditioned | 0 | 3.14 | ACH @ 50 Pascals | Balanced | 100 | - | 602.1757 | 318.5974 | - | 751.4931 | 2.0552 | 1.0874 | 2.5648 | - | 29.2026 | 29.2027 | 29.2648 | 60.02 | 31.75 | 75.06 | 791.17
Salem | OR | 97306 | Salem, OR | Marion | Mid-Willamette - 4 | 4C | Pacific Power | NW Natural Gas | 73740 | 2017 | 2014 ORSC | No | No | No Solar | No | - | - | - | - | 2018-05-23 | 29 | 49 | 105 | 33% | 7 | 10.5 | 17.2 | 671.95 | 56 | 1313 | 11739 | 2 | 3 | Townhouse, inside unit | No | Enclosed crawl space | 552.0, 359.0 | 30.0, 30.0 |  |  | - | - | 30 | 30 | - | 21.0, 20.0, 55.0 | 0.0, 0.0, 0.0 | 21.0, 21.0, 21.0 | Between conditioned space and ambient, Between conditioned space and garage, Between cond and another cond unit (adiabatic) | 519.0, 181.0, 1119.0 | 0.0, 0.0, 0.0 | 21.0, 21.0, 11.0 | 21 | 70.0, 30.0 | 0.3, 0.3 | 0.3, 0.3 | 0.3 | 0.3 | 100 | 19 | 12.3 | 38 | - | Conditioned area | 2 | 13.5 | Electric | HSPF | Air-source heat pump | No | Garage or open crawl space | 1 | 3.4 | Electric | Heat pump | 65 |  | 30.5 | SEER | 265.9 | 49.2 | - | CFM @ 50 Pascals | 100.0, 100.0 | Conditioned space, Conditioned space | 0.0, 0.0 | Partial | 50 | 4.42 | ACH @ 50 Pascals | Exhaust Only | 100 | - | 615.1328 | 214.0175 | - | 723.0251 | 2.0994 | 0.73043 | 2.4677 | - | 29.2026 | 29.2027 | 29.2648 | 61.31 | 21.33 | 72.22 | 785.95
Salem | OR | 97306 | Salem, OR | Marion | Mid-Willamette - 4 | 4C | Pacific Power | NW Natural Gas | 68752 | 2017 | 2014 ORSC | No | No | No Solar | No | - | - | - | - | 2018-05-23 | 31 | 53 | 109 | 31% | 7.6 | 11.1 | 18 | 725.43 | 60.45 | 1538 | 13720 | 2 | 3 | Townhouse, inside unit | No | Enclosed crawl space | 631.0, 58.0, 218.0 | 30.0, 30.0, 30.0 |  |  | - | - | 30 | 30 | - | 32.0, 28.0, 66.0 | 0.0, 0.0, 0.0 | 21.0, 21.0, 21.0 | Between conditioned space and ambient, Between conditioned space and garage, Between cond and another cond unit (adiabatic) | 622.0, 256.0, 1335.0 | 0.0, 0.0, 11.0 | 21.0, 21.0, 0.0 | 21 | 42.0, 76.0 | 0.3, 0.3 | 0.3, 0.3 | 0.3 | 0.3 | 122 | 19 | 12.3 | 38 | - | Conditioned area | 2 | 13.5 | Electric | HSPF | Air-source heat pump | No | Garage or open crawl space | 1 | 3.4 | Electric | Heat pump | 65 |  | 30.5 | SEER | 311.4 | 57.7 | - | CFM @ 50 Pascals | 100.0, 100.0 | Conditioned space, Conditioned space | 0.0, 0.0 | Unconditioned | 0 | 3.4 | ACH @ 50 Pascals | Exhaust Only | 100 | - | 660.5694 | 214.0366 | - | 723.0251 | 2.2545 | 0.7305 | 2.4677 | - | 29.2026 | 29.2027 | 29.2648 | 65.84 | 21.33 | 72.22 | 839.43
Salem | OR | 97306 | Salem, OR | Marion | Mid-Willamette - 4 | 4C | Pacific Power | NW Natural Gas | 72227 | 2017 | 2014 ORSC | No | No | No Solar | No | - | - | - | - | 2018-05-23 | 32 | 54 | 109 | 31% | 7.6 | 11.2 | 18 | 733.41 | 61.12 | 1542 | 13842 | 2 | 3 | Townhouse, inside unit | No | Enclosed crawl space | 11.0, 676.0, 179.0 | 30.0, 30.0, 30.0 |  |  | - | - | 30 | 30 | - | 28.0, 42.0, 55.0 | 0.0, 0.0, 0.0 | 21.0, 21.0, 21.0 | Between conditioned space and ambient, Between conditioned space and garage, Between cond and another cond unit (adiabatic) | 595.0, 386.0, 1200.0 | 0.0, 0.0, 0.0 | 21.0, 21.0, 11.0 | 21 | 6.0, 60.0, 36.0, 20.0 | 0.3, 0.3, 0.3, 0.3 | 0.3, 0.3, 0.3, 0.3 | 0.3 | 0.3 | 122 | 19 | 12.3 | 38 | - | Conditioned area | 2 | 13.5 | Electric | HSPF | Air-source heat pump | No | Garage or open crawl space | 1 | 3.4 | Electric | Heat pump | 65 |  | 30.5 | SEER | 312.255 | 57.825 | - | CFM @ 50 Pascals | 100.0, 100.0 | Conditioned space, Conditioned space | 0.0, 0.0 | Unconditioned | 50 | 3.68 | ACH @ 50 Pascals | Exhaust Only | 100 | - | 719.2034 | 230.2343 | - | 723.0251 | 2.4546 | 0.78578 | 2.4677 | - | 29.2026 | 29.2027 | 29.2648 | 71.68 | 22.95 | 72.22 | 847.41
Salem | OR | 97306 | Salem, OR | Marion | Mid-Willamette - 4 | 4C | Pacific Power | NW Natural Gas | 73741 | 2017 | 2014 ORSC | No | No | No Solar | No | - | - | - | - | 2018-05-23 | 32 | 56 | 106 | 33% | 7.4 | 11.2 | 17.3 | 709.28 | 59.11 | 1360 | 12080 | 2 | 3 | Townhouse, end unit | No | Enclosed crawl space | 532.0, 366.0 | 30.0, 30.0 |  |  | - | - | 30 | 30 | - | 49.0, 22.0, 28.0 | 0.0, 0.0, 0.0 | 21.0, 21.0, 21.0 | Between conditioned space and ambient, Between conditioned space and garage, Between cond and another cond unit (adiabatic) | 1146.0, 197.0, 560.0 | 0.0, 0.0, 0.0 | 21.0, 21.0, 11.0 | 21 | 65.0, 40.0, 30.0 | 0.3, 0.3, 0.3 | 0.3, 0.3, 0.3 | 0.3 | 0.3 | 135 | 19 | 12.3 | 38 | - | Conditioned area | 2 | 13.5 | Electric | HSPF | Air-source heat pump | No | Garage or open crawl space | 1 | 3.4 | Electric | Heat pump | 65 |  | 30.5 | SEER | 275.4 | 51 | - | CFM @ 50 Pascals | 100.0, 100.0 | Conditioned space, Conditioned space | 0.0, 0.0 | Conditioned | 100 | 4.39 | ACH @ 50 Pascals | Exhaust Only | 100 | - | 913.047 | 231.576 | - | 723.0251 | 3.1162 | 0.79036 | 2.4677 | - | 29.2026 | 29.2027 | 29.2649 | 91 | 23.08 | 72.22 | 823.28
Salem | OR | 97306 | Salem, OR | Marion | Mid-Willamette - 4 | 4C | Pacific Power | NW Natural Gas | 72996 | 2017 | 2014 ORSC | No | No | No Solar | No | - | - | - | - | 2018-05-23 | 36 | 64 | 111 | 34% | 8 | 12.3 | 18.4 | 768.79 | 64.07 | 1646 | 14607 | 2 | 3 | Townhouse, end unit | No | Enclosed crawl space | 637.0, 144.0, 228.0 | 30.0, 30.0, 30.0 |  |  | - | - | 30 | 30 | - | 76.0, 29.0, 21.0 | 0.0, 0.0, 0.0 | 21.0, 21.0, 21.0 | Between conditioned space and ambient, Between conditioned space and garage, Between cond and another cond unit (adiabatic) | 1494.0, 265.0, 553.0 | 0.0, 0.0, 11.0 | 21.0, 21.0, 0.0 | 21 | 36.0, 84.0, 27.0 | 0.3, 0.3, 0.3 | 0.3, 0.3, 0.3 | 0.3 | 0.3 | 147 | 19 | 12.3 | 38 | - | Conditioned area | 2 | 13.5 | Electric | HSPF | Air-source heat pump | No | Garage or open crawl space | 1 | 3.4 | Electric | Heat pump | 65 |  | 30.5 | SEER | 333.315 | 61.725 | - | CFM @ 50 Pascals | 100.0, 100.0 | Conditioned space, Conditioned space | 0.0, 0.0 | Unconditioned | 0 | 3.45 | ACH @ 50 Pascals | Exhaust Only | 100 | - | 1143.5836 | 238.2467 | - | 723.0251 | 3.903 | 0.81313 | 2.4677 | - | 29.2026 | 29.2027 | 29.2648 | 113.98 | 23.75 | 72.22 | 882.79
Salem | OR | 97306 | Salem, OR | Marion | Mid-Willamette - 4 | 4C | Pacific Power | NW Natural Gas | 72989 | 2017 | 2014 ORSC | No | No | No Solar | No | - | - | - | - | 2018-05-23 | 37 | 64 | 111 | 33% | 8.2 | 12.3 | 18.4 | 788.48 | 65.71 | 1646 | 14607 | 2 | 3 | Townhouse, end unit | No | Enclosed crawl space | 637.0, 144.0, 228.0 | 30.0, 30.0, 30.0 |  |  | - | - | 30 | - | - | 76.0, 29.0, 21.0 | 0.0, 0.0, 0.0 | 21.0, 21.0, 21.0 | Between conditioned space and ambient, Between conditioned space and garage, Between cond and another cond unit (adiabatic) | 1494.0, 265.0, 553.0 | 0.0, 0.0, 11.0 | 21.0, 21.0, 0.0 | 21 | 36.0, 84.0, 27.0 | 0.3, 0.3, 0.3 | 0.3, 0.3, 0.3 | 0.3 | 0.3 | 147 | 19 | 12.3 | 38 | - | Conditioned area | 2 | 13.5 | Electric | HSPF | Air-source heat pump | No | Garage or open crawl space | 1 | 3.4 | Electric | Heat pump | 65 |  | 30.5 | SEER | 333.315 | 61.725 | - | CFM @ 50 Pascals | 100.0, 100.0 | Conditioned space, Conditioned space | 0.0, 0.0 | Unconditioned | 0 | 3.25 | ACH @ 50 Pascals | Exhaust Only | 100 | - | 1128.2366 | 239.0259 | - | 723.0251 | 3.8506 | 0.81579 | 2.4677 | - | 29.2026 | 29.2027 | 29.2648 | 112.45 | 23.82 | 72.22 | 902.48
Wilsonville | OR | 97070 | Portland-Vancouver-Hillsboro, OR-WA | Clackamas | Portland Metro - 3 | 4C | Portland General Electric | NW Natural Gas | 71879 | 2017 | 2014 ORSC | No | No | No Solar | No | - | - | 1 | - | 2018-05-23 | 44 | 55 | 87 | 20% | 4.8 | 5.7 | 7.8 | 975.66 | 81.3 | 1412 | 13198 | 3 | 2 | Townhouse, inside unit | No | Slab | 299.0, 20.0 | 39.700001, 39.700001 |  |  | 15 | - | - | 40 | - | 61 | - | 21 | Between conditioned space and ambient | 716.0, 286.0, 1676.0 | 0.0, 0.0, 0.0 | 23.0, 23.0, 11.0 | 23 | 103.5, 80.599998 | 0.3, 0.3 | 0.3, 0.3 | 0.3 | 0.3 | 183 | 35 | 9 | 49 | - | Conditioned area | 1 | 96 | Natural gas | AFUE | Fuel-fired air distribution heater | No | Conditioned area | 1 | 0.95 | Electric | Conventional | 50 |  | - | - | 285.93 | 105.9 | 100 | CFM @ 50 Pascals | 5.0, 100.0, 95.0 | Attic, exposed, Conditioned space, Conditioned space | 8.0, 8.0, 8.0 | Partial | 50 | 3.55 | ACH @ 50 Pascals | Air Cycler | 88 | 131.3525 | 140.391 | - | - | 2507.3999 | 13.6144 | - | 8.5577 | - | 9.8774 | - | 32.5552 | 134.48 | - | 278.6 | 1197.66
Wilsonville | OR | 97070 | Portland-Vancouver-Hillsboro, OR-WA | Clackamas | Portland Metro - 3 | 4C | Portland General Electric | NW Natural Gas | 71878 | 2017 | 2014 ORSC | No | No | No Solar | No | - | - | - | - | 2018-05-23 | 46 | 55 | 87 | 17% | 4.9 | 5.7 | 7.8 | 983.78 | 81.98 | 1412 | 13198 | 3 | 2 | Townhouse, inside unit | No | Slab | 299.0, 20.0 | 39.700001, 39.700001 |  |  | 15 | - | - | 40 | - | 61 | - | 21 | Between conditioned space and ambient | 716.0, 286.0, 1676.0 | 0.0, 0.0, 0.0 | 23.0, 23.0, 11.0 | 23 | 103.5, 80.599998 | 0.3, 0.3 | 0.3, 0.3 | 0.3 | 0.3 | 183 | 35 | 9 | 49 | - | Conditioned area | 1 | 96 | Natural gas | AFUE | Fuel-fired air distribution heater | No | Conditioned area | 1 | 0.95 | Electric | Conventional | 50 |  | - | - | 285.93 | 105.9 | 100 | CFM @ 50 Pascals | 5.0, 100.0, 95.0 | Attic, exposed, Conditioned space, Conditioned space | 8.0, 8.0, 8.0 | Partial | 50 | 4.09 | ACH @ 50 Pascals | Air Cycler | 88 | 139.9086 | 143.7471 | - | - | 2507.4058 | 14.4815 | - | 8.5577 | - | 9.8466 | - | 32.5552 | 142.59 | - | 278.6 | 1205.78
Scappoose | OR | 97056 | Portland-Vancouver-Hillsboro, OR-WA | Columbia | Portland Metro - 3 | 4C | Columbia Power Co-Op | NW Natural Gas | 72975 | 2017 | 2014 ORSC | No | No | No Solar | No | - | - | - | - | 2018-05-23 | 47 | 68 | 102 | 27% | 1.7 | 2.4 | 4.7 | 678.57 | 56.55 | 1880 | 18404 | 2 | 4 | Single-family detached | No | Enclosed crawl space | 711.0, 116.0, 322.0 | 30.0, 30.0, 30.0 |  |  | - | - | 30 | - | - | 93.0, 17.0 | 0.0, 0.0 | 21.0, 21.0 | Between conditioned space and ambient, Between conditioned space and garage | 2258.0, 157.0 | 0.0, 0.0 | 21.0, 21.0 | 21 | 71.0, 7.0, 32.0, 17.5, 36.0, 14.7 | 0.3, 0.3, 0.3, 0.3, 0.3, 0.3 | 0.3, 0.3, 0.3, 0.3, 0.3, 0.3 | 0.3 | 0.3 | 178.2 | 19 | 12.3 | 38 | - | Attic | 1 | 92.1 | Natural gas | AFUE | Fuel-fired air distribution heater | No | Garage or open crawl space | 1 | 3.4 | Electric | Heat pump | 65 |  | - | - | 380.7 | 70.5 | 56 | CFM @ 50 Pascals | 50.0, 100.0, 50.0 | Attic, exposed, Attic, exposed, Conditioned space | 8.0, 8.0, 0.0 | Unconditioned | 0 | 2.46 | ACH @ 50 Pascals | Air Cycler | 82 | 193.0752 | 183.182 | - | - | 723.0251 | 19.9327 | - | 2.4677 | - | 9.3923 | - | 19.924 | 187.21 | - | 49.17 | 894.57
Wilsonville | OR | 97070 | Portland-Vancouver-Hillsboro, OR-WA | Clackamas | Portland Metro - 3 | 4C | Portland General Electric | NW Natural Gas | 71902 | 2017 | 2014 ORSC | No | No | No Solar | No | - | - | 1 | - | 2018-05-23 | 48 | 57 | 87 | 15% | 5.2 | 6 | 7.8 | 1048.3 | 87.36 | 1412 | 13198 | 3 | 2 | Townhouse, inside unit | No | Slab | 299.0, 20.0 | 39.700001, 39.700001 |  |  | 15 | - | - | 40 | - | 61 | - | 21 | Between conditioned space and ambient | 716.0, 286.0, 1676.0 | 0.0, 0.0, 0.0 | 23.0, 23.0, 11.0 | 23 | 103.5, 80.599998 | 0.3, 0.3 | 0.3, 0.3 | 0.3 | 0.3 | 183 | 35 | 9 | 49 | - | Conditioned area | 1 | 96 | Natural gas | AFUE | Fuel-fired air distribution heater | No | Conditioned area | 1 | 0.95 | Electric | Conventional | 50 |  | 13 | SEER | 285.93 | 105.9 | 100 | CFM @ 50 Pascals | 5.0, 100.0, 95.0 | Attic, exposed, Conditioned space, Conditioned space | 8.0, 8.0, 8.0 | Conditioned | 95 | 4.86 | ACH @ 50 Pascals | Air Cycler | 92 | 152.3866 | 148.7891 | 516.3112 | - | 2507.3633 | 15.7465 | 1.7622 | 8.5576 | - | 9.8084 | 32.4861 | 32.5552 | 154.45 | 57.25 | 278.59 | 1270.3
Scappoose | OR | 97056 | Portland-Vancouver-Hillsboro, OR-WA | Columbia | Portland Metro - 3 | 4C | Columbia Power Co-Op | NW Natural Gas | 72976 | 2017 | 2014 ORSC | No | No | No Solar | No | - | - | - | - | 2018-05-23 | 48 | 68 | 102 | 26% | 1.8 | 2.4 | 4.7 | 684.27 | 57.02 | 1880 | 18404 | 2 | 4 | Single-family detached | No | Enclosed crawl space | 711.0, 116.0, 322.0 | 30.0, 30.0, 30.0 |  |  | - | - | 30 | - | - | 93.0, 17.0 | 0.0, 0.0 | 21.0, 21.0 | Between conditioned space and ambient, Between conditioned space and garage | 2258.0, 157.0 | 0.0, 0.0 | 21.0, 21.0 | 21 | 71.0, 7.0, 32.0, 17.5, 36.0, 14.7 | 0.3, 0.3, 0.3, 0.3, 0.3, 0.3 | 0.3, 0.3, 0.3, 0.3, 0.3, 0.3 | 0.3 | 0.3 | 178.2 | 19 | 12.3 | 38 | - | Attic | 1 | 92.1 | Natural gas | AFUE | Fuel-fired air distribution heater | No | Garage or open crawl space | 1 | 3.4 | Electric | Heat pump | 65 |  | - | - | 380.7 | 70.5 | 44 | CFM @ 50 Pascals | 50.0, 100.0, 50.0 | Attic, exposed, Attic, exposed, Conditioned space | 8.0, 8.0, 0.0 | Conditioned | 100 | 2.91 | ACH @ 50 Pascals | Air Cycler | 82 | 199.6252 | 179.88 | - | - | 723.0251 | 20.5764 | - | 2.4677 | - | 9.3758 | - | 19.924 | 192.92 | - | 49.17 | 900.27
Portland | OR | 97213 | Portland-Vancouver-Hillsboro, OR-WA | Multnomah | Portland Metro - 3 | 4C | Portland General Electric | NW Natural Gas | 73627 | 2017 | 2014 ORSC | No | No | No Solar | No | - | - | - | - | 2018-05-23 | 48 | 73 | 112 | 29% | 4.5 | 6.1 | 9.4 | 924.2 | 77.02 | 1672 | 14895 | 2 | 3 | Single-family detached | No | Enclosed crawl space | 676.0, 67.0, 253.0 | 30.0, 30.0, 59.0 |  |  | - | - | 30 | 59 | - | 97.0, 40.0 | 0.0, 0.0 | 21.0, 21.0 | Between conditioned space and ambient, Between conditioned space and garage | 1940.0, 362.0 | 0.0, 0.0 | 23.0, 23.0 | 23 | 111.0, 47.0, 35.0 | 0.3, 0.3, 0.3 | 0.3, 0.3, 0.3 | 0.3 | 0.3 | 193 | 30 | 9 | 49 | - | Conditioned area | 2 | 10 | Electric | HSPF | Air-source heat pump | No | Garage or open crawl space | 1 | 0.94 | Natural gas | Instant water heater | - |  | 23.0, 19.5 | SEER, SEER | 77.199997, 87.900002 | 14.3, 16.299999 | 0.0, 0.0 | CFM @ 50 Pascals, CFM @ 50 Pascals | 100.0, 100.0, 100.0, 100.0 | Conditioned space, Conditioned space, Conditioned space, Conditioned space | 0.0, 0.0, 0.0, 0.0 | Conditioned | 100 | 2.31 | ACH @ 50 Pascals | Exhaust Only | 100 | - | 1694.17 | 301.2892 | 85.5854 | - | 5.7821 | 1.0283 | 8.5585 | - | 32.486 | 32.4861 | 9.072 | 187.84 | 33.41 | 77.64 | 1146.2
Forest Grove | OR | 97116 | Portland-Vancouver-Hillsboro, OR-WA | Washington | Portland Metro - 3 | 4C | Forest Grove Light & Power | NW Natural Gas | 62196 | 2017 | 2014 ORSC | No | No | No Solar | NEST | - | - | - | - | 2018-05-23 | 50 | 70 | 100 | 28% | 2 | 3.1 | 4.6 | 664.17 | 55.35 | 1838 | 16542 | 1 | 3 | Single-family detached | No | Enclosed crawl space | 1838 | 38 |  |  | - | - | 38 | 38 | - | - | - | - | - | 1467.0, 306.0 | 0.0, 0.0 | 23.0, 23.0 | 23 | 42.0, 101.5, 8.0, 32.0 | 0.3, 0.3, 0.3, 0.3 | 0.3, 0.3, 0.3, 0.3 | 0.3 | 0.3 | 183 | 35 | 9 | 49 | - | Garage or open crawl space | 1 | 96 | Natural gas | AFUE | Fuel-fired air distribution heater | No | Garage or open crawl space | 1 | 0.82 | Natural gas | Instant water heater | - |  | 13 | SEER | 496.3 | 91.9 | 80 | CFM @ 50 Pascals | 50.0, 50.0, 50.0, 50.0 | Enclosed crawl space, Enclosed crawl space, Attic, exposed, Attic, exposed | 8.0, 8.0, 8.0, 8.0 | Unconditioned | 0 | 2.35 | ACH @ 50 Pascals | Air Cycler | 100 | 159.5206 | 321.5789 | 681.9631 | 98.1101 | - | 17.0496 | 2.3275 | 9.811 | - | 9.6331 | 18.069 | 9.072 | 164.24 | 42.06 | 89.01 | 976.65
Scappoose | OR | 97056 | Portland-Vancouver-Hillsboro, OR-WA | Columbia | Portland Metro - 3 | 4C | Columbia Power Co-Op | NW Natural Gas | 69659 | 2017 | 2014 ORSC | No | No | No Solar | No | - | - | - | - | 2018-05-23 | 52 | 72 | 113 | 26% | 1.9 | 2.6 | 5.2 | 734.2 | 61.18 | 2232 | 20217 | 2 | 4 | Single-family detached | No | Enclosed crawl space | 969.0, 338.0 | 30.0, 30.0 |  |  | - | - | 30 | 30 | - | 108.0, 32.0 | 0.0, 0.0 | 21.0, 21.0 | Between conditioned space and ambient, Between conditioned space and garage | 2178.0, 287.0 | 0.0, 0.0 | 21.0, 21.0 | 21 | 4.4, 14.0, 65.0, 6.0, 26.0, 32.0, 38.0, 6.0 | 0.3, 0.3, 0.3, 0.3, 0.3, 0.3, 0.3, 0.3 | 0.3, 0.3, 0.3, 0.3, 0.3, 0.3, 0.3, 0.3 | 0.3 | 0.3 | 191 | 19 | 12.3 | 38 | - | Attic | 1 | 92.1 | Natural gas | AFUE | Fuel-fired air distribution heater | No | Garage or open crawl space | 1 | 3.4 | Electric | Heat pump | 65 |  | - | - | 452 | 83.7 | 67 | CFM @ 50 Pascals | 50.0, 100.0, 50.0 | Attic, exposed, Attic, exposed, Conditioned space | 8.0, 8.0, 0.0 | Unconditioned | 0 | 2.81 | ACH @ 50 Pascals | Air Cycler | 82 | 216.2556 | 204.8114 | - | - | 723.0251 | 22.3246 | - | 2.4677 | - | 9.3918 | - | 19.924 | 209.67 | - | 49.17 | 950.2
Sherwood | OR | 97140 | Portland-Vancouver-Hillsboro, OR-WA | Washington | Portland Metro - 3 | 4C | Portland General Electric | NW Natural Gas | 68083 | 2017 | 2014 ORSC | No | No | No Solar | No | - | - | - | - | 2018-05-23 | 53 | 62 | 91 | 16% | 5.4 | 6.3 | 8.1 | 1069.68 | 89.14 | 1529 | 15291 | 2 | 3 | Townhouse, end unit | No | Slab | 48.0, 538.0 | 30.0, 59.0 |  |  | 15 | - | 30 | 59 | - | 119.0, 43.0, 37.0 | 0.0, 0.0, 0.0 | 21.0, 21.0, 21.0 | Between conditioned space and ambient, Between conditioned space and garage, Between cond and another cond unit (adiabatic) | 1703.0, 352.0, 636.0 | 0.0, 0.0, 11.0 | 23.0, 23.0, 0.0 | 23 | 92.5, 64.0, 54.799999 | 0.3, 0.3, 0.3 | 0.3, 0.3, 0.3 | 0.3 | 0.3 | 211 | 30 | 9 | 49 | - | Conditioned area | 1 | 92.1 | Natural gas | AFUE | Fuel-fired air distribution heater | No | Conditioned area | 1 | 0.95 | Electric | Conventional | 50 |  | - | - | 342.4 | 63.4 | 100 | CFM @ 50 Pascals | 100.0, 95.0, 5.0 | Conditioned space, Conditioned space, Attic, exposed | 0.0, 0.0, 8.0 | Unconditioned | 0 | 4.47 | ACH @ 50 Pascals | Air Cycler | 100 | 194.177 | 169.2246 | - | - | 2507.4312 | 19.9953 | - | 8.5578 | - | 9.7296 | - | 32.5552 | 194.54 | - | 278.6 | 1291.68
Scappoose | OR | 97056 | Portland-Vancouver-Hillsboro, OR-WA | Columbia | Portland Metro - 3 | 4C | Columbia Power Co-Op | NW Natural Gas | 72971 | 2017 | 2014 ORSC | No | No | No Solar | No | - | - | - | - | 2018-05-23 | 54 | 76 | 114 | 26% | 2.1 | 2.9 | 5.3 | 750.97 | 62.58 | 2282 | 20428 | 2 | 3 | Single-family detached | No | Enclosed crawl space | 47.0, 972.0, 390.0 | 30.0, 30.0, 30.0 |  |  | - | - | 30 | 30 | - | 117.0, 39.0 | 0.0, 0.0 | 21.0, 21.0 | Between conditioned space and ambient, Between conditioned space and garage | 2233.0, 350.0 | 0.0, 0.0 | 21.0, 21.0 | 21 | 20.0, 85.0, 56.5, 7.0, 34.5, 16.0 | 0.3, 0.3, 0.3, 0.3, 0.3, 0.3 | 0.3, 0.3, 0.3, 0.3, 0.3, 0.3 | 0.3 | 0.3 | 219 | 19 | 12.3 | 38 | - | Attic | 1 | 92.1 | Natural gas | AFUE | Fuel-fired air distribution heater | No | Garage or open crawl space | 1 | 3.4 | Electric | Heat pump | 65 |  | - | - | 462.1 | 85.6 | 76 | CFM @ 50 Pascals | 50.0, 100.0, 50.0 | Attic, exposed, Attic, exposed, Conditioned space | 8.0, 8.0, 0.0 | Unconditioned | 0 | 2.57 | ACH @ 50 Pascals | Air Cycler | 83 | 251.6608 | 217.5865 | - | - | 723.0251 | 25.9087 | - | 2.4677 | - | 9.3631 | - | 19.924 | 242.59 | - | 49.17 | 966.97
Portland | OR | 97206 | Portland-Vancouver-Hillsboro, OR-WA | Clackamas | Portland Metro - 3 | 4C | Portland General Electric | NW Natural Gas | 73354 | 2017 | 2014 ORSC | No | No | No Solar | No | - | - | 2 | - | 2018-05-23 | 55 | 67 | 98 | 17% | 5.1 | 6 | 8.7 | 975.53 | 81.29 | 1752 | 14935 | 2 | 3 | Single-family detached | No | Enclosed crawl space | 744.0, 246.0, 18.0 | 30.0, 30.0, 30.0 |  |  | - | - | 30 | 30 | - | - | - | - | - | 1967.0, 275.0 | 0.0, 0.0 | 21.0, 21.0 | 21 | 46.0, 83.300003, 68.0 | 0.3, 0.3, 0.3 | 0.3, 0.3, 0.3 | 0.3 | 0.3 | 197 | 35 | 9 | 49 | - | Garage or open crawl space | 1 | 95 | Natural gas | AFUE | Fuel-fired air distribution heater | - | Garage or open crawl space | 1 | 0.62 | Natural gas | Conventional | 50 |  | - | - | 354.8 | 65.7 | 63 | CFM @ 50 Pascals | 100.0, 100.0 | Attic, exposed, Attic, exposed | 8.0, 8.0 | Unconditioned | 0 | 2.88 | ACH @ 50 Pascals | Air Cycler | 81 | 181.1704 | 190.5424 | - | 150.3058 | - | 18.7674 | - | 15.0306 | - | 9.8647 | - | 9.072 | 185.13 | - | 136.36 | 1197.53
Wilsonville | OR | 97070 | Portland-Vancouver-Hillsboro, OR-WA | Clackamas | Portland Metro - 3 | 4C | Portland General Electric | NW Natural Gas | 71903 | 2017 | 2014 ORSC | No | No | No Solar | No | - | - | 2 | - | 2018-05-23 | 58 | 74 | 98 | 22% | 5.8 | 7.1 | 8.7 | 1161.45 | 96.79 | 1753 | 16937 | 3 | 3 | Townhouse, end unit | No | Slab | 320.0, 54.0 | 39.700001, 39.700001 |  |  | 15 | - | - | 40 | - | 122 | - | 21 | Between conditioned space and ambient | 2219.0, 327.0, 884.0 | 0.0, 0.0, 0.0 | 23.0, 23.0, 11.0 | 23 | 111.0, 99.5, 67.300003 | 0.3, 0.3, 0.3 | 0.3, 0.3, 0.3 | 0.3 | 0.3 | 278 | 35 | 9 | 49 | - | Conditioned area | 1 | 96 | Natural gas | AFUE | Fuel-fired air distribution heater | No | Conditioned area | 1 | 0.95 | Electric | Conventional | 50 |  | - | - | 354.983 | 131.475 | 100 | CFM @ 50 Pascals | 5.0, 100.0, 95.0 | Attic, exposed, Conditioned space, Conditioned space | 8.0, 8.0, 8.0 | Unconditioned | 0 | 3.77 | ACH @ 50 Pascals | Air Cycler | 94 | 247.558 | 197.9913 | - | - | 2507.4517 | 25.4315 | - | 8.5579 | - | 9.6753 | - | 32.5552 | 246.06 | - | 278.6 | 1383.45
Wilsonville | OR | 97070 | Portland-Vancouver-Hillsboro, OR-WA | Clackamas | Portland Metro - 3 | 4C | Portland General Electric | NW Natural Gas | 71900 | 2017 | 2014 ORSC | No | No | No Solar | No | - | - | 2 | - | 2018-05-23 | 59 | 74 | 98 | 20% | 5.9 | 7.1 | 8.7 | 1168.66 | 97.39 | 1753 | 16937 | 3 | 3 | Townhouse, end unit | No | Slab | 320.0, 54.0 | 39.700001, 39.700001 |  |  | 15 | - | - | 40 | - | 122 | - | 21 | Between conditioned space and ambient | 2219.0, 327.0, 884.0 | 0.0, 0.0, 0.0 | 23.0, 23.0, 11.0 | 23 | 111.0, 99.5, 67.300003 | 0.3, 0.3, 0.3 | 0.3, 0.3, 0.3 | 0.3 | 0.3 | 278 | 35 | 9 | 49 | - | Conditioned area | 1 | 96 | Natural gas | AFUE | Fuel-fired air distribution heater | No | Conditioned area | 1 | 0.95 | Electric | Conventional | 50 |  | - | - | 354.983 | 131.475 | 100 | CFM @ 50 Pascals | 5.0, 100.0, 95.0 | Attic, exposed, Conditioned space, Conditioned space | 8.0, 8.0, 8.0 | Conditioned | 95 | 4.14 | ACH @ 50 Pascals | Air Cycler | 94 | 255.1528 | 200.9431 | - | - | 2507.4534 | 26.2011 | - | 8.5579 | - | 9.6661 | - | 32.5552 | 253.26 | - | 278.6 | 1390.66
Hillsboro | OR | 97123 | Portland-Vancouver-Hillsboro, OR-WA | Washington | Portland Metro - 3 | 4C | Portland General Electric | NW Natural Gas | 69656 | 2017 | 2014 ORSC | No | No | No Solar | No | - | - | - | - | 2018-05-23 | 60 | 87 | 124 | 29% | 5.9 | 8.3 | 10.8 | 1130.41 | 94.2 | 2591 | 23578 | 3 | 3 | Single-family detached | No | Enclosed crawl space | 14.0, 953.0, 295.0 | 30.0, 30.0, 30.0 |  |  | - | - | 30 | 30 | - | 134.0, 30.0, 48.0 | 0.0, 0.0, 0.0 | 21.0, 21.0, 21.0 | Between conditioned space and ambient, Between conditioned space and garage, Between conditioned space and attic | 2607.0, 273.0, 389.0 | 0.0, 0.0, 0.0 | 21.0, 21.0, 21.0 | 21 | 43.5, 16.0, 107.0, 58.0 | 0.3, 0.3, 0.3, 0.3 | 0.3, 0.3, 0.3, 0.3 | 0.3 | 0.3 | 225 | 19 | 12.3 | 38 | - | Attic | 1 | 92.1 | Natural gas | AFUE | Fuel-fired air distribution heater | No | Garage or open crawl space | 1 | 3.4 | Electric | Heat pump | 65 |  | - | - | 524.7 | 97.2 | 36 | CFM @ 50 Pascals | 50.0, 100.0, 50.0 | Attic, under insulation, Attic, under insulation, Conditioned space | 8.0, 8.0, 0.0 | Unconditioned | 0 | 3.15 | ACH @ 50 Pascals | Air Cycler | 100 | 307.3837 | 204.34 | - | - | 723.0251 | 31.4358 | - | 2.4677 | - | 9.5726 | - | 32.5552 | 300.92 | - | 80.34 | 1352.41
Portland | OR | 97211 | Portland-Vancouver-Hillsboro, OR-WA | Multnomah | Portland Metro - 3 | 4C | Portland General Electric | NW Natural Gas | 68796 | 2017 | 2014 ORSC | No | No | No Solar | No | - | - | - | - | 2018-05-23 | 61 | 84 | 116 | 27% | 5.8 | 7.4 | 10.1 | 1089.31 | 90.78 | 2325 | 21522 | 3 | 4 | Single-family detached | No | More than one type | 266.0, 120.0, 288.0 | 30.0, 30.0, 30.0 |  |  | - | - | 30 | - | 23 | 42.0, 14.0, 21.0 | 0.0, 0.0, 0.0 | 21.0, 21.0, 21.0 | Between conditioned space and ambient, Between conditioned space and garage, Between conditioned space and enclosed crawl | 2393.0, 124.0 | 0.0, 0.0 | 23.0, 23.0 | 23 | 70.699997, 67.199997, 60.5, 28.5, 79.800003, 68.300003, 36.0, 22.5 | 0.3, 0.3, 0.3, 0.3, 0.3, 0.3, 0.3, 0.3 | 0.3, 0.3, 0.3, 0.3, 0.3, 0.3, 0.3, 0.3 | 0.3 | 0.3 | 433.3 | 30 | 9 | 49 | - | Attic | 1 | 95 | Natural gas | AFUE | Fuel-fired air distribution heater | No | Garage or open crawl space | 1 | 0.99 | Natural gas | Instant water heater | - |  | - | - | 470.8 | 87.2 | 69 | CFM @ 50 Pascals | 25.0, 100.0, 75.0 | Attic, exposed, Attic, exposed, Conditioned space | 8.0, 8.0, 0.0 | Partial | 50 | 3.06 | ACH @ 50 Pascals | Exhaust Only | 100 | 260.7245 | 220.6312 | - | 81.2629 | - | 26.8255 | - | 8.1263 | - | 9.7105 | - | 9.072 | 260.49 | - | 73.72 | 1311.31
Portland | OR | 97239 | Portland-Vancouver-Hillsboro, OR-WA | Multnomah | Portland Metro - 3 | 4C | Portland General Electric | NW Natural Gas | 63953 | 2017 | 2014 ORSC | No | No | Solar Electric (PV) | No | - | - | - | - | 2018-05-23 | 61 | 180 | 230 | 29% | 8.9 | 16.3 | 21.1 | 1900.61 | 158.38 | 7935 | 76680 | 2 | 8 | Single-family detached | No | Conditioned basement | 27 | 38 |  |  | 24 | 24 | - | 38 | 66 | 130.0, 131.0 | 45.0, 13.0 | 21.0, 21.0 | Between conditioned space and ambient, Between conditioned space and ambient | 4720.0, 126.0, 369.0 | 13.0, 13.0, 13.0 | 21.0, 21.0, 21.0 | 34 | 115.5, 371.0, 332.5, 646.0 | 0.31, 0.31, 0.31, 0.31 | 0.24, 0.24, 0.24, 0.24 | 0.31 | 0.24 | 1563 | 0.0, 0.0 | 60.0, 60.0 | 60 | 60 | Conditioned area | 1 | 3.1 | Electric | COP | ARI 330/Closed Loop Air Distribution Ground-source heat pump | - | Conditioned area | 1 | 0.82 | Natural gas | Conventional | 50 |  | - | - | - | - | - | - | - | - | - | Partial | 50 | 1.94 | ACH @ 50 Pascals | Balanced | 100 | - | 3183.5908 | 2773.7678 | 65.2528 | - | 10.8655 | 9.4668 | 6.5253 | -5841.2852 | 33.4273 | 33.5637 | 9.072 | 363.2 | 317.74 | 59.2 | 2122.61
Tigard | OR | 97224 | Portland-Vancouver-Hillsboro, OR-WA | Washington | Portland Metro - 3 | 4C | Portland General Electric | NW Natural Gas | 66322 | 2017 | 2014 ORSC | No | No | No Solar | No | - | - | - | - | 2018-05-23 | 62 | 76 | 107 | 19% | 6.6 | 7.8 | 9.5 | 1298.12 | 108.18 | 2065 | 18495 | 2 | 4 | Single-family detached | No | Enclosed crawl space | 884.0, 308.0 | 30.0, 59.0 |  |  | - | - | 30 | 59 | - | 103.0, 23.0 | 0.0, 0.0 | 21.0, 21.0 | Between conditioned space and ambient, Between conditioned space and garage | 2134.0, 203.0 | 0.0, 0.0 | 23.0, 23.0 | 23 | 68.0, 65.0, 26.0, 55.0, 46.0, 40.0, 14.0 | 0.3, 0.3, 0.3, 0.3, 0.3, 0.3, 0.3 | 0.3, 0.3, 0.3, 0.3, 0.3, 0.3, 0.3 | 0.3 | 0.3 | 314 | 30 | 9 | 49 | - | Conditioned area | 1 | 92.1 | Natural gas | AFUE | Fuel-fired air distribution heater | No | Garage or open crawl space | 1 | 0.95 | Electric | Conventional | 50 |  | 13 | SEER | 418.2 | 77.4 | 100 | CFM @ 50 Pascals | 100.0, 95.0, 5.0 | Conditioned space, Conditioned space, Attic, exposed | 0.0, 0.0, 8.0 | Conditioned | 100 | 3.32 | ACH @ 50 Pascals | Air Cycler | 100 | 222.4847 | 193.0377 | 799.7344 | - | 2539.8923 | 22.9073 | 2.7295 | 8.6686 | - | 9.7267 | 32.4872 | 32.5555 | 222.81 | 88.67 | 282.21 | 1520.12
Wilsonville | OR | 97070 | Portland-Vancouver-Hillsboro, OR-WA | Clackamas | Portland Metro - 3 | 4C | Portland General Electric | NW Natural Gas | 71877 | 2017 | 2014 ORSC | No | No | No Solar | No | - | - | - | - | 2018-05-23 | 62 | 74 | 98 | 17% | 6.1 | 7.1 | 8.7 | 1187.18 | 98.93 | 1753 | 16937 | 3 | 3 | Townhouse, end unit | No | Slab | 320.0, 54.0 | 39.700001, 39.700001 |  |  | 15 | - | - | 40 | - | 122 | - | 21 | Between conditioned space and ambient | 2219.0, 327.0, 884.0 | 0.0, 0.0, 0.0 | 23.0, 23.0, 11.0 | 23 | 111.0, 99.5, 67.300003 | 0.3, 0.3, 0.3 | 0.3, 0.3, 0.3 | 0.3 | 0.3 | 278 | 35 | 9 | 49 | - | Garage or open crawl space | 1 | 96 | Natural gas | AFUE | Fuel-fired air distribution heater | No | Garage or open crawl space | 1 | 0.95 | Electric | Conventional | 50 |  | - | - | 354.983 | 131.475 | 100 | CFM @ 50 Pascals | 5.0, 100.0, 95.0 | Attic, exposed, Conditioned space, Conditioned space | 8.0, 8.0, 8.0 | Unconditioned | 0 | 4.87 | ACH @ 50 Pascals | Air Cycler | 94 | 270.9177 | 206.7741 | - | - | 2539.8923 | 27.7975 | - | 8.6686 | - | 9.6476 | - | 32.5552 | 268.18 | - | 282.21 | 1409.18
Portland | OR | 97229 | Portland-Vancouver-Hillsboro, OR-WA | Washington | Portland Metro - 3 | 4C | Portland General Electric | NW Natural Gas | 73011 | 2017 | 2014 ORSC | No | No | No Solar | No | - | - | - | - | 2018-05-23 | 62 | 87 | 108 | 26% | 5.9 | 8 | 9.5 | 1119.68 | 93.31 | 2071 | 23392 | 3 | 3 | Single-family detached | No | More than one type | 632.0, 458.0 | 30.0, 59.0 |  |  | 15 | - | 30 | 59 | 23 | 96.0, 22.0, 22.0 | 0.0, 0.0, 0.0 | 21.0, 21.0, 21.0 | Between conditioned space and ambient, Between conditioned space and garage, Between conditioned space and enclosed crawl | 2693.0, 206.0, 205.199997 | 0.0, 0.0, 0.0 | 23.0, 23.0, 23.0 | 23 | 99.0, 76.5, 54.0, 152.699997 | 0.3, 0.3, 0.3, 0.3 | 0.3, 0.3, 0.3, 0.3 | 0.3 | 0.3 | 382 | 30 | 9 | 49 | - | Conditioned area | 1 | 92.1 | Natural gas | AFUE | Fuel-fired air distribution heater | No | Garage or open crawl space | 1 | 2.4 | Electric | Heat pump | 50 |  | - | - | 419.4 | 77.7 | 53 | CFM @ 50 Pascals | 90.0, 95.0, 5.0, 10.0 | Conditioned space, Conditioned space, Attic, exposed, Enclosed crawl space | 0.0, 0.0, 8.0, 8.0 | Conditioned | 100 | 3.17 | ACH @ 50 Pascals | Air Cycler | 100 | 337.2932 | 219.0696 | - | - | 1040.4861 | 34.477 | - | 3.5511 | - | 9.5609 | - | 32.5552 | 329.63 | - | 115.61 | 1341.68
Happy Valley | OR | 97086 | Portland-Vancouver-Hillsboro, OR-WA | Clackamas | Portland Metro - 3 | 4C | Portland General Electric | NW Natural Gas | 72223 | 2017 | 2014 ORSC | No | No | No Solar | No | - | - | - | - | 2018-05-23 | 64 | 93 | 133 | 29% | 6.3 | 8.9 | 11.6 | 1218.1 | 101.51 | 2892 | 25895 | 3 | 4 | Single-family detached | No | Enclosed crawl space | 60.0, 1051.0, 315.0 | 30.0, 30.0, 30.0 |  |  | - | - | 30 | 30 | - | 150.0, 36.0 | 0.0, 0.0 | 21.0, 21.0 | Between conditioned space and ambient, Between conditioned space and garage | 2613.0, 328.0, 471.0 | 0.0, 0.0, 0.0 | 21.0, 21.0, 21.0 | 21 | 56.5, 71.0, 116.0, 60.0 | 0.3, 0.3, 0.3, 0.3 | 0.3, 0.3, 0.3, 0.3 | 0.3 | 0.3 | 303.5 | 19.0, 0.0 | 12.3, 30.0 | 38 | 38 | Attic | 1 | 96 | Natural gas | AFUE | Fuel-fired air distribution heater | No | Garage or open crawl space | 1 | 3.4 | Electric | Heat pump | 65 |  | - | - | 585.6 | 108.5 | 49 | CFM @ 50 Pascals | 25.0, 100.0, 75.0 | Attic, exposed, Attic, exposed, Conditioned space | 8.0, 8.0, 0.0 | Partial | 20 | 3.02 | ACH @ 50 Pascals | Air Cycler | 100 | 318.0844 | 239.3089 | - | - | 723.0251 | 32.6252 | - | 2.4677 | - | 9.6393 | - | 32.5552 | 314.49 | - | 80.34 | 1440.1
Portland | OR | 97229 | Portland-Vancouver-Hillsboro, OR-WA | Washington | Portland Metro - 3 | 4C | Portland General Electric | NW Natural Gas | 72917 | 2017 | 2014 ORSC | No | No | No Solar | No | - | - | - | - | 2018-05-23 | 64 | 92 | 129 | 28% | 6.4 | 8.8 | 11.3 | 1226.78 | 102.23 | 2754 | 26881 | 3 | 5 | Single-family detached | No | Enclosed crawl space | 885.0, 117.0, 353.0 | 30.0, 30.0, 30.0 |  |  | - | - | 30 | - | - | 275.0, 38.0 | 0.0, 0.0 | 21.0, 21.0 | Between conditioned space and ambient, Between conditioned space and garage | 2637.0, 342.0, 454.0 | 0.0, 0.0, 0.0 | 21.0, 21.0, 21.0 | 21 | 7.5, 24.0, 70.0, 46.0, 10.0, 40.0, 44.0 | 0.3, 0.3, 0.3, 0.3, 0.3, 0.3, 0.3 | 0.3, 0.3, 0.3, 0.3, 0.3, 0.3, 0.3 | 0.3 | 0.3 | 242 | 19 | 12.3 | 38 | - | Attic | 1 | 92.1 | Natural gas | AFUE | Fuel-fired air distribution heater | No | Garage or open crawl space | 1 | 3.4 | Electric | Heat pump | 65 |  | - | - | 557.7 | 103.3 | 64 | CFM @ 50 Pascals | 25.0, 100.0, 75.0 | Attic, exposed, Attic, exposed, Conditioned space | 8.0, 8.0, 0.0 | Conditioned | 100 | 3.07 | ACH @ 50 Pascals | Air Cycler | 100 | 315.1387 | 241.8432 | - | - | 723.0251 | 32.3393 | - | 2.4677 | - | 9.6508 | - | 32.5552 | 312.1 | - | 80.34 | 1448.78
Portland | OR | 97229 | Portland-Vancouver-Hillsboro, OR-WA | Washington | Portland Metro - 3 | 4C | Portland General Electric | NW Natural Gas | 73013 | 2017 | 2014 ORSC | No | No | No Solar | No | - | - | - | - | 2018-05-23 | 64 | 88 | 122 | 25% | 6.3 | 8.4 | 10.7 | 1205.47 | 100.46 | 2533 | 23050 | 3 | 4 | Single-family detached | No | More than one type | 668.0, 441.0 | 30.0, 59.0 |  |  | 15 | - | 30 | 59 | 23 | 250.0, 22.0, 22.0 | 0.0, 0.0, 0.0 | 21.0, 21.0, 21.0 | Between conditioned space and ambient, Between conditioned space and garage, Between conditioned space and enclosed crawl | 2973.0, 206.0 | 0.0, 0.0 | 23.0, 23.0 | 23 | 54.0, 102.699997, 54.0, 56.5, 55.0, 36.0, 40.0, 26.0 | 0.3, 0.3, 0.3, 0.3, 0.3, 0.3, 0.3, 0.3 | 0.3, 0.3, 0.3, 0.3, 0.3, 0.3, 0.3, 0.3 | 0.3 | 0.3 | 424 | 30 | 9 | 49 | - | Conditioned area | 1 | 92.1 | Natural gas | AFUE | Fuel-fired air distribution heater | No | Garage or open crawl space | 1 | 2.4 | Electric | Heat pump | 50 |  | - | - | 512.9 | 95 | 90 | CFM @ 50 Pascals | 90.0, 95.0, 5.0, 10.0 | Conditioned space, Conditioned space, Attic, exposed, Enclosed crawl space | 0.0, 0.0, 8.0, 8.0 | Partial | 90 | 3.24 | ACH @ 50 Pascals | Air Cycler | 100 | 321.5593 | 244.5039 | - | - | 1040.4861 | 32.9904 | - | 3.5511 | - | 9.6454 | - | 32.5552 | 318.21 | - | 115.61 | 1427.47
Portland | OR | 97229 | Portland-Vancouver-Hillsboro, OR-WA | Multnomah | Portland Metro - 3 | 4C | Portland General Electric | NW Natural Gas | 71916 | 2017 | 2014 ORSC | No | No | No Solar | No | - | - | - | - | 2018-05-23 | 65 | 91 | 122 | 28% | 6.4 | 8.3 | 10.7 | 1213.72 | 101.14 | 2534 | 22863 | 2 | 4 | Single-family detached | No | Enclosed crawl space | 1110.0, 420.0, 37.0 | 30.0, 30.0, 30.0 |  |  | - | - | 30 | 30 | - | - | - | - | - | 2554.0, 428.0 | 0.0, 0.0 | 23.0, 23.0 | 23 | 61.0, 151.5, 70.0, 95.0 | 0.3, 0.3, 0.3, 0.3 | 0.3, 0.3, 0.3, 0.3 | 0.3 | 0.3 | 377.5 | 35 | 9 | 49 | - | Conditioned area | 1 | 96 | Natural gas | AFUE | Fuel-fired air distribution heater | No | Garage or open crawl space | 1 | 0.82 | Natural gas | Instant water heater | - |  | 13 | SEER | 513.1 | 95 | 100 | CFM @ 50 Pascals | 95.0, 100.0, 5.0 | Conditioned space, Conditioned space, Attic, exposed | 0.0, 0.0, 8.0 | Conditioned | 95 | 2.72 | ACH @ 50 Pascals | Air Cycler | 100 | 256.0705 | 193.5696 | 898.1646 | 98.1101 | - | 26.2677 | 3.0654 | 9.811 | - | 9.6421 | 32.4861 | 9.072 | 253.27 | 99.58 | 89.01 | 1435.72
Tigard | OR | 97223 | Portland-Vancouver-Hillsboro, OR-WA | Washington | Portland Metro - 3 | 4C | Portland General Electric | NW Natural Gas | 72083 | 2017 | 2014 ORSC | No | No | No Solar | No | - | - | - | - | 2018-05-23 | 65 | 78 | 111 | 16% | 5.8 | 6.9 | 9.8 | 1068.84 | 89.07 | 2177 | 19438 | 2 | 3 | Single-family detached | No | Enclosed crawl space | 35.0, 902.0, 343.0 | 30.0, 30.0, 30.0 |  |  | - | - | 30 | - | - | 115.0, 38.0 | 0.0, 0.0 | 21.0, 21.0 | Between conditioned space and ambient, Between conditioned space and garage | 2257.0, 341.0 | 0.0, 0.0 | 21.0, 21.0 | 21 | 17.0, 90.0, 82.5, 20.0, 32.0, 20.0 | 0.3, 0.3, 0.3, 0.3, 0.3, 0.3 | 0.3, 0.3, 0.3, 0.3, 0.3, 0.3 | 0.3 | 0.3 | 262.2 | 19 | 12.3 | 38 | - | Garage or open crawl space | 1 | 95 | Natural gas | AFUE | Fuel-fired air distribution heater | No | Garage or open crawl space | 1 | 0.6 | Natural gas | Conventional | 50 |  | - | - | 440.8425 | 81.6375 | 84 | CFM @ 50 Pascals | 50.0, 100.0, 50.0 | Attic, exposed, Attic, exposed, Conditioned space | 8.0, 8.0, 0.0 | Conditioned | 100 | 3.25 | ACH @ 50 Pascals | Air Cycler | 100 | 261.3551 | 225.8543 | - | 157.97 | - | 26.9063 | - | 15.797 | - | 9.724 | - | 9.072 | 261.64 | - | 143.31 | 1290.84
Portland | OR | 97219 | Portland-Vancouver-Hillsboro, OR-WA | Multnomah | Portland Metro - 3 | 4C | Portland General Electric | NW Natural Gas | 68826 | 2017 | 2014 ORSC | No | No | No Solar | NEST | - | - | 1 | - | 2018-05-23 | 66 | 98 | 144 | 32% | 6.5 | 8.8 | 12.5 | 1256.7 | 104.72 | 3233 | 28858 | 2 | 4 | Single-family detached | No | More than one type | 577.0, 441.0, 85.0 | 38.0, 38.0, 38.0 |  |  | 15 | - | 38 | 38 | 21 | 207.0, 30.0, 13.0 | 0.0, 0.0, 0.0 | 21.0, 21.0, 21.0 | Between conditioned space and ambient, Between conditioned space and garage, Between conditioned space and enclosed crawl | 2756.0, 240.0 | 0.0, 0.0 | 23.0, 23.0 | 23 | 104.0, 123.5, 84.5, 120.800003 | 0.3, 0.3, 0.3, 0.3 | 0.3, 0.3, 0.3, 0.3 | 0.3 | 0.3 | 433 | 35 | 9 | 49 | - | Conditioned area | 1 | 96.1 | Natural gas | AFUE | Fuel-fired air distribution heater | No | Conditioned area | 1 | 0.99 | Natural gas | Instant water heater | - |  | - | - | 654.7 | 121.2 | 109 | CFM @ 50 Pascals | 25.0, 25.0, 25.0, 25.0, 50.0, 50.0 | Enclosed crawl space, Enclosed crawl space, Attic, exposed, Attic, exposed, Conditioned space, Conditioned space | 8.0, 8.0, 8.0, 8.0, 0.0, 0.0 | Conditioned | 100 | 2.49 | ACH @ 50 Pascals | Exhaust Only | 100 | 297.2798 | 386.9117 | - | 81.2629 | - | 31.0485 | - | 8.1263 | - | 10.0493 | - | 9.072 | 312.02 | - | 73.72 | 1478.7
Portland | OR | 97229 | Portland-Vancouver-Hillsboro, OR-WA | Washington | Portland Metro - 3 | 4C | Portland General Electric | NW Natural Gas | 69657 | 2017 | 2014 ORSC | No | No | No Solar | No | - | - | - | - | 2018-05-23 | 66 | 93 | 133 | 27% | 6.5 | 8.9 | 11.6 | 1242.85 | 103.57 | 2886 | 26246 | 3 | 4 | Single-family detached | No | Enclosed crawl space | 951.0, 489.0 | 30.0, 30.0 |  |  | - | - | 30 | 30 | - | 114.0, 46.0, 56.0 | 0.0, 0.0, 0.0 | 21.0, 21.0, 21.0 | Between conditioned space and ambient, Between conditioned space and garage, Between conditioned space and attic | 3149.0, 419.0 | 0.0, 0.0 | 21.0, 21.0 | 21 | 7.5, 70.0, 24.0, 70.0, 20.0, 50.0 | 0.3, 0.3, 0.3, 0.3, 0.3, 0.3 | 0.32, 0.32, 0.32, 0.32, 0.32, 0.32 | 0.3 | 0.32 | 242 | 19 | 12.3 | 38 | - | Attic | 1 | 92.1 | Natural gas | AFUE | Fuel-fired air distribution heater | No | Garage or open crawl space | 1 | 3.4 | Electric | Heat pump | 65 |  | - | - | 584.4 | 108.2 | 126 | CFM @ 50 Pascals | 50.0, 100.0, 50.0 | Attic, exposed, Attic, exposed, Conditioned space | 8.0, 8.0, 0.0 | Unconditioned | 0 | 2.46 | ACH @ 50 Pascals | Air Cycler | 100 | 340.3058 | 288.8709 | - | - | 723.0251 | 35.0165 | - | 2.4677 | - | 9.7125 | - | 32.5552 | 340.1 | - | 80.34 | 1464.85
Tigard | OR | 97223 | Portland-Vancouver-Hillsboro, OR-WA | Washington | Portland Metro - 3 | 4C | Portland General Electric | NW Natural Gas | 72082 | 2017 | 2014 ORSC | No | No | No Solar | No | - | - | - | - | 2018-05-23 | 66 | 78 | 111 | 16% | 5.8 | 6.9 | 9.8 | 1072.76 | 89.4 | 2177 | 19438 | 2 | 3 | Single-family detached | No | Enclosed crawl space | 35.0, 902.0, 343.0 | 30.0, 30.0, 30.0 |  |  | - | - | 30 | - | - | 115.0, 38.0 | 0.0, 0.0 | 21.0, 21.0 | Between conditioned space and ambient, Between conditioned space and garage | 2257.0, 341.0 | 0.0, 0.0 | 21.0, 21.0 | 21 | 17.0, 90.0, 82.5, 20.0, 32.0, 20.0 | 0.3, 0.3, 0.3, 0.3, 0.3, 0.3 | 0.3, 0.3, 0.3, 0.3, 0.3, 0.3 | 0.3 | 0.3 | 262.2 | 19 | 12.3 | 38 | - | Garage or open crawl space | 1 | 95 | Natural gas | AFUE | Fuel-fired air distribution heater | No | Garage or open crawl space | 1 | 0.6 | Natural gas | Conventional | 50 |  | - | - | 440.8 | 81.6 | 94 | CFM @ 50 Pascals | 50.0, 100.0, 50.0 | Attic, exposed, Attic, exposed, Conditioned space | 8.0, 8.0, 0.0 | Conditioned | 100 | 3.35 | ACH @ 50 Pascals | Air Cycler | 100 | 264.9504 | 231.8182 | - | 157.97 | - | 27.2862 | - | 15.797 | - | 9.7322 | - | 9.072 | 265.55 | - | 143.31 | 1294.76
Portland | OR | 97215 | Portland-Vancouver-Hillsboro, OR-WA | Multnomah | Portland Metro - 3 | 4C | Portland General Electric | NW Natural Gas | 73432 | 2017 | 2014 ORSC | No | No | No Solar | No | - | - | - | - | 2018-05-23 | 66 | 94 | 127 | 30% | 6.2 | 8.2 | 11.1 | 1162.56 | 96.88 | 2702 | 25160 | 2 | 4 | Single-family detached | No | Enclosed crawl space | 1237.0, 319.0, 117.0 | 30.0, 59.0, 59.0 |  |  | - | - | 30 | 59 | - | - | - | - | - | 2819.0, 337.0 | 0.0, 0.0 | 23.0, 23.0 | 23 | 91.5, 193.5, 132.0, 55.5 | 0.25, 0.25, 0.25, 0.25 | 0.29, 0.29, 0.29, 0.29 | 0.25 | 0.29 | 472.5 | 35 | 9 | 49 | - | Conditioned area | 1 | 96 | Natural gas | AFUE | Fuel-fired air distribution heater | No | Garage or open crawl space | 1 | 0.94 | Natural gas | Instant water heater | - |  | - | - | 454.8 | 84.2 | 62 | CFM @ 50 Pascals | 95.0, 100.0, 5.0 | Conditioned space, Conditioned space, Attic, exposed | 0.0, 0.0, 8.0 | Conditioned | 100 | 3.1 | ACH @ 50 Pascals | Air Cycler | 100 | 294.4107 | 202.1361 | - | 85.5854 | - | 30.131 | - | 8.5585 | - | 9.5892 | - | 9.072 | 288.93 | - | 77.64 | 1384.56
Portland | OR | 97236 | Portland-Vancouver-Hillsboro, OR-WA | Multnomah | Portland Metro - 3 | 4C | Portland General Electric | NW Natural Gas | 73702 | 2017 | 2014 ORSC | No | No | No Solar | No | - | - | - | - | 2018-05-23 | 66 | 97 | 136 | 32% | 6.3 | 8.6 | 11.8 | 1196.03 | 99.67 | 2970 | 26839 | 2 | 4 | Single-family detached | No | Enclosed crawl space | 188.0, 1391.0 | 30.0, 30.0 |  |  | - | - | 30 | 30 | - | 151.0, 42.0 | 0.0, 0.0 | 21.0, 21.0 | Between conditioned space and ambient, Between conditioned space and garage | 2624.0, 375.0, 274.0 | 0.0, 0.0, 0.0 | 23.0, 23.0, 23.0 | 23 | 42.700001, 48.0, 100.0, 8.0, 34.5, 38.0, 85.0, 48.0 | 0.3, 0.3, 0.3, 0.3, 0.3, 0.3, 0.3, 0.3 | 0.28, 0.28, 0.28, 0.28, 0.28, 0.28, 0.28, 0.28 | 0.3 | 0.28 | 404 | 30 | 9 | 49 | - | Conditioned area | 1 | 95 | Natural gas | AFUE | Fuel-fired air distribution heater | No | Garage or open crawl space | 1 | 0.82 | Natural gas | Instant water heater | - |  | - | - | 601.4 | 111.4 | 100 | CFM @ 50 Pascals | 100.0, 95.0, 5.0 | Conditioned space, Conditioned space, Attic, exposed | 0.0, 0.0, 8.0 | Conditioned | 95 | 2.06 | ACH @ 50 Pascals | Air Cycler | 100 | 273.3486 | 226.2536 | - | 98.1101 | - | 28.1071 | - | 9.811 | - | 9.6965 | - | 9.072 | 272.54 | - | 89.01 | 1418.03
Portland | OR | 97229 | Portland-Vancouver-Hillsboro, OR-WA | Clackamas | Portland Metro - 3 | 4C | Portland General Electric | NW Natural Gas | 71919 | 2017 | 2014 ORSC | No | No | No Solar | No | - | - | - | - | 2018-05-23 | 67 | 91 | 122 | 26% | 6.5 | 8.3 | 10.7 | 1228.27 | 102.36 | 2534 | 22863 | 2 | 4 | Single-family detached | No | Enclosed crawl space | 1110.0, 420.0, 37.0 | 30.0, 30.0, 30.0 |  |  | - | - | 30 | 30 | - | - | - | - | - | 2554.0, 428.0 | 0.0, 0.0 | 23.0, 23.0 | 23 | 61.0, 151.5, 70.0, 95.0 | 0.3, 0.3, 0.3, 0.3 | 0.3, 0.3, 0.3, 0.3 | 0.3 | 0.3 | 377.5 | 35 | 9 | 49 | - | Conditioned area | 1 | 96 | Natural gas | AFUE | Fuel-fired air distribution heater | No | Garage or open crawl space | 1 | 0.82 | Natural gas | Instant water heater | - |  | 13 | SEER | 513.1 | 95 | 100 | CFM @ 50 Pascals | 95.0, 100.0, 5.0 | Conditioned space, Conditioned space, Attic, exposed | 0.0, 0.0, 8.0 | Conditioned | 100 | 3.52 | ACH @ 50 Pascals | Air Cycler | 100 | 273.3773 | 200.7552 | 880.9759 | 98.1101 | - | 28.0229 | 3.0067 | 9.811 | - | 9.6256 | 32.4861 | 9.072 | 269.74 | 97.68 | 89.01 | 1450.27
Forest Grove | OR | 97116 | Portland-Vancouver-Hillsboro, OR-WA | Washington | Portland Metro - 3 | 4C | Forest Grove Light & Power | NW Natural Gas | 56913 | 2017 | 2014 ORSC | No | No | No Solar | NEST | - | - | - | - | 2018-05-23 | 69 | 94 | 130 | 26% | 2.9 | 4.2 | 6 | 907.11 | 75.59 | 2775 | 23951 | 2 | 4 | Single-family detached | No | Enclosed crawl space | 1247.0, 353.0 | 38.0, 38.0 |  |  | - | - | 38 | 38 | - | - | - | - | - | 2600.0, 198.0 | 0.0, 0.0 | 23.0, 23.0 | 23 | 130.0, 141.0, 124.0, 38.0 | 0.3, 0.3, 0.3, 0.3 | 0.3, 0.3, 0.3, 0.3 | 0.3 | 0.3 | 433 | 35 | 9 | 49 | - | Garage or open crawl space | 1 | 96 | Natural gas | AFUE | Fuel-fired air distribution heater | No | Garage or open crawl space | 1 | 0.82 | Natural gas | Instant water heater | - |  | 13 | SEER | 561.938 | 104.063 | 130 | CFM @ 50 Pascals | 50.0, 50.0, 50.0, 50.0 | Enclosed crawl space, Enclosed crawl space, Attic, exposed, Attic, exposed | 8.0, 8.0, 8.0, 8.0 | Conditioned | 100 | 3.5 | ACH @ 50 Pascals | Air Cycler | 100 | 288.4858 | 467.6294 | 1074.2167 | 98.1101 | - | 30.4446 | 3.6663 | 9.811 | - | 9.5254 | 18.069 | 9.072 | 290 | 66.25 | 89.01 | 1219.59
Portland | OR | 97229 | Portland-Vancouver-Hillsboro, OR-WA | Washington | Portland Metro - 3 | 4C | Portland General Electric | NW Natural Gas | 69658 | 2017 | 2014 ORSC | No | No | No Solar | No | - | - | - | - | 2018-05-23 | 69 | 93 | 133 | 23% | 6.7 | 8.9 | 11.6 | 1270.48 | 105.87 | 2886 | 26246 | 3 | 4 | Single-family detached | No | Enclosed crawl space | 951.0, 489.0 | 30.0, 30.0 |  |  | - | - | 30 | 30 | - | 114.0, 46.0, 56.0 | 0.0, 0.0, 0.0 | 21.0, 21.0, 21.0 | Between conditioned space and ambient, Between conditioned space and garage, Between conditioned space and attic | 3149.0, 419.0 | 0.0, 0.0 | 21.0, 21.0 | 21 | 7.5, 70.0, 24.0, 70.0, 20.0, 50.0 | 0.3, 0.3, 0.3, 0.3, 0.3, 0.3 | 0.32, 0.32, 0.32, 0.32, 0.32, 0.32 | 0.3 | 0.32 | 242 | 19 | 12.3 | 38 | - | Attic | 1 | 92.1 | Natural gas | AFUE | Fuel-fired air distribution heater | No | Garage or open crawl space | 1 | 3.4 | Electric | Heat pump | 65 |  | - | - | 584.4 | 108.2 | 139 | CFM @ 50 Pascals | 50.0, 100.0, 50.0 | Attic, exposed, Attic, exposed, Conditioned space | 8.0, 8.0, 0.0 | Unconditioned | 0 | 3.22 | ACH @ 50 Pascals | Air Cycler | 100 | 368.8854 | 304.6656 | - | - | 723.0251 | 37.9284 | - | 2.4677 | - | 9.6951 | - | 32.5552 | 367.72 | - | 80.34 | 1492.48
Sherwood | OR | 97140 | Portland-Vancouver-Hillsboro, OR-WA | Washington | Portland Metro - 3 | 4C | Portland General Electric | NW Natural Gas | 72218 | 2017 | 2014 ORSC | No | No | No Solar | No | - | - | - | - | 2018-05-23 | 69 | 94 | 131 | 26% | 7 | 8.8 | 11.4 | 1334.72 | 111.23 | 2810 | 24558 | 2 | 5 | Single-family detached | No | Enclosed crawl space | 1270.0, 469.0 | 38.0, 38.0 |  |  | - | - | 38 | 38 | - | 113.0, 41.0 | 0.0, 0.0 | 21.0, 21.0 | Between conditioned space and ambient, Between conditioned space and garage | 2493.0, 369.0 | 0.0, 0.0 | 23.0, 23.0 | 23 | 105.5, 168.0, 88.0, 40.0 | 0.3, 0.3, 0.3, 0.3 | 0.3, 0.3, 0.3, 0.3 | 0.3 | 0.3 | 402 | 35 | 9 | 49 | - | Garage or open crawl space | 1 | 96 | Natural gas | AFUE | Fuel-fired air distribution heater | No | Garage or open crawl space | 1 | 0.82 | Natural gas | Instant water heater | - |  | 13 | SEER | 569.025 | 105.375 | 93 | CFM @ 50 Pascals | 50.0, 50.0, 40.0, 40.0, 10.0, 10.0 | Enclosed crawl space, Enclosed crawl space, Attic, exposed, Attic, exposed, Conditioned space, Conditioned space | 8.0, 8.0, 8.0, 8.0, 0.0, 0.0 | Conditioned | 100 | 2.44 | ACH @ 50 Pascals | Air Cycler | 100 | 253.6105 | 483.2474 | 1083.6934 | 98.1101 | - | 27.0104 | 3.6986 | 9.811 | - | 10.4836 | 32.4861 | 9.072 | 283.17 | 120.15 | 89.01 | 1556.72
Portland | OR | 97229 | Portland-Vancouver-Hillsboro, OR-WA | Clackamas | Portland Metro - 3 | 4C | Portland General Electric | NW Natural Gas | 71923 | 2017 | 2014 ORSC | No | No | No Solar | No | - | - | - | - | 2018-05-23 | 71 | 95 | 125 | 24% | 6.8 | 8.6 | 10.9 | 1278.59 | 106.55 | 2615 | 23424 | 2 | 4 | Single-family detached | No | Enclosed crawl space | 1121.0, 393.0, 46.0 | 38.0, 59.0, 59.0 |  |  | - | - | 38 | 59 | - | - | - | - | - | 2704.0, 355.0, 81.0 | 0.0, 0.0, 0.0 | 23.0, 23.0, 23.0 | 23 | 81.0, 151.0, 104.0, 87.5 | 0.3, 0.3, 0.3, 0.3 | 0.3, 0.3, 0.3, 0.3 | 0.3 | 0.3 | 422.5 | 35 | 9 | 49 | - | Conditioned area | 1 | 96 | Natural gas | AFUE | Fuel-fired air distribution heater | No | Garage or open crawl space | 1 | 0.62 | Natural gas | Conventional | 50 |  | 13.5 | SEER | 529.5375 | 98.0625 | 100 | CFM @ 50 Pascals | 95.0, 100.0, 5.0 | Conditioned space, Conditioned space, Attic, exposed | 0.0, 0.0, 8.0 | Unconditioned | 0 | 2.51 | ACH @ 50 Pascals | Air Cycler | 100 | 261.1113 | 195.9848 | 907.6912 | 150.3058 | - | 26.78 | 3.0979 | 15.0306 | - | 9.638 | 32.4861 | 9.072 | 258.11 | 100.64 | 136.36 | 1500.59
Tigard | OR | 97223 | Portland-Vancouver-Hillsboro, OR-WA | Washington | Portland Metro - 3 | 4C | Portland General Electric | NW Natural Gas | 73689 | 2017 | 2014 ORSC | No | No | No Solar | No | - | - | - | - | 2018-05-23 | 72 | 103 | 144 | 29% | 6.8 | 9.1 | 12.6 | 1287.94 | 107.33 | 3248 | 29787 | 2 | 4 | Single-family detached | No | Enclosed crawl space | 1739.0, 187.0 | 30.0, 59.0 |  |  | - | - | 30 | 59 | - | 109.0, 36.0, 23.0 | 0.0, 0.0, 0.0 | 21.0, 21.0, 21.0 | Between conditioned space and ambient, Between conditioned space and garage, Between conditioned space and attic | 2693.0, 421.0, 137.0 | 0.0, 0.0, 0.0 | 23.0, 23.0, 23.0 | 23 | 25.0, 15.0, 138.0, 60.0, 42.0, 28.0, 81.0, 40.0 | 0.3, 0.3, 0.3, 0.3, 0.3, 0.3, 0.3, 0.3 | 0.3, 0.3, 0.3, 0.3, 0.3, 0.3, 0.3, 0.3 | 0.3 | 0.3 | 429 | 30 | 9 | 49 | - | Conditioned area | 1 | 95 | Natural gas | AFUE | Fuel-fired air distribution heater | No | Garage or open crawl space | 1 | 0.82 | Natural gas | Instant water heater | - |  | - | - | 657.7 | 121.8 | 174 | CFM @ 50 Pascals | 100.0, 75.0, 25.0 | Conditioned space, Conditioned space, Attic, exposed | 0.0, 0.0, 8.0 | Conditioned | 100 | 2.41 | ACH @ 50 Pascals | Air Cycler | 100 | 323.6346 | 284.3661 | - | 98.1101 | - | 33.334 | - | 9.811 | - | 9.735 | - | 9.072 | 324.51 | - | 89.01 | 1509.94
Happy Valley | OR | 97086 | Portland-Vancouver-Hillsboro, OR-WA | Clackamas | Portland Metro - 3 | 4C | Portland General Electric | NW Natural Gas | 56052 | 2017 | 2014 ORSC | No | No | No Solar | No | - | - | 1 | - | 2018-05-23 | 73 | 94 | 126 | 22% | 7.2 | 8.7 | 11 | 1368.27 | 114.02 | 2665 | 24168 | 2 | 5 | Single-family detached | No | Enclosed crawl space | 1147.0, 527.0 | 38.0, 38.0 |  |  | - | - | 38 | 38 | - | - | - | - | - | 2463.0, 501.0, 205.0 | 0.0, 0.0, 0.0 | 21.0, 21.0, 21.0 | 21 | 49.0, 175.0, 68.0, 50.0 | 0.3, 0.3, 0.3, 0.3 | 0.28, 0.28, 0.28, 0.28 | 0.3 | 0.28 | 342 | 35.0, 19.0 | 9.0, 12.3 | 49 | 38 | Garage or open crawl space | 1 | 95 | Natural gas | AFUE | Fuel-fired air distribution heater | No | Garage or open crawl space | 1 | 0.96 | Natural gas | Instant water heater | - |  | 13 | SEER | 539.7 | 199.9 | 106 | CFM @ 50 Pascals | 100.0, 100.0 | Attic, exposed, Attic, exposed | 8.0, 0.0 | Conditioned | 100 | 4.14 | ACH @ 50 Pascals | Air Cycler | 89 | 318.2873 | 347.5947 | 1113.8169 | 83.8024 | - | 33.0151 | 3.8014 | 8.3802 | - | 9.8947 | 32.4861 | 9.072 | 326.67 | 123.49 | 76.03 | 1590.27
Portland | OR | 97202 | Portland-Vancouver-Hillsboro, OR-WA | Multnomah | Portland Metro - 3 | 4C | Portland General Electric | NW Natural Gas | 71580 | 2017 | 2014 ORSC | No | No | No Solar | No | - | - | - | - | 2018-05-23 | 73 | 87 | 121 | 16% | 7.1 | 8 | 10.6 | 1352.63 | 112.72 | 2500 | 21430 | 2 | 4 | Single-family detached | No | Enclosed crawl space | 140.0, 1180.0 | 30.0, 30.0 |  |  | - | - | 30 | - | - | 144 | - | 21 | Between conditioned space and ambient | 2509 | - | 21 | 21 | 78.699997, 40.0, 75.0, 32.5, 53.0, 20.0, 61.5, 33.5 | 0.3, 0.3, 0.3, 0.3, 0.3, 0.3, 0.3, 0.3 | 0.29, 0.29, 0.29, 0.29, 0.29, 0.29, 0.29, 0.29 | 0.3 | 0.29 | 394.2 | 19 | 12.3 | 38 | - | Conditioned area | 1 | 95.5 | Natural gas | AFUE | Fuel-fired air distribution heater | No | Conditioned area | 1 | 0.6 | Natural gas | Conventional | 50 |  | 13 | SEER | 506.3 | 93.8 | 100 | CFM @ 50 Pascals | 100.0, 95.0, 5.0 | Conditioned space, Conditioned space, Attic, exposed | 0.0, 0.0, 8.0 | Conditioned | 95 | 3.81 | ACH @ 50 Pascals | Air Cycler | 50 | 253.6881 | 397.3181 | 932.1916 | 144.6927 | - | 26.7248 | 3.1815 | 14.4693 | - | 10.2417 | 32.4861 | 9.072 | 273.71 | 103.36 | 131.27 | 1574.63
Portland | OR | 97229 | Portland-Vancouver-Hillsboro, OR-WA | Multnomah | Portland Metro - 3 | 4C | Portland General Electric | NW Natural Gas | 71951 | 2017 | 2014 ORSC | No | No | No Solar | No | - | - | - | - | 2018-05-23 | 73 | 94 | 126 | 22% | 6.9 | 8.6 | 11.1 | 1306.78 | 108.9 | 2672 | 23855 | 2 | 4 | Single-family detached | No | Enclosed crawl space | 1106.0, 358.0, 106.0 | 38.0, 59.0, 59.0 |  |  | - | - | 38 | 59 | - | - | - | - | - | 2598.0, 264.0 | 0.0, 0.0 | 23.0, 23.0 | 23 | 142.0, 113.0, 120.0, 67.0 | 0.3, 0.3, 0.3, 0.3 | 0.3, 0.3, 0.3, 0.3 | 0.3 | 0.3 | 443 | 35 | 9 | 49 | - | Conditioned area | 1 | 96 | Natural gas | AFUE | Fuel-fired air distribution heater | No | Garage or open crawl space | 1 | 0.62 | Natural gas | Conventional | 50 |  | 13 | SEER | 541.1 | 100.2 | 100 | CFM @ 50 Pascals | 95.0, 100.0, 5.0 | Conditioned space, Conditioned space, Attic, exposed | 0.0, 0.0, 8.0 | Conditioned | 95 | 3.52 | ACH @ 50 Pascals | Air Cycler | 100 | 272.0019 | 202.4531 | 992.6387 | 150.3058 | - | 27.8912 | 3.3878 | 15.0306 | - | 9.6332 | 32.4861 | 9.072 | 268.68 | 110.06 | 136.36 | 1528.78
Oregon City | OR | 97045 | Portland-Vancouver-Hillsboro, OR-WA | Clackamas | Portland Metro - 3 | 4C | Portland General Electric | NW Natural Gas | 73617 | 2017 | 2014 ORSC | No | No | No Solar | No | - | - | - | - | 2018-05-23 | 75 | 87 | 126 | 13% | 6.7 | 7.7 | 11 | 1237.71 | 103.14 | 2644 | 24060 | 1 | 3 | Single-family detached | No | Enclosed crawl space | 2644 | 30 |  |  | - | - | 30 | - | - | - | - | - | - | 1765.0, 346.0 | 0.0, 0.0 | 21.0, 21.0 | 21 | 70.0, 8.0, 201.699997, 45.0 | 0.3, 0.3, 0.3, 0.3 | 0.3, 0.3, 0.3, 0.3 | 0.3 | 0.3 | 325 | 19 | 12.3 | 38 | - | Garage or open crawl space | 1 | 95 | Natural gas | AFUE | Fuel-fired air distribution heater | Yes | Garage or open crawl space | 1 | 0.6 | Natural gas | Conventional | 50 |  | - | - | 713.9 | 132.2 | 49 | CFM @ 50 Pascals | 10.0, 10.0, 45.0, 45.0, 90.0 | Garage, Garage, Enclosed crawl space, Attic, exposed, Attic, exposed | 8.0, 8.0, 8.0, 8.0, 8.0 | Conditioned | 100 | 2.68 | ACH @ 50 Pascals | Exhaust Only | 100 | 322.8544 | 289.1906 | - | 157.97 | - | 33.2724 | - | 15.797 | - | 9.7478 | - | 9.072 | 324.33 | - | 143.31 | 1459.71
Portland | OR | 97229 | Portland-Vancouver-Hillsboro, OR-WA | Multnomah | Portland Metro - 3 | 4C | Portland General Electric | NW Natural Gas | 72903 | 2017 | 2014 ORSC | No | No | No Solar | No | - | - | - | - | 2018-05-23 | 79 | 106 | 148 | 23% | 7.6 | 10 | 12.9 | 1432.64 | 119.39 | 3368 | 30088 | 3 | 5 | Single-family detached | No | More than one type | 257.0, 257.0, 749.0, 347.0 | 30.0, 30.0, 30.0, 30.0 |  |  | - | - | 30 | 30 | 21 | 235.0, 37.0, 32.0 | 0.0, 0.0, 0.0 | 21.0, 21.0, 21.0 | Between conditioned space and ambient, Between conditioned space and garage, Between conditioned space and enclosed crawl | 3213.0, 319.0, 337.0 | 0.0, 0.0, 0.0 | 21.0, 21.0, 21.0 | 21 | 84.300003, 40.0, 244.0, 28.0 | 0.3, 0.3, 0.3, 0.3 | 0.3, 0.3, 0.3, 0.3 | 0.3 | 0.3 | 396 | 19 | 12.3 | 38 | - | Attic | 1 | 92.1 | Natural gas | AFUE | Fuel-fired air distribution heater | No | Garage or open crawl space | 1 | 3.4 | Electric | Heat pump | 65 |  | - | - | 682 | 126.3 | 79 | CFM @ 50 Pascals | 50.0, 100.0, 50.0 | Attic, exposed, Attic, exposed, Conditioned space | 8.0, 8.0, 0.0 | Conditioned | 95 | 3.78 | ACH @ 50 Pascals | Air Cycler | 100 | 435.2916 | 321.9105 | - | - | 723.0251 | 44.6278 | - | 2.4677 | - | 9.6296 | - | 32.5552 | 429.75 | - | 80.34 | 1654.64
Sherwood | OR | 97140 | Portland-Vancouver-Hillsboro, OR-WA | Washington | Portland Metro - 3 | 4C | Portland General Electric | NW Natural Gas | 53791 | 2017 | 2014 ORSC | No | No | No Solar | No | - | - | - | - | 2018-05-23 | 80 | 109 | 150 | 25% | 8.1 | 10.1 | 13 | 1550.86 | 129.24 | 3422 | 30258 | 2 | 6 | Single-family detached | No | Enclosed crawl space | 1426.0, 516.0, 239.0 | 38.0, 38.0, 38.0 |  |  | - | - | 38 | 38 | - | 134.0, 36.0 | 0.0, 0.0 | 21.0, 21.0 | Between conditioned space and ambient, Between conditioned space and garage | 2838.0, 324.0 | 0.0, 0.0 | 23.0, 23.0 | 23 | 97.0, 210.0, 128.0, 49.0 | 0.3, 0.3, 0.3, 0.3 | 0.3, 0.3, 0.3, 0.3 | 0.3 | 0.3 | 484 | 35 | 9 | 49 | - | Garage or open crawl space | 1 | 96 | Natural gas | AFUE | Fuel-fired air distribution heater | No | Garage or open crawl space | 1 | 0.82 | Natural gas | Instant water heater | - |  | 13 | SEER | 693 | 128.3 | 107 | CFM @ 50 Pascals | 50.0, 50.0, 50.0, 50.0 | Enclosed crawl space, Enclosed crawl space, Attic, exposed, Attic, exposed | 8.0, 8.0, 8.0, 8.0 | Unconditioned | 0 | 3.02 | ACH @ 50 Pascals | Air Cycler | 100 | 319.1182 | 597.7057 | 1294.692 | 98.1101 | - | 33.9518 | 4.4187 | 9.811 | - | 10.4607 | 32.6521 | 9.072 | 355.16 | 144.28 | 89.01 | 1772.86
Redmond | OR | 97756 | Bend, OR | Deschutes | Central - 8 | 5B | Pacific Power | Cascade Natural Gas | 72190 | 2017 | 2014 ORSC | No | No | No Solar | No | - | - | - | - | 2018-05-23 | 82 | 102 | 114 | 19% | 11.4 | 13.1 | 14.5 | 1186.88 | 98.91 | 2102 | 21291 | 1 | 3 | Single-family detached | No | Enclosed crawl space | 2102 | 38 |  |  | - | - | 38 | - | - | - | - | - | - | 1793.0, 166.0, 140.0 | 0.0, 0.0, 0.0 | 23.0, 23.0, 23.0 | 23 | 89.0, 133.0, 149.0, 66.0 | 0.3, 0.3, 0.3, 0.3 | 0.28, 0.28, 0.28, 0.28 | 0.3 | 0.28 | 437 | 35.0, 0.0 | 9.0, 30.0 | 49 | 38 | Garage or open crawl space | 1 | 95 | Natural gas | AFUE | Fuel-fired air distribution heater | No | Garage or open crawl space | 1 | 0.62 | Natural gas | Conventional | 50 |  | 13 | SEER | 567.54 | 105.1 | 91 | CFM @ 50 Pascals | 50.0, 50.0, 50.0, 50.0 | Enclosed crawl space, Enclosed crawl space, Attic, exposed, Attic, exposed | 8.0, 8.0, 8.0, 8.0 | Unconditioned | 100 | 2.89 | ACH @ 50 Pascals | Air Cycler | 81 | 358.2972 | 670.6188 | 1069.4005 | 160.2025 | - | 38.1185 | 3.6498 | 16.0202 | - | 8.624 | 29.2028 | 7.325 | 328.73 | 106.59 | 117.35 | 1336.88
Happy Valley | OR | 97086 | Portland-Vancouver-Hillsboro, OR-WA | Clackamas | Portland Metro - 3 | 4C | Portland General Electric | NW Natural Gas | 56059 | 2017 | 2014 ORSC | No | No | No Solar | No | - | - | 4 | - | 2018-05-23 | 84 | 110 | 135 | 24% | 7.3 | 9 | 11.7 | 1520.83 | 126.74 | 2915 | 28931 | 2 | 5 | Single-family detached | No | Enclosed crawl space | 1826 | 38 |  |  | - | - | 38 | - | - | - | - | - | - | 2486.0, 385.0, 63.0 | 0.0, 0.0, 0.0 | 21.0, 21.0, 21.0 | 21 | 78.800003, 303.0, 25.0, 35.0 | 0.3, 0.3, 0.3, 0.3 | 0.3, 0.3, 0.3, 0.3 | 0.3 | 0.3 | 441.8 | 35.0, 0.0 | 9.0, 30.0 | 49 | 38 | Garage or open crawl space | 1 | 10 | Electric | HSPF | Air-source heat pump | No | Garage or open crawl space | 1 | 0.98 | Natural gas | Instant water heater | - |  | - | - | 590.3 | 218.6 | 234 | CFM @ 50 Pascals | 100.0, 100.0 | Attic, exposed, Attic, exposed | 8.0, 8.0 | Unconditioned | 0 | 3.63 | ACH @ 50 Pascals | Exhaust Only | 100 | - | 4112.6499 | 768.9413 | 82.0921 | - | 14.0363 | 2.6244 | 8.2092 | - | 32.9591 | 32.4861 | 9.072 | 462.63 | 85.26 | 74.47 | 1742.83
Portland | OR | 97229 | Portland-Vancouver-Hillsboro, OR-WA | Multnomah | Portland Metro - 3 | 4C | Portland General Electric | NW Natural Gas | 72909 | 2017 | 2014 ORSC | No | No | No Solar | No | - | - | - | - | 2018-05-23 | 84 | 118 | 156 | 27% | 7.9 | 10.8 | 13.6 | 1480.41 | 123.37 | 3628 | 33015 | 3 | 4 | Single-family detached | No | More than one type | 139.0, 185.0, 1004.0, 284.0 | 30.0, 30.0, 30.0, 30.0 |  |  | - | - | 30 | 30 | - | 266.0, 40.0, 14.0 | 0.0, 0.0, 0.0 | 21.0, 21.0, 21.0 | Between conditioned space and ambient, Between conditioned space and garage, Between conditioned space and enclosed crawl | 4122.0, 364.0 | 0.0, 0.0 | 21.0, 21.0 | 21 | 40.0, 110.0, 107.800003, 20.799999, 200.0, 34.5 | 0.3, 0.3, 0.3, 0.3, 0.3, 0.3 | 0.3, 0.3, 0.3, 0.3, 0.3, 0.3 | 0.3 | 0.3 | 513 | - | 40 | 38 | - | Attic | 1 | 92.1 | Natural gas | AFUE | Fuel-fired air distribution heater | No | Garage or open crawl space | 1 | 3.4 | Electric | Heat pump | 65 |  | - | - | 734.7 | 136.1 | 59 | CFM @ 50 Pascals | 25.0, 100.0, 75.0 | Attic, exposed, Attic, exposed, Conditioned space | 8.0, 8.0, 0.0 | Conditioned | 85 | 3.13 | ACH @ 50 Pascals | Air Cycler | 100 | 481.2923 | 318.8974 | - | - | 723.0251 | 49.2176 | - | 2.4677 | - | 9.5709 | - | 32.5552 | 471.06 | - | 80.34 | 1702.41
Mulino | OR | 97042 | Portland-Vancouver-Hillsboro, OR-WA | Clackamas | Portland Metro - 3 | 4C | Portland General Electric | NW Natural Gas | 73611 | 2017 | 2014 ORSC | No | No | No Solar | No | - | - | - | - | 2018-05-23 | 86 | 113 | 152 | 24% | 7.6 | 9.8 | 13.2 | 1410.62 | 117.55 | 3499 | 34370 | 2 | 4 | Single-family detached | No | Enclosed crawl space | 3014.0, 471.0 | 30.0, 30.0 |  |  | - | - | 30 | - | - | 11 | - | 21 | Between conditioned space and garage | 2000.0, 575.0, 459.0 | 0.0, 0.0, 0.0 | 21.0, 21.0, 21.0 | 21 | 102.0, 24.799999, 193.0, 8.0 | 0.3, 0.3, 0.3, 0.3 | 0.3, 0.3, 0.3, 0.3 | 0.3 | 0.3 | 328 | 19 | 12.3 | 38 | - | Conditioned area | 1 | 95 | Natural gas | AFUE | Fuel-fired air distribution heater | No | Garage or open crawl space | 1 | 0.6 | Natural gas | Conventional | 50 |  | - | - | 708.5 | 131.2 | 100 | CFM @ 50 Pascals | 5.0, 100.0, 95.0 | Garage, Conditioned space, Conditioned space | 8.0, 0.0, 0.0 | Unconditioned | 0 | 2.45 | ACH @ 50 Pascals | Air Cycler | 100 | 394.4266 | 279.6135 | - | 157.97 | - | 40.397 | - | 15.797 | - | 9.6063 | - | 9.072 | 388.06 | - | 143.31 | 1632.62
Wilsonville | OR | 97070 | Portland-Vancouver-Hillsboro, OR-WA | Clackamas | Portland Metro - 3 | 4C | Portland General Electric | NW Natural Gas | 71275 | 2017 | 2014 ORSC | No | No | No Solar | No | - | - | - | - | 2018-05-23 | 87 | 118 | 168 | 26% | 8.7 | 11 | 14.5 | 1670.07 | 139.17 | 3994 | 38008 | 2 | 4 | Single-family detached | No | Enclosed crawl space | 41.0, 1663.0, 690.0 | 30.0, 30.0, 59.0 |  |  | - | - | 30 | 59 | - | 131.0, 48.0 | 0.0, 0.0 | 21.0, 21.0 | Between conditioned space and ambient, Between conditioned space and garage | 3211.0, 484.0 | 0.0, 0.0 | 23.0, 23.0 | 23 | 87.0, 103.300003, 101.0, 102.0, 33.5, 143.5, 40.0 | 0.3, 0.3, 0.3, 0.3, 0.3, 0.3, 0.3 | 0.3, 0.3, 0.3, 0.3, 0.3, 0.3, 0.3 | 0.3 | 0.3 | 610 | 30 | 9 | 49 | - | Conditioned area | 1 | 96 | Natural gas | AFUE | Fuel-fired air distribution heater | No | Conditioned area | 1 | 0.95 | Electric | Conventional | 50 |  | - | - | 808.785 | 149.775 | 100 | CFM @ 50 Pascals | 100.0, 95.0, 5.0 | Conditioned space, Conditioned space, Attic, exposed | 0.0, 0.0, 8.0 | Partial | 50 | 3.13 | ACH @ 50 Pascals | Air Cycler | 100 | 416.086 | 301.3756 | - | - | 2507.4744 | 42.6372 | - | 8.5579 | - | 9.6181 | - | 32.5561 | 410.09 | - | 278.61 | 1892.07
Tigard | OR | 97224 | Portland-Vancouver-Hillsboro, OR-WA | Washington | Portland Metro - 3 | 4C | Portland General Electric | NW Natural Gas | 71910 | 2017 | 2014 ORSC | No | No | No Solar | No | - | - | - | - | 2018-05-23 | 87 | 113 | 156 | 23% | 7.9 | 9.8 | 13.5 | 1461.89 | 121.82 | 3620 | 34483 | 2 | 4 | Single-family detached | No | Enclosed crawl space | 37.0, 1541.0, 739.0 | 30.0, 30.0, 59.0 |  |  | - | - | 30 | 59 | - | 116.0, 24.0, 31.0 | 0.0, 0.0, 0.0 | 21.0, 21.0, 21.0 | Between conditioned space and ambient, Between conditioned space and garage, Between conditioned space and attic | 3588.0, 255.0 | 0.0, 0.0 | 23.0, 23.0 | 23 | 81.0, 120.0, 57.0, 37.5, 88.5, 47.5 | 0.3, 0.3, 0.3, 0.3, 0.3, 0.3 | 0.3, 0.3, 0.3, 0.3, 0.3, 0.3 | 0.3 | 0.3 | 431.5 | 30 | 9 | 49 | - | Garage or open crawl space | 1 | 96.1 | Natural gas | AFUE | Fuel-fired air distribution heater | - | Garage or open crawl space | 1 | 0.6 | Natural gas | Conventional | 50 |  | - | - | 733.1 | 135.8 | 182 | CFM @ 50 Pascals | 10.0, 10.0, 45.0, 45.0, 90.0 | Garage, Garage, Enclosed crawl space, Attic, exposed, Attic, exposed | 8.0, 8.0, 8.0, 8.0, 8.0 | Conditioned | 95 | 2.34 | ACH @ 50 Pascals | Air Cycler | 100 | 387.9253 | 642.8787 | - | 157.97 | - | 40.9867 | - | 15.797 | - | 10.3071 | - | 9.072 | 422.46 | - | 143.31 | 1683.89
Wilsonville | OR | 97070 | Portland-Vancouver-Hillsboro, OR-WA | Washington | Portland Metro - 3 | 4C | Portland General Electric | NW Natural Gas | 72073 | 2017 | 2014 ORSC | No | No | No Solar | No | - | - | - | - | 2018-05-23 | 88 | 117 | 160 | 25% | 8.6 | 10.8 | 13.8 | 1657.45 | 138.12 | 3736 | 35640 | 2 | 4 | Single-family detached | No | Enclosed crawl space | 9.0, 1642.0, 615.0 | 30.0, 30.0, 59.0 |  |  | - | - | 30 | 59 | - | 151.0, 59.0 | 0.0, 0.0 | 21.0, 21.0 | Between conditioned space and ambient, Between conditioned space and garage | 3449.0, 598.0 | 0.0, 0.0 | 23.0, 23.0 | 23 | 81.0, 7.5, 135.0, 131.800003, 102.0, 34.0, 107.5 | 0.3, 0.3, 0.3, 0.3, 0.3, 0.3, 0.3 | 0.3, 0.3, 0.3, 0.3, 0.3, 0.3, 0.3 | 0.3 | 0.3 | 599 | 30 | 9 | 49 | - | Conditioned area | 1 | 92.1 | Natural gas | AFUE | Fuel-fired air distribution heater | No | Garage or open crawl space | 1 | 0.95 | Electric | Conventional | 50 |  | - | - | 756.54 | 140.1 | 100 | CFM @ 50 Pascals | 100.0, 95.0, 5.0 | Conditioned space, Conditioned space, Attic, exposed | 0.0, 0.0, 8.0 | Conditioned | 100 | 2.67 | ACH @ 50 Pascals | Air Cycler | 100 | 422.9423 | 296.4793 | - | - | 2674.4844 | 43.3061 | - | 9.1279 | - | 9.6002 | - | 32.5552 | 415.75 | - | 297.16 | 1879.45
Tigard | OR | 97223 | Portland-Vancouver-Hillsboro, OR-WA | Washington | Portland Metro - 3 | 4C | Portland General Electric | NW Natural Gas | 71605 | 2017 | 2014 ORSC | No | No | No Solar | No | - | - | - | - | 2018-05-23 | 91 | 123 | 159 | 26% | 8.7 | 11 | 13.8 | 1638.83 | 136.57 | 3720 | 36541 | 2 | 5 | Single-family detached | No | Enclosed crawl space | 1658.0, 40.0, 582.0 | 30.0, 30.0, 30.0 |  |  | - | - | 30 | - | - | 154.0, 52.0 | 0.0, 0.0 | 21.0, 21.0 | Between conditioned space and ambient, Between conditioned space and garage | 3262.0, 469.0 | 0.0, 0.0 | 23.0, 23.0 | 23 | 63.0, 180.300003, 48.0, 36.799999, 71.300003, 63.799999, 78.800003, 54.0 | 0.3, 0.3, 0.3, 0.3, 0.3, 0.3, 0.3, 0.3 | 0.3, 0.3, 0.3, 0.3, 0.3, 0.3, 0.3, 0.3 | 0.3 | 0.3 | 596 | 30 | 9 | 49 | - | Garage or open crawl space | 1 | 95 | Natural gas | AFUE | Fuel-fired air distribution heater | No | Garage or open crawl space | 1 | 0.97 | Natural gas | Instant water heater | - |  | 13 | SEER | 753.3 | 139.5 | 146 | CFM @ 50 Pascals | 10.0, 10.0, 45.0, 45.0, 90.0 | Garage, Garage, Enclosed crawl space, Attic, exposed, Attic, exposed | 8.0, 8.0, 8.0, 8.0, 8.0 | Partial | 10 | 2.79 | ACH @ 50 Pascals | Air Cycler | 100 | 440.419 | 417.4008 | 1311.9398 | 82.9384 | - | 45.4665 | 4.4776 | 8.2938 | - | 9.7869 | 32.6681 | 9.072 | 444.98 | 146.28 | 75.24 | 1860.83
Warren | OR | 97053 | Portland-Vancouver-Hillsboro, OR-WA | Columbia | Portland Metro - 3 | 4C | Portland General Electric | NW Natural Gas | 73614 | 2017 | 2014 ORSC | No | No | No Solar | No | - | - | - | - | 2018-05-23 | 93 | 100 | 135 | 14% | 7.6 | 8.9 | 11.7 | 1614.07 | 134.51 | 2912 | 26499 | 1 | 3 | Single-family detached | No | Enclosed crawl space | 2912 | 30 |  |  | - | - | 30 | - | - | - | - | - | - | 1906.0, 423.0 | 0.0, 0.0 | 21.0, 21.0 | 21 | 103.0, 25.0, 228.0, 3.5 | 0.3, 0.3, 0.3, 0.3 | 0.3, 0.3, 0.3, 0.3 | 0.3 | 0.3 | 360 | 19 | 12.3 | 38 | - | Garage or open crawl space | 1 | 8.5 | Electric | HSPF | Air-source heat pump | No | Garage or open crawl space | 1 | 3.4 | Electric | Heat pump | 65 |  | - | - | 713.9 | 132.2 | 90 | CFM @ 50 Pascals | 5.0, 5.0, 95.0, 95.0 | Garage, Garage, Enclosed crawl space, Attic, exposed | 8.0, 8.0, 8.0, 8.0 | Conditioned | 100 | 2.96 | ACH @ 50 Pascals | Exhaust Only | 100 | - | 5478.1567 | 695.3451 | - | 723.0251 | 18.6968 | 2.3732 | 2.4677 | - | 33.1722 | 32.4861 | 32.8926 | 620.21 | 77.1 | 81.17 | 1740.07
Tigard | OR | 97224 | Portland-Vancouver-Hillsboro, OR-WA | Washington | Portland Metro - 3 | 4C | Portland General Electric | NW Natural Gas | 36525 | 2017 | 2014 ORSC | No | No | No Solar | No | - | - | - | - | 2018-05-23 | 104 | 150 | 195 | 31% | 10.5 | 13.8 | 16.8 | 2045.07 | 170.42 | 4880 | 46501 | 3 | 4 | Single-family detached | No | Enclosed crawl space | 587.0, 1100.0, 19.0, 650.0 | 38.0, 38.0, 100.0, 100.0 |  |  | - | - | 38 | 100 | 23 | 124 | - | 21 | Between conditioned space and ambient | 4917.0, 641.0, 34.0 | 0.0, 0.0, 0.0 | 23.0, 23.0, 23.0 | 23 | 168.0, 288.5, 30.0, 62.5 | 0.3, 0.3, 0.3, 0.3 | 0.3, 0.3, 0.3, 0.3 | 0.27 | 0.3 | 549 | 35 | 9 | 49 | - | Conditioned area | 1 | 92.1 | Natural gas | AFUE | Fuel-fired air distribution heater | No | Garage or open crawl space | 2 | 0.95 | Electric | Conventional | 50 |  | 13 | SEER | 988.2 | 366 | 100 | CFM @ 50 Pascals | 95.0, 100.0, 5.0 | Conditioned space, Conditioned space, Attic, exposed | 8.0, 8.0, 8.0 | Conditioned | 100 | 2.1 | ACH @ 50 Pascals | Air Cycler | 96 | 490.1465 | 306.3578 | 1211.5355 | - | 2674.4844 | 50.0602 | 4.1349 | 9.1279 | - | 9.5456 | 33.0417 | 32.8348 | 477.85 | 136.63 | 299.71 | 2267.07
Portland | OR | 97211 | Portland-Vancouver-Hillsboro, OR-WA | Multnomah | Portland Metro - 3 | 4C | Pacific Power | NW Natural Gas | 62379 | 2017 | 2014 ORSC | No | Yes | No Solar | No | - | - | - | - | 2018-05-29 | 53 | 96 | 125 | 34% | 11 | 16.7 | 21.1 | 1055.26 | 87.94 | 2391 | 20374 | 3 | 4 | Duplex, single unit | No | Slab | 261.0, 40.0 | 43.0, 43.0 |  |  | 20 | 20 | 43 | 43 | - | 201.0, 25.0, 22.0 | 0.0, 0.0, 0.0 | 21.0, 21.0, 21.0 | Between conditioned space and ambient, Between conditioned space and garage, Between cond and another cond unit (adiabatic) | 2388.0, 225.0, 350.0 | 0.0, 0.0, 0.0 | 23.0, 23.0, 23.0 | 23 | 27.799999, 167.600006, 90.300003, 198.300003 | 0.23, 0.23, 0.23, 0.23 | 0.28, 0.28, 0.28, 0.28 | 0.23 | 0.28 | 484 | 0.0, 15.0 | 59.0, 48.0 | 59 | 63 | Conditioned area | 1 | 10.7 | Electric | HSPF | Air-source heat pump | - | Garage or open crawl space | 1 | 2.7 | Electric | Heat pump | 80 |  | 17.5 | SEER | 484.1776 | 89.6625 | - | CFM @ 50 Pascals | 100.0, 100.0 | Conditioned space, Conditioned space | 0.0, 0.0 | Conditioned | 95 | 1.94 | ACH @ 50 Pascals | Balanced | 100 | - | 2038.9874 | 624.3893 | - | 919.5137 | 6.959 | 2.131 | 3.1383 | - | 29.3378 | 29.2027 | 29.3205 | 204.16 | 62.23 | 92.02 | 1169.26
Portland | OR | 97211 | Portland-Vancouver-Hillsboro, OR-WA | Multnomah | Portland Metro - 3 | 4C | Pacific Power | NW Natural Gas | 62381 | 2017 | 2014 ORSC | No | Yes | No Solar | No | - | - | - | - | 2018-05-29 | 55 | 99 | 126 | 34% | 11.2 | 17 | 21.3 | 1083.23 | 90.27 | 2445 | 20860 | 3 | 4 | Duplex, single unit | No | Slab | 261.0, 40.0 | 43.0, 43.0 |  |  | 20 | 20 | 43 | 43 | - | 213.0, 25.0, 22.0 | 0.0, 0.0, 0.0 | 21.0, 21.0, 21.0 | Between conditioned space and ambient, Between conditioned space and garage, Between cond and another cond unit (adiabatic) | 2496.0, 225.0, 350.0 | 0.0, 0.0, 0.0 | 23.0, 23.0, 23.0 | 23 | 112.0, 34.400002, 134.699997, 196.199997 | 0.23, 0.23, 0.23, 0.23 | 0.28, 0.28, 0.28, 0.28 | 0.23 | 0.28 | 477 | 0.0, 15.0 | 59.0, 48.0 | 59 | 63 | Conditioned area | 1 | 10.7 | Electric | HSPF | Air-source heat pump | - | Garage or open crawl space | 1 | 2.7 | Electric | Heat pump | 80 |  | 17.5 | SEER | 495.113 | 91.6875 | - | CFM @ 50 Pascals | 100.0, 100.0 | Conditioned space, Conditioned space | 0.0, 0.0 | Conditioned | 95 | 2.25 | ACH @ 50 Pascals | Balanced | 100 | - | 2202.967 | 597.7205 | - | 919.5137 | 7.5187 | 2.04 | 3.1383 | - | 29.4743 | 29.2027 | 29.3828 | 221.61 | 59.57 | 92.21 | 1197.23
Medford | OR | 97501 | Medford, OR | Jackson | Southern - 6 | 4C | Pacific Power | Avista | 72233 | 2017 | 2014 ORSC | Yes | No | No Solar | No | - | - | 2 | - | 2018-05-31 | 29 | 39 | 90 | 17% | 6.9 | 8.3 | 15.3 | 690.91 | 57.58 | 702 | 5616 | 1 | 1 | Duplex, single unit | No | Enclosed crawl space | 702 | 38 |  |  | - | - | 38 | - | - | - | - | - | - | 660.0, 272.0 | 0.0, 2.0 | 23.0, 28.700001 | 23 | 6.0, 16.0, 14.0 | 0.3, 0.3, 0.3 | 0.27, 0.27, 0.27 | 0.3 | 0.27 | 36 | 35 | 9 | 49 | - | Conditioned area | 1 | 12.5 | Electric | HSPF | Air-source heat pump | Yes | Conditioned area | 1 | 0.95 | Electric | Conventional | 50 |  | 17.9 | SEER | 189.54 | 35.1 | - | CFM @ 50 Pascals | 100.0, 100.0 | Conditioned space, Conditioned space | 8.0, 8.0 | Conditioned | 100 | 2.8 | ACH @ 50 Pascals | Exhaust Only | 100 | - | 389.3291 | 221.4714 | - | 2507.4556 | 1.3288 | 0.75587 | 8.5579 | - | 29.2026 | 29.2027 | 29.2648 | 38.8 | 22.07 | 250.44 | 804.91
Salem | OR | 97306 | Salem, OR | Marion | Mid-Willamette - 4 | 4C | Pacific Power | NW Natural Gas | 72984 | 2017 | 2014 ORSC | No | No | No Solar | No | - | - | - | - | 2018-05-31 | 32 | 55 | 109 | 33% | 7.5 | 11.3 | 18 | 717.52 | 59.79 | 1536 | 13706 | 2 | 3 | Townhouse, inside unit | No | Enclosed crawl space | 56.0, 632.0, 216.0 | 30.0, 30.0, 30.0 |  |  | - | - | 30 | 30 | - | 36.0, 44.0, 46.0 | 0.0, 0.0, 0.0 | 21.0, 21.0, 21.0 | Between conditioned space and ambient, Between conditioned space and garage, Between cond and another cond unit (adiabatic) | 659.0, 403.0, 1151.0 | 0.0, 0.0, 0.0 | 21.0, 21.0, 11.0 | 21 | 31.5, 92.0 | 0.3, 0.3 | 0.3, 0.3 | 0.3 | 0.3 | 123.5 | 19 | 12.3 | 38 | - | Conditioned area | 2 | 13.5 | Electric | HSPF | Air-source heat pump | No | Garage or open crawl space | 1 | 3.4 | Electric | Heat pump | 65 |  | 30.5 | SEER | 311.04 | 57.6 | - | CFM @ 50 Pascals | 100.0, 100.0 | Conditioned space, Conditioned space | 0.0, 0.0 | Conditioned | 100 | 3.84 | ACH @ 50 Pascals | Exhaust Only | 100 | - | 776.4899 | 229.349 | - | 723.0251 | 2.6501 | 0.78276 | 2.4677 | - | 29.2026 | 29.2027 | 29.2648 | 77.39 | 22.86 | 72.22 | 831.52
Medford | OR | 97501 | Medford, OR | Jackson | Southern - 6 | 4C | Pacific Power | Avista | 62115 | 2017 | 2014 ORSC | Yes | No | No Solar | No | - | - | 2 | - | 2018-05-31 | 36 | 52 | 105 | 21% | 8.4 | 10.7 | 18.4 | 836.99 | 69.75 | 1287 | 10940 | 2 | 2 | Townhouse, inside unit | No | Enclosed crawl space | 507.0, 510.0, 63.0 | 38.0, 38.0, 38.0 |  |  | - | - | 38 | 38 | - | 16.0, 27.0, 79.0 | 0.0, 0.0, 0.0 | 21.0, 21.0, 21.0 | Between conditioned space and ambient, Between conditioned space and garage, Between cond and another cond unit (adiabatic) | 609.0, 1037.0, 219.0 | 0.0, 2.0, 0.0 | 23.0, 28.700001, 23.0 | 23 | 28.0, 69.0 | 0.3, 0.3 | 0.27, 0.27 | 0.3 | 0.27 | 97 | 35 | 9 | 49 | - | Conditioned area | 1 | 12.5 | Electric | HSPF | Air-source heat pump | Yes | Conditioned area | 1 | 0.95 | Electric | Conventional | 50 |  | 17.9 | SEER | 260.618 | 48.2625 | - | CFM @ 50 Pascals | 100.0, 100.0 | Conditioned space, Conditioned space | 8.0, 8.0 | Partial | 50 | 3 | ACH @ 50 Pascals | Exhaust Only | 100 | - | 646.3881 | 376.0851 | - | 2507.4893 | 2.2061 | 1.2836 | 8.558 | - | 29.2026 | 29.2027 | 29.2648 | 64.42 | 37.48 | 250.45 | 950.99
Medford | OR | 97501 | Medford, OR | Jackson | Southern - 6 | 4C | Pacific Power | Avista | 61946 | 2017 | 2014 ORSC | Yes | No | No Solar | No | - | - | 2 | - | 2018-05-31 | 37 | 55 | 105 | 21% | 8.6 | 10.9 | 18.4 | 854.39 | 71.2 | 1289 | 10957 | 2 | 2 | Townhouse, end unit | No | Enclosed crawl space | 506.0, 214.0, 63.0 | 38.0, 38.0, 38.0 |  |  | - | - | 38 | 38 | - | 15.0, 27.0, 40.0 | 0.0, 0.0, 0.0 | 21.0, 21.0, 21.0 | Between conditioned space and ambient, Between conditioned space and garage, Between cond and another cond unit (adiabatic) | 1026.0, 612.0, 219.0 | 0.0, 2.0, 0.0 | 23.0, 28.700001, 23.0 | 23 | 28.0, 31.0, 69.0 | 0.3, 0.3, 0.3 | 0.27, 0.27, 0.27 | 0.3 | 0.27 | 128 | 35 | 9 | 49 | - | Conditioned area | 1 | 12.5 | Electric | HSPF | Air-source heat pump | Yes | Garage or open crawl space | 1 | 0.95 | Electric | Conventional | 50 |  | 17.9 | SEER | 261.023 | 48.3375 | - | CFM @ 50 Pascals | 100.0, 100.0 | Conditioned space, Conditioned space | 8.0, 8.0 | Partial | 50 | 3.1 | ACH @ 50 Pascals | Exhaust Only | 100 | - | 760.492 | 401.9956 | - | 2539.3901 | 2.5955 | 1.372 | 8.6669 | - | 29.2026 | 29.2027 | 29.2648 | 75.8 | 40.07 | 253.63 | 968.39
Medford | OR | 97501 | Medford, OR | Jackson | Southern - 6 | 4C | Pacific Power | Avista | 68804 | 2017 | 2014 ORSC | Yes | No | No Solar | No | - | - | 2 | - | 2018-05-31 | 37 | 55 | 105 | 21% | 8.6 | 10.9 | 18.4 | 854.33 | 71.19 | 1289 | 10957 | 2 | 2 | Townhouse, end unit | No | Enclosed crawl space | 506.0, 214.0, 63.0 | 38.0, 38.0, 38.0 |  |  | - | - | 38 | 38 | - | 15.0, 27.0, 40.0 | 0.0, 0.0, 0.0 | 21.0, 21.0, 21.0 | Between conditioned space and ambient, Between conditioned space and garage, Between cond and another cond unit (adiabatic) | 1026.0, 612.0, 219.0 | 0.0, 2.0, 0.0 | 23.0, 28.700001, 23.0 | 23 | 28.0, 31.0, 69.0 | 0.3, 0.3, 0.3 | 0.27, 0.27, 0.27 | 0.3 | 0.27 | 128 | 35 | 9 | 49 | - | Conditioned area | 1 | 12.5 | Electric | HSPF | Air-source heat pump | Yes | Garage or open crawl space | 1 | 0.95 | Electric | Conventional | 50 |  | 17.9 | SEER | 261.023 | 48.3375 | - | CFM @ 50 Pascals | 100.0, 100.0 | Conditioned space, Conditioned space | 8.0, 8.0 | Conditioned | 100 | 3 | ACH @ 50 Pascals | Exhaust Only | 100 | - | 748.0008 | 413.9659 | - | 2539.3901 | 2.5529 | 1.4129 | 8.6669 | - | 29.2026 | 29.2027 | 29.2648 | 74.55 | 41.26 | 253.63 | 968.33
Medford | OR | 97501 | Medford, OR | Jackson | Southern - 6 | 4C | Pacific Power | Avista | 72234 | 2017 | 2014 ORSC | Yes | No | No Solar | No | - | - | 2 | - | 2018-05-31 | 39 | 59 | 105 | 22% | 8.8 | 11.3 | 18.5 | 868.7 | 72.39 | 1306 | 10448 | 2 | 2 | Duplex, single unit | No | Enclosed crawl space | 509.0, 65.0, 223.0 | 38.0, 38.0, 38.0 |  |  | - | - | 38 | - | - | 27.0, 94.0 | 0.0, 0.0 | 21.0, 21.0 | Between conditioned space and garage, Between conditioned space and ambient | 1349.0, 272.0, 215.0 | 0.0, 2.0, 0.0 | 23.0, 28.700001, 23.0 | 23 | 75.0, 28.0, 31.0, 7.0 | 0.3, 0.3, 0.3, 0.3 | 0.27, 0.27, 0.27, 0.27 | 0.3 | 0.27 | 141 | 35 | 9 | 49 | - | Conditioned area | 1 | 12.5 | Electric | HSPF | Air-source heat pump | Yes | Conditioned area | 1 | 0.95 | Electric | Conventional | 50 |  | 17.9 | SEER | 264.465 | 48.975 | - | CFM @ 50 Pascals | 100.0, 100.0 | Conditioned space, Conditioned space | 8.0, 8.0 | Conditioned | 100 | 2.8 | ACH @ 50 Pascals | Exhaust Only | 100 | - | 928.1244 | 388.5568 | - | 2507.5151 | 3.1677 | 1.3261 | 8.5581 | - | 29.2026 | 29.2027 | 29.2648 | 92.5 | 38.73 | 250.45 | 982.7
Dallas | OR | 97338 | Salem, OR | Polk | Mid-Willamette - 4 | 4C | Portland General Electric | NW Natural Gas | 73036 | 2017 | 2014 ORSC | No | Yes | No Solar | No | - | - | - | - | 2018-05-31 | 42 | 69 | 101 | 36% | 4.5 | 7 | 9 | 876.2 | 73.02 | 1870 | 17017 | 1 | 3 | Single-family detached | No | Enclosed crawl space | 1870 | 30 |  |  | - | - | 30 | - | - | 167.0, 46.0 | 1.5, 1.5 | 23.1, 23.1 | Between conditioned space and ambient, Between conditioned space and garage | 1517.0, 414.0 | 0.0, 0.0 | 23.0, 23.0 | 23 | 45.0, 72.0, 58.0, 33.0 | 0.3, 0.3, 0.3, 0.3 | 0.28, 0.28, 0.28, 0.28 | 0.3 | 0.28 | 208 | 30 | 9 | 49 | - | Conditioned area | 1 | 96 | Natural gas | AFUE | Fuel-fired air distribution heater | No | Garage or open crawl space | 1 | 3.4 | Electric | Heat pump | 65 |  | - | - | 252.4 | 45.5 | 83 | CFM @ 50 Pascals | 95.0, 90.0, 5.0, 10.0 | Attic, under insulation, Attic, under insulation, Conditioned space, Conditioned space | 8.0, 8.0, 8.0, 8.0 | Unconditioned | 0 | 2.89 | ACH @ 50 Pascals | Air Cycler | 100 | 168.2899 | 255.2258 | - | - | 723.0251 | 17.7001 | - | 2.4677 | - | 10.2059 | - | 32.5552 | 180.65 | - | 80.34 | 1098.2
Dallas | OR | 97338 | Salem, OR | Polk | Mid-Willamette - 4 | 4C | Portland General Electric | NW Natural Gas | 73037 | 2017 | 2014 ORSC | No | Yes | No Solar | No | - | - | - | - | 2018-05-31 | 42 | 69 | 101 | 37% | 4.5 | 7 | 9 | 874.6 | 72.88 | 1870 | 17017 | 1 | 3 | Single-family detached | No | Enclosed crawl space | 1870 | 30 |  |  | - | - | 30 | - | - | 167.0, 46.0 | 1.5, 1.5 | 23.1, 23.1 | Between conditioned space and ambient, Between conditioned space and garage | 1517.0, 414.0 | 0.0, 0.0 | 23.0, 23.0 | 23 | 45.0, 72.0, 58.0, 33.0 | 0.3, 0.3, 0.3, 0.3 | 0.28, 0.28, 0.28, 0.28 | 0.3 | 0.28 | 208 | 30 | 9 | 49 | - | Conditioned area | 1 | 96 | Natural gas | AFUE | Fuel-fired air distribution heater | No | Garage or open crawl space | 1 | 3.4 | Electric | Heat pump | 65 |  | - | - | 252.4 | 45.5 | 91 | CFM @ 50 Pascals | 95.0, 90.0, 5.0, 10.0 | Attic, under insulation, Attic, under insulation, Conditioned space, Conditioned space | 8.0, 8.0, 8.0, 8.0 | Unconditioned | 0 | 2.58 | ACH @ 50 Pascals | Air Cycler | 100 | 165.7152 | 261.8068 | - | - | 723.0251 | 17.4651 | - | 2.4677 | - | 10.2516 | - | 32.5552 | 179.04 | - | 80.34 | 1096.6
Dallas | OR | 97338 | Salem, OR | Polk | Mid-Willamette - 4 | 4C | Portland General Electric | NW Natural Gas | 73038 | 2017 | 2014 ORSC | No | Yes | No Solar | No | - | - | - | - | 2018-05-31 | 42 | 69 | 101 | 36% | 4.5 | 7 | 9 | 875.46 | 72.96 | 1870 | 17017 | 1 | 3 | Single-family detached | No | Enclosed crawl space | 1870 | 30 |  |  | - | - | 30 | - | - | 167.0, 46.0 | 1.5, 1.5 | 23.1, 23.1 | Between conditioned space and ambient, Between conditioned space and garage | 1517.0, 414.0 | 0.0, 0.0 | 23.0, 23.0 | 23 | 45.0, 72.0, 58.0, 33.0 | 0.3, 0.3, 0.3, 0.3 | 0.28, 0.28, 0.28, 0.28 | 0.3 | 0.28 | 208 | 30 | 9 | 49 | - | Conditioned area | 1 | 96 | Natural gas | AFUE | Fuel-fired air distribution heater | No | Garage or open crawl space | 1 | 3.4 | Electric | Heat pump | 65 |  | - | - | 252.4 | 45.5 | 88 | CFM @ 50 Pascals | 95.0, 90.0, 5.0, 10.0 | Attic, under insulation, Attic, under insulation, Conditioned space, Conditioned space | 8.0, 8.0, 8.0, 8.0 | Unconditioned | 0 | 2.74 | ACH @ 50 Pascals | Air Cycler | 100 | 167.0562 | 258.5981 | - | - | 723.0251 | 17.5882 | - | 2.4677 | - | 10.2286 | - | 32.5552 | 179.9 | - | 80.34 | 1097.46
Wilsonville | OR | 97070 | Portland-Vancouver-Hillsboro, OR-WA | Clackamas | Portland Metro - 3 | 4C | Portland General Electric | NW Natural Gas | 71901 | 2017 | 2014 ORSC | No | No | No Solar | No | - | - | 2 | - | 2018-05-31 | 46 | 55 | 87 | 17% | 4.8 | 5.7 | 7.8 | 989.85 | 82.49 | 1412 | 13198 | 3 | 2 | Townhouse, inside unit | No | Slab | 299.0, 20.0 | 39.700001, 39.700001 |  |  | 15 | - | 40 | 40 | - | 61 | - | 21 | Between conditioned space and ambient | 716.0, 286.0, 1676.0 | 0.0, 0.0, 0.0 | 23.0, 23.0, 11.0 | 23 | 103.5, 80.599998 | 0.3, 0.3 | 0.3, 0.3 | 0.3 | 0.3 | 183 | 35 | 9 | 49 | - | Conditioned area | 1 | 96 | Natural gas | AFUE | Fuel-fired air distribution heater | No | Conditioned area | 1 | 0.95 | Electric | Conventional | 50 |  | - | - | 285.93 | 105.9 | 100 | CFM @ 50 Pascals | 5.0, 100.0, 95.0 | Attic, exposed, Conditioned space, Conditioned space | 8.0, 8.0, 8.0 | Unconditioned | 0 | 4.82 | ACH @ 50 Pascals | Air Cycler | 92 | 151.1059 | 148.2908 | - | - | 2507.4128 | 15.6167 | - | 8.5577 | - | 9.8121 | - | 32.5552 | 153.23 | - | 278.6 | 1211.85
Portland | OR | 97229 | Portland-Vancouver-Hillsboro, OR-WA | Washington | Portland Metro - 3 | 4C | Portland General Electric | NW Natural Gas | 68548 | 2017 | 2014 ORSC | No | Yes | No Solar | No | - | - | - | - | 2018-05-31 | 54 | 89 | 113 | 38% | 5.3 | 7.9 | 10 | 998.91 | 83.24 | 2255 | 21770 | 2 | 4 | Single-family detached | No | Enclosed crawl space | 977.0, 346.0 | 38.0, 50.0 |  |  | - | - | 38 | 50 | - | 109.0, 42.0 | 0.0, 0.0 | 21.0, 21.0 | Between conditioned space and ambient, Between conditioned space and garage | 2458.0, 420.0 | 0.0, 0.0 | 23.0, 23.0 | 23 | 131.199997, 212.800003, 25.0, 73.0 | 0.27, 0.27, 0.27, 0.27 | 0.3, 0.3, 0.3, 0.3 | 0.27 | 0.3 | 442 | 38 | 11 | 49 | - | Conditioned area | 1 | 96 | Natural gas | AFUE | Fuel-fired air distribution heater | Yes | Garage or open crawl space | 1 | 0.97 | Natural gas | Instant water heater | - |  | - | - | 456.6375 | 84.5625 | 61 | CFM @ 50 Pascals | 100.0, 100.0 | Conditioned space, Conditioned space | 0.0, 0.0 | Conditioned | 95 | 1.85 | ACH @ 50 Pascals | Air Cycler | 100 | 212.6206 | 126.8828 | - | 82.9384 | - | 21.6951 | - | 8.2938 | - | 9.5204 | - | 9.072 | 206.55 | - | 75.24 | 1220.91
Forest Grove | OR | 97116 | Portland-Vancouver-Hillsboro, OR-WA | Washington | Portland Metro - 3 | 4C | Forest Grove Light & Power | NW Natural Gas | 71452 | 2017 | 2014 ORSC | No | No | No Solar | NEST | - | - | 2 | - | 2018-05-31 | 54 | 75 | 103 | 28% | 2.2 | 3.3 | 4.7 | 714.13 | 59.51 | 1930 | 17370 | 1 | 3 | Single-family detached | No | Enclosed crawl space | 1930 | 38 |  |  | - | - | 38 | - | - | - | - | - | - | 1503.0, 414.0 | 0.0, 0.0 | 23.0, 23.0 | 23 | 51.0, 137.5, 52.0, 20.0 | 0.3, 0.3, 0.3, 0.3 | 0.3, 0.3, 0.3, 0.3 | 0.3 | 0.3 | 261 | 35 | 9 | 49 | - | Garage or open crawl space | 1 | 96 | Natural gas | AFUE | Fuel-fired air distribution heater | No | Garage or open crawl space | 1 | 0.82 | Natural gas | Instant water heater | - |  | 13 | SEER | 521.1 | 96.5 | 112 | CFM @ 50 Pascals | 50.0, 50.0, 50.0, 50.0 | Enclosed crawl space, Enclosed crawl space, Attic, exposed, Attic, exposed | 8.0, 8.0, 8.0, 8.0 | Unconditioned | 0 | 2.89 | ACH @ 50 Pascals | Air Cycler | 100 | 197.615 | 378.74 | 782.5504 | 98.1101 | - | 21.0541 | 2.6708 | 9.811 | - | 9.6062 | 18.069 | 9.072 | 202.25 | 48.26 | 89.01 | 1026.61
Happy Valley | OR | 97086 | Portland-Vancouver-Hillsboro, OR-WA | Clackamas | Portland Metro - 3 | 4C | Portland General Electric | NW Natural Gas | 72928 | 2017 | 2014 ORSC | No | No | No Solar | No | - | - | - | - | 2018-05-31 | 54 | 77 | 115 | 27% | 5.6 | 7.7 | 10.1 | 1092.9 | 91.07 | 2322 | 20742 | 2 | 5 | Single-family detached | No | Enclosed crawl space | 32.0, 967.0, 356.0 | 30.0, 30.0, 30.0 |  |  | 0 | - | 30 | 30 | - | 113.0, 36.0 | 0.0, 0.0 | 21.0, 21.0 | Between conditioned space and ambient, Between conditioned space and garage | 2220.0, 321.0 | 0.0, 0.0 | 21.0, 21.0 | 21 | 107.300003, 10.5, 171.199997, 6.0 | 0.3, 0.3, 0.3, 0.3 | 0.3, 0.3, 0.3, 0.3 | 0.3 | 0.3 | 295 | 19 | 12.3 | 38 | - | Attic | 1 | 92.1 | Natural gas | AFUE | Fuel-fired air distribution heater | No | Garage or open crawl space | 1 | 3.4 | Electric | Heat pump | 65 |  | - | - | 470.2 | 87.1 | 77 | CFM @ 50 Pascals | 50.0, 100.0, 50.0 | Attic, exposed, Attic, exposed, Conditioned space | 8.0, 8.0, 0.0 | Conditioned | 95 | 2.72 | ACH @ 50 Pascals | Air Cycler | 100 | 237.8311 | 225.2229 | - | - | 723.0251 | 24.5518 | - | 2.4677 | - | 9.7864 | - | 32.5552 | 240.27 | - | 80.34 | 1314.9
Estacada | OR | 97023 | Portland-Vancouver-Hillsboro, OR-WA | Clackamas | Portland Metro - 3 | 4C | Portland General Electric | NW Natural Gas | 73028 | 2017 | 2014 ORSC | No | Yes | No Solar | No | - | - | - | - | 2018-05-31 | 54 | 80 | 118 | 28% | 5.5 | 7.6 | 10.1 | 1147.42 | 95.62 | 2014 | 17196 | 2 | 5 | Single-family detached | No | Enclosed crawl space | 248.0, 883.0 | 30.0, 30.0 |  |  | - | - | 30 | 30 | - | 248.0, 39.0 | 1.5, 1.5 | 23.1, 23.1 | Between conditioned space and ambient, Between conditioned space and garage | 2058.0, 350.0 | 0.0, 0.0 | 23.0, 23.0 | 23 | 33.0, 196.0, 0.0, 94.5 | 0.3, 0.3, 0.3, 0.3 | 0.26, 0.26, 0.26, 0.26 | 0.3 | 0.26 | 323.5 | 30 | 9 | 49 | - | Garage or open crawl space | 1 | 8.5 | Electric | HSPF | Air-source heat pump | No | Garage or open crawl space | 1 | 3.4 | Electric | Heat pump | 65 |  | - | - | 224.6 | 33.5 | 83 | CFM @ 50 Pascals | 45.0, 90.0, 5.0, 10.0, 50.0 | Attic, under insulation, Attic, under insulation, Garage, Garage, Enclosed crawl space | 8.0, 8.0, 8.0, 8.0, 0.0 | Conditioned | 100 | 2.54 | ACH @ 50 Pascals | Air Cycler | 100 | - | 2284.2219 | 851.4307 | - | 723.0251 | 7.796 | 2.9059 | 2.4677 | - | 32.5272 | 32.4861 | 32.5717 | 253.58 | 94.4 | 80.38 | 1273.42
Forest Grove | OR | 97116 | Portland-Vancouver-Hillsboro, OR-WA | Washington | Portland Metro - 3 | 4C | Forest Grove Light & Power | NW Natural Gas | 65706 | 2017 | 2014 ORSC | No | No | No Solar | NEST | - | - | - | - | 2018-05-31 | 57 | 79 | 109 | 28% | 2.3 | 3.5 | 5 | 745.2 | 62.1 | 2120 | 18550 | 2 | 3 | Single-family detached | No | Enclosed crawl space | 950.0, 300.0 | 38.0, 38.0 |  |  | - | - | 38 | 38 | - | - | - | - | - | 2072.0, 459.0 | 0.0, 0.0 | 23.0, 23.0 | 23 | 71.0, 126.0, 25.0, 70.0 | 0.3, 0.3, 0.3, 0.3 | 0.3, 0.3, 0.3, 0.3 | 0.3 | 0.3 | 292 | 35 | 9 | 49 | - | Garage or open crawl space | 1 | 96 | Natural gas | AFUE | Fuel-fired air distribution heater | No | Garage or open crawl space | 1 | 0.82 | Natural gas | Instant water heater | - |  | 13 | SEER | 429.3 | 79.5 | 109 | CFM @ 50 Pascals | 50.0, 50.0, 50.0, 50.0 | Enclosed crawl space, Enclosed crawl space, Attic, exposed, Attic, exposed | 8.0, 8.0, 8.0, 8.0 | Conditioned | 100 | 2.61 | ACH @ 50 Pascals | Air Cycler | 100 | 211.7918 | 363.6035 | 823.1351 | 98.1101 | - | 22.4201 | 2.8093 | 9.811 | - | 9.5517 | 18.069 | 9.072 | 214.15 | 50.76 | 89.01 | 1057.68
Forest Grove | OR | 97116 | Portland-Vancouver-Hillsboro, OR-WA | Washington | Portland Metro - 3 | 4C | Forest Grove Light & Power | NW Natural Gas | 68116 | 2017 | 2014 ORSC | No | No | No Solar | NEST | - | - | - | - | 2018-05-31 | 58 | 80 | 110 | 27% | 2.4 | 3.6 | 5.1 | 755.47 | 62.96 | 2150 | 19350 | 1 | 3 | Single-family detached | No | Enclosed crawl space | 2150 | 38 |  |  | - | - | 38 | - | - | - | - | - | - | 1710.0, 342.0 | 0.0, 0.0 | 23.0, 23.0 | 23 | 84.0, 105.0, 36.0, 49.0 | 0.28, 0.28, 0.28, 0.28 | 0.29, 0.29, 0.29, 0.29 | 0.28 | 0.29 | 274 | 35 | 9 | 49 | - | Garage or open crawl space | 1 | 96 | Natural gas | AFUE | Fuel-fired air distribution heater | No | Garage or open crawl space | 1 | 0.82 | Natural gas | Instant water heater | - |  | 13 | SEER | 580.5 | 107.5 | 112 | CFM @ 50 Pascals | 50.0, 50.0, 50.0, 50.0 | Enclosed crawl space, Enclosed crawl space, Attic, exposed, Attic, exposed | 8.0, 8.0, 8.0, 8.0 | Conditioned | 100 | 2.87 | ACH @ 50 Pascals | Air Cycler | 100 | 221.6614 | 402.9434 | 764.569 | 98.1101 | - | 23.5414 | 2.6094 | 9.811 | - | 9.5794 | 18.069 | 9.072 | 225.51 | 47.15 | 89.01 | 1067.95
Portland | OR | 97229 | Portland-Vancouver-Hillsboro, OR-WA | Washington | Portland Metro - 3 | 4C | Portland General Electric | NW Natural Gas | 68569 | 2017 | 2014 ORSC | No | Yes | No Solar | No | - | - | - | - | 2018-05-31 | 58 | 98 | 125 | 40% | 5.6 | 8.6 | 10.9 | 1060.22 | 88.35 | 2612 | 25197 | 2 | 4 | Single-family detached | No | Enclosed crawl space | 1102.0, 441.0, 19.0 | 38.0, 59.0, 59.0 |  |  | - | - | 38 | 59 | - | 121.0, 46.0 | 0.0, 0.0 | 21.0, 21.0 | Between conditioned space and ambient, Between conditioned space and garage | 2722.0, 460.0 | 0.0, 0.0 | 23.0, 23.0 | 23 | 214.5, 115.199997, 99.0, 9.0 | 0.3, 0.3, 0.3, 0.3 | 0.3, 0.3, 0.3, 0.3 | 0.3 | 0.3 | 438 | 38 | 11 | 49 | 38 | Conditioned area | 1 | 96 | Natural gas | AFUE | Fuel-fired air distribution heater | Yes | Garage or open crawl space | 1 | 0.97 | Natural gas | Instant water heater | - |  | - | - | 528.9 | 98 | 48 | CFM @ 50 Pascals | 100.0, 100.0 | Conditioned space, Conditioned space | 0.0, 0.0 | Unconditioned | 0 | 1.96 | ACH @ 50 Pascals | Air Cycler | 100 | 238.2713 | 136.102 | - | 82.9384 | - | 24.2916 | - | 8.2938 | - | 9.5008 | - | 9.072 | 230.79 | - | 75.24 | 1282.22
Wilsonville | OR | 97070 | Portland-Vancouver-Hillsboro, OR-WA | Clackamas | Portland Metro - 3 | 4C | Portland General Electric | NW Natural Gas | 71880 | 2017 | 2014 ORSC | No | No | No Solar | No | - | - | 2 | - | 2018-05-31 | 58 | 74 | 98 | 21% | 5.8 | 7 | 8.7 | 1163.87 | 96.99 | 1753 | 16937 | 3 | 3 | Townhouse, end unit | No | Slab | 320.0, 54.0 | 39.700001, 39.700001 |  |  | 15 | - | 40 | 40 | - | 122 | - | 21 | Between conditioned space and ambient | 2219.0, 327.0, 884.0 | 0.0, 0.0, 0.0 | 23.0, 23.0, 11.0 | 23 | 111.0, 99.5, 67.300003 | 0.3, 0.3, 0.3 | 0.3, 0.3, 0.3 | 0.3 | 0.3 | 278 | 35 | 9 | 49 | - | Conditioned area | 1 | 96 | Natural gas | AFUE | Fuel-fired air distribution heater | No | Conditioned area | 1 | 0.95 | Electric | Conventional | 50 |  | - | - | 354.983 | 131.475 | 100 | CFM @ 50 Pascals | 5.0, 100.0, 95.0 | Attic, exposed, Conditioned space, Conditioned space | 8.0, 8.0, 8.0 | Partial | 50 | 4.04 | ACH @ 50 Pascals | Air Cycler | 94 | 249.9577 | 200.145 | - | - | 2507.4524 | 25.6789 | - | 8.5579 | - | 9.676 | - | 32.5552 | 248.47 | - | 278.6 | 1385.87
Corvallis | OR | 97333 | Corvallis, OR | Benton | Southern Willamette - 5 | 4C | Pacific Power | NW Natural Gas | 71564 | 2017 | 2014 ORSC | No | No | No Solar | No | - | - | 2 | - | 2018-05-31 | 59 | 84 | 109 | 30% | 8.6 | 10.9 | 14.6 | 957.94 | 79.83 | 2112 | 21803 | 1 | 3 | Single-family detached | No | Enclosed crawl space | 2112 | 38 |  |  | - | - | 38 | - | - | 23 | - | 21 | Between conditioned space and attic | 2006.0, 320.0, 46.0 | 0.0, 0.0, 0.0 | 23.0, 23.0, 23.0 | 23 | 80.0, 90.0, 174.0, 30.0 | 0.26, 0.26, 0.26, 0.26 | 0.3, 0.3, 0.3, 0.3 | 0.26 | 0.3 | 374 | 35.0, 0.0 | 9.0, 40.0 | 49 | 38 | Conditioned area | 1 | 95 | Natural gas | AFUE | Fuel-fired air distribution heater | No | Garage or open crawl space | 1 | 0.96 | Natural gas | Instant water heater | - |  | - | - | 570.2401 | 105.6 | 100 | CFM @ 50 Pascals | 100.0, 95.0, 5.0 | Conditioned space, Conditioned space, Attic, exposed | 0.0, 0.0, 8.0 | Unconditioned | 0 | 3.1 | ACH @ 50 Pascals | Air Cycler | 100 | 272.4971 | 209.1195 | - | 83.8024 | - | 27.9634 | - | 8.3802 | - | 9.567 | - | 9.072 | 267.53 | - | 76.03 | 1167.94
Sherwood | OR | 97140 | Portland-Vancouver-Hillsboro, OR-WA | Washington | Portland Metro - 3 | 4C | Portland General Electric | NW Natural Gas | 62513 | 2017 | 2014 ORSC | No | No | No Solar | NEST | - | - | - | - | 2018-05-31 | 60 | 84 | 121 | 28% | 5.9 | 7.6 | 10.6 | 1124.97 | 93.75 | 2500 | 21643 | 2 | 4 | Single-family detached | No | Enclosed crawl space | 1075.0, 421.0 | 38.0, 38.0 |  |  | - | - | 38 | 38 | - | 125.0, 46.0 | 0.0, 0.0 | 21.0, 21.0 | Between conditioned space and ambient, Between conditioned space and garage | 2405.0, 414.0 | 0.0, 0.0 | 23.0, 23.0 | 23 | 75.0, 149.5, 41.799999, 25.0 | 0.3, 0.3, 0.3, 0.3 | 0.3, 0.3, 0.3, 0.3 | 0.3 | 0.3 | 291 | 35 | 9 | 49 | - | Garage or open crawl space | 1 | 96 | Natural gas | AFUE | Fuel-fired air distribution heater | No | Garage or open crawl space | 1 | 0.82 | Natural gas | Instant water heater | - |  | - | - | 506.3 | 93.8 | 97 | CFM @ 50 Pascals | 50.0, 50.0, 50.0, 50.0 | Enclosed crawl space, Enclosed crawl space, Attic, exposed, Attic, exposed | 8.0, 8.0, 8.0, 8.0 | Conditioned | 95 | 3.24 | ACH @ 50 Pascals | Air Cycler | 100 | 247.6235 | 404.3725 | - | 98.1101 | - | 26.1425 | - | 9.811 | - | 10.2898 | - | 9.072 | 269 | - | 89.01 | 1346.97
Portland | OR | 97215 | Portland-Vancouver-Hillsboro, OR-WA | Multnomah | Portland Metro - 3 | 4C | Portland General Electric | NW Natural Gas | 65992 | 2017 | 2014 ORSC | No | No | No Solar | No | - | - | - | - | 2018-05-31 | 63 | 98 | 136 | 35% | 6.3 | 8.8 | 11.8 | 1193.44 | 99.45 | 2967 | 26230 | 2 | 5 | Single-family detached | No | Conditioned basement | 930.0, 90.0 | 50.400002, 50.400002 |  |  | 15 | - | 50 | 50 | 21 | 192.0, 40.0 | 0.0, 0.0 | 21.0, 21.0 | Between conditioned space and ambient, Between conditioned space and garage | 2584.0, 320.0 | 0.0, 0.0 | 23.0, 23.0 | 23 | 135.0, 151.5, 97.0, 146.300003 | 0.26, 0.26, 0.26, 0.26 | 0.3, 0.3, 0.3, 0.3 | 0.26 | 0.3 | 530 | 35 | 9 | 49 | - | Conditioned area | 1 | 96 | Natural gas | AFUE | Fuel-fired air distribution heater | No | Garage or open crawl space | 1 | 0.82 | Natural gas | Instant water heater | - |  | - | - | 600.8 | 111.3 | 100 | CFM @ 50 Pascals | 100.0, 100.0 | Conditioned space, Conditioned space | 0.0, 0.0 | Conditioned | 95 | 1.65 | ACH @ 50 Pascals | Air Cycler | 100 | 230.592 | 277.2534 | - | 98.1101 | - | 24.0055 | - | 9.811 | - | 9.9764 | - | 9.072 | 239.49 | - | 89.01 | 1415.44
Portland | OR | 97229 | Portland-Vancouver-Hillsboro, OR-WA | Washington | Portland Metro - 3 | 4C | Portland General Electric | NW Natural Gas | 68570 | 2017 | 2014 ORSC | No | Yes | No Solar | No | 3 | - | - | - | 2018-05-31 | 63 | 107 | 137 | 41% | 6.2 | 9.5 | 11.9 | 1181.44 | 98.45 | 3006 | 29335 | 2 | 5 | Single-family detached | No | Enclosed crawl space | 1315.0, 414.0, 24.0 | 38.0, 59.0, 59.0 |  |  | - | - | 38 | 59 | - | 131.0, 39.0 | 0.0, 0.0 | 21.0, 21.0 | Between conditioned space and ambient, Between conditioned space and garage | 2933.0, 390.0, 21.0 | 0.0, 0.0, 0.0 | 23.0, 23.0, 23.0 | 23 | 24.0, 105.0, 141.899994, 259.0 | 0.3, 0.3, 0.3, 0.3 | 0.3, 0.3, 0.3, 0.3 | 0.3 | 0.3 | 530 | 38.0, 0.0 | 11.0, 30.0 | 49 | 38 | Conditioned area | 1 | 96 | Natural gas | AFUE | Fuel-fired air distribution heater | Yes | Garage or open crawl space | 1 | 0.97 | Natural gas | Instant water heater | - |  | - | - | 608.7 | 112.7 | 47 | CFM @ 50 Pascals | 100.0, 100.0 | Conditioned space, Conditioned space | 0.0, 0.0 | Unconditioned | 0 | 1.67 | ACH @ 50 Pascals | Air Cycler | 100 | 257.8125 | 152.4335 | - | 82.9384 | - | 26.3015 | - | 8.2938 | - | 9.5162 | - | 9.072 | 250.29 | - | 75.24 | 1403.44
Beaverton | OR | 97005 | Portland-Vancouver-Hillsboro, OR-WA | Washington | Portland Metro - 3 | 4C | Portland General Electric | NW Natural Gas | 58231 | 2017 | 2014 ORSC | No | No | No Solar | No | - | - | - | - | 2018-05-31 | 64 | 107 | 134 | 31% | 6.2 | 8.8 | 11.6 | 1276.62 | 106.38 | 2833 | 28884 | 2 | 4 | Single-family detached | No | More than one type | 558 | 38 |  |  | 15 | 10 | 38 | - | 23 | 103.0, 35.0 | 0.0, 0.0 | 21.0, 21.0 | Between conditioned space and ambient, Between conditioned space and enclosed crawl | 2437.0, 378.0, 36.0 | 0.0, 0.0, 0.0 | 23.0, 23.0, 23.0 | 23 | 40.0, 301.200012, 76.0, 90.0 | 0.3, 0.3, 0.3, 0.3 | 0.29, 0.29, 0.29, 0.29 | - | 0.29 | 507.2 | 44 | 11 | 55 | - | Conditioned area | 1 | 9.8 | Electric | HSPF | Air-source heat pump | - | Garage or open crawl space | 1 | 0.93 | Natural gas | Instant water heater | - |  | 16 | SEER | 573.683 | 106.237 | - | CFM @ 50 Pascals | 100.0, 100.0 | Conditioned space, Conditioned space | 0.0, 0.0 | Unconditioned | 0 | 1.45 | ACH @ 50 Pascals | Exhaust Only | 100 | - | 2318.6313 | 823.0496 | 86.5057 | - | 7.9134 | 2.809 | 8.6506 | - | 32.5705 | 32.4861 | 9.072 | 257.74 | 91.25 | 78.48 | 1498.62
Milwaukie | OR | 97267 | Portland-Vancouver-Hillsboro, OR-WA | Clackamas | Portland Metro - 3 | 4C | Portland General Electric | NW Natural Gas | 71425 | 2017 | 2014 ORSC | No | No | No Solar | Ecobee3 | - | - | - | - | 2018-05-31 | 64 | 92 | 122 | 30% | 6.1 | 8.1 | 10.7 | 1167.45 | 97.29 | 2545 | 28805 | 2 | 3 | Single-family detached | No | Enclosed crawl space | 1850 | 38 |  |  | - | - | 38 | - | - | 116 | - | 21 | Between conditioned space and ambient | 2009.0, 360.0, 404.0 | 0.0, 0.0, 0.0 | 23.0, 23.0, 23.0 | 23 | 101.800003, 109.0, 6.0, 67.5 | 0.3, 0.3, 0.3, 0.3 | 0.3, 0.3, 0.3, 0.3 | 0.3 | 0.3 | 284 | 35.0, 0.0 | 9.0, 30.0 | 49 | 38 | Garage or open crawl space | 1 | 95 | Natural gas | AFUE | Fuel-fired air distribution heater | No | Garage or open crawl space | 1 | 0.99 | Natural gas | Instant water heater | - |  | - | - | 515.4 | 95.4 | 76 | CFM @ 50 Pascals | 25.0, 25.0, 25.0, 25.0, 50.0, 50.0 | Enclosed crawl space, Enclosed crawl space, Attic, exposed, Attic, exposed, Conditioned space, Conditioned space | 8.0, 8.0, 8.0, 8.0, 0.0, 0.0 | Conditioned | 100 | 3.1 | ACH @ 50 Pascals | Exhaust Only | 100 | 299.108 | 605.2723 | - | 81.2629 | - | 31.9766 | - | 8.1263 | - | 10.5665 | - | 9.072 | 337.88 | - | 73.72 | 1389.45
Forest Grove | OR | 97116 | Portland-Vancouver-Hillsboro, OR-WA | Washington | Portland Metro - 3 | 4C | Forest Grove Light & Power | NW Natural Gas | 71349 | 2017 | 2014 ORSC | No | No | No Solar | NEST | - | - | 2 | - | 2018-05-31 | 65 | 94 | 133 | 31% | 2.6 | 4.2 | 6.2 | 874.71 | 72.89 | 2885 | 24542 | 2 | 4 | Single-family detached | No | Enclosed crawl space | 1174.0, 573.0 | 38.0, 38.0 |  |  | - | - | 38 | 38 | - | 104.0, 55.0 | 0.0, 0.0 | 21.0, 21.0 | Between conditioned space and ambient, Between conditioned space and garage | 2408.0, 495.0 | 0.0, 0.0 | 23.0, 23.0 | 23 | 148.0, 143.5, 36.0, 8.0 | 0.3, 0.3, 0.3, 0.3 | 0.3, 0.3, 0.3, 0.3 | 0.3 | 0.3 | 336 | 35 | 9 | 49 | - | Garage or open crawl space | 1 | 96 | Natural gas | AFUE | Fuel-fired air distribution heater | No | Garage or open crawl space | 1 | 0.82 | Natural gas | Instant water heater | - |  | 13 | SEER | 584.2125 | 108.1875 | 116 | CFM @ 50 Pascals | 50.0, 50.0, 50.0, 50.0 | Enclosed crawl space, Enclosed crawl space, Attic, exposed, Attic, exposed | 8.0, 8.0, 8.0, 8.0 | Unconditioned | 0 | 1.8 | ACH @ 50 Pascals | Air Cycler | 95 | 242.6401 | 498.0138 | 956.7358 | 98.1101 | - | 25.9637 | 3.2653 | 9.811 | - | 9.6429 | 18.069 | 9.072 | 250.37 | 59 | 89.01 | 1187.19
Milwaukie | OR | 97267 | Portland-Vancouver-Hillsboro, OR-WA | Clackamas | Portland Metro - 3 | 4C | Portland General Electric | NW Natural Gas | 71424 | 2017 | 2014 ORSC | No | No | No Solar | No | - | - | - | - | 2018-05-31 | 66 | 92 | 122 | 28% | 6.3 | 8.1 | 10.7 | 1198.45 | 99.87 | 2545 | 28805 | 2 | 4 | Single-family detached | No | Enclosed crawl space | 1850 | 38 |  |  | - | - | 38 | - | - | 116 | - | 21 | Between conditioned space and ambient | 2009.0, 360.0, 404.0 | 0.0, 0.0, 0.0 | 23.0, 23.0, 23.0 | 23 | 101.800003, 109.0, 67.5, 6.0 | 0.3, 0.3, 0.3, 0.3 | 0.3, 0.3, 0.3, 0.3 | 0.3 | 0.3 | 284 | 35.0, 0.0 | 9.0, 30.0 | 49 | 38 | Garage or open crawl space | 1 | 95 | Natural gas | AFUE | Fuel-fired air distribution heater | No | Garage or open crawl space | 1 | 0.99 | Natural gas | Instant water heater | - |  | - | - | 515.4 | 95.4 | 143 | CFM @ 50 Pascals | 25.0, 25.0, 25.0, 25.0, 50.0, 50.0 | Enclosed crawl space, Enclosed crawl space, Attic, exposed, Attic, exposed, Conditioned space, Conditioned space | 8.0, 8.0, 8.0, 8.0, 0.0, 0.0 | Conditioned | 95 | 2.66 | ACH @ 50 Pascals | Exhaust Only | 100 | 287.6223 | 700.3053 | - | 81.2629 | - | 31.1523 | - | 8.1263 | - | 10.8506 | - | 9.072 | 338.02 | - | 73.72 | 1420.45
Forest Grove | OR | 97116 | Portland-Vancouver-Hillsboro, OR-WA | Washington | Portland Metro - 3 | 4C | Forest Grove Light & Power | NW Natural Gas | 72485 | 2017 | 2014 ORSC | No | No | No Solar | NEST | - | - | 3 | - | 2018-05-31 | 67 | 95 | 138 | 29% | 2.8 | 4.3 | 6.4 | 882.52 | 73.54 | 3036 | 26514 | 2 | 5 | Single-family detached | No | Enclosed crawl space | 1402.0, 336.0 | 38.0, 38.0 |  |  | - | - | 38 | 38 | - | 135.0, 41.0 | 0.0, 0.0 | 21.0, 21.0 | Between conditioned space and ambient, Between conditioned space and garage | 2643.0, 369.0 | 0.0, 0.0 | 23.0, 23.0 | 23 | 213.0, 187.5 | 0.3, 0.3 | 0.3, 0.3 | 0.3 | 0.3 | 401 | 35 | 9 | 49 | - | Garage or open crawl space | 1 | 96 | Natural gas | AFUE | Fuel-fired air distribution heater | No | Garage or open crawl space | 1 | 0.82 | Natural gas | Instant water heater | - |  | - | - | 614.8 | 113.9 | 106 | CFM @ 50 Pascals | 50.0, 50.0, 50.0, 50.0 | Enclosed crawl space, Enclosed crawl space, Attic, exposed, Attic, exposed | 8.0, 8.0, 8.0, 8.0 | Conditioned | 95 | 3.14 | ACH @ 50 Pascals | Air Cycler | 100 | 286.4402 | 539.0576 | - | 98.1101 | - | 30.4838 | - | 9.811 | - | 9.5968 | - | 9.072 | 292.55 | - | 89.01 | 1195
Forest Grove | OR | 97116 | Portland-Vancouver-Hillsboro, OR-WA | Washington | Portland Metro - 3 | 4C | Forest Grove Light & Power | NW Natural Gas | 66185 | 2017 | 2014 ORSC | No | No | No Solar | NEST | - | - | - | - | 2018-05-31 | 68 | 96 | 134 | 28% | 2.8 | 4.2 | 6.2 | 904.83 | 75.4 | 2910 | 26694 | 2 | 5 | Single-family detached | No | Enclosed crawl space | 1150.0, 666.0 | 38.0, 38.0 |  |  | - | - | 38 | 38 | - | 99.0, 53.0 | 0.0, 0.0 | 21.0, 21.0 | Between conditioned space and ambient, Between conditioned space and garage | 2457.0, 477.0 | 0.0, 0.0 | 23.0, 23.0 | 23 | 168.0, 115.5, 40.0, 8.0 | 0.29, 0.29, 0.29, 0.29 | 0.3, 0.3, 0.3, 0.3 | 0.29 | 0.3 | 332 | 35 | 9 | 49 | - | Garage or open crawl space | 1 | 96 | Natural gas | AFUE | Fuel-fired air distribution heater | No | Garage or open crawl space | 1 | 0.82 | Natural gas | Instant water heater | - |  | 13 | SEER | 589.3 | 109.1 | 95 | CFM @ 50 Pascals | 50.0, 50.0, 50.0, 50.0 | Enclosed crawl space, Enclosed crawl space, Attic, exposed, Attic, exposed | 8.0, 8.0, 8.0, 8.0 | Conditioned | 100 | 2.72 | ACH @ 50 Pascals | Air Cycler | 100 | 261.2798 | 500.3163 | 937.6301 | 98.1101 | - | 27.8355 | 3.2001 | 9.811 | - | 9.6058 | 18.069 | 9.072 | 267.38 | 57.82 | 89.01 | 1217.31
Portland | OR | 97229 | Portland-Vancouver-Hillsboro, OR-WA | Washington | Portland Metro - 3 | 4C | Portland General Electric | NW Natural Gas | 68283 | 2017 | 2014 ORSC | No | Yes | No Solar | No | - | - | 2 | - | 2018-05-31 | 73 | 123 | 154 | 40% | 7.5 | 11.3 | 13.3 | 1443.15 | 120.26 | 3548 | 35381 | 2 | 6 | Single-family detached | No | Enclosed crawl space | 1633.0, 574.0, 13.0 | 38.0, 50.0, 50.0 |  |  | - | - | 38 | 50 | - | 150.0, 47.0 | 0.0, 0.0 | 21.0, 21.0 | Between conditioned space and ambient, Between conditioned space and garage | 3246.0, 470.0 | 0.0, 0.0 | 23.0, 23.0 | 23 | 121.599998, 309.0, 77.0, 31.0 | 0.3, 0.3, 0.3, 0.3 | 0.3, 0.3, 0.3, 0.3 | 0.3 | 0.3 | 539 | 38.0, 0.0 | 11.0, 30.0 | 49 | 38 | Conditioned area | 1 | 96 | Natural gas | AFUE | Fuel-fired air distribution heater | Yes | Garage or open crawl space | 1 | 0.97 | Natural gas | Instant water heater | - |  | 13 | SEER | 718.47 | 133.05 | 35 | CFM @ 50 Pascals | 100.0, 100.0 | Conditioned space, Conditioned space | 0.0, 0.0 | Unconditioned | 0 | 1.72 | ACH @ 50 Pascals | Air Cycler | 100 | 281.0157 | 168.6159 | 1161.7017 | 82.9384 | - | 28.6771 | 3.9649 | 8.2938 | - | 9.5229 | 32.6059 | 9.072 | 273.09 | 129.28 | 75.24 | 1665.15
Sherwood | OR | 97140 | Portland-Vancouver-Hillsboro, OR-WA | Washington | Portland Metro - 3 | 4C | Portland General Electric | NW Natural Gas | 71492 | 2017 | 2014 ORSC | No | No | No Solar | No | - | - | - | - | 2018-05-31 | 73 | 100 | 139 | 26% | 7.3 | 9.2 | 12.1 | 1383.91 | 115.33 | 3085 | 27181 | 2 | 4 | Single-family detached | No | Enclosed crawl space | 1485.0, 242.0 | 38.0, 38.0 |  |  | - | - | 38 | 38 | - | 130.0, 33.0 | 0.0, 0.0 | 21.0, 21.0 | Between conditioned space and ambient, Between conditioned space and garage | 2690.0, 297.0 | 0.0, 0.0 | 23.0, 23.0 | 23 | 130.0, 163.5, 67.300003, 72.0 | 0.3, 0.3, 0.3, 0.3 | 0.3, 0.3, 0.3, 0.3 | 0.3 | 0.3 | 433 | 35 | 9 | 49 | - | Garage or open crawl space | 1 | 96 | Natural gas | AFUE | Fuel-fired air distribution heater | No | Garage or open crawl space | 1 | 0.82 | Natural gas | Instant water heater | - |  | 13 | SEER | 624.7125 | 115.6875 | 105 | CFM @ 50 Pascals | 50.0, 50.0, 50.0, 50.0 | Enclosed crawl space, Enclosed crawl space, Attic, exposed, Attic, exposed | 8.0, 8.0, 8.0, 8.0 | Unconditioned | 0 | 2.61 | ACH @ 50 Pascals | Air Cycler | 100 | 291.6468 | 536.3795 | 1085.9255 | 98.1101 | - | 30.9953 | 3.7062 | 9.811 | - | 10.4367 | 32.4861 | 9.072 | 323.49 | 120.4 | 89.01 | 1605.91
Happy Valley | OR | 97086 | Portland-Vancouver-Hillsboro, OR-WA | Clackamas | Portland Metro - 3 | 4C | Portland General Electric | NW Natural Gas | 65441 | 2017 | 2014 ORSC | No | No | No Solar | No | - | - | - | - | 2018-05-31 | 75 | 105 | 135 | 28% | 6.9 | 9 | 11.8 | 1281.13 | 106.76 | 2957 | 29312 | 2 | 3 | Single-family detached | No | Enclosed crawl space | 1877.0, 372.0 | 38.0, 59.0 |  |  | - | - | 38 | 59 | - | 54.0, 45.0 | 0.0, 0.0 | 21.0, 21.0 | Between conditioned space and ambient, Between conditioned space and garage | 3185.0, 414.0, 63.0 | 0.0, 0.0, 0.0 | 23.0, 23.0, 23.0 | 23 | 97.5, 203.0, 150.0, 34.0 | 0.3, 0.3, 0.3, 0.3 | 0.3, 0.3, 0.3, 0.3 | 0.3 | 0.3 | 485 | 35 | 9 | 49 | - | Conditioned area | 1 | 95 | Natural gas | AFUE | Fuel-fired air distribution heater | No | Garage or open crawl space | 1 | 0.82 | Natural gas | Instant water heater | - |  | - | - | 598.8 | 110.9 | 114 | CFM @ 50 Pascals | 50.0, 50.0, 25.0, 25.0, 25.0, 25.0 | Conditioned space, Conditioned space, Attic, exposed, Attic, exposed, Enclosed crawl space, Enclosed crawl space | 0.0, 0.0, 8.0, 8.0, 8.0, 8.0 | Partial | 75 | 2.53 | ACH @ 50 Pascals | Air Cycler | 100 | 369.7878 | 501.7775 | - | 98.1101 | - | 38.6913 | - | 9.811 | - | 10.0899 | - | 9.072 | 390.39 | - | 89.01 | 1503.13
Portland | OR | 97202 | Portland-Vancouver-Hillsboro, OR-WA | Multnomah | Portland Metro - 3 | 4C | Portland General Electric | NW Natural Gas | 66193 | 2017 | 2014 ORSC | No | No | No Solar | No | - | - | - | - | 2018-05-31 | 75 | 113 | 176 | 33% | 7.6 | 10.3 | 15.2 | 1455.39 | 121.28 | 4261 | 36110 | 2 | 5 | Single-family detached | No | Conditioned basement | 893.0, 153.0 | 59.0, 59.0 |  |  | 15 | - | 59 | 59 | 21 | 251.0, 54.0 | 0.0, 0.0 | 21.0, 21.0 | Between conditioned space and ambient, Between conditioned space and garage | 2956.0, 432.0 | 0.0, 0.0 | 23.0, 23.0 | 23 | 148.0, 259.299988, 99.300003, 55.0 | 0.3, 0.3, 0.3, 0.3 | 0.3, 0.3, 0.3, 0.3 | 0.3 | 0.3 | 562 | 35 | 9 | 49 | - | Conditioned area | 1 | 96 | Natural gas | AFUE | Fuel-fired air distribution heater | No | Conditioned area | 1 | 0.82 | Natural gas | Instant water heater | - |  | - | - | 862.9 | 159.8 | 100 | CFM @ 50 Pascals | 95.0, 95.0, 5.0, 5.0 | Conditioned space, Conditioned space, Attic, exposed, Attic, exposed | 0.0, 0.0, 8.0, 8.0 | Conditioned | 100 | 2 | ACH @ 50 Pascals | Air Cycler | 100 | 291.5623 | 465.3462 | - | 98.1101 | - | 30.7444 | - | 9.811 | - | 10.2632 | - | 9.072 | 315.54 | - | 89.01 | 1677.39
Portland | OR | 97229 | Portland-Vancouver-Hillsboro, OR-WA | Washington | Portland Metro - 3 | 4C | Portland General Electric | NW Natural Gas | 71942 | 2017 | 2014 ORSC | No | No | No Solar | No | - | - | - | - | 2018-05-31 | 75 | 94 | 122 | 20% | 7 | 8.5 | 10.7 | 1306.84 | 108.9 | 2530 | 22963 | 2 | 4 | Single-family detached | No | Enclosed crawl space | 1109.0, 420.0, 35.0 | 38.0, 59.0, 59.0 |  |  | - | - | 38 | 59 | - | - | - | - | - | 2744.0, 381.0 | 0.0, 0.0 | 23.0, 23.0 | 23 | 87.300003, 151.5, 87.0, 95.0 | 0.3, 0.3, 0.3, 0.3 | 0.3, 0.3, 0.3, 0.3 | 0.3 | 0.3 | 421 | 35 | 9 | 49 | - | Conditioned area | 1 | 96 | Natural gas | AFUE | Fuel-fired air distribution heater | No | Garage or open crawl space | 1 | 0.62 | Natural gas | Conventional | 50 |  | 13 | SEER | 512.3 | 94.9 | 100 | CFM @ 50 Pascals | 95.0, 100.0, 5.0 | Conditioned space, Conditioned space, Attic, exposed | 0.0, 0.0, 0.0 | Conditioned | 100 | 3.66 | ACH @ 50 Pascals | Air Cycler | 100 | 295.0825 | 222.8426 | 968.3915 | 150.3058 | - | 30.2688 | 3.3051 | 15.0306 | - | 9.6415 | 32.4861 | 9.072 | 291.84 | 107.37 | 136.36 | 1528.84
Happy Valley | OR | 97086 | Portland-Vancouver-Hillsboro, OR-WA | Clackamas | Portland Metro - 3 | 4C | Portland General Electric | NW Natural Gas | 65440 | 2017 | 2014 ORSC | No | No | No Solar | No | - | - | - | - | 2018-05-31 | 76 | 106 | 153 | 28% | 7.4 | 9.6 | 13.3 | 1407.52 | 117.29 | 3522 | 31414 | 2 | 6 | Single-family detached | No | Enclosed crawl space | 1605.0, 633.0, 10.0 | 38.0, 59.0, 59.0 |  |  | - | - | 38 | 59 | - | 130.0, 48.0 | 0.0, 0.0 | 21.0, 21.0 | Between conditioned space and ambient, Between conditioned space and garage | 2737.0, 432.0, 200.0 | 0.0, 0.0, 0.0 | 23.0, 23.0, 23.0 | 23 | 164.0, 244.5, 13.5, 43.700001 | 0.3, 0.3, 0.3, 0.3 | 0.3, 0.3, 0.3, 0.3 | 0.3 | 0.3 | 465 | 35 | 9 | 49 | - | Conditioned area | 1 | 95 | Natural gas | AFUE | Fuel-fired air distribution heater | No | Garage or open crawl space | 1 | 0.82 | Natural gas | Instant water heater | - |  | - | - | 713.2051 | 132.075 | 121 | CFM @ 50 Pascals | 50.0, 50.0, 25.0, 25.0, 25.0, 25.0 | Conditioned space, Conditioned space, Attic, exposed, Attic, exposed, Enclosed crawl space, Enclosed crawl space | 0.0, 0.0, 8.0, 8.0, 8.0, 8.0 | Partial | 50 | 2.9 | ACH @ 50 Pascals | Air Cycler | 100 | 316.0168 | 512.8053 | - | 98.1101 | - | 33.3519 | - | 9.811 | - | 10.2824 | - | 9.072 | 342.94 | - | 89.01 | 1629.52
Happy Valley | OR | 97086 | Portland-Vancouver-Hillsboro, OR-WA | Clackamas | Portland Metro - 3 | 4C | Portland General Electric | NW Natural Gas | 66030 | 2017 | 2014 ORSC | No | No | No Solar | NEST | - | - | - | - | 2018-05-31 | 77 | 111 | 163 | 30% | 7.7 | 10 | 14.1 | 1479.02 | 123.25 | 3840 | 35019 | 2 | 6 | Single-family detached | No | Enclosed crawl space | 1713.0, 261.0 | 38.0, 38.0 |  |  | - | - | 38 | 38 | - | 171.0, 46.0 | 0.0, 0.0 | 21.0, 21.0 | Between conditioned space and ambient, Between conditioned space and garage | 3141.0, 414.0 | 0.0, 0.0 | 23.0, 23.0 | 23 | 154.0, 151.0, 125.0, 85.0 | 0.31, 0.31, 0.31, 0.31 | 0.28, 0.28, 0.28, 0.28 | 0.31 | 0.28 | 515 | 35 | 9 | 49 | - | Garage or open crawl space | 1 | 96 | Natural gas | AFUE | Fuel-fired air distribution heater | No | Garage or open crawl space | 1 | 0.82 | Natural gas | Instant water heater | - |  | - | - | 777.6 | 144 | 140 | CFM @ 50 Pascals | 50.0, 50.0, 50.0, 50.0 | Enclosed crawl space, Enclosed crawl space, Attic, exposed, Attic, exposed | 8.0, 8.0, 8.0, 8.0 | Unconditioned | 0 | 2.7 | ACH @ 50 Pascals | Air Cycler | 100 | 329.596 | 634.833 | - | 98.1101 | - | 35.1263 | - | 9.811 | - | 10.4981 | - | 9.072 | 368.76 | - | 89.01 | 1701.02
Medford | OR | 97501 | Medford, OR | Jackson | Southern - 6 | 4C | Pacific Power | Avista | 68803 | 2017 | 2014 ORSC | Yes | No | No Solar | No | - | - | 2 | - | 2018-06-07 | 36 | 52 | 105 | 21% | 8.4 | 10.7 | 18.4 | 836.57 | 69.71 | 1287 | 10940 | 2 | 2 | Townhouse, inside unit | No | Enclosed crawl space | 507.0, 510.0, 63.0 | 38.0, 38.0, 38.0 |  |  | - | - | 38 | 38 | - | 16.0, 27.0, 79.0 | 0.0, 0.0, 0.0 | 21.0, 21.0, 21.0 | Between conditioned space and ambient, Between conditioned space and garage, Between cond and another cond unit (adiabatic) | 609.0, 1037.0, 219.0 | 0.0, 2.0, 0.0 | 23.0, 28.700001, 23.0 | 23 | 28.0, 69.0 | 0.3, 0.3 | 0.27, 0.27 | 0.3 | 0.27 | 97 | 35 | 9 | 49 | - | Conditioned area | 1 | 12.5 | Electric | HSPF | Air-source heat pump | Yes | Conditioned area | 1 | 0.95 | Electric | Conventional | 50 |  | 17.9 | SEER | 260.618 | 48.2625 | - | CFM @ 50 Pascals | 100.0, 100.0 | Conditioned space, Conditioned space | 8.0, 8.0 | Conditioned | 95 | 2.9 | ACH @ 50 Pascals | Exhaust Only | 100 | - | 641.8878 | 376.3077 | - | 2507.4885 | 2.1907 | 1.2843 | 8.558 | - | 29.2026 | 29.2027 | 29.2648 | 63.98 | 37.51 | 250.45 | 950.57
Salem | OR | 97306 | Salem, OR | Marion | Mid-Willamette - 4 | 4C | Pacific Power | NW Natural Gas | 72308 | 2017 | 2014 ORSC | No | No | No Solar | No | - | - | - | - | 2018-06-07 | 37 | 64 | 111 | 33% | 8.2 | 12.3 | 18.4 | 876.59 | 73.05 | 1646 | 14607 | 2 | 3 | Townhouse, end unit | No | Enclosed crawl space | 637.0, 144.0, 228.0 | 30.0, 30.0, 30.0 |  |  | - | - | 30 | 30 | - | 76.0, 29.0, 21.0 | 0.0, 0.0, 0.0 | 21.0, 21.0, 21.0 | Between conditioned space and ambient, Between conditioned space and garage, Between cond and another cond unit (adiabatic) | 1494.0, 265.0, 553.0 | 0.0, 0.0, 11.0 | 21.0, 21.0, 0.0 | 21 | 36.0, 84.0, 27.0 | 0.3, 0.3, 0.3 | 0.3, 0.3, 0.3 | 0.3 | 0.3 | 147 | 19 | 12.3 | 38 | - | Conditioned area | 2 | 13.5 | Electric | HSPF | Air-source heat pump | No | Garage or open crawl space | 1 | 3.4 | Electric | Heat pump | 65 |  | 30.5 | SEER | 333.315 | 61.725 | - | CFM @ 50 Pascals | 100.0, 100.0 | Conditioned space, Conditioned space | 0.0, 0.0 | Conditioned | 95 | 3.19 | ACH @ 50 Pascals | Exhaust Only | 100 | - | 1123.1018 | 239.2567 | - | 723.0251 | 3.8331 | 0.81658 | 2.4677 | - | 32.4859 | 32.4861 | 32.5552 | 124.52 | 26.53 | 80.34 | 1002.59
Medford | OR | 97501 | Medford, OR | Jackson | Southern - 6 | 4C | Pacific Power | Avista | 72231 | 2017 | 2014 ORSC | Yes | No | No Solar | No | - | - | 2 | - | 2018-06-07 | 38 | 55 | 105 | 20% | 8.9 | 11.2 | 18.4 | 882.62 | 73.55 | 1290 | 10965 | 2 | 3 | Duplex, single unit | No | Enclosed crawl space | 507.0, 212.0, 64.0 | 38.0, 38.0, 38.0 |  |  | - | - | 38 | 38 | - | 14.0, 27.0, 40.0 | 0.0, 0.0, 0.0 | 21.0, 21.0, 21.0 | Between conditioned space and ambient, Between conditioned space and garage, Between cond and another cond unit (adiabatic) | 1018.0, 620.0, 219.0 | 0.0, 2.0, 0.0 | 23.0, 28.700001, 23.0 | 23 | 87.0, 27.0, 28.0 | 0.3, 0.3, 0.3 | 0.27, 0.27, 0.27 | 0.3 | 0.27 | 142 | 35 | 9 | 49 | - | Conditioned area | 1 | 12.5 | Electric | HSPF | Air-source heat pump | Yes | Conditioned area | 1 | 0.95 | Electric | Conventional | 50 |  | 17.9 | SEER | 261.225 | 48.375 | - | CFM @ 50 Pascals | 100.0, 100.0 | Conditioned space, Conditioned space | 8.0, 8.0 | Conditioned | 100 | 3 | ACH @ 50 Pascals | Exhaust Only | 100 | - | 705.4405 | 478.132 | - | 2507.4502 | 2.4076 | 1.6319 | 8.5579 | - | 29.2026 | 29.2027 | 29.2648 | 70.31 | 47.65 | 250.44 | 996.62
Medford | OR | 97501 | Medford, OR | Jackson | Southern - 6 | 4C | Pacific Power | Avista | 72232 | 2017 | 2014 ORSC | Yes | No | No Solar | No | - | - | 2 | - | 2018-06-07 | 38 | 55 | 105 | 20% | 8.9 | 11.2 | 18.4 | 882.36 | 73.53 | 1290 | 10965 | 2 | 3 | Duplex, single unit | No | Enclosed crawl space | 507.0, 212.0, 64.0 | 38.0, 38.0, 38.0 |  |  | - | - | 38 | 38 | - | 14.0, 27.0, 40.0 | 0.0, 0.0, 0.0 | 21.0, 21.0, 21.0 | Between conditioned space and ambient, Between conditioned space and garage, Between cond and another cond unit (adiabatic) | 1018.0, 620.0, 219.0 | 0.0, 2.0, 0.0 | 23.0, 28.700001, 23.0 | 23 | 87.0, 27.0, 28.0 | 0.3, 0.3, 0.3 | 0.27, 0.27, 0.27 | 0.3 | 0.27 | 142 | 35 | 9 | 49 | - | Conditioned area | 1 | 12.5 | Electric | HSPF | Air-source heat pump | Yes | Conditioned area | 1 | 0.95 | Electric | Conventional | 50 |  | 17.9 | SEER | 261.225 | 48.375 | - | CFM @ 50 Pascals | 100.0, 100.0 | Conditioned space, Conditioned space | 8.0, 8.0 | Conditioned | 100 | 3 | ACH @ 50 Pascals | Exhaust Only | 100 | - | 713.2443 | 467.7775 | - | 2507.4556 | 2.4343 | 1.5965 | 8.5579 | - | 29.2026 | 29.2027 | 29.2648 | 71.09 | 46.62 | 250.44 | 996.36
Beaverton | OR | 97003 | Portland-Vancouver-Hillsboro, OR-WA | Washington | Portland Metro - 3 | 4C | Portland General Electric | NW Natural Gas | 68832 | 2017 | 2014 ORSC | No | No | No Solar | No | - | - | - | - | 2018-06-07 | 44 | 60 | 92 | 26% | 4.4 | 5.5 | 8.2 | 828.6 | 69.05 | 1576 | 14209 | 3 | 3 | Townhouse, inside unit | No | Slab | 81.0, 537.0 | 30.0, 30.0 |  |  | 15 | - | 30 | 30 | - | 48.0, 34.0, 107.0 | 0.0, 0.0, 0.0 | 21.0, 21.0, 21.0 | Between conditioned space and ambient, Between conditioned space and garage, Between cond and another cond unit (adiabatic) | 713.0, 274.0, 1637.0 | 0.0, 0.0, 0.0 | 21.0, 21.0, 11.0 | 21 | 67.0, 81.0 | 0.3, 0.3 | 0.3, 0.3 | 0.3 | 0.3 | 148 | 30 | 9 | 49 | - | Conditioned area | 1 | 95 | Natural gas | AFUE | Fuel-fired air distribution heater | No | Conditioned area | 1 | 0.99 | Natural gas | Instant water heater | - |  | - | - | 319.1 | 59.1 | 100 | CFM @ 50 Pascals | 100.0, 95.0, 5.0 | Conditioned space, Conditioned space, Attic, exposed | 0.0, 0.0, 8.0 | Partial | 50 | 3.68 | ACH @ 50 Pascals | Air Cycler | 100 | 149.0581 | 151.7733 | - | 81.2629 | - | 15.4238 | - | 8.1263 | - | 9.8397 | - | 9.072 | 151.77 | - | 73.72 | 1050.6
Portland | OR | 97211 | Portland-Vancouver-Hillsboro, OR-WA | Multnomah | Portland Metro - 3 | 4C | Pacific Power | NW Natural Gas | 73631 | 2017 | 2014 ORSC | No | No | No Solar | No | - | - | - | - | 2018-06-07 | 50 | 75 | 114 | 28% | 9 | 11.5 | 19 | 985.29 | 82.11 | 1811 | 17752 | 2 | 3 | Duplex, single unit | No | Enclosed crawl space | 733.0, 143.0, 274.0 | 30.0, 30.0, 59.0 |  |  | - | - | 30 | 59 | - | 80.0, 38.0 | 0.0, 0.0 | 21.0, 21.0 | Between conditioned space and ambient, Between conditioned space and garage | 1667.0, 346.0, 265.0 | 0.0, 0.0, 11.0 | 23.0, 23.0, 0.0 | 23 | 91.0, 40.0, 126.0 | 0.3, 0.3, 0.3 | 0.3, 0.3, 0.3 | 0.3 | 0.3 | 257 | 30 | 9 | 49 | - | Conditioned area | 3 | 10 | Electric | HSPF | Air-source heat pump | No | Garage or open crawl space | 1 | 0.94 | Natural gas | Instant water heater | - |  | 23.0, 21.5 | SEER, SEER | 87.593803, 89.473602 | 16.2211, 16.569201 | 0.0, 0.0 | CFM @ 50 Pascals, CFM @ 50 Pascals | 100.0, 100.0, 100.0, 100.0 | Conditioned space, Conditioned space, Conditioned space, Conditioned space | 0.0, 0.0, 0.0, 0.0 | Unconditioned | 0 | 2.69 | ACH @ 50 Pascals | Exhaust Only | 100 | - | 1759.5631 | 393.6672 | 85.5854 | - | 6.0053 | 1.3436 | 8.5585 | - | 32.4859 | 32.4861 | 9.072 | 195.09 | 43.65 | 77.64 | 1207.29
Tigard | OR | 97224 | Portland-Vancouver-Hillsboro, OR-WA | Washington | Portland Metro - 3 | 4C | Portland General Electric | NW Natural Gas | 72302 | 2017 | 2014 ORSC | No | No | No Solar | No | - | - | - | - | 2018-06-07 | 52 | 74 | 107 | 28% | 5.4 | 7.3 | 9.5 | 1041.04 | 86.75 | 2065 | 18495 | 2 | 4 | Single-family detached | No | Enclosed crawl space | 884.0, 308.0 | 30.0, 59.0 |  |  | - | - | 30 | 59 | - | 103.0, 23.0 | 0.0, 0.0 | 21.0, 21.0 | Between conditioned space and ambient, Between conditioned space and garage | 2134.0, 203.0 | 0.0, 0.0 | 23.0, 23.0 | 23 | 68.0, 65.0, 26.0, 55.0, 46.0, 40.0, 14.0 | 0.3, 0.3, 0.3, 0.3, 0.3, 0.3, 0.3 | 0.3, 0.3, 0.3, 0.3, 0.3, 0.3, 0.3 | 0.3 | 0.3 | 314 | 30 | 9 | 49 | - | Conditioned area | 1 | 92.1 | Natural gas | AFUE | Fuel-fired air distribution heater | No | Garage or open crawl space | 1 | 2.4 | Electric | Heat pump | 50 |  | - | - | 418.2 | 77.4 | 100 | CFM @ 50 Pascals | 100.0, 95.0, 5.0 | Conditioned space, Conditioned space, Attic, exposed | 0.0, 0.0, 8.0 | Partial | 50 | 3.22 | ACH @ 50 Pascals | Air Cycler | 100 | 220.5876 | 192.3124 | - | - | 1040.4861 | 22.7151 | - | 3.5511 | - | 9.7298 | - | 32.5552 | 221.01 | - | 115.61 | 1263.04
Medford | OR | 97504 | Medford, OR | Jackson | Southern - 6 | 4C | Pacific Power | Avista | 68784 | 2017 | 2014 ORSC | No | No | No Solar | No | - | - | 2 | - | 2018-06-07 | 55 | 75 | 92 | 27% | 8.5 | 10.8 | 12.4 | 974.1 | 81.17 | 1558 | 14722 | 1 | 3 | Single-family detached | No | Enclosed crawl space | 1558 | 38 |  |  | - | - | 38 | - | - | - | - | - | - | 1410.0, 297.0 | 0.0, 0.0 | 23.0, 23.0 | 23 | 60.700001, 93.300003, 55.0, 92.0 | 0.3, 0.3, 0.3, 0.3 | 0.28, 0.28, 0.28, 0.28 | 0.3 | 0.28 | 301 | 35.0, 0.0 | 9.0, 30.0 | 49 | 38 | Attic | 1 | 96.2 | Natural gas | AFUE | Fuel-fired air distribution heater | Yes | Garage or open crawl space | 1 | 0.97 | Natural gas | Instant water heater | - |  | 13 | SEER | 420.7 | 155.8 | 50 | CFM @ 50 Pascals | 100.0, 100.0 | Attic, exposed, Attic, exposed | 8.0, 8.0 | Partial | 50 | 3.5 | ACH @ 50 Pascals | Exhaust Only | 100 | 223.7852 | 168.6621 | 1085.7997 | 82.9384 | - | 22.9542 | 3.7058 | 8.2938 | - | 10.6826 | 29.2027 | 10.228 | 245.21 | 108.22 | 84.83 | 1196.1
Medford | OR | 97504 | Medford, OR | Jackson | Southern - 6 | 4C | Pacific Power | Avista | 72300 | 2017 | 2014 ORSC | No | No | No Solar | No | - | - | 2 | - | 2018-06-07 | 56 | 79 | 94 | 28% | 8.6 | 11.1 | 12.8 | 991.19 | 82.6 | 1641 | 15713 | 1 | 3 | Single-family detached | No | Enclosed crawl space | 1641 | 38 |  |  | - | - | 38 | - | - | - | - | - | - | 2070.0, 387.0 | 0.0, 0.0 | 23.0, 23.0 | 23 | 17.5, 72.699997, 50.0, 122.800003 | 0.35, 0.35, 0.35, 0.35 | 0.29, 0.29, 0.29, 0.29 | 0.3 | 0.28 | 263 | 35.0, 0.0 | 9.0, 40.0 | 49 | 38 | Attic | 1 | 96.2 | Natural gas | AFUE | Fuel-fired air distribution heater | Yes | Garage or open crawl space | 1 | 0.99 | Natural gas | Instant water heater | - |  | 14 | SEER | 443.1 | 82 | 45 | CFM @ 50 Pascals | 100.0, 100.0 | Attic, exposed, Attic, exposed | 8.0, 8.0 | Unconditioned | 0 | 3 | ACH @ 50 Pascals | Exhaust Only | 100 | 243.5489 | 176.1372 | 960.1931 | 81.2629 | - | 24.956 | 3.2771 | 8.1263 | - | 10.6638 | 29.2027 | 10.228 | 266.13 | 95.7 | 83.12 | 1213.19
Medford | OR | 97504 | Medford, OR | Jackson | Southern - 6 | 4C | Pacific Power | Avista | 68730 | 2017 | 2014 ORSC | No | No | No Solar | No | - | - | 2 | - | 2018-06-07 | 59 | 83 | 96 | 28% | 8.9 | 11.4 | 13 | 1027.82 | 85.65 | 1707 | 20463 | 2 | 3 | Single-family detached | No | Enclosed crawl space | 1707 | 38 |  |  | - | - | 38 | - | - | 106 | - | 21 | Between conditioned space and ambient | 2018.0, 360.0 | 0.0, 0.0 | 23.0, 23.0 | 23 | 36.0, 74.0, 36.0, 114.300003 | 0.3, 0.3, 0.3, 0.3 | 0.28, 0.28, 0.28, 0.28 | 0.3 | 0.28 | 260.3 | 35.0, 0.0 | 9.0, 30.0 | 49 | 38 | Attic | 1 | 96.2 | Natural gas | AFUE | Fuel-fired air distribution heater | Yes | Garage or open crawl space | 1 | 0.97 | Natural gas | Instant water heater | - |  | 13 | SEER | 388.5 | 143.9 | 95 | CFM @ 50 Pascals | 70.0, 70.0, 30.0, 30.0 | Attic, exposed, Attic, exposed, Enclosed crawl space, Enclosed crawl space | 8.0, 8.0, 8.0, 8.0 | Conditioned | 95 | 2.9 | ACH @ 50 Pascals | Exhaust Only | 100 | 266.2379 | 196.1451 | 975.1451 | 82.9384 | - | 27.2932 | 3.3281 | 8.2938 | - | 10.6722 | 29.2027 | 10.228 | 291.28 | 97.19 | 84.83 | 1249.82
Medford | OR | 97504 | Medford, OR | Jackson | Southern - 6 | 4C | Pacific Power | Avista | 68876 | 2017 | 2014 ORSC | No | No | No Solar | No | - | - | 2 | - | 2018-06-07 | 60 | 83 | 111 | 28% | 9.6 | 12.1 | 14.8 | 1087.69 | 90.64 | 2169 | 19521 | 1 | 3 | Single-family detached | No | Enclosed crawl space | 2169 | 38 |  |  | - | - | 38 | - | - | - | - | - | - | 1683.0, 252.0 | 0.0, 0.0 | 23.0, 23.0 | 23 | 60.0, 31.0, 156.0, 50.0 | 0.35, 0.35, 0.35, 0.35 | 0.29, 0.29, 0.29, 0.29 | 0.35 | 0.29 | 297 | 35 | 9 | 49 | - | Attic | 1 | 96.2 | Natural gas | AFUE | Fuel-fired air distribution heater | Yes | Garage or open crawl space | 1 | 0.97 | Natural gas | Instant water heater | - |  | 13 | SEER | 537.8 | 199.2 | 74 | CFM @ 50 Pascals | 100.0, 100.0 | Attic, exposed, Attic, exposed | 8.0, 8.0 | Partial | 50 | 2.4 | ACH @ 50 Pascals | Exhaust Only | 100 | 240.4622 | 193.5243 | 1261.0966 | 82.9384 | - | 24.7067 | 4.3041 | 8.2938 | - | 10.7141 | 29.2027 | 10.228 | 264.71 | 125.69 | 84.83 | 1309.69
Sherwood | OR | 97124 | Portland-Vancouver-Hillsboro, OR-WA | Clackamas | Portland Metro - 3 | 4C | Portland General Electric | NW Natural Gas | 72272 | 2017 | 2014 ORSC | No | No | No Solar | NEST | - | - | 2 | - | 2018-06-07 | 60 | 90 | 133 | 32% | 6.1 | 8.2 | 11.7 | 1198.64 | 99.89 | 2900 | 24798 | 2 | 5 | Single-family detached | No | Enclosed crawl space | 1142.0, 616.0 | 38.0, 38.0 |  |  | - | - | 38 | 38 | - | 96.0, 35.0 | 0.0, 0.0 | 21.0, 21.0 | Between conditioned space and ambient, Between conditioned space and garage | 2248.0, 459.0 | 0.0, 0.0 | 23.0, 23.0 | 23 | 117.5, 172.5, 10.0, 71.0 | 0.31, 0.31, 0.31, 0.31 | 0.28, 0.28, 0.28, 0.28 | 0.31 | 0.28 | 371 | 35 | 9 | 49 | - | Garage or open crawl space | 1 | 96 | Natural gas | AFUE | Fuel-fired air distribution heater | No | Garage or open crawl space | 1 | 0.82 | Natural gas | Instant water heater | - |  | - | - | 587.2501 | 108.75 | 97 | CFM @ 50 Pascals | 50.0, 50.0, 50.0, 50.0 | Enclosed crawl space, Enclosed crawl space, Attic, exposed, Attic, exposed | 8.0, 8.0, 8.0, 8.0 | Partial | 50 | 2.07 | ACH @ 50 Pascals | Air Cycler | 100 | 222.4689 | 477.2339 | - | 98.1101 | - | 23.8757 | - | 9.811 | - | 10.6513 | - | 9.072 | 254.31 | - | 89.01 | 1420.64
Gladstone | OR | 97027 | Portland-Vancouver-Hillsboro, OR-WA | Clackamas | Portland Metro - 3 | 4C | Portland General Electric | NW Natural Gas | 71431 | 2017 | 2014 ORSC | No | No | No Solar | No | - | - | - | - | 2018-06-07 | 61 | 83 | 110 | 26% | 6 | 7.6 | 9.7 | 1147.52 | 95.63 | 2155 | 19125 | 2 | 3 | Single-family detached | No | Enclosed crawl space | 1110 | 38 |  |  | - | - | 38 | - | - | 146 | - | 21 | Between conditioned space and ambient | 2499.0, 17.0 | 0.0, 0.0 | 23.0, 23.0 | 23 | 100.0, 112.0, 92.800003, 65.0 | 0.3, 0.3, 0.3, 0.3 | 0.3, 0.3, 0.3, 0.3 | 0.3 | 0.3 | 370 | 35.0, 0.0 | 9.0, 30.0 | 49 | 38 | Attic | 1 | 95 | Natural gas | AFUE | Fuel-fired air distribution heater | No | Garage or open crawl space | 1 | 0.99 | Natural gas | Instant water heater | - |  | 13 | SEER | 436.4 | 80.8 | 57 | CFM @ 50 Pascals | 50.0, 50.0, 50.0, 50.0 | Enclosed crawl space, Enclosed crawl space, Attic, exposed, Attic, exposed | 8.0, 8.0, 8.0, 8.0 | Conditioned | 95 | 2.67 | ACH @ 50 Pascals | Exhaust Only | 100 | 248.2304 | 568.3826 | 878.2877 | 81.2629 | - | 26.7629 | 2.9976 | 8.1263 | - | 10.7512 | 32.4861 | 9.072 | 287.73 | 97.38 | 73.72 | 1369.52
Happy Valley | OR | 97015 | Portland-Vancouver-Hillsboro, OR-WA | Clackamas | Portland Metro - 3 | 4C | Portland General Electric | NW Natural Gas | 72271 | 2017 | 2014 ORSC | No | No | No Solar | NEST | - | - | - | - | 2018-06-07 | 61 | 89 | 134 | 31% | 6.2 | 8.2 | 11.7 | 1198.34 | 99.86 | 2902 | 24654 | 2 | 5 | Single-family detached | No | Enclosed crawl space | 1142.0, 616.0 | 38.0, 38.0 |  |  | - | - | 38 | 38 | - | 99.0, 53.0 | 0.0, 0.0 | 21.0, 21.0 | Between conditioned space and ambient, Between conditioned space and garage | 2315.0, 477.0 | 0.0, 0.0 | 23.0, 23.0 | 23 | 112.5, 141.0, 54.0, 8.0 | 0.3, 0.3, 0.3, 0.3 | 0.3, 0.3, 0.3, 0.3 | 0.3 | 0.3 | 316 | 35 | 9 | 49 | - | Garage or open crawl space | 1 | 96 | Natural gas | AFUE | Fuel-fired air distribution heater | No | Garage or open crawl space | 1 | 0.82 | Natural gas | Instant water heater | - |  | - | - | 587.655 | 108.825 | 93 | CFM @ 50 Pascals | 50.0, 50.0, 50.0, 50.0 | Enclosed crawl space, Enclosed crawl space, Attic, exposed, Attic, exposed | 8.0, 8.0, 8.0, 8.0 | Partial | 50 | 2.03 | ACH @ 50 Pascals | Air Cycler | 100 | 222.4458 | 472.1668 | - | 98.1101 | - | 23.8561 | - | 9.811 | - | 10.6356 | - | 9.072 | 253.72 | - | 89.01 | 1420.34
Happy Valley | OR | 97140 | Portland-Vancouver-Hillsboro, OR-WA | Clackamas | Portland Metro - 3 | 4C | Portland General Electric | NW Natural Gas | 72512 | 2017 | 2014 ORSC | No | No | No Solar | NEST | - | - | 2 | - | 2018-06-07 | 62 | 91 | 126 | 31% | 6.1 | 8.2 | 11 | 1190.94 | 99.24 | 2669 | 23063 | 2 | 5 | Single-family detached | No | Enclosed crawl space | 1119.0, 437.0, 66.0 | 38.0, 38.0, 38.0 |  |  | - | - | 38 | 38 | - | 120.0, 21.0 | 0.0, 0.0 | 21.0, 21.0 | Between conditioned space and ambient, Between conditioned space and garage | 2616.0, 189.0 | 0.0, 0.0 | 23.0, 23.0 | 23 | 215.0, 111.0, 106.0 | 0.3, 0.3, 0.3 | 0.3, 0.3, 0.3 | 0.3 | 0.3 | 432 | 35 | 9 | 49 | - | Garage or open crawl space | 1 | 96 | Natural gas | AFUE | Fuel-fired air distribution heater | - | Garage or open crawl space | 1 | 0.82 | Natural gas | Instant water heater | - |  | - | - | 540.4725 | 100.0875 | 126 | CFM @ 50 Pascals | 50.0, 50.0, 50.0, 50.0 | Enclosed crawl space, Enclosed crawl space, Attic, exposed, Attic, exposed | 8.0, 8.0, 8.0, 8.0 | Conditioned | 100 | 2.23 | ACH @ 50 Pascals | Air Cycler | 100 | 254.7413 | 446.3367 | - | 98.1101 | - | 26.9975 | - | 9.811 | - | 10.3749 | - | 9.072 | 280.1 | - | 89.01 | 1412.94
Forest Grove | OR | 97116 | Portland-Vancouver-Hillsboro, OR-WA | Washington | Portland Metro - 3 | 4C | Forest Grove Light & Power | NW Natural Gas | 67703 | 2017 | 2014 ORSC | No | No | No Solar | No | - | - | - | - | 2018-06-07 | 64 | 89 | 122 | 27% | 2.6 | 3.9 | 5.6 | 828.48 | 69.04 | 2537 | 21700 | 2 | 4 | Single-family detached | No | Enclosed crawl space | 1020.0, 442.0, 80.0 | 38.0, 38.0, 38.0 |  |  | - | - | 38 | 38 | - | 117.0, 40.0 | 0.0, 0.0 | 21.0, 21.0 | Between conditioned space and ambient, Between conditioned space and garage | 2381.0, 360.0 | 0.0, 0.0 | 23.0, 23.0 | 23 | 73.5, 136.0, 98.0, 32.0 | 0.3, 0.3, 0.3, 0.3 | 0.3, 0.3, 0.3, 0.3 | 0.3 | 0.3 | 340 | 35 | 9 | 49 | - | Garage or open crawl space | 1 | 96 | Natural gas | AFUE | Fuel-fired air distribution heater | No | Garage or open crawl space | 1 | 0.82 | Natural gas | Instant water heater | - |  | 13 | SEER | 513.7426 | 95.1375 | 86 | CFM @ 50 Pascals | 50.0, 50.0, 50.0, 50.0 | Enclosed crawl space, Enclosed crawl space, Attic, exposed, Attic, exposed | 8.0, 8.0, 8.0, 8.0 | Conditioned | 100 | 2.42 | ACH @ 50 Pascals | Air Cycler | 100 | 237.5756 | 392.5527 | 956.5584 | 98.1101 | - | 25.0973 | 3.2647 | 9.811 | - | 9.534 | 18.069 | 9.072 | 239.28 | 58.99 | 89.01 | 1140.96
Tigard | OR | 97223 | Portland-Vancouver-Hillsboro, OR-WA | Washington | Portland Metro - 3 | 4C | Portland General Electric | NW Natural Gas | 65645 | 2017 | 2014 ORSC | No | No | No Solar | No | - | - | - | - | 2018-06-07 | 65 | 85 | 119 | 24% | 6.9 | 8.5 | 10.4 | 1371.02 | 114.25 | 2420 | 21746 | 2 | 4 | Single-family detached | No | Enclosed crawl space | 20.0, 1072.0, 374.0 | 38.0, 38.0, 59.0 |  |  | 0 | - | 38 | 59 | - | 125.0, 37.0 | 0.0, 0.0 | 21.0, 21.0 | Between conditioned space and ambient, Between conditioned space and garage | 2384.0, 337.0 | 0.0, 0.0 | 23.0, 23.0 | 23 | 8.0, 25.0, 101.699997, 50.0, 62.0, 28.799999, 45.5, 25.0 | 0.3, 0.3, 0.3, 0.3, 0.3, 0.3, 0.3, 0.3 | 0.27, 0.27, 0.27, 0.27, 0.27, 0.27, 0.27, 0.27 | 0.3 | 0.27 | 346 | 30 | 9 | 49 | - | Conditioned area | 1 | 92.1 | Natural gas | AFUE | Fuel-fired air distribution heater | No | Conditioned area | 1 | 0.95 | Electric | Conventional | 50 |  | 13 | SEER | 490.1 | 90.8 | 100 | CFM @ 50 Pascals | 100.0, 95.0, 5.0 | Conditioned space, Conditioned space, Attic, exposed | 0.0, 0.0, 8.0 | Conditioned | 100 | 2.84 | ACH @ 50 Pascals | Air Cycler | 100 | 235.6333 | 202.8012 | 904.5273 | - | 2507.2966 | 24.2555 | 3.0871 | 8.5573 | - | 9.7214 | 32.5708 | 32.5768 | 235.8 | 100.55 | 278.77 | 1593.02
Forest Grove | OR | 97116 | Portland-Vancouver-Hillsboro, OR-WA | Washington | Portland Metro - 3 | 4C | Forest Grove Light & Power | NW Natural Gas | 72275 | 2017 | 2014 ORSC | No | No | No Solar | NEST | - | - | 2 | - | 2018-06-07 | 67 | 93 | 129 | 27% | 2.7 | 4.1 | 6 | 901.12 | 75.09 | 2760 | 23817 | 2 | 5 | Single-family detached | No | Enclosed crawl space | 1225.0, 454.0 | 38.0, 38.0 |  |  | - | - | 38 | 38 | - | 111.0, 41.0 | 0.0, 0.0 | 21.0, 21.0 | Between conditioned space and ambient, Between conditioned space and garage | 2451.0, 369.0 | 0.0, 0.0 | 23.0, 23.0 | 23 | 102.800003, 158.0, 61.0, 64.0 | 0.3, 0.3, 0.3, 0.3 | 0.3, 0.3, 0.3, 0.3 | - | 0.3 | 386 | 35 | 9 | 49 | - | Garage or open crawl space | 1 | 96 | Natural gas | AFUE | Fuel-fired air distribution heater | - | Garage or open crawl space | 1 | 0.82 | Natural gas | Instant water heater | - |  | 13 | SEER | 558.9 | 103.5 | 125 | CFM @ 50 Pascals | 50.0, 50.0, 50.0, 50.0 | Enclosed crawl space, Enclosed crawl space, Attic, exposed, Attic, exposed | 8.0, 8.0, 8.0, 8.0 | Conditioned | 100 | 2.98 | ACH @ 50 Pascals | Air Cycler | 100 | 262.1378 | 522.882 | 1073.4084 | 98.1101 | - | 27.9984 | 3.6635 | 9.811 | - | 9.6274 | 18.069 | 9.072 | 269.55 | 66.2 | 89.01 | 1213.6
Sherwood | OR | 97140 | Portland-Vancouver-Hillsboro, OR-WA | Washington | Portland Metro - 3 | 4C | Portland General Electric | NW Natural Gas | 64321 | 2017 | 2014 ORSC | No | No | No Solar | NEST | - | - | - | - | 2018-06-07 | 70 | 97 | 132 | 27% | 7.2 | 9 | 11.5 | 1391.91 | 115.99 | 2837 | 26424 | 2 | 6 | Single-family detached | No | Enclosed crawl space | 1269.0, 456.0 | 38.0, 38.0 |  |  | - | - | 38 | 38 | - | 125.0, 41.0 | 0.0, 0.0 | 21.0, 21.0 | Between conditioned space and ambient, Between conditioned space and garage | 2700.0, 369.0 | 0.0, 0.0 | 23.0, 23.0 | 23 | 131.800003, 160.0, 45.0, 40.0 | 0.3, 0.3, 0.3, 0.3 | 0.3, 0.3, 0.3, 0.3 | 0.3 | 0.3 | 377 | 35 | 9 | 49 | - | Garage or open crawl space | 1 | 96 | Natural gas | AFUE | Fuel-fired air distribution heater | No | Garage or open crawl space | 1 | 0.82 | Natural gas | Instant water heater | - |  | 13 | SEER | 574.4926 | 106.3875 | 120 | CFM @ 50 Pascals | 50.0, 50.0, 50.0, 50.0 | Enclosed crawl space, Enclosed crawl space, Attic, exposed, Attic, exposed | 8.0, 8.0, 8.0, 8.0 | Unconditioned | 0 | 3.05 | ACH @ 50 Pascals | Air Cycler | 100 | 269.7379 | 538.0452 | 1098.2738 | 98.1101 | - | 28.8101 | 3.7484 | 9.811 | - | 10.5463 | 32.4983 | 9.072 | 303.84 | 121.82 | 89.01 | 1613.91
Forest Grove | OR | 97116 | Portland-Vancouver-Hillsboro, OR-WA | Washington | Portland Metro - 3 | 4C | Forest Grove Light & Power | NW Natural Gas | 71453 | 2017 | 2014 ORSC | No | No | No Solar | NEST | - | - | - | - | 2018-06-07 | 70 | 99 | 138 | 28% | 2.8 | 4.3 | 6.4 | 934.26 | 77.85 | 3047 | 26344 | 2 | 5 | Single-family detached | No | Enclosed crawl space | 1336.0, 454.0 | 38.0, 38.0 |  |  | - | - | 38 | 38 | - | 140.0, 39.0 | 0.0, 0.0 | 21.0, 21.0 | Between conditioned space and ambient, Between conditioned space and garage | 2700.0, 351.0 | 0.0, 0.0 | 23.0, 23.0 | 23 | 78.0, 164.5, 63.0, 88.0 | 0.3, 0.3, 0.3, 0.3 | 0.3, 0.3, 0.3, 0.3 | 0.3 | 0.3 | 394 | 35 | 9 | 49 | - | Garage or open crawl space | 1 | 96 | Natural gas | AFUE | Fuel-fired air distribution heater | No | Garage or open crawl space | 1 | 0.82 | Natural gas | Instant water heater | - |  | 13 | SEER | 617 | 114.3 | 139 | CFM @ 50 Pascals | 50.0, 50.0, 50.0, 50.0 | Enclosed crawl space, Enclosed crawl space, Attic, exposed, Attic, exposed | 8.0, 8.0, 8.0, 8.0 | Unconditioned | 0 | 2.38 | ACH @ 50 Pascals | Air Cycler | 100 | 272.4948 | 556.6102 | 1133.8799 | 98.1101 | - | 29.1492 | 3.8699 | 9.811 | - | 9.6403 | 18.0901 | 9.072 | 281.01 | 70.01 | 89.01 | 1246.74
Lake Oswego | OR | 97034 | Portland-Vancouver-Hillsboro, OR-WA | Clackamas | Portland Metro - 3 | 4C | Portland General Electric | NW Natural Gas | 73375 | 2017 | 2014 ORSC | No | No | No Solar | No | - | - | 1 | - | 2018-06-07 | 72 | 101 | 135 | 29% | 6.8 | 9 | 11.7 | 1285.54 | 107.13 | 2934 | 27704 | 2 | 3 | Single-family detached | No | Enclosed crawl space | 1866.0, 52.0 | 30.0, 67.0 |  |  | - | - | 30 | 67 | - | - | - | - | - | 3104 | - | 23 | 23 | 98.0, 85.0, 118.0, 112.0 | 0.3, 0.3, 0.3, 0.3 | 0.3, 0.3, 0.3, 0.3 | 0.3 | 0.3 | 413 | 35 | 9 | 49 | - | Conditioned area | 1 | 96 | Natural gas | AFUE | Fuel-fired air distribution heater | No | Conditioned area | 1 | 0.92 | Natural gas | Instant water heater | - |  | 13 | SEER | 594.1 | 220.1 | 39 | CFM @ 50 Pascals | 90.0, 100.0, 10.0 | Conditioned space, Conditioned space, Attic, exposed | 0.0, 0.0, 8.0 | Unconditioned | 0 | 4 | ACH @ 50 Pascals | Air Cycler | 100 | 333.3202 | 215.4819 | 841.127 | 87.446 | - | 34.0675 | 2.8707 | 8.7446 | - | 9.5586 | 32.4861 | 9.072 | 325.64 | 93.26 | 79.33 | 1507.54
Wilsonville | OR | 97070 | Portland-Vancouver-Hillsboro, OR-WA | Clackamas | Portland Metro - 3 | 4C | Portland General Electric | NW Natural Gas | 73579 | 2017 | 2014 ORSC | No | No | No Solar | No | - | - | - | - | 2018-06-07 | 77 | 99 | 144 | 22% | 7.7 | 9.4 | 12.6 | 1495.39 | 124.62 | 3248 | 29029 | 2 | 4 | Single-family detached | No | Enclosed crawl space | 56.0, 1360.0, 472.0 | 30.0, 30.0, 59.0 |  |  | - | - | 30 | 59 | - | 141.0, 41.0 | 0.0, 0.0 | 21.0, 21.0 | Between conditioned space and ambient, Between conditioned space and garage | 2712.0, 368.0 | 0.0, 0.0 | 23.0, 23.0 | 23 | 54.0, 92.0, 83.0, 88.5, 50.0, 62.5, 80.0 | 0.3, 0.3, 0.3, 0.3, 0.3, 0.3, 0.3 | 0.3, 0.3, 0.3, 0.3, 0.3, 0.3, 0.3 | 0.3 | 0.3 | 510 | 30 | 9 | 49 | - | Conditioned area | 1 | 92.1 | Natural gas | AFUE | Fuel-fired air distribution heater | No | Conditioned area | 1 | 0.95 | Electric | Conventional | 50 |  | - | - | 657.7 | 121.8 | 100 | CFM @ 50 Pascals | 100.0, 95.0, 5.0 | Conditioned space, Conditioned space, Attic, exposed | 0.0, 0.0, 8.0 | Conditioned | 100 | 3.33 | ACH @ 50 Pascals | Air Cycler | 100 | 346.5421 | 258.386 | - | - | 2507.4661 | 35.5361 | - | 8.5579 | - | 9.6342 | - | 32.5552 | 342.36 | - | 278.6 | 1717.39
Salem | OR | 97306 | Salem, OR | Marion | Mid-Willamette - 4 | 4C | Pacific Power | NW Natural Gas | 72988 | 2017 | 2014 ORSC | No | No | No Solar | No | - | - | - | - | 2018-06-14 | 31 | 55 | 109 | 34% | 7.4 | 11.3 | 18 | 793.53 | 66.13 | 1536 | 13706 | 2 | 3 | Townhouse, inside unit | No | Enclosed crawl space | 56.0, 632.0, 216.0 | 30.0, 30.0, 30.0 |  |  | - | - | 30 | 30 | - | 36.0, 44.0, 46.0 | 0.0, 0.0, 0.0 | 21.0, 21.0, 21.0 | Between conditioned space and ambient, Between conditioned space and garage, Between cond and another cond unit (adiabatic) | 659.0, 403.0, 1151.0 | 0.0, 0.0, 0.0 | 21.0, 21.0, 11.0 | 21 | 31.5, 92.0 | 0.3, 0.3 | 0.3, 0.3 | 0.3 | 0.3 | 122 | 19 | 12.3 | 38 | - | Conditioned area | 2 | 13.5 | Electric | HSPF | Air-source heat pump | No | Garage or open crawl space | 1 | 3.4 | Electric | Heat pump | 65 |  | 30.5 | SEER | 311.04 | 57.6 | - | CFM @ 50 Pascals | 100.0, 100.0 | Conditioned space, Conditioned space | 0.0, 0.0 | Conditioned | 95 | 3.13 | ACH @ 50 Pascals | Exhaust Only | 100 | - | 731.8967 | 231.8279 | - | 723.0251 | 2.4979 | 0.79122 | 2.4677 | - | 32.4859 | 32.4861 | 32.5552 | 81.15 | 25.7 | 80.34 | 919.53
Salem | OR | 97306 | Salem, OR | Marion | Mid-Willamette - 4 | 4C | Pacific Power | NW Natural Gas | 72987 | 2017 | 2014 ORSC | No | No | No Solar | No | - | - | - | - | 2018-06-14 | 32 | 55 | 109 | 33% | 7.5 | 11.3 | 18 | 799.2 | 66.6 | 1536 | 13706 | 2 | 3 | Townhouse, inside unit | No | Enclosed crawl space | 56.0, 632.0, 216.0 | 30.0, 30.0, 30.0 |  |  | - | - | 30 | 30 | - | 36.0, 44.0, 46.0 | 0.0, 0.0, 0.0 | 21.0, 21.0, 21.0 | Between conditioned space and ambient, Between conditioned space and garage, Between cond and another cond unit (adiabatic) | 659.0, 403.0, 1151.0 | 0.0, 0.0, 0.0 | 21.0, 21.0, 11.0 | 21 | 31.5, 92.0 | 0.3, 0.3 | 0.3, 0.3 | 0.3 | 0.3 | 122 | 19 | 12.3 | 38 | - | Conditioned area | 2 | 13.5 | Electric | HSPF | Air-source heat pump | No | Garage or open crawl space | 1 | 3.4 | Electric | Heat pump | 65 |  | 30.5 | SEER | 311.04 | 57.6 | - | CFM @ 50 Pascals | 100.0, 100.0 | Conditioned space, Conditioned space | 0.0, 0.0 | Partial | 25 | 3.98 | ACH @ 50 Pascals | Exhaust Only | 100 | - | 786.1339 | 228.7921 | - | 723.0251 | 2.6831 | 0.78086 | 2.4677 | - | 32.4859 | 32.4861 | 32.5552 | 87.16 | 25.37 | 80.34 | 925.2
Salem | OR | 97306 | Salem, OR | Marion | Mid-Willamette - 4 | 4C | Pacific Power | NW Natural Gas | 72991 | 2017 | 2014 ORSC | No | No | No Solar | No | - | - | - | - | 2018-06-14 | 32 | 54 | 109 | 31% | 7.6 | 11.2 | 18 | 732.85 | 61.07 | 1538 | 13720 | 2 | 3 | Townhouse, inside unit | No | Enclosed crawl space | 631.0, 58.0, 218.0 | 30.0, 30.0, 30.0 |  |  | - | - | 30 | 30 | - | 32.0, 28.0, 66.0 | 0.0, 0.0, 0.0 | 21.0, 21.0, 21.0 | Between conditioned space and ambient, Between conditioned space and garage, Between sealed attic and ambient | 622.0, 256.0, 1335.0 | 0.0, 0.0, 11.0 | 21.0, 21.0, 0.0 | 21 | 42.0, 76.0 | 0.3, 0.3 | 0.3, 0.3 | 0.3 | 0.3 | 122 | 19 | 12.3 | 38 | - | Conditioned area | 2 | 13.5 | Electric | HSPF | Air-source heat pump | No | Garage or open crawl space | 1 | 3.4 | Electric | Heat pump | 65 |  | 30.5 | SEER | 311.4 | 57.7 | - | CFM @ 50 Pascals | 100.0, 100.0 | Conditioned space, Conditioned space | 0.0, 0.0 | Conditioned | 100 | 3.82 | ACH @ 50 Pascals | Exhaust Only | 100 | - | 720.514 | 228.5443 | - | 723.0251 | 2.4591 | 0.78002 | 2.4677 | - | 29.2026 | 29.2027 | 29.2648 | 71.81 | 22.78 | 72.22 | 846.85
Portland | OR | 97211 | Portland-Vancouver-Hillsboro, OR-WA | Multnomah | Portland Metro - 3 | 4C | Pacific Power | NW Natural Gas | 68828 | 2017 | 2014 ORSC | No | No | No Solar | No | - | - | - | - | 2018-06-14 | 33 | 60 | 94 | 37% | 5.7 | 8.4 | 15 | 578.94 | 48.25 | 727 | 7855 | 2 | 1 | Single-family detached | Yes | Slab | 16 | 38 |  |  | 15 | 15 | 38 | - | - | 47 | 4 | 21 | Between conditioned space and ambient | 1553 | 4 | 23 | 27 | 26.299999, 48.0, 137.0, 21.0 | 0.25, 0.25, 0.25, 0.25 | 0.27, 0.27, 0.27, 0.27 | 0.25 | 0.27 | 254 | - | 49 | - | 49 | Conditioned area | 1 | 12.5 | Electric | HSPF | Air-source heat pump | - | Conditioned area | 1 | 0.99 | Natural gas | Instant water heater | - |  | 23 | SEER | 147.2175 | 27.2625 | - | CFM @ 50 Pascals | 100.0, 100.0 | Conditioned space, Conditioned space | 0.0, 0.0 | Conditioned | 100 | 3.77 | ACH @ 50 Pascals | Balanced | 100 | - | 983.5331 | 292.2547 | 81.2629 | - | 3.3568 | 0.99746 | 8.1263 | - | 29.2026 | 29.2027 | 9.072 | 98.03 | 29.13 | 73.72 | 788.94
Salem | OR | 97306 | Salem, OR | Marion | Mid-Willamette - 4 | 4C | Pacific Power | NW Natural Gas | 72986 | 2017 | 2014 ORSC | No | No | No Solar | No | - | - | - | - | 2018-06-14 | 37 | 64 | 111 | 33% | 8.2 | 12.3 | 18.4 | 876.13 | 73.01 | 1646 | 14607 | 2 | 3 | Townhouse, end unit | No | Enclosed crawl space | 637.0, 144.0, 228.0 | 30.0, 30.0, 30.0 |  |  | - | - | 30 | 30 | - | 76.0, 29.0, 21.0 | 0.0, 0.0, 0.0 | 21.0, 21.0, 21.0 | Between conditioned space and ambient, Between conditioned space and garage, Between cond and another cond unit (adiabatic) | 1494.0, 265.0, 553.0 | 0.0, 0.0, 11.0 | 21.0, 21.0, 0.0 | 21 | 36.0, 84.0, 27.0 | 0.3, 0.3, 0.3 | 0.3, 0.3, 0.3 | 0.3 | 0.3 | 147 | 19 | 12.3 | 38 | - | Conditioned area | 2 | 13.5 | Electric | HSPF | Air-source heat pump | No | Garage or open crawl space | 1 | 3.4 | Electric | Heat pump | 65 |  | 30.5 | SEER | 333.315 | 61.725 | - | CFM @ 50 Pascals | 100.0, 100.0 | Conditioned space, Conditioned space | 0.0, 0.0 | Conditioned | 95 | 3.13 | ACH @ 50 Pascals | Exhaust Only | 100 | - | 1118.7 | 239.5243 | - | 723.0251 | 3.8181 | 0.81749 | 2.4677 | - | 32.4859 | 32.4861 | 32.5552 | 124.03 | 26.56 | 80.34 | 1002.13
Bend | OR | 97703 | Bend, OR | Deschutes | Central - 8 | 5B | Pacific Power | Cascade Natural Gas | 72763 | 2017 | 2014 ORSC | Yes | No | No Solar | No | - | - | - | - | 2018-06-14 | 44 | 63 | 76 | 30% | 6.5 | 8.1 | 9.7 | 673.33 | 56.11 | 1177 | 9808 | 1 | 3 | Single-family detached | No | Enclosed crawl space | 1177 | 38 |  |  | - | - | 38 | - | - | - | - | - | - | 1135.0, 80.0, 30.0 | 3.0, 3.0, 3.0 | 21.0, 21.0, 21.0 | 24 | 76.5, 44.0, 34.200001, 27.5 | 0.3, 0.3, 0.3, 0.3 | 0.3, 0.3, 0.3, 0.3 | 0.3 | 0.3 | 182 | 35.0, 0.0 | 9.0, 30.0 | 49 | 38 | Garage or open crawl space | 1 | 95 | Natural gas | AFUE | Fuel-fired hydronic distribution heater | No | Garage or open crawl space | 1 | 0.95 | Natural gas | Instant water heater | - |  | - | - | - | - | - | - | - | - | - | Unconditioned | 0 | 2.85 | ACH @ 50 Pascals | Exhaust Only | 100 | 153.9704 | 182.1804 | - | 90.0613 | - | 16.0188 | - | 9.0061 | - | 8.1592 | - | 7.325 | 130.7 | - | 65.97 | 823.33
Bend | OR | 97703 | Bend, OR | Deschutes | Central - 8 | 5B | Pacific Power | Cascade Natural Gas | 71520 | 2017 | 2014 ORSC | No | No | No Solar | No | - | - | - | - | 2018-06-14 | 52 | 71 | 68 | 27% | 6.8 | 8.7 | 8.8 | 713.2 | 59.43 | 992 | 10468 | 1 | 2 | Single-family detached | No | Enclosed crawl space | 992 | 38 |  |  | - | - | 38 | - | - | - | - | - | - | 1421.0, 288.0, 53.0 | 0.0, 0.0, 0.0 | 23.0, 23.0, 23.0 | 23 | 103.0, 46.0, 52.0, 55.0 | 0.3, 0.3, 0.3, 0.3 | 0.28, 0.28, 0.28, 0.28 | 0.3 | 0.28 | 256 | 35.0, 0.0 | 9.0, 30.0 | 49 | 38 | Garage or open crawl space | 1 | 96 | Natural gas | AFUE | Fuel-fired air distribution heater | No | Garage or open crawl space | 1 | 0.97 | Natural gas | Instant water heater | - |  | - | - | 267.84 | 49.6 | 24 | CFM @ 50 Pascals | 50.0, 50.0, 50.0, 50.0 | Enclosed crawl space, Enclosed crawl space, Attic, exposed, Attic, exposed | 8.0, 8.0, 8.0, 8.0 | Partial | 50 | 3.35 | ACH @ 50 Pascals | Exhaust Only | 100 | 250.6838 | 166.1354 | - | 88.2044 | - | 25.6354 | - | 8.8204 | - | 7.7937 | - | 7.325 | 199.79 | - | 64.61 | 863.2
Hillsboro | OR | 97123 | Portland-Vancouver-Hillsboro, OR-WA | Washington | Portland Metro - 3 | 4C | Forest Grove Light & Power | NW Natural Gas | 73695 | 2017 | 2014 ORSC | No | No | No Solar | No | - | - | - | - | 2018-06-14 | 52 | 73 | 100 | 28% | 2.3 | 3.4 | 4.6 | 625.44 | 52.12 | 1840 | 18013 | 2 | 3 | Single-family detached | No | Enclosed crawl space | 85.0, 698.0, 359.0 | 30.0, 30.0, 59.0 |  |  | - | - | 30 | 59 | - | 92.0, 25.0 | 0.0, 0.0 | 21.0, 21.0 | Between conditioned space and ambient, Between conditioned space and garage | 2036.0, 231.0 | 0.0, 0.0 | 23.0, 23.0 | 23 | 60.0, 20.0, 129.0, 43.0 | 0.3, 0.3, 0.3, 0.3 | 0.3, 0.3, 0.3, 0.3 | 0.3 | 0.3 | 252 | 30 | 9 | 49 | - | Conditioned area | 1 | 95 | Natural gas | AFUE | Fuel-fired air distribution heater | No | Garage or open crawl space | 1 | 0.82 | Natural gas | Instant water heater | - |  | - | - | 372.6 | 69 | 100 | CFM @ 50 Pascals | 100.0, 95.0, 5.0 | Conditioned space, Conditioned space, Attic, exposed | 0.0, 0.0, 8.0 | Unconditioned | 0 | 3.01 | ACH @ 50 Pascals | Air Cycler | 100 | 201.0864 | 178.5954 | - | 98.1101 | - | 20.7182 | - | 9.811 | - | 9.2792 | - | 9.072 | 192.25 | - | 89.01 | 976.08
Medford | OR | 97504 | Medford, OR | Jackson | Southern - 6 | 4C | Pacific Power | Avista | 74842 | 2017 | 2014 ORSC | No | No | No Solar | No | - | - | 2 | - | 2018-06-14 | 52 | 74 | 93 | 29% | 8.3 | 10.7 | 12.6 | 942.35 | 78.53 | 1593 | 16727 | 1 | 3 | Single-family detached | No | Enclosed crawl space | 1593 | 38 |  |  | - | - | 38 | - | - | - | - | - | - | 1471.5, 342.0 | 0.0, 0.0 | 23.0, 23.0 | 23 | 75.0, 25.799999, 80.5, 73.0 | 0.3, 0.3, 0.3, 0.3 | 0.28, 0.28, 0.28, 0.28 | 0.3 | 0.28 | 254.3 | 35.0, 0.0 | 9.0, 40.0 | 49 | 38 | Attic | 1 | 96.2 | Natural gas | AFUE | Fuel-fired air distribution heater | Yes | Garage or open crawl space | 1 | 0.97 | Natural gas | Instant water heater | - |  | 14 | SEER | 430.11 | 159.3 | 55 | CFM @ 50 Pascals | 100.0, 100.0 | Attic, exposed, Attic, exposed | 8.0, 8.0 | Unconditioned | 0 | 2.8 | ACH @ 50 Pascals | Exhaust Only | 100 | 204.56 | 169.851 | 918.8608 | 82.9384 | - | 21.0357 | 3.136 | 8.2938 | - | 10.7297 | 29.2027 | 10.228 | 225.71 | 91.58 | 84.83 | 1164.35
Portland | OR | 97236 | Portland-Vancouver-Hillsboro, OR-WA | Multnomah | Portland Metro - 3 | 4C | Portland General Electric | NW Natural Gas | 73705 | 2017 | 2014 ORSC | No | No | No Solar | No | - | - | - | - | 2018-06-14 | 53 | 70 | 104 | 24% | 5.2 | 6.4 | 9.2 | 978.95 | 81.58 | 1958 | 17818 | 1 | 4 | Single-family detached | No | Enclosed crawl space | 1958 | 30 |  |  | - | - | 30 | - | - | - | - | - | - | 1476.0, 288.0 | 0.0, 0.0 | 23.0, 23.0 | 23 | 45.700001, 38.5, 128.0, 22.5 | 0.3, 0.3, 0.3, 0.3 | 0.3, 0.3, 0.3, 0.3 | 0.3 | 0.3 | 235 | 30 | 9 | 49 | - | Conditioned area | 1 | 95 | Natural gas | AFUE | Fuel-fired air distribution heater | No | Garage or open crawl space | 1 | 0.82 | Natural gas | Instant water heater | - |  | - | - | 528.7 | 97.9 | 117 | CFM @ 50 Pascals | 95.0, 95.0, 5.0, 5.0 | Attic, exposed, Enclosed crawl space, Conditioned space, Conditioned space | 8.0, 8.0, 0.0, 0.0 | Conditioned | 95 | 2.31 | ACH @ 50 Pascals | Air Cycler | 100 | 191.05 | 251.3065 | - | 98.1101 | - | 19.9627 | - | 9.811 | - | 10.0595 | - | 9.072 | 200.81 | - | 89.01 | 1200.95
Milwaukie | OR | 97222 | Portland-Vancouver-Hillsboro, OR-WA | Clackamas | Portland Metro - 3 | 4C | Portland General Electric | NW Natural Gas | 71429 | 2017 | 2014 ORSC | No | No | No Solar | No | - | - | - | - | 2018-06-14 | 54 | 73 | 99 | 25% | 5.2 | 6.5 | 8.8 | 978.99 | 81.58 | 1798 | 16378 | 2 | 3 | Single-family detached | No | Enclosed crawl space | 1290.0, 171.0 | 30.0, 38.0 |  |  | - | - | 30 | 38 | - | 70.0, 26.0 | 0.0, 0.0 | 21.0, 21.0 | Between conditioned space and ambient, Between conditioned space and garage | 1859.0, 243.0 | 0.0, 0.0 | 23.0, 23.0 | 23 | 57.200001, 40.0, 82.0, 84.5 | 0.27, 0.27, 0.27, 0.27 | 0.3, 0.3, 0.3, 0.3 | 0.27 | 0.3 | 264 | 35 | 9 | 49 | - | Garage or open crawl space | 1 | 95 | Natural gas | AFUE | Fuel-fired air distribution heater | No | Garage or open crawl space | 1 | 0.99 | Natural gas | Instant water heater | - |  | - | - | 364.095 | 67.425 | 56 | CFM @ 50 Pascals | 50.0, 50.0, 50.0, 50.0 | Enclosed crawl space, Enclosed crawl space, Attic, exposed, Attic, exposed | 8.0, 8.0, 8.0, 8.0 | Conditioned | 100 | 2.7 | ACH @ 50 Pascals | Exhaust Only | 100 | 219.0885 | 526.751 | - | 81.2629 | - | 23.7066 | - | 8.1263 | - | 10.8297 | - | 9.072 | 256.74 | - | 73.72 | 1200.99
Portland | OR | 97212 | Portland-Vancouver-Hillsboro, OR-WA | Multnomah | Portland Metro - 3 | 4C | Pacific Power | NW Natural Gas | 63009 | 2017 | 2014 ORSC | No | No | No Solar | No | - | - | - | - | 2018-06-14 | 56 | 81 | 116 | 30% | 8.8 | 11.4 | 15.5 | 958.4 | 79.87 | 2352 | 21407 | 2 | 3 | Duplex, single unit | No | Conditioned basement | 405.0, 138.0 | 59.0, 59.0 |  |  | 15 | - | 59 | 59 | 23 | 140.0, 33.0, 65.0 | 0.0, 0.0, 0.0 | 21.0, 21.0, 21.0 | Between conditioned space and ambient, Between conditioned space and garage, Between cond and another cond unit (adiabatic) | 1680.0, 264.0, 1060.0, 76.0 | 0.0, 0.0, 0.0, 0.0 | 23.0, 23.0, 23.0, 23.0 | 23 | 217.699997, 112.5, 125.5 | 0.3, 0.3, 0.3 | 0.28, 0.28, 0.28 | 0.3 | 0.28 | 456 | 35 | 9 | 49 | - | Conditioned area | 1 | 96 | Natural gas | AFUE | Fuel-fired air distribution heater | No | Garage or open crawl space | 1 | 0.82 | Natural gas | Instant water heater | - |  | - | - | 476.3 | 88.2 | 100 | CFM @ 50 Pascals | 95.0, 95.0, 5.0, 5.0 | Conditioned space, Conditioned space, Attic, exposed, Attic, exposed | 0.0, 0.0, 8.0, 8.0 | Conditioned | 95 | 3.02 | ACH @ 50 Pascals | Air Cycler | 100 | 211.3454 | 327.9217 | - | 98.1101 | - | 22.2537 | - | 9.811 | - | 10.0661 | - | 9.072 | 224.01 | - | 89.01 | 1168.4
Portland | OR | 97212 | Portland-Vancouver-Hillsboro, OR-WA | Multnomah | Portland Metro - 3 | 4C | Pacific Power | NW Natural Gas | 63045 | 2017 | 2014 ORSC | No | No | No Solar | No | - | - | - | - | 2018-06-14 | 56 | 80 | 116 | 30% | 8.7 | 11.3 | 15.5 | 952.8 | 79.4 | 2352 | 21407 | 2 | 3 | Duplex, single unit | No | Conditioned basement | 405.0, 138.0 | 59.0, 59.0 |  |  | 15 | - | 59 | 59 | 23 | 140.0, 33.0, 65.0 | 0.0, 0.0, 0.0 | 21.0, 21.0, 21.0 | Between conditioned space and ambient, Between conditioned space and garage, Between cond and another cond unit (adiabatic) | 1680.0, 264.0, 1060.0, 76.0 | 0.0, 0.0, 0.0, 0.0 | 23.0, 23.0, 23.0, 23.0 | 23 | 217.699997, 112.5, 125.5 | 0.3, 0.3, 0.3 | 0.28, 0.28, 0.28 | 0.3 | 0.28 | 456 | 35 | 9 | 49 | - | Conditioned area | 1 | 96 | Natural gas | AFUE | Fuel-fired air distribution heater | No | Garage or open crawl space | 1 | 0.82 | Natural gas | Instant water heater | - |  | - | - | 476.3 | 88.2 | 100 | CFM @ 50 Pascals | 95.0, 95.0, 5.0, 5.0 | Conditioned space, Conditioned space, Attic, exposed, Attic, exposed | 0.0, 0.0, 8.0, 8.0 | Conditioned | 95 | 2.93 | ACH @ 50 Pascals | Air Cycler | 100 | 205.2976 | 326.6556 | - | 98.1101 | - | 21.6446 | - | 9.811 | - | 10.0906 | - | 9.072 | 218.41 | - | 89.01 | 1162.79
Portland | OR | 97229 | Portland-Vancouver-Hillsboro, OR-WA | Washington | Portland Metro - 3 | 4C | Portland General Electric | NW Natural Gas | 73002 | 2017 | 2014 ORSC | No | No | No Solar | No | - | - | - | - | 2018-06-14 | 56 | 78 | 112 | 26% | 5.6 | 7.6 | 9.8 | 1073.64 | 89.47 | 2200 | 22640 | 2 | 3 | Single-family detached | No | Enclosed crawl space | 13.0, 1379.0 | 30.0, 30.0 |  |  | - | - | 30 | 30 | - | 70.0, 21.0, 46.0 | 0.0, 0.0, 0.0 | 21.0, 21.0, 21.0 | Between conditioned space and ambient, Between conditioned space and garage, Between conditioned space and attic | 2239.0, 414.0 | 0.0, 0.0 | 23.0, 23.0 | 23 | 84.0, 95.300003, 20.0, 39.0, 30.0, 21.0 | 0.3, 0.3, 0.3, 0.3, 0.3, 0.3 | 0.3, 0.3, 0.3, 0.3, 0.3, 0.3 | 0.3 | 0.3 | 289 | 30 | 9 | 49 | - | Conditioned area | 1 | 92.1 | Natural gas | AFUE | Fuel-fired air distribution heater | No | Garage or open crawl space | 1 | 2.4 | Electric | Heat pump | 50 |  | - | - | 445.5 | 82.5 | 101 | CFM @ 50 Pascals | 100.0, 75.0, 25.0 | Conditioned space, Conditioned space, Attic, exposed | 0.0, 0.0, 8.0 | Conditioned | 95 | 3.4 | ACH @ 50 Pascals | Air Cycler | 100 | 267.2466 | 208.9776 | - | - | 1040.4861 | 27.4379 | - | 3.5511 | - | 9.6618 | - | 32.5552 | 265.1 | - | 115.61 | 1295.64
Portland | OR | 97229 | Portland-Vancouver-Hillsboro, OR-WA | Washington | Portland Metro - 3 | 4C | Portland General Electric | NW Natural Gas | 73000 | 2017 | 2014 ORSC | No | No | No Solar | No | - | - | - | - | 2018-06-14 | 58 | 82 | 121 | 27% | 5.9 | 8 | 10.6 | 1145.6 | 95.47 | 2485 | 21315 | 2 | 4 | Single-family detached | No | Enclosed crawl space | 55.0, 1186.0, 69.0 | 30.0, 30.0, 59.0 |  |  | - | - | 30 | 59 | - | 123.0, 24.0 | 0.0, 0.0 | 21.0, 21.0 | Between conditioned space and ambient, Between conditioned space and garage | 2575.0, 242.0 | 0.0, 0.0 | 23.0, 23.0 | 23 | 119.599998, 41.0, 22.0, 36.0, 96.300003, 12.0, 50.0, 18.299999 | 0.3, 0.3, 0.3, 0.3, 0.3, 0.3, 0.3, 0.3 | 0.3, 0.3, 0.3, 0.3, 0.3, 0.3, 0.3, 0.3 | 0.3 | 0.3 | 395 | 30 | 9 | 49 | - | Conditioned area | 1 | 92.1 | Natural gas | AFUE | Fuel-fired air distribution heater | No | Garage or open crawl space | 1 | 2.4 | Electric | Heat pump | 50 |  | - | - | 503.2 | 93.2 | 100 | CFM @ 50 Pascals | 100.0, 95.0, 5.0 | Conditioned space, Conditioned space, Attic, exposed | 0.0, 0.0, 8.0 | Conditioned | 95 | 3.09 | ACH @ 50 Pascals | Air Cycler | 100 | 266.2221 | 218.4763 | - | - | 1040.4861 | 27.3679 | - | 3.5511 | - | 9.6911 | - | 32.5552 | 265.23 | - | 115.61 | 1367.6
Portland | OR | 97236 | Portland-Vancouver-Hillsboro, OR-WA | Multnomah | Portland Metro - 3 | 4C | Portland General Electric | NW Natural Gas | 73704 | 2017 | 2014 ORSC | No | No | No Solar | No | - | - | - | - | 2018-06-14 | 66 | 97 | 136 | 31% | 6.3 | 8.5 | 11.8 | 1198.5 | 99.87 | 2970 | 26839 | 2 | 4 | Single-family detached | No | Enclosed crawl space | 188.0, 1391.0 | 30.0, 30.0 |  |  | - | - | 30 | 30 | - | 151.0, 42.0 | 0.0, 0.0 | 21.0, 21.0 | Between conditioned space and ambient, Between conditioned space and garage | 2624.0, 375.0, 274.0 | 0.0, 0.0, 0.0 | 23.0, 23.0, 23.0 | 23 | 42.700001, 48.0, 100.0, 8.0, 34.5, 38.0, 85.0, 48.0 | 0.3, 0.3, 0.3, 0.3, 0.3, 0.3, 0.3, 0.3 | 0.3, 0.3, 0.3, 0.3, 0.3, 0.3, 0.3, 0.3 | 0.3 | 0.3 | 404 | 30 | 9 | 49 | - | Conditioned area | 1 | 95 | Natural gas | AFUE | Fuel-fired air distribution heater | No | Garage or open crawl space | 1 | 0.82 | Natural gas | Instant water heater | - |  | - | - | 601.4 | 111.4 | 100 | CFM @ 50 Pascals | 100.0, 95.0, 5.0 | Conditioned space, Conditioned space, Attic, exposed | 0.0, 0.0, 8.0 | Conditioned | 95 | 1.88 | ACH @ 50 Pascals | Air Cycler | 100 | 275.8641 | 227.9047 | - | 98.1101 | - | 28.3642 | - | 9.811 | - | 9.6953 | - | 9.072 | 275 | - | 89.01 | 1420.5
Portland | OR | 97229 | Portland-Vancouver-Hillsboro, OR-WA | Washington | Portland Metro - 3 | 4C | Portland General Electric | NW Natural Gas | 65477 | 2017 | 2014 ORSC | No | Yes | No Solar | No | 3 | - | - | - | 2018-06-14 | 67 | 114 | 145 | 41% | 6.5 | 10.1 | 12.6 | 1243.64 | 103.64 | 3263 | 31629 | 2 | 5 | Single-family detached | No | Enclosed crawl space | 1479.0, 736.0, 12.0 | 38.0, 59.0, 59.0 |  |  | - | - | 38 | 59 | - | 143.0, 59.0 | 0.0, 0.0 | 21.0, 21.0 | Between conditioned space and ambient, Between conditioned space and garage | 3086.0, 590.0 | 0.0, 0.0 | 23.0, 23.0 | 23 | 165.399994, 271.0, 14.0, 93.0 | 0.3, 0.3, 0.3, 0.3 | 0.3, 0.3, 0.3, 0.3 | 0.3 | 0.3 | 543 | 38 | 11 | 49 | - | Conditioned area | 1 | 96 | Natural gas | AFUE | Fuel-fired air distribution heater | Yes | Garage or open crawl space | 1 | 0.97 | Natural gas | Instant water heater | - |  | - | - | 660.7576 | 122.3625 | 29 | CFM @ 50 Pascals | 100.0, 100.0 | Conditioned space, Conditioned space | 0.0, 0.0 | Partial | 50 | 1.82 | ACH @ 50 Pascals | Air Cycler | 100 | 284.4036 | 163.3441 | - | 82.9384 | - | 28.9978 | - | 8.2938 | - | 9.5032 | - | 9.072 | 275.57 | - | 75.24 | 1465.64
Sherwood | OR | 97140 | Portland-Vancouver-Hillsboro, OR-WA | Washington | Portland Metro - 3 | 4C | Portland General Electric | NW Natural Gas | 72423 | 2017 | 2014 ORSC | No | No | No Solar | NEST | - | - | - | - | 2018-06-14 | 67 | 94 | 120 | 28% | 6.6 | 8.4 | 10.6 | 1260.26 | 105.02 | 2480 | 24400 | 2 | 4 | Single-family detached | No | Enclosed crawl space | 1768.0, 197.0 | 38.0, 38.0 |  |  | - | - | 38 | 38 | - | 88.0, 20.0 | 0.0, 0.0 | 21.0, 21.0 | Between conditioned space and ambient, Between conditioned space and garage | 2093.0, 342.0, 616.0 | 0.0, 0.0, 0.0 | 23.0, 23.0, 23.0 | 23 | 65.0, 127.5, 56.0, 32.0 | 0.3, 0.3, 0.3, 0.3 | 0.3, 0.3, 0.3, 0.3 | - | 0.3 | 281 | 35.0, 0.0 | 9.0, 30.0 | 49 | 38 | Garage or open crawl space | 1 | 96 | Natural gas | AFUE | Fuel-fired air distribution heater | - | Garage or open crawl space | 1 | 0.82 | Natural gas | Instant water heater | - |  | 13 | SEER | 502.2 | 93 | 116 | CFM @ 50 Pascals | 50.0, 50.0, 50.0, 50.0 | Enclosed crawl space, Enclosed crawl space, Attic, exposed, Attic, exposed | 8.0, 8.0, 8.0, 8.0 | Unconditioned | 0 | 2.65 | ACH @ 50 Pascals | Air Cycler | 100 | 288.0235 | 439.0586 | 881.5792 | 98.1101 | - | 30.3008 | 3.0088 | 9.811 | - | 10.2116 | 32.4861 | 9.072 | 309.42 | 97.74 | 89.01 | 1482.26
Portland | OR | 97229 | Portland-Vancouver-Hillsboro, OR-WA | Washington | Portland Metro - 3 | 4C | Portland General Electric | NW Natural Gas | 71511 | 2017 | 2014 ORSC | No | No | No Solar | No | - | - | 2 | - | 2018-06-14 | 68 | 95 | 126 | 27% | 6.7 | 8.6 | 11 | 1275.03 | 106.25 | 2647 | 23766 | 2 | 4 | Single-family detached | No | Enclosed crawl space | 1192.0, 380.0, 60.0 | 38.0, 50.0, 50.0 |  |  | - | - | 38 | 50 | - | 114.0, 41.0 | 0.0, 0.0 | 21.0, 21.0 | Between conditioned space and ambient, Between conditioned space and garage | 2488.0, 369.0, 172.0 | 0.0, 0.0, 0.0 | 23.0, 23.0, 23.0 | 23 | 118.5, 202.0, 38.0, 28.0 | 0.3, 0.3, 0.3, 0.3 | 0.3, 0.3, 0.3, 0.3 | 0.3 | 0.3 | 387 | 35.0, 0.0 | 9.0, 30.0 | 49 | 38 | Conditioned area | 1 | 96 | Natural gas | AFUE | Fuel-fired air distribution heater | No | Garage or open crawl space | 1 | 0.82 | Natural gas | Instant water heater | - |  | 13 | SEER | 536.0175 | 99.2625 | 100 | CFM @ 50 Pascals | 95.0, 95.0, 5.0, 5.0 | Conditioned space, Conditioned space, Attic, exposed, Attic, exposed | 0.0, 0.0, 8.0, 8.0 | Partial | 50 | 3.4 | ACH @ 50 Pascals | Air Cycler | 100 | 282.0823 | 364.4163 | 921.528 | 98.1101 | - | 29.452 | 3.1451 | 9.811 | - | 10.0423 | 32.4861 | 9.072 | 295.76 | 102.17 | 89.01 | 1497.03
Bend | OR | 97702 | Bend, OR | Deschutes | Central - 8 | 5B | Pacific Power | Cascade Natural Gas | 72186 | 2017 | 2014 ORSC | No | No | No Solar | No | - | - | - | - | 2018-06-14 | 68 | 86 | 100 | 21% | 9.2 | 11.3 | 12.7 | 959.44 | 79.95 | 1760 | 16016 | 1 | 3 | Single-family detached | No | Enclosed crawl space | 1760 | 38 |  |  | - | - | 38 | - | - | - | - | - | - | 1647.0, 328.0 | 0.0, 0.0 | 23.0, 23.0 | 23 | 69.5, 30.0, 70.0, 82.0 | 0.3, 0.3, 0.3, 0.3 | 0.3, 0.3, 0.3, 0.3 | 0.3 | 0.3 | 252 | 35 | 9 | 49 | - | Garage or open crawl space | 1 | 97.5 | Natural gas | AFUE | Fuel-fired air distribution heater | Yes | Garage or open crawl space | 1 | 0.62 | Natural gas | Conventional | 50 |  | 13 | SEER | 475.2 | 88 | 53 | CFM @ 50 Pascals | 50.0, 50.0, 50.0, 50.0 | Enclosed crawl space, Enclosed crawl space, Attic, exposed, Attic, exposed | 8.0, 8.0, 8.0, 8.0 | Conditioned | 100 | 3.49 | ACH @ 50 Pascals | Air Cycler | 90 | 274.9793 | 188.6983 | 727.7397 | 160.2025 | - | 28.1419 | 2.4838 | 16.0202 | - | 7.8104 | 29.2028 | 7.325 | 219.8 | 72.53 | 117.35 | 1109.44
Redmond | OR | 97756 | Bend, OR | Deschutes | Central - 8 | 5B | Pacific Power | Cascade Natural Gas | 66488 | 2017 | 2014 ORSC | No | No | No Solar | No | - | - | - | - | 2018-06-14 | 71 | 86 | 108 | 16% | 9.9 | 11.2 | 13.8 | 1032.98 | 86.08 | 1958 | 18405 | 1 | 4 | Single-family detached | No | Enclosed crawl space | 1958 | 38 |  |  | - | - | 38 | - | - | - | - | - | - | 1566.0, 342.0, 54.0 | 0.0, 0.0, 0.0 | 23.0, 23.0, 23.0 | 23 | 19.5, 23.0, 125.0, 49.5 | 0.3, 0.3, 0.3, 0.3 | 0.3, 0.3, 0.3, 0.3 | 0.3 | 0.3 | 217 | 35.0, 37.0 | 9.0, 12.0 | 49 | 49 | Garage or open crawl space | 1 | 95 | Natural gas | AFUE | Fuel-fired air distribution heater | No | Garage or open crawl space | 1 | 0.62 | Natural gas | Conventional | 50 |  | - | - | 528.7 | 97.9 | 91 | CFM @ 50 Pascals | 50.0, 50.0, 50.0, 50.0 | Enclosed crawl space, Enclosed crawl space, Attic, exposed, Attic, exposed | 8.0, 8.0, 8.0, 8.0 | Unconditioned | 0 | 3.27 | ACH @ 50 Pascals | Exhaust Only | 88 | 288.5689 | 605.5125 | - | 160.2025 | - | 30.9235 | - | 16.0202 | - | 8.7725 | - | 7.325 | 271.28 | - | 117.35 | 1182.98
Redmond | OR | 97756 | Bend, OR | Deschutes | Central - 8 | 5B | Pacific Power | Cascade Natural Gas | 67778 | 2017 | 2014 ORSC | No | No | No Solar | No | - | - | - | - | 2018-06-14 | 71 | 90 | 113 | 20% | 9.7 | 11.4 | 14.3 | 1013.87 | 84.49 | 2072 | 19104 | 1 | 3 | Single-family detached | No | Enclosed crawl space | 2072 | 38 |  |  | - | - | 38 | - | - | - | - | - | - | 1701.0, 297.0, 48.0 | 0.0, 0.0, 0.0 | 23.0, 23.0, 23.0 | 23 | 59.0, 111.0, 34.5, 65.0 | 0.3, 0.3, 0.3, 0.3 | 0.3, 0.3, 0.3, 0.3 | 0.3 | 0.3 | 270 | 35.0, 37.0 | 9.0, 12.0 | 49 | 49 | Garage or open crawl space | 1 | 95 | Natural gas | AFUE | Fuel-fired air distribution heater | No | Garage or open crawl space | 1 | 0.62 | Natural gas | Conventional | 50 |  | - | - | 559.44 | 103.6 | 80 | CFM @ 50 Pascals | 50.0, 50.0, 50.0, 50.0 | Enclosed crawl space, Enclosed crawl space, Attic, exposed, Attic, exposed | 8.0, 8.0, 8.0, 8.0 | Conditioned | 100 | 2.91 | ACH @ 50 Pascals | Air Cycler | 89 | 298.3484 | 595.542 | - | 160.2025 | - | 31.8674 | - | 16.0202 | - | 8.7058 | - | 7.325 | 277.43 | - | 117.35 | 1163.87
Powell Butte | OR | 97753 | - | Crook | Central - 8 | 5B | Central Electric Cooperative | Cascade Natural Gas | 72201 | 2017 | 2014 ORSC | No | No | No Solar | No | - | - | - | - | 2018-06-14 | 74 | 102 | 133 | 27% | 3.1 | 4.6 | 6.2 | 983.54 | 81.96 | 2550 | 23163 | 2 | 5 | Single-family detached | No | Enclosed crawl space | 1723 | 38 |  |  | - | - | 38 | - | - | 147 | - | 21 | Between conditioned space and ambient | 1956.0, 144.0 | 0.0, 0.0 | 23.0, 23.0 | 23 | 107.5, 147.5, 35.0, 60.0 | 0.3, 0.3, 0.3, 0.3 | 0.3, 0.3, 0.3, 0.3 | 0.3 | 0.3 | 350 | 35 | 9 | 49 | - | Garage or open crawl space | 1 | 95 | Natural gas | AFUE | Fuel-fired air distribution heater | No | Garage or open crawl space | 1 | 0.94 | Natural gas | Instant water heater | - |  | 13 | SEER | 516.3751 | 95.625 | 113 | CFM @ 50 Pascals | 50.0, 50.0, 50.0, 50.0 | Enclosed crawl space, Enclosed crawl space, Attic, exposed, Attic, exposed | 8.0, 8.0, 8.0, 8.0 | Conditioned | 95 | 3.2 | ACH @ 50 Pascals | Air Cycler | 92 | 316.1514 | 612.5229 | 1007.638 | 91.0194 | - | 33.7057 | 3.439 | 9.1019 | - | 8.2095 | 22.4839 | 7.325 | 276.71 | 77.32 | 66.67 | 1210.58
Portland | OR | 97229 | Portland-Vancouver-Hillsboro, OR-WA | Washington | Portland Metro - 3 | 4C | Portland General Electric | NW Natural Gas | 62634 | 2017 | 2014 ORSC | No | Yes | No Solar | No | 4 | - | - | - | 2018-06-14 | 83 | 145 | 174 | 42% | 7.9 | 12.5 | 15 | 1486.65 | 123.89 | 4187 | 42191 | 3 | 5 | Single-family detached | No | Enclosed crawl space | 1851 | 38 |  |  | - | - | 38 | - | - | 262.0, 37.0 | 0.0, 0.0 | 21.0, 21.0 | Between conditioned space and ambient, Between conditioned space and enclosed crawl | 4221.0, 210.0, 370.0 | 0.0, 0.0, 0.0 | 23.0, 23.0, 23.0 | 23 | 138.699997, 340.600006, 285.200012, 131.0 | 0.3, 0.3, 0.3, 0.3 | 0.3, 0.3, 0.3, 0.3 | 0.3 | 0.3 | 896 | 38 | 11 | 49 | - | Conditioned area | 1 | 96 | Natural gas | AFUE | Fuel-fired air distribution heater | Yes | Garage or open crawl space | 1 | 0.97 | Natural gas | Instant water heater | - |  | - | - | 847.868 | 157.013 | 70 | CFM @ 50 Pascals | 100.0, 100.0 | Conditioned space, Conditioned space | 0.0, 0.0 | Unconditioned | 0 | 1.56 | ACH @ 50 Pascals | Air Cycler | 100 | 406.5157 | 160.7935 | - | 82.9384 | - | 41.2004 | - | 8.2938 | - | 9.3648 | - | 9.072 | 385.83 | - | 75.24 | 1708.65
Bend | OR | 97703 | Bend, OR | Deschutes | Central - 8 | 5B | Pacific Power | Cascade Natural Gas | 66211 | 2017 | 2014 ORSC | No | No | No Solar | NEST | - | - | - | - | 2018-06-14 | 84 | 117 | 138 | 27% | 11.7 | 14.3 | 17.5 | 1233 | 102.75 | 2681 | 24845 | 1 | 3 | Single-family detached | No | Enclosed crawl space | 2681 | 38 |  |  | - | - | 38 | - | - | - | - | - | - | 2214.0, 837.0, 22.0 | 0.0, 0.0, 0.0 | 23.0, 23.0, 23.0 | 23 | 69.0, 210.0, 129.0, 120.0 | 0.3, 0.3, 0.3, 0.3 | 0.27, 0.27, 0.27, 0.27 | 0.3 | 0.27 | 528 | 35.0, 0.0 | 9.0, 49.0 | 49 | 49 | Garage or open crawl space | 1 | 95 | Natural gas | AFUE | Fuel-fired hydronic distribution heater | No | Garage or open crawl space | 1 | 0.68 | Natural gas | Conventional | 75 |  | 13 | SEER | 723.87 | 134.05 | 150 | CFM @ 50 Pascals | 50.0, 50.0, 50.0, 50.0 | Enclosed crawl space, Enclosed crawl space, Attic, exposed, Attic, exposed | 8.0, 8.0, 8.0, 8.0 | Unconditioned | 0 | 4.04 | ACH @ 50 Pascals | Air Cycler | 89 | 406.8599 | 61.3834 | 1158.9369 | 154.6082 | - | 40.8955 | 3.9554 | 15.4608 | - | 7.4216 | 29.2028 | 7.325 | 303.51 | 115.51 | 113.25 | 1383
Cornelius | OR | 97113 | Portland-Vancouver-Hillsboro, OR-WA | Washington | Portland Metro - 3 | 4C | Portland General Electric | NW Natural Gas | 73619 | 2017 | 2014 ORSC | No | No | No Solar | No | - | - | - | - | 2018-06-14 | 89 | 118 | 162 | 23% | 8.3 | 10.9 | 14 | 1567.36 | 130.61 | 3811 | 39587 | 2 | 4 | Single-family detached | No | Enclosed crawl space | 2906.0, 428.0 | 30.0, 30.0 |  |  | - | - | 30 | - | - | 14.0, 39.0, 61.0 | 0.0, 0.0, 0.0 | 21.0, 21.0, 21.0 | Between conditioned space and ambient, Between conditioned space and garage, Between conditioned space and attic | 2272.0, 465.0, 1015.0 | 0.0, 0.0, 0.0 | 21.0, 21.0, 21.0 | 21 | 107.0, 25.0, 232.0, 19.0, 90.5 | 0.3, 0.3, 0.3, 0.3, 0.3 | 0.3, 0.3, 0.3, 0.3, 0.3 | 0.3 | 0.3 | 474 | 30 | 9 | 49 | - | Garage or open crawl space | 1 | 95 | Natural gas | AFUE | Fuel-fired air distribution heater | No | Garage or open crawl space | 1 | 3.4 | Electric | Heat pump | 65 |  | - | - | 771.7 | 142.9 | 129 | CFM @ 50 Pascals | 5.0, 5.0, 95.0, 95.0 | Garage, Garage, Enclosed crawl space, Attic, exposed | 8.0, 8.0, 8.0, 8.0 | Conditioned | 100 | 3.52 | ACH @ 50 Pascals | Exhaust Only | 100 | 520.1443 | 428.7447 | - | - | 723.0251 | 53.4777 | - | 2.4677 | - | 9.6939 | - | 32.5552 | 518.41 | - | 80.34 | 1789.36
Bend | OR | 97703 | Bend, OR | Deschutes | Central - 8 | 5B | Pacific Power | Cascade Natural Gas | 72182 | 2017 | 2014 ORSC | No | No | No Solar | No | - | - | - | - | 2018-06-14 | 96 | 134 | 135 | 28% | 12.4 | 15.7 | 17.2 | 1302.28 | 108.52 | 2620 | 33772 | 1 | 3 | Single-family detached | No | Enclosed crawl space | 2620 | 38 |  |  | - | - | 38 | - | - | - | - | - | - | 2750.0, 450.0, 248.0 | 0.0, 0.0, 0.0 | 23.0, 23.0, 23.0 | 23 | 290.799988, 54.5, 126.5, 93.0 | 0.3, 0.3, 0.3, 0.3 | 0.28, 0.28, 0.28, 0.28 | 0.3 | 0.28 | 565 | 0.0, 0.0 | 48.0, 30.0 | 48 | 38 | Garage or open crawl space | 1 | 97.7 | Natural gas | AFUE | Fuel-fired air distribution heater | Yes | Garage or open crawl space | 1 | 0.97 | Natural gas | Instant water heater | - |  | 13 | SEER | 707.4 | 131 | 62 | CFM @ 50 Pascals | 50.0, 50.0, 50.0, 50.0 | Enclosed crawl space, Enclosed crawl space, Attic, exposed, Attic, exposed | 8.0, 8.0, 8.0, 8.0 | Conditioned | 95 | 2.51 | ACH @ 50 Pascals | Air Cycler | 100 | 562.3326 | 367.7408 | 1286.9342 | 88.2044 | - | 57.4884 | 4.3923 | 8.8204 | - | 7.7874 | 29.2217 | 7.325 | 447.68 | 128.35 | 64.61 | 1452.28
Salem | OR | 97306 | Salem, OR | Marion | Mid-Willamette - 4 | 4C | Pacific Power | NW Natural Gas | 72980 | 2017 | 2014 ORSC | No | No | No Solar | No | - | - | - | - | 2018-06-21 | 31 | 54 | 109 | 31% | 7.6 | 11.2 | 18 | 730.63 | 60.89 | 1538 | 13720 | 2 | 3 | Townhouse, inside unit | No | Enclosed crawl space | 631.0, 58.0, 218.0 | 30.0, 30.0, 30.0 |  |  | - | - | 30 | 30 | - | 32.0, 28.0, 66.0 | 0.0, 0.0, 0.0 | 21.0, 21.0, 21.0 | Between conditioned space and ambient, Between conditioned space and garage, Between sealed attic and ambient | 622.0, 256.0, 1335.0 | 0.0, 0.0, 11.0 | 21.0, 21.0, 0.0 | 21 | 42.0, 76.0 | 0.3, 0.3 | 0.3, 0.3 | 0.3 | 0.3 | 118 | 19 | 12.3 | 38 | - | Conditioned area | 2 | 13.5 | Electric | HSPF | Air-source heat pump | No | Garage or open crawl space | 1 | 3.4 | Electric | Heat pump | 65 |  | 30.5 | SEER | 311.4 | 57.7 | - | CFM @ 50 Pascals | 100.0, 100.0 | Conditioned space, Conditioned space | 0.0, 0.0 | Conditioned | 95 | 3.45 | ACH @ 50 Pascals | Exhaust Only | 100 | - | 696.8614 | 229.9047 | - | 723.0251 | 2.3784 | 0.78466 | 2.4677 | - | 29.2026 | 29.2027 | 29.2648 | 69.45 | 22.91 | 72.22 | 844.63
Beaverton | OR | 97007 | Portland-Vancouver-Hillsboro, OR-WA | Washington | Portland Metro - 3 | 4C | Portland General Electric | NW Natural Gas | 72883 | 2017 | 2014 ORSC | No | No | No Solar | No | - | - | - | - | 2018-06-21 | 34 | 64 | 114 | 36% | 4 | 6.3 | 9.6 | 847.78 | 70.65 | 1777 | 17586 | 3 | 3 | Townhouse, inside unit | No | Slab | 155.0, 232.0 | 30.0, 30.0 |  |  | - | - | 30 | 30 | - | 79.0, 56.0, 77.0 | 0.0, 0.0, 0.0 | 21.0, 21.0, 21.0 | Between conditioned space and ambient, Between conditioned space and garage, Between cond and another cond unit (adiabatic) | 1038.0, 454.0, 1290.0 | 0.0, 0.0, 0.0 | 23.0, 23.0, 23.0 | 23 | 42.0, 111.0 | 0.3, 0.3 | 0.3, 0.3 | 0.3 | 0.3 | 153 | 30 | 9 | 49 | - | Conditioned area | 2 | 13.5 | Electric | HSPF | Air-source heat pump | No | Garage or open crawl space | 1 | 3.4 | Electric | Heat pump | 65 |  | 30.5 | SEER | 135.2 | 25 | - | CFM @ 50 Pascals | 100.0, 100.0 | Conditioned space, Conditioned space | 0.0, 0.0 | Partial | 50 | 3.21 | ACH @ 50 Pascals | Exhaust Only | 100 | - | 935.0792 | 214.8027 | - | 723.0251 | 3.1914 | 0.73311 | 2.4677 | - | 32.4859 | 32.4861 | 32.5552 | 103.68 | 23.82 | 80.34 | 973.78
Beaverton | OR | 97007 | Portland-Vancouver-Hillsboro, OR-WA | Washington | Portland Metro - 3 | 4C | Portland General Electric | NW Natural Gas | 72884 | 2017 | 2014 ORSC | No | No | No Solar | No | - | - | - | - | 2018-06-21 | 34 | 64 | 114 | 35% | 4 | 6.3 | 9.6 | 848.45 | 70.7 | 1777 | 17586 | 3 | 3 | Townhouse, inside unit | No | Slab | 155.0, 232.0 | 30.0, 30.0 |  |  | - | - | 30 | 30 | - | 79.0, 56.0, 77.0 | 0.0, 0.0, 0.0 | 21.0, 21.0, 21.0 | Between conditioned space and ambient, Between conditioned space and garage, Between cond and another cond unit (adiabatic) | 1038.0, 454.0, 1290.0 | 0.0, 0.0, 0.0 | 23.0, 23.0, 23.0 | 23 | 42.0, 111.0 | 0.3, 0.3 | 0.3, 0.3 | 0.3 | 0.3 | 153 | 30 | 9 | 49 | - | Conditioned area | 2 | 13.5 | Electric | HSPF | Air-source heat pump | No | Garage or open crawl space | 1 | 3.4 | Electric | Heat pump | 65 |  | 30.5 | SEER | 135.2 | 25 | - | CFM @ 50 Pascals | 100.0, 100.0 | Conditioned space, Conditioned space | 0.0, 0.0 | Conditioned | 100 | 3.19 | ACH @ 50 Pascals | Exhaust Only | 100 | - | 940.9307 | 214.9674 | - | 723.0251 | 3.2114 | 0.73368 | 2.4677 | - | 32.4859 | 32.4861 | 32.5552 | 104.32 | 23.83 | 80.34 | 974.45
Beaverton | OR | 97007 | Portland-Vancouver-Hillsboro, OR-WA | Washington | Portland Metro - 3 | 4C | Portland General Electric | NW Natural Gas | 72885 | 2017 | 2014 ORSC | No | No | No Solar | No | - | - | - | - | 2018-06-21 | 34 | 64 | 114 | 36% | 4 | 6.3 | 9.6 | 847.67 | 70.64 | 1777 | 17586 | 3 | 3 | Townhouse, inside unit | No | Slab | 155.0, 232.0 | 30.0, 30.0 |  |  | - | - | 30 | 30 | - | 79.0, 56.0, 77.0 | 0.0, 0.0, 0.0 | 21.0, 21.0, 21.0 | Between conditioned space and ambient, Between conditioned space and garage, Between cond and another cond unit (adiabatic) | 1038.0, 454.0, 1290.0 | 0.0, 0.0, 0.0 | 23.0, 23.0, 23.0 | 23 | 42.0, 111.0 | 0.3, 0.3 | 0.3, 0.3 | 0.3 | 0.3 | 153 | 30 | 9 | 49 | - | Conditioned area | 2 | 13.5 | Electric | HSPF | Air-source heat pump | No | Garage or open crawl space | 1 | 3.4 | Electric | Heat pump | 65 |  | 30.5 | SEER | 135.2 | 25 | - | CFM @ 50 Pascals | 100.0, 100.0 | Conditioned space, Conditioned space | 0.0, 0.0 | Conditioned | 100 | 3.2 | ACH @ 50 Pascals | Exhaust Only | 100 | - | 933.9843 | 214.9021 | - | 723.0251 | 3.1877 | 0.73345 | 2.4677 | - | 32.4859 | 32.4861 | 32.5552 | 103.55 | 23.83 | 80.34 | 973.67
Beaverton | OR | 97007 | Portland-Vancouver-Hillsboro, OR-WA | Washington | Portland Metro - 3 | 4C | Portland General Electric | NW Natural Gas | 72887 | 2017 | 2014 ORSC | No | No | No Solar | No | - | - | - | - | 2018-06-21 | 38 | 73 | 114 | 37% | 4.2 | 6.7 | 9.6 | 883.7 | 73.64 | 1790 | 17717 | 3 | 3 | Townhouse, end unit | No | Slab | 167.0, 230.0 | 30.0, 30.0 |  |  | - | - | 30 | 30 | - | 140.0, 33.0, 38.0 | 0.0, 0.0, 0.0 | 21.0, 21.0, 21.0 | Between conditioned space and ambient, Between conditioned space and garage, Between cond and another cond unit (adiabatic) | 1876.0, 270.0, 636.0 | 0.0, 0.0, 11.0 | 23.0, 23.0, 0.0 | 23 | 42.0, 40.5, 66.0 | 0.3, 0.3, 0.3 | 0.3, 0.3, 0.3 | 0.3 | 0.3 | 153 | 30 | 9 | 49 | - | Conditioned area | 2 | 13.5 | Electric | HSPF | Air-source heat pump | No | Garage or open crawl space | 1 | 3.4 | Electric | Heat pump | 65 |  | 30.5 | SEER | 362.475 | 67.125 | - | CFM @ 50 Pascals | 100.0, 100.0 | Conditioned space, Conditioned space | 0.0, 0.0 | Conditioned | 100 | 3.05 | ACH @ 50 Pascals | Exhaust Only | 100 | - | 1235.875 | 221.5611 | - | 723.0251 | 4.218 | 0.75618 | 2.4677 | - | 32.4859 | 32.4861 | 32.5552 | 137.03 | 24.57 | 80.34 | 1009.7
Ashland | OR | 97520 | Medford, OR | Jackson | Southern - 6 | 4C | Pacific Power | Avista | 66171 | 2017 | 2014 ORSC | No | No | No Solar | No | - | - | 2 | - | 2018-06-21 | 41 | 69 | 101 | 32% | 7.2 | 10.1 | 17.6 | 739.7 | 61.64 | 1133 | 10457 | 1 | 2 | Single-family detached | No | Enclosed crawl space | 1133 | 38 |  |  | - | - | 38 | - | - | - | - | - | - | 1593 | - | 32 | 32 | 131.5, 116.300003, 13.3, 85.800003 | 0.2, 0.2, 0.2, 0.2 | 0.29, 0.29, 0.29, 0.29 | 0.3 | 0.27 | 346.9 | 36 | 24 | 60 | - | Conditioned area | 1 | 10.6 | Electric | HSPF | Air-source heat pump | Yes | Conditioned area | 1 | 0.82 | Natural gas | Instant water heater | - |  | 19 | SEER | 305.91 | 56.65 | - | CFM @ 50 Pascals | 100.0, 100.0 | Conditioned space, Conditioned space | 8.0, 8.0 | Conditioned | 100 | 3 | ACH @ 50 Pascals | Exhaust Only | 100 | - | 1342.1508 | 428.9974 | 98.1101 | - | 4.5807 | 1.4642 | 9.811 | - | 29.2026 | 29.2027 | 10.228 | 133.77 | 42.76 | 100.35 | 961.7
Bend | OR | 97703 | Bend, OR | Deschutes | Central - 8 | 5B | Pacific Power | Cascade Natural Gas | 71519 | 2017 | 2014 ORSC | No | No | No Solar | No | - | - | - | - | 2018-06-21 | 46 | 66 | 68 | 30% | 6.2 | 8.3 | 8.8 | 648.17 | 54.01 | 992 | 10609 | 1 | 2 | Single-family detached | No | Enclosed crawl space | 992 | 38 |  |  | - | - | 38 | - | - | - | - | - | - | 1193.0, 189.0, 86.0 | 0.0, 0.0, 0.0 | 23.0, 23.0, 23.0 | 23 | 60.700001, 37.5, 65.300003, 44.0 | 0.3, 0.3, 0.3, 0.3 | 0.28, 0.28, 0.28, 0.28 | 0.3 | 0.28 | 207 | 35.0, 0.0 | 9.0, 30.0 | 49 | 38 | Garage or open crawl space | 1 | 96 | Natural gas | AFUE | Fuel-fired air distribution heater | Yes | Garage or open crawl space | 1 | 0.97 | Natural gas | Instant water heater | - |  | - | - | 267.84 | 49.6 | 53 | CFM @ 50 Pascals | 50.0, 50.0, 50.0, 50.0 | Enclosed crawl space, Enclosed crawl space, Attic, exposed, Attic, exposed | 8.0, 8.0, 8.0, 8.0 | Partial | 50 | 3.44 | ACH @ 50 Pascals | Air Cycler | 100 | 196.6459 | 161.2364 | - | 88.2044 | - | 20.2149 | - | 8.8204 | - | 7.9054 | - | 7.325 | 159.81 | - | 64.61 | 798.17
Portland | OR | 97229 | Portland-Vancouver-Hillsboro, OR-WA | Washington | Portland Metro - 3 | 4C | Portland General Electric | NW Natural Gas | 73001 | 2017 | 2014 ORSC | No | No | No Solar | No | - | - | - | - | 2018-06-21 | 46 | 67 | 102 | 28% | 4.9 | 6.8 | 9 | 949.02 | 79.09 | 1885 | 16142 | 2 | 4 | Single-family detached | No | Enclosed crawl space | 68.0, 873.0, 79.0 | 30.0, 30.0, 59.0 |  |  | - | - | 30 | 59 | - | 107.0, 23.0 | 0.0, 0.0 | 21.0, 21.0 | Between conditioned space and ambient, Between conditioned space and garage | 2012.0, 209.0 | 0.0, 0.0 | 23.0, 23.0 | 23 | 59.0, 68.0, 16.700001, 12.5, 55.0, 40.0, 12.5 | 0.3, 0.3, 0.3, 0.3, 0.3, 0.3, 0.3 | 0.3, 0.3, 0.3, 0.3, 0.3, 0.3, 0.3 | 0.3 | 0.3 | 264 | 30 | 9 | 49 | - | Conditioned area | 1 | 92.1 | Natural gas | AFUE | Fuel-fired air distribution heater | No | Garage or open crawl space | 1 | 3.24 | Electric | Heat pump | 50 |  | - | - | 381.7 | 70.7 | 72 | CFM @ 50 Pascals | 100.0, 75.0, 25.0 | Conditioned space, Conditioned space, Attic, exposed | 0.0, 0.0, 8.0 | Conditioned | 95 | 3.43 | ACH @ 50 Pascals | Air Cycler | 100 | 185.2766 | 164.7679 | - | - | 760.1812 | 19.09 | - | 2.5945 | - | 9.743 | - | 32.5552 | 185.99 | - | 84.46 | 1171.02
Wilsonville | OR | 97070 | Portland-Vancouver-Hillsboro, OR-WA | Clackamas | Portland Metro - 3 | 4C | Portland General Electric | NW Natural Gas | 71882 | 2017 | 2014 ORSC | No | No | No Solar | No | - | - | 2 | - | 2018-06-21 | 47 | 58 | 87 | 19% | 5.1 | 6.1 | 7.8 | 1038.02 | 86.5 | 1412 | 13198 | 3 | 2 | Townhouse, inside unit | No | Slab | 299.0, 20.0 | 39.700001, 39.700001 |  |  | 15 | - | 40 | 40 | - | 61 | - | 21 | Between conditioned space and ambient | 716.0, 286.0, 1676.0 | 0.0, 0.0, 0.0 | 23.0, 23.0, 11.0 | 23 | 103.5, 80.599998 | 0.3, 0.3 | 0.3, 0.3 | 0.3 | 0.3 | 184 | 35 | 9 | 49 | - | Conditioned area | 1 | 96 | Natural gas | AFUE | Fuel-fired air distribution heater | No | Conditioned area | 1 | 0.95 | Electric | Conventional | 50 |  | 13 | SEER | 285.93 | 105.9 | 100 | CFM @ 50 Pascals | 5.0, 100.0, 95.0 | Attic, exposed, Conditioned space, Conditioned space | 8.0, 8.0, 8.0 | Partial | 50 | 4.32 | ACH @ 50 Pascals | Air Cycler | 100 | 145.0028 | 242.5907 | 472.4097 | - | 2507.3745 | 15.3282 | 1.6123 | 8.5576 | - | 10.3184 | 32.4861 | 32.5552 | 158.16 | 52.38 | 278.59 | 1260.02
Dundee | OR | 97115 | Portland-Vancouver-Hillsboro, OR-WA | Yamhill | Portland Metro - 3 | 4C | Portland General Electric | NW Natural Gas | 68252 | 2017 | 2014 ORSC | No | Yes | No Solar | No | - | - | - | - | 2018-06-21 | 48 | 82 | 118 | 39% | 5.3 | 8.2 | 10.3 | 1031.33 | 85.94 | 2399 | 20474 | 2 | 5 | Single-family detached | No | Enclosed crawl space | 1042 | 30 |  |  | - | - | 30 | - | - | 289.0, 34.0 | 1.5, 0.0 | 23.1, 23.0 | Between conditioned space and ambient, Between conditioned space and garage | 2461.0, 309.0 | 0.0, 0.0 | 23.0, 23.0 | 23 | 175.0, 43.0, 108.0, 28.0 | 0.3, 0.3, 0.3, 0.3 | 0.27, 0.27, 0.27, 0.27 | 0.3 | 0.27 | 354 | 30 | 9 | 49 | - | Conditioned area | 1 | 96 | Natural gas | AFUE | Fuel-fired air distribution heater | No | Garage or open crawl space | 1 | 3.4 | Electric | Heat pump | 65 |  | - | - | 212.4 | 45 | 102 | CFM @ 50 Pascals | 100.0, 100.0 | Conditioned space, Conditioned space | 8.0, 8.0 | Conditioned | 100 | 2.72 | ACH @ 50 Pascals | Air Cycler | 100 | 180.273 | 226.8902 | - | - | 723.0251 | 18.8017 | - | 2.4677 | - | 10.0178 | - | 32.5552 | 188.35 | - | 80.34 | 1253.33
Scappoose | OR | 97056 | Portland-Vancouver-Hillsboro, OR-WA | Columbia | Portland Metro - 3 | 4C | Columbia Power Co-Op | NW Natural Gas | 72978 | 2017 | 2014 ORSC | No | No | No Solar | No | - | - | - | - | 2018-06-21 | 49 | 68 | 102 | 26% | 1.8 | 2.5 | 4.7 | 687.56 | 57.3 | 1880 | 18404 | 2 | 4 | Single-family detached | No | Enclosed crawl space | 711.0, 116.0, 322.0 | 30.0, 30.0, 30.0 |  |  | - | - | 30 | - | - | 93.0, 17.0 | 0.0, 0.0 | 21.0, 21.0 | Between conditioned space and ambient, Between conditioned space and garage | 2258.0, 157.0 | 0.0, 0.0 | 21.0, 21.0 | 21 | 71.0, 7.0, 32.0, 17.5, 36.0, 14.7 | 0.3, 0.3, 0.3, 0.3, 0.3, 0.3 | 0.3, 0.3, 0.3, 0.3, 0.3, 0.3 | 0.3 | 0.3 | 178.2 | 19 | 12.3 | 38 | - | Attic | 1 | 92.1 | Natural gas | AFUE | Fuel-fired air distribution heater | No | Garage or open crawl space | 1 | 3.4 | Electric | Heat pump | 65 |  | - | - | 380.7 | 70.5 | 56 | CFM @ 50 Pascals | 50.0, 100.0, 50.0 | Attic, exposed, Attic, exposed, Conditioned space | 8.0, 8.0, 0.0 | Conditioned | 95 | 2.85 | ACH @ 50 Pascals | Air Cycler | 83 | 203.7578 | 185.9804 | - | - | 723.0251 | 21.0105 | - | 2.4677 | - | 9.3798 | - | 19.924 | 197.08 | - | 49.17 | 903.56
Medford | OR | 97504 | Medford, OR | Jackson | Southern - 6 | 4C | Pacific Power | Avista | 68786 | 2017 | 2014 ORSC | No | No | No Solar | No | - | - | 2 | - | 2018-06-21 | 50 | 69 | 88 | 27% | 7.9 | 10 | 12 | 901.16 | 75.1 | 1432 | 13823 | 1 | 3 | Single-family detached | No | Enclosed crawl space | 1432 | 38 |  |  | - | - | 38 | - | - | - | - | - | - | 1275.0, 288.0 | 0.0, 0.0 | 23.0, 23.0 | 23 | 48.0, 32.0, 57.799999, 69.0 | 0.3, 0.3, 0.3, 0.3 | 0.28, 0.28, 0.28, 0.28 | 0.3 | 0.28 | 206.8 | 35.0, 0.0 | 9.0, 30.0 | 49 | 38 | Attic | 1 | 96.2 | Natural gas | AFUE | Fuel-fired air distribution heater | Yes | Garage or open crawl space | 1 | 0.97 | Natural gas | Instant water heater | - |  | 13 | SEER | 386.64 | 143.2 | 54 | CFM @ 50 Pascals | 100.0, 100.0 | Attic, exposed, Attic, exposed | 8.0, 8.0 | Partial | 50 | 3.5 | ACH @ 50 Pascals | Exhaust Only | 100 | 186.0713 | 153.4629 | 913.8961 | 82.9384 | - | 19.1309 | 3.1191 | 8.2938 | - | 10.7263 | 29.2027 | 10.228 | 205.2 | 91.09 | 84.83 | 1123.16
Forest Grove | OR | 97116 | Portland-Vancouver-Hillsboro, OR-WA | Washington | Portland Metro - 3 | 4C | Forest Grove Light & Power | NW Natural Gas | 68118 | 2017 | 2014 ORSC | No | No | No Solar | No | - | - | - | - | 2018-06-21 | 52 | 86 | 100 | 39% | 2.1 | 3.9 | 4.6 | 670.47 | 55.87 | 1813 | 21517 | 1 | 3 | Single-family detached | No | Enclosed crawl space | 1813 | 38 |  |  | - | - | 38 | - | - | - | - | - | - | 1783.0, 304.0 | 2.0, 2.0 | 28.700001, 28.700001 | 31 | 48.0, 161.699997, 55.0, 45.200001 | 0.29, 0.29, 0.29, 0.29 | 0.28, 0.28, 0.28, 0.28 | 0.29 | 0.28 | 322 | - | 60 | - | 60 | Conditioned area | 1 | 95 | Natural gas | AFUE | Fuel-fired air distribution heater | No | Garage or open crawl space | 1 | 0.96 | Natural gas | Instant water heater | - |  | 13 | SEER | 489.51 | 90.65 | 100 | CFM @ 50 Pascals | 100.0, 100.0 | Conditioned space, Conditioned space | 0.0, 0.0 | Partial | 50 | 2.8 | ACH @ 50 Pascals | Air Cycler | 100 | 179.6019 | 219.5033 | 834.2496 | 83.8024 | - | 18.7093 | 2.8473 | 8.3802 | - | 9.4137 | 18.069 | 9.072 | 176.12 | 51.45 | 76.03 | 982.95
Dundee | OR | 97115 | Portland-Vancouver-Hillsboro, OR-WA | Yamhill | Portland Metro - 3 | 4C | Portland General Electric | NW Natural Gas | 68253 | 2017 | 2014 ORSC | No | Yes | No Solar | No | - | - | - | - | 2018-06-21 | 52 | 85 | 122 | 37% | 5.4 | 8.4 | 10.7 | 1054.34 | 87.86 | 2526 | 21950 | 2 | 4 | Single-family detached | No | Enclosed crawl space | 1489 | 30 |  |  | - | - | 30 | - | - | 277.0, 45.0 | 1.5, 1.5 | 23.0, 23.0 | Between conditioned space and ambient, Between conditioned space and garage | 2373.0, 410.0 | 0.0, 0.0 | 23.0, 23.0 | 23 | 126.0, 40.0, 106.0, 20.0 | 0.3, 0.3, 0.3, 0.3 | 0.27, 0.27, 0.27, 0.27 | 0.3 | 0.27 | 292 | 30 | 9 | 49 | - | Conditioned area | 1 | 96 | Natural gas | AFUE | Fuel-fired air distribution heater | No | Garage or open crawl space | 1 | 3.4 | Electric | Heat pump | 65 |  | - | - | 402.5 | 64.7 | 97 | CFM @ 50 Pascals | 70.0, 50.0, 30.0, 50.0 | Conditioned space, Conditioned space, Attic, under insulation, Attic, under insulation | 8.0, 8.0, 8.0, 8.0 | Conditioned | 100 | 2.79 | ACH @ 50 Pascals | Air Cycler | 100 | 217.3365 | 308.8667 | - | - | 723.0251 | 22.7878 | - | 2.4677 | - | 10.1367 | - | 32.5552 | 230.99 | - | 80.34 | 1276.34
Portland | OR | 97229 | Portland-Vancouver-Hillsboro, OR-WA | Washington | Portland Metro - 3 | 4C | Portland General Electric | NW Natural Gas | 72853 | 2017 | 2014 ORSC | No | No | No Solar | No | - | - | - | - | 2018-06-21 | 52 | 75 | 117 | 28% | 5.4 | 7.5 | 10.2 | 1055.25 | 87.94 | 2363 | 21024 | 2 | 4 | Single-family detached | No | Enclosed crawl space | 100.0, 942.0, 384.0 | 30.0, 30.0, 30.0 |  |  | - | - | 30 | 30 | - | 108.0, 29.0 | 0.0, 0.0 | 21.0, 21.0 | Between conditioned space and ambient, Between conditioned space and garage | 2254.0, 259.0 | 0.0, 0.0 | 21.0, 21.0 | 21 | 40.5, 45.5, 89.5, 15.0 | 0.3, 0.3, 0.3, 0.3 | 0.3, 0.3, 0.3, 0.3 | 0.3 | 0.3 | 191 | - | 40 | 38 | - | Attic | 1 | 92.1 | Natural gas | AFUE | Fuel-fired air distribution heater | No | Garage or open crawl space | 1 | 3.4 | Electric | Heat pump | 65 |  | - | - | 478.5 | 88.6 | 62 | CFM @ 50 Pascals | 50.0, 50.0, 100.0 | Conditioned space, Attic, exposed, Attic, exposed | 0.0, 8.0, 8.0 | Conditioned | 100 | 2.75 | ACH @ 50 Pascals | Air Cycler | 100 | 226.0651 | 207.2572 | - | - | 723.0251 | 23.3139 | - | 2.4677 | - | 9.7637 | - | 32.5552 | 227.63 | - | 80.34 | 1277.25
Scappoose | OR | 97056 | Portland-Vancouver-Hillsboro, OR-WA | Columbia | Portland Metro - 3 | 4C | Columbia Power Co-Op | NW Natural Gas | 72972 | 2017 | 2014 ORSC | No | No | No Solar | No | - | - | - | - | 2018-06-21 | 54 | 75 | 108 | 26% | 2.1 | 2.9 | 4.9 | 738.89 | 61.57 | 2066 | 20184 | 3 | 3 | Single-family detached | No | Enclosed crawl space | 701.0, 59.0, 259.0 | 30.0, 30.0, 30.0 |  |  | - | - | 30 | - | - | 126.0, 18.0 | 0.0, 0.0 | 21.0, 21.0 | Between conditioned space and ambient, Between conditioned space and garage | 2486.0, 160.0, 81.0 | 0.0, 0.0, 0.0 | 21.0, 21.0, 21.0 | 21 | 6.0, 71.0, 6.0, 50.5, 57.5 | 0.3, 0.3, 0.3, 0.3, 0.3 | 0.3, 0.3, 0.3, 0.3, 0.3 | 0.3 | 0.3 | 191 | 19 | 12.3 | 38 | - | Attic | 1 | 92.1 | Natural gas | AFUE | Fuel-fired air distribution heater | No | Garage or open crawl space | 1 | 3.4 | Electric | Heat pump | 65 |  | - | - | 418.4 | 77.5 | 70 | CFM @ 50 Pascals | 25.0, 100.0, 75.0 | Attic, exposed, Attic, exposed, Conditioned space | 8.0, 8.0, 0.0 | Unconditioned | 0 | 3.38 | ACH @ 50 Pascals | Air Cycler | 82 | 259.8309 | 202.0042 | - | - | 723.0251 | 26.6725 | - | 2.4677 | - | 9.3326 | - | 19.924 | 248.92 | - | 49.17 | 954.89
Scappoose | OR | 97056 | Portland-Vancouver-Hillsboro, OR-WA | Columbia | Portland Metro - 3 | 4C | Columbia Power Co-Op | NW Natural Gas | 72979 | 2017 | 2014 ORSC | No | No | No Solar | No | - | - | - | - | 2018-06-21 | 54 | 76 | 108 | 26% | 2.1 | 2.9 | 4.9 | 739.92 | 61.66 | 2066 | 20184 | 3 | 3 | Single-family detached | No | Enclosed crawl space | 701.0, 59.0, 259.0 | 30.0, 30.0, 30.0 |  |  | - | - | 30 | - | - | 126.0, 18.0 | 0.0, 0.0 | 21.0, 21.0 | Between conditioned space and ambient, Between conditioned space and garage | 2486.0, 160.0, 81.0 | 0.0, 0.0, 0.0 | 21.0, 21.0, 21.0 | 21 | 6.0, 71.0, 6.0, 50.5, 57.5 | 0.3, 0.3, 0.3, 0.3, 0.3 | 0.3, 0.3, 0.3, 0.3, 0.3 | 0.3 | 0.3 | 191 | 19 | 12.3 | 38 | - | Attic | 1 | 92.1 | Natural gas | AFUE | Fuel-fired air distribution heater | No | Garage or open crawl space | 1 | 3.4 | Electric | Heat pump | 65 |  | - | - | 418.4 | 77.5 | 70 | CFM @ 50 Pascals | 25.0, 100.0, 75.0 | Attic, exposed, Attic, exposed, Conditioned space | 8.0, 8.0, 0.0 | Conditioned | 100 | 3.38 | ACH @ 50 Pascals | Air Cycler | 82 | 261.9963 | 202.0042 | - | - | 723.0251 | 26.8891 | - | 2.4677 | - | 9.3303 | - | 19.924 | 250.88 | - | 49.17 | 955.92
Forest Grove | OR | 97116 | Portland-Vancouver-Hillsboro, OR-WA | Washington | Portland Metro - 3 | 4C | Forest Grove Light & Power | NW Natural Gas | 73692 | 2017 | 2014 ORSC | No | No | No Solar | No | - | - | - | - | 2018-06-21 | 54 | 77 | 108 | 29% | 2.3 | 3.5 | 5 | 656.21 | 54.68 | 2078 | 18480 | 2 | 4 | Single-family detached | No | Enclosed crawl space | 824.0, 449.0 | 30.0, 59.0 |  |  | - | - | 30 | 59 | - | 106.0, 37.0 | 0.0, 0.0 | 21.0, 21.0 | Between conditioned space and ambient, Between conditioned space and garage | 2153.0, 333.0 | 0.0, 0.0 | 23.0, 23.0 | 23 | 6.7, 98.0, 16.0, 38.0, 40.0, 60.5 | 0.3, 0.3, 0.3, 0.3, 0.3, 0.3 | 0.3, 0.3, 0.3, 0.3, 0.3, 0.3 | 0.3 | 0.3 | 259 | 30 | 9 | 49 | - | Conditioned area | 1 | 95 | Natural gas | AFUE | Fuel-fired air distribution heater | No | Garage or open crawl space | 1 | 0.82 | Natural gas | Instant water heater | - |  | - | - | 420.8 | 77.9 | 100 | CFM @ 50 Pascals | 100.0, 95.0, 5.0 | Conditioned space, Conditioned space, Attic, exposed | 0.0, 0.0, 8.0 | Partial | 10 | 2.63 | ACH @ 50 Pascals | Air Cycler | 100 | 196.3142 | 184.5072 | - | 98.1101 | - | 20.2611 | - | 9.811 | - | 9.292 | - | 9.072 | 188.27 | - | 89.01 | 1006.85
Forest Grove | OR | 97116 | Portland-Vancouver-Hillsboro, OR-WA | Washington | Portland Metro - 3 | 4C | Forest Grove Light & Power | NW Natural Gas | 73694 | 2017 | 2014 ORSC | No | No | No Solar | No | - | - | - | - | 2018-06-21 | 54 | 77 | 108 | 30% | 2.3 | 3.5 | 5 | 652.11 | 54.34 | 2078 | 18480 | 2 | 4 | Single-family detached | No | Enclosed crawl space | 824.0, 449.0 | 30.0, 59.0 |  |  | - | - | 30 | 59 | - | 106.0, 37.0 | 0.0, 0.0 | 21.0, 21.0 | Between conditioned space and ambient, Between conditioned space and garage | 2153.0, 333.0 | 0.0, 0.0 | 23.0, 23.0 | 23 | 6.7, 98.0, 16.0, 38.0, 40.0, 60.5 | 0.3, 0.3, 0.3, 0.3, 0.3, 0.3 | 0.3, 0.3, 0.3, 0.3, 0.3, 0.3 | 0.3 | 0.3 | 259 | 30 | 9 | 49 | - | Conditioned area | 1 | 95 | Natural gas | AFUE | Fuel-fired air distribution heater | No | Garage or open crawl space | 1 | 0.82 | Natural gas | Instant water heater | - |  | - | - | 420.8 | 77.9 | 100 | CFM @ 50 Pascals | 100.0, 95.0, 5.0 | Conditioned space, Conditioned space, Attic, exposed | 0.0, 0.0, 8.0 | Unconditioned | 0 | 2.29 | ACH @ 50 Pascals | Air Cycler | 100 | 191.9406 | 182.0684 | - | 98.1101 | - | 19.8155 | - | 9.811 | - | 9.2942 | - | 9.072 | 184.17 | - | 89.01 | 1002.75
Bend | OR | 97702 | Bend, OR | Deschutes | Central - 8 | 5B | Pacific Power | Cascade Natural Gas | 72171 | 2017 | 2014 ORSC | No | No | No Solar | No | - | - | - | - | 2018-06-21 | 55 | 66 | 69 | 16% | 7.5 | 8.6 | 8.8 | 780.81 | 65.07 | 1000 | 10120 | 1 | 2 | Single-family detached | No | Enclosed crawl space | 1000 | 38 |  |  | - | - | 38 | - | - | - | - | - | - | 1090.0, 198.0, 28.0 | 0.0, 0.0, 0.0 | 23.0, 23.0, 23.0 | 23 | 75.0, 18.0, 61.799999, 33.5 | 0.3, 0.3, 0.3, 0.3 | 0.27, 0.27, 0.27, 0.27 | 0.3 | 0.27 | 188 | 35.0, 0.0 | 9.0, 30.0 | 49 | 38 | Garage or open crawl space | 1 | 96 | Natural gas | AFUE | Fuel-fired air distribution heater | No | Garage or open crawl space | 1 | 0.62 | Natural gas | Conventional | 50 |  | 13 | SEER | 270 | 50 | 47 | CFM @ 50 Pascals | 50.0, 50.0, 50.0, 50.0 | Enclosed crawl space, Enclosed crawl space, Attic, exposed, Attic, exposed | 8.0, 8.0, 8.0, 8.0 | Partial | 50 | 3.79 | ACH @ 50 Pascals | Air Cycler | 90 | 185.1071 | 257.6329 | 564.8748 | 160.2025 | - | 19.39 | 1.9279 | 16.0202 | - | 8.3022 | 29.2028 | 7.325 | 160.98 | 56.3 | 117.35 | 930.81
Forest Grove | OR | 97116 | Portland-Vancouver-Hillsboro, OR-WA | Washington | Portland Metro - 3 | 4C | Forest Grove Light & Power | NW Natural Gas | 73693 | 2017 | 2014 ORSC | No | No | No Solar | No | - | - | - | - | 2018-06-21 | 55 | 77 | 105 | 27% | 2.4 | 3.5 | 4.8 | 658.28 | 54.86 | 1988 | 17973 | 2 | 3 | Single-family detached | No | Enclosed crawl space | 935.0, 252.0 | 30.0, 59.0 |  |  | - | - | 30 | 59 | - | 116.0, 34.0 | 0.0, 0.0 | 21.0, 21.0 | Between conditioned space and ambient, Between conditioned space and garage | 2151.0, 302.0 | 0.0, 0.0 | 23.0, 23.0 | 23 | 11.0, 112.0, 32.0, 49.0, 32.0, 62.5 | 0.3, 0.3, 0.3, 0.3, 0.3, 0.3 | 0.3, 0.3, 0.3, 0.3, 0.3, 0.3 | 0.3 | 0.3 | 297 | 30 | 9 | 49 | - | Garage or open crawl space | 1 | 95 | Natural gas | AFUE | Fuel-fired air distribution heater | No | Garage or open crawl space | 1 | 0.82 | Natural gas | Instant water heater | - |  | - | - | 402.6 | 74.6 | 90 | CFM @ 50 Pascals | 100.0, 75.0, 25.0 | Conditioned space, Conditioned space, Garage | 0.0, 0.0, 8.0 | Partial | 10 | 2.83 | ACH @ 50 Pascals | Air Cycler | 100 | 224.7634 | 186.2232 | - | 98.1101 | - | 23.1119 | - | 9.811 | - | 9.2645 | - | 9.072 | 214.12 | - | 89.01 | 1008.92
Forest Grove | OR | 97116 | Portland-Vancouver-Hillsboro, OR-WA | Washington | Portland Metro - 3 | 4C | Forest Grove Light & Power | NW Natural Gas | 73698 | 2017 | 2014 ORSC | No | No | No Solar | No | - | - | - | - | 2018-06-21 | 55 | 76 | 108 | 27% | 2.3 | 3.4 | 5 | 660.64 | 55.05 | 2078 | 18480 | 2 | 4 | Single-family detached | No | Enclosed crawl space | 824.0, 449.0 | 30.0, 59.0 |  |  | - | - | 30 | 59 | - | 106.0, 37.0 | 0.0, 0.0 | 21.0, 21.0 | Between conditioned space and ambient, Between conditioned space and garage | 2153.0, 333.0 | 0.0, 0.0 | 23.0, 23.0 | 23 | 6.7, 98.0, 16.0, 38.0, 40.0, 60.5 | 0.3, 0.3, 0.3, 0.3, 0.3, 0.3 | 0.3, 0.3, 0.3, 0.3, 0.3, 0.3 | 0.3 | 0.3 | 259 | 30 | 9 | 49 | - | Conditioned area | 1 | 95 | Natural gas | AFUE | Fuel-fired air distribution heater | No | Garage or open crawl space | 1 | 0.82 | Natural gas | Instant water heater | - |  | - | - | 420.8 | 77.9 | 100 | CFM @ 50 Pascals | 100.0, 95.0, 5.0 | Conditioned space, Conditioned space, Attic, exposed | 0.0, 0.0, 8.0 | Unconditioned | 10 | 3.14 | ACH @ 50 Pascals | Air Cycler | 100 | 200.9792 | 188.1885 | - | 98.1101 | - | 20.7402 | - | 9.811 | - | 9.2912 | - | 9.072 | 192.7 | - | 89.01 | 1011.29
Portland | OR | 97229 | Portland-Vancouver-Hillsboro, OR-WA | Washington | Portland Metro - 3 | 4C | Portland General Electric | NW Natural Gas | 73736 | 2017 | 2014 ORSC | No | No | No Solar | No | - | - | - | - | 2018-06-21 | 58 | 82 | 124 | 26% | 5.9 | 8.1 | 10.8 | 1138.93 | 94.91 | 2592 | 23175 | 2 | 4 | Single-family detached | No | Enclosed crawl space | 108.0, 1090.0, 326.0 | 30.0, 30.0, 30.0 |  |  | - | - | 30 | 30 | - | 121.0, 36.0 | 0.0, 0.0 | 21.0, 21.0 | Between conditioned space and ambient, Between conditioned space and garage | 2412.0, 329.0 | 0.0, 0.0 | 21.0, 21.0 | 21 | 29.0, 89.0, 72.5, 20.0, 64.0, 25.0 | 0.3, 0.3, 0.3, 0.3, 0.3, 0.3 | 0.3, 0.3, 0.3, 0.3, 0.3, 0.3 | 0.3 | 0.3 | 300 | 19 | 12.3 | 38 | - | Attic | 1 | 92.1 | Natural gas | AFUE | Fuel-fired air distribution heater | No | Garage or open crawl space | 1 | 3.4 | Electric | Heat pump | 65 |  | - | - | 524.9 | 97.2 | 89 | CFM @ 50 Pascals | 50.0, 100.0, 50.0 | Attic, exposed, Attic, exposed, Conditioned space | 8.0, 8.0, 0.0 | Unconditioned | 0 | 2.65 | ACH @ 50 Pascals | Air Cycler | 100 | 277.2287 | 247.4722 | - | - | 723.0251 | 28.5675 | - | 2.4677 | - | 9.7455 | - | 32.5552 | 278.4 | - | 80.34 | 1360.93
Portland | OR | 97015 | Portland-Vancouver-Hillsboro, OR-WA | Clackamas | Portland Metro - 3 | 4C | Portland General Electric | NW Natural Gas | 72876 | 2017 | 2014 ORSC | No | No | No Solar | No | - | - | - | - | 2018-06-21 | 59 | 81 | 122 | 25% | 5.9 | 8 | 10.7 | 1135.93 | 94.66 | 2532 | 22479 | 2 | 4 | Single-family detached | No | Enclosed crawl space | 188.0, 985.0, 374.0 | 30.0, 30.0, 30.0 |  |  | - | - | 30 | 30 | - | 118.0, 39.0 | 0.0, 0.0 | 21.0, 21.0 | Between conditioned space and ambient, Between conditioned space and garage | 2444.0, 313.0 | 0.0, 0.0 | 21.0, 21.0 | 21 | 12.0, 71.0, 44.200001, 56.0, 56.0, 32.0 | 0.3, 0.3, 0.3, 0.3, 0.3, 0.3 | 0.3, 0.3, 0.3, 0.3, 0.3, 0.3 | 0.3 | 0.3 | 271 | 19 | 12.3 | 38 | - | Attic | 1 | 92.1 | Natural gas | AFUE | Fuel-fired air distribution heater | No | Garage or open crawl space | 1 | 3.4 | Electric | Heat pump | 65 |  | - | - | 512.7 | 95 | 73 | CFM @ 50 Pascals | 50.0, 100.0, 50.0 | Attic, exposed, Attic, exposed, Conditioned space | 8.0, 8.0, 0.0 | Unconditioned | 0 | 3.22 | ACH @ 50 Pascals | Air Cycler | 100 | 284.2622 | 240.786 | - | - | 723.0251 | 29.248 | - | 2.4677 | - | 9.7111 | - | 32.5552 | 284.03 | - | 80.34 | 1357.93
Portland | OR | 97015 | Portland-Vancouver-Hillsboro, OR-WA | Clackamas | Portland Metro - 3 | 4C | Portland General Electric | NW Natural Gas | 72879 | 2017 | 2014 ORSC | No | No | No Solar | No | - | - | - | - | 2018-06-21 | 59 | 87 | 129 | 29% | 6.1 | 8.5 | 11.3 | 1184.47 | 98.71 | 2757 | 24564 | 2 | 5 | Single-family detached | No | Enclosed crawl space | 62.0, 1116.0, 463.0 | 30.0, 30.0, 30.0 |  |  | - | - | 30 | 30 | - | 127.0, 46.0 | 0.0, 0.0 | 21.0, 21.0 | Between conditioned space and ambient, Between conditioned space and garage | 2531.0, 411.0 | 0.0, 0.0 | 21.0, 21.0 | 21 | 87.5, 40.0, 173.699997, 36.0 | 0.3, 0.3, 0.3, 0.3 | 0.3, 0.3, 0.3, 0.3 | 0.3 | 0.3 | 337 | - | 40 | 38 | - | Attic | 1 | 92.1 | Natural gas | AFUE | Fuel-fired air distribution heater | No | Garage or open crawl space | 1 | 3.4 | Electric | Heat pump | 65 |  | - | - | 558.3 | 103.4 | 68 | CFM @ 50 Pascals | 50.0, 50.0, 100.0 | Conditioned space, Attic, exposed, Attic, exposed | 0.0, 8.0, 8.0 | Conditioned | 95 | 1.96 | ACH @ 50 Pascals | Air Cycler | 100 | 267.7321 | 243.3443 | - | - | 723.0251 | 27.6037 | - | 2.4677 | - | 9.7577 | - | 32.5552 | 269.35 | - | 80.34 | 1406.47
Tigard | OR | 97223 | Portland-Vancouver-Hillsboro, OR-WA | Washington | Portland Metro - 3 | 4C | Portland General Electric | NW Natural Gas | 73857 | 2017 | 2014 ORSC | No | No | No Solar | No | - | - | - | - | 2018-06-21 | 59 | 73 | 104 | 19% | 5.4 | 6.6 | 9.2 | 1007.46 | 83.95 | 1945 | 17420 | 2 | 4 | Single-family detached | No | Enclosed crawl space | 35.0, 774.0, 362.0 | 30.0, 30.0, 30.0 |  |  | - | - | 30 | - | - | 99.0, 41.0 | 0.0, 0.0 | 21.0, 21.0 | Between conditioned space and ambient, Between conditioned space and garage | 2059.0, 370.0 | 0.0, 0.0 | 23.0, 23.0 | 23 | 13.0, 4.0, 90.0, 41.0, 8.0, 30.0, 40.0 | 0.3, 0.3, 0.3, 0.3, 0.3, 0.3, 0.3 | 0.3, 0.3, 0.3, 0.3, 0.3, 0.3, 0.3 | 0.3 | 0.3 | 226 | 30.0, 0.0 | 9.0, 30.0 | 49 | 38 | Garage or open crawl space | 1 | 95 | Natural gas | AFUE | Fuel-fired air distribution heater | No | Garage or open crawl space | 1 | 0.6 | Natural gas | Conventional | 50 |  | - | - | 393.9 | 72.9 | 49 | CFM @ 50 Pascals | 10.0, 10.0, 45.0, 45.0, 90.0 | Garage, Garage, Enclosed crawl space, Attic, exposed, Attic, exposed | 8.0, 8.0, 8.0, 8.0, 8.0 | Conditioned | 100 | 2.61 | ACH @ 50 Pascals | Air Cycler | 100 | 197.906 | 203.6011 | - | 157.97 | - | 20.4855 | - | 15.797 | - | 9.8476 | - | 9.072 | 201.73 | - | 143.31 | 1229.46
Ashland | OR | 97520 | Medford, OR | Jackson | Southern - 6 | 4C | City of Ashland | Avista | 68879 | 2017 | 2014 ORSC | No | No | No Solar | No | - | - | 2 | - | 2018-06-21 | 60 | 97 | 106 | 38% | 2.5 | 4.5 | 4.9 | 867.98 | 72.33 | 2024 | 29642 | 1 | 3 | Single-family detached | No | Slab | - | - |  |  | 15 | 15 | - | - | 21 | - | - | - | - | 2366.0, 297.0 | 0.0, 0.0 | 23.0, 23.0 | 23 | 98.5, 204.0, 55.0, 34.0 | 0.3, 0.3, 0.3, 0.3 | 0.26, 0.26, 0.26, 0.26 | 0.3 | 0.26 | 391.5 | 18.0, 27.0 | 42.0, 10.0 | 60 | 38 | Conditioned Crawlspace | 1 | 96 | Natural gas | AFUE | Fuel-fired air distribution heater | Yes | Garage or open crawl space | 1 | 0.97 | Natural gas | Instant water heater | - |  | 13.5 | SEER | 546.48 | 202.4 | 40 | CFM @ 50 Pascals | 100.0, 100.0 | Conditioned space, Conditioned space | 8.0, 8.0 | Conditioned | 95 | 1.9 | ACH @ 50 Pascals | Exhaust Only | 100 | 257.8126 | 99.9005 | 1028.2278 | 82.9384 | - | 26.1222 | 3.5093 | 8.2938 | - | 10.3406 | 21.9228 | 10.228 | 270.12 | 76.93 | 84.83 | 1095.98
Portland | OR | 97015 | Portland-Vancouver-Hillsboro, OR-WA | Clackamas | Portland Metro - 3 | 4C | Portland General Electric | NW Natural Gas | 72877 | 2017 | 2014 ORSC | No | No | No Solar | No | - | - | - | - | 2018-06-21 | 61 | 87 | 129 | 28% | 6.2 | 8.6 | 11.3 | 1197.74 | 99.81 | 2757 | 24564 | 2 | 5 | Single-family detached | No | Enclosed crawl space | 62.0, 1116.0, 463.0 | 30.0, 30.0, 30.0 |  |  | - | - | 30 | 30 | - | 127.0, 46.0 | 0.0, 0.0 | 21.0, 21.0 | Between conditioned space and ambient, Between conditioned space and garage | 2531.0, 411.0 | 0.0, 0.0 | 21.0, 21.0 | 21 | 87.5, 40.0, 173.699997, 36.0 | 0.3, 0.3, 0.3, 0.3 | 0.3, 0.3, 0.3, 0.3 | 0.3 | 0.3 | 337 | - | 40 | 38 | - | Attic | 1 | 92.1 | Natural gas | AFUE | Fuel-fired air distribution heater | No | Garage or open crawl space | 1 | 3.4 | Electric | Heat pump | 65 |  | - | - | 558.3 | 103.4 | 55 | CFM @ 50 Pascals | 50.0, 50.0, 100.0 | Conditioned space, Attic, exposed, Attic, exposed | 0.0, 8.0, 8.0 | Unconditioned | 0 | 2.57 | ACH @ 50 Pascals | Air Cycler | 100 | 282.5598 | 241.9668 | - | - | 723.0251 | 29.0818 | - | 2.4677 | - | 9.7181 | - | 32.5552 | 282.62 | - | 80.34 | 1419.74
Clackamas | OR | 97015 | Portland-Vancouver-Hillsboro, OR-WA | Clackamas | Portland Metro - 3 | 4C | Portland General Electric | NW Natural Gas | 73738 | 2017 | 2014 ORSC | No | No | No Solar | No | - | - | - | - | 2018-06-21 | 61 | 86 | 129 | 27% | 6.2 | 8.5 | 11.3 | 1196.15 | 99.68 | 2757 | 24564 | 2 | 5 | Single-family detached | No | Enclosed crawl space | 62.0, 1116.0, 463.0 | 30.0, 30.0, 30.0 |  |  | - | - | 30 | 30 | - | 127.0, 46.0 | 0.0, 0.0 | 21.0, 21.0 | Between conditioned space and ambient, Between conditioned space and garage | 2531.0, 411.0 | 0.0, 0.0 | 21.0, 21.0 | 21 | 87.5, 40.0, 173.699997, 36.0 | 0.3, 0.3, 0.3, 0.3 | 0.3, 0.3, 0.3, 0.3 | 0.3 | 0.3 | 337 | - | 40 | 38 | - | Attic | 1 | 92.1 | Natural gas | AFUE | Fuel-fired air distribution heater | No | Garage or open crawl space | 1 | 3.4 | Electric | Heat pump | 65 |  | - | - | 558.3 | 103.4 | 66 | CFM @ 50 Pascals | 50.0, 50.0, 100.0 | Conditioned space, Attic, exposed, Attic, exposed | 0.0, 8.0, 8.0 | Unconditioned | 0 | 2.61 | ACH @ 50 Pascals | Air Cycler | 100 | 280.0124 | 248.4346 | - | - | 723.0251 | 28.8491 | - | 2.4677 | - | 9.7414 | - | 32.5552 | 281.03 | - | 80.34 | 1418.15
Oregon City | OR | 97045 | Portland-Vancouver-Hillsboro, OR-WA | Clackamas | Portland Metro - 3 | 4C | Portland General Electric | NW Natural Gas | 72063 | 2017 | 2014 ORSC | No | No | No Solar | No | - | - | 3 | - | 2018-06-21 | 62 | 102 | 137 | 38% | 6.5 | 9.6 | 12 | 1270.02 | 105.84 | 3026 | 27378 | 2 | 6 | Single-family detached | No | Enclosed crawl space | 1250.0, 27.0, 490.0 | 28.6, 32.0, 32.0 |  |  | - | - | 34 | 32 | - | - | - | - | - | 2805.0, 400.0, 60.0 | 0.0, 0.0, 21.0 | 23.0, 23.0, 0.0 | 23 | 107.0, 104.0, 33.0, 96.0 | 0.25, 0.25, 0.25, 0.25 | 0.26, 0.26, 0.26, 0.26 | 0.25 | 0.26 | 340 | 35.0, 0.0 | 9.0, 30.0 | 49 | 38 | Conditioned area | 1 | 96 | Natural gas | AFUE | Fuel-fired air distribution heater | Yes | Garage or open crawl space | 1 | 0.91 | Natural gas | Instant water heater | - |  | 13 | SEER | 612.8 | 113.5 | 100 | CFM @ 50 Pascals | 100.0, 100.0 | Conditioned space, Conditioned space | 0.0, 0.0 | Conditioned | 100 | 1.69 | ACH @ 50 Pascals | Air Cycler | 100 | 206.9723 | 143.5821 | 873.6163 | 88.4069 | - | 21.1873 | 2.9816 | 8.8407 | - | 9.5947 | 32.4861 | 9.072 | 203.29 | 96.86 | 80.2 | 1492.02
Portland | OR | 97015 | Portland-Vancouver-Hillsboro, OR-WA | Clackamas | Portland Metro - 3 | 4C | Portland General Electric | NW Natural Gas | 72875 | 2017 | 2014 ORSC | No | No | No Solar | No | - | - | - | - | 2018-06-21 | 62 | 88 | 138 | 27% | 6.4 | 8.8 | 12 | 1240.85 | 103.4 | 3036 | 27430 | 2 | 5 | Single-family detached | No | Enclosed crawl space | 1419.0, 211.0 | 30.0, 30.0 |  |  | - | - | 30 | - | - | 135.0, 37.0 | 0.0, 0.0 | 21.0, 21.0 | Between conditioned space and ambient, Between conditioned space and garage | 2556.0, 335.0 | 0.0, 0.0 | 21.0, 21.0 | 21 | 4.0, 16.0, 85.0, 26.0, 52.5, 20.0, 51.5, 33.0 | 0.3, 0.3, 0.3, 0.3, 0.3, 0.3, 0.3, 0.3 | 0.3, 0.3, 0.3, 0.3, 0.3, 0.3, 0.3, 0.3 | 0.3 | 0.3 | 288 | 19 | 12.3 | 38 | - | Attic | 1 | 92.1 | Natural gas | AFUE | Fuel-fired air distribution heater | No | Garage or open crawl space | 1 | 3.4 | Electric | Heat pump | 65 |  | - | - | 614.8 | 113.8 | 108 | CFM @ 50 Pascals | 50.0, 100.0, 50.0 | Attic, exposed, Attic, exposed, Conditioned space | 8.0, 8.0, 0.0 | Unconditioned | 0 | 2.52 | ACH @ 50 Pascals | Air Cycler | 100 | 282.361 | 270.9365 | - | - | 723.0251 | 29.1608 | - | 2.4677 | - | 9.7958 | - | 32.5552 | 285.65 | - | 80.34 | 1462.85
Tigard | OR | 97223 | Portland-Vancouver-Hillsboro, OR-WA | Washington | Portland Metro - 3 | 4C | Portland General Electric | NW Natural Gas | 73685 | 2017 | 2014 ORSC | No | No | No Solar | No | - | - | - | - | 2018-06-21 | 63 | 92 | 125 | 30% | 6 | 8.1 | 11 | 1140.13 | 95.01 | 2643 | 23606 | 2 | 3 | Single-family detached | No | Enclosed crawl space | 1099.0, 484.0 | 30.0, 59.0 |  |  | - | - | 30 | 59 | - | 127.0, 43.0 | 0.0, 0.0 | 21.0, 21.0 | Between conditioned space and ambient, Between conditioned space and garage | 2455.0, 388.0 | 0.0, 0.0 | 23.0, 23.0 | 23 | 28.0, 30.0, 104.0, 41.0, 42.0, 36.0, 58.0, 52.0 | 0.3, 0.3, 0.3, 0.3, 0.3, 0.3, 0.3, 0.3 | 0.3, 0.3, 0.3, 0.3, 0.3, 0.3, 0.3, 0.3 | 0.3 | 0.3 | 391 | 30 | 9 | 49 | - | Conditioned area | 1 | 95 | Natural gas | AFUE | Fuel-fired air distribution heater | No | Garage or open crawl space | 1 | 0.82 | Natural gas | Instant water heater | - |  | - | - | 535.2 | 99.1 | 100 | CFM @ 50 Pascals | 100.0, 95.0, 5.0 | Conditioned space, Conditioned space, Attic, exposed | 0.0, 0.0, 8.0 | Conditioned | 100 | 2.21 | ACH @ 50 Pascals | Air Cycler | 100 | 262.2348 | 515.079 | - | 98.1101 | - | 27.9814 | - | 9.811 | - | 10.5249 | - | 9.072 | 294.5 | - | 89.01 | 1362.13
Wilsonville | OR | 97070 | Portland-Vancouver-Hillsboro, OR-WA | Clackamas | Portland Metro - 3 | 4C | Portland General Electric | NW Natural Gas | 71881 | 2017 | 2014 ORSC | No | No | No Solar | No | - | - | 3 | - | 2018-06-21 | 64 | 81 | 98 | 21% | 6.4 | 7.9 | 8.7 | 1271.53 | 105.96 | 1753 | 16937 | 3 | 3 | Townhouse, end unit | No | Slab | 320.0, 54.0 | 39.700001, 39.700001 |  |  | 15 | - | 40 | 40 | - | 122 | - | 21 | Between conditioned space and ambient | 2699.0, 327.0, 884.0 | 0.0, 0.0, 0.0 | 23.0, 23.0, 11.0 | 23 | 111.0, 99.5, 67.300003 | 0.3, 0.3, 0.3 | 0.3, 0.3, 0.3 | 0.3 | 0.3 | 278 | 35 | 9 | 49 | - | Garage or open crawl space | 1 | 96 | Natural gas | AFUE | Fuel-fired air distribution heater | No | Garage or open crawl space | 1 | 0.95 | Electric | Conventional | 50 |  | 13 | SEER | 354.983 | 131.475 | 100 | CFM @ 50 Pascals | 5.0, 100.0, 95.0 | Attic, exposed, Conditioned space, Conditioned space | 8.0, 8.0, 8.0 | Partial | 50 | 4.07 | ACH @ 50 Pascals | Air Cycler | 100 | 279.049 | 352.6284 | 620.9638 | - | 2539.8923 | 29.1084 | 2.1193 | 8.6686 | - | 10.0216 | 32.4861 | 32.5552 | 291.71 | 68.85 | 282.21 | 1493.53
Portland | OR | 97229 | Portland-Vancouver-Hillsboro, OR-WA | Washington | Portland Metro - 3 | 4C | Portland General Electric | NW Natural Gas | 72910 | 2017 | 2014 ORSC | No | No | No Solar | No | - | - | - | - | 2018-06-21 | 64 | 87 | 129 | 24% | 6.4 | 8.6 | 11.3 | 1230.23 | 102.52 | 2757 | 24564 | 2 | 5 | Single-family detached | No | Enclosed crawl space | 62.0, 1116.0, 463.0 | 30.0, 30.0, 30.0 |  |  | - | - | 30 | 30 | - | 127.0, 46.0 | 0.0, 0.0 | 21.0, 21.0 | Between conditioned space and ambient, Between conditioned space and garage | 2531.0, 411.0 | 0.0, 0.0 | 21.0, 21.0 | 21 | 87.5, 40.0, 173.699997, 36.0 | 0.3, 0.3, 0.3, 0.3 | 0.3, 0.3, 0.3, 0.3 | 0.3 | 0.3 | 337 | - | 40 | 38 | - | Attic | 1 | 92.1 | Natural gas | AFUE | Fuel-fired air distribution heater | No | Garage or open crawl space | 1 | 3.4 | Electric | Heat pump | 65 |  | - | - | 558.3 | 103.4 | 85 | CFM @ 50 Pascals | 50.0, 50.0, 100.0 | Conditioned space, Attic, exposed, Attic, exposed | 0.0, 8.0, 8.0 | Conditioned | 100 | 3.63 | ACH @ 50 Pascals | Air Cycler | 100 | 315.1938 | 268.6099 | - | - | 723.0251 | 32.4361 | - | 2.4677 | - | 9.715 | - | 32.5552 | 315.12 | - | 80.34 | 1452.23
Forest Grove | OR | 97116 | Portland-Vancouver-Hillsboro, OR-WA | Washington | Portland Metro - 3 | 4C | Forest Grove Light & Power | NW Natural Gas | 57491 | 2017 | 2014 ORSC | No | No | No Solar | NEST | - | - | - | - | 2018-06-21 | 65 | 92 | 123 | 29% | 2.7 | 4.1 | 5.7 | 854.21 | 71.18 | 2565 | 22233 | 2 | 4 | Single-family detached | No | Enclosed crawl space | 1145.0, 392.0, 96.0 | 38.0, 38.0, 38.0 |  |  | - | - | 38 | 38 | - | 115.0, 43.0 | 0.0, 0.0 | 21.0, 21.0 | Between conditioned space and ambient, Between conditioned space and garage | 2505.0, 387.0 | 0.0, 0.0 | 23.0, 23.0 | 23 | 106.0, 156.0, 20.0, 90.0 | 0.3, 0.3, 0.3, 0.3 | 0.3, 0.3, 0.3, 0.3 | 0.3 | 0.3 | 372 | 35 | 9 | 49 | - | Garage or open crawl space | 1 | 96 | Natural gas | AFUE | Fuel-fired air distribution heater | No | Garage or open crawl space | 1 | 0.82 | Natural gas | Instant water heater | - |  | 13 | SEER | 519.413 | 96.1875 | 88 | CFM @ 50 Pascals | 50.0, 50.0, 50.0, 50.0 | Enclosed crawl space, Enclosed crawl space, Attic, exposed, Attic, exposed | 8.0, 8.0, 8.0, 8.0 | Conditioned | 95 | 2.5 | ACH @ 50 Pascals | Air Cycler | 100 | 259.1876 | 411.523 | 974.6974 | 98.1101 | - | 27.3233 | 3.3266 | 9.811 | - | 9.5162 | 18.069 | 9.072 | 260.01 | 60.11 | 89.01 | 1166.69
Wilsonville | OR | 97070 | Portland-Vancouver-Hillsboro, OR-WA | Clackamas | Portland Metro - 3 | 4C | Portland General Electric | NW Natural Gas | 71883 | 2017 | 2014 ORSC | No | No | No Solar | No | - | - | 3 | - | 2018-06-21 | 65 | 81 | 98 | 19% | 6.5 | 7.9 | 8.7 | 1291.17 | 107.6 | 1753 | 16937 | 3 | 3 | Townhouse, end unit | No | Slab | 320.0, 54.0 | 39.700001, 39.700001 |  |  | 15 | - | 40 | 40 | - | 122 | - | 21 | Between conditioned space and ambient | 2699.0, 327.0, 884.0 | 0.0, 0.0, 0.0 | 23.0, 23.0, 11.0 | 23 | 111.0, 99.5, 67.300003 | 0.3, 0.3, 0.3 | 0.3, 0.3, 0.3 | 0.3 | 0.3 | 278 | 35 | 9 | 49 | - | Garage or open crawl space | 1 | 95 | Natural gas | AFUE | Fuel-fired air distribution heater | No | Garage or open crawl space | 1 | 0.95 | Electric | Conventional | 50 |  | 13 | SEER | 355 | 131.5 | 100 | CFM @ 50 Pascals | 5.0, 100.0, 95.0 | Attic, exposed, Attic, exposed, Conditioned space | 8.0, 8.0, 8.0 | Partial | 50 | 4.16 | ACH @ 50 Pascals | Air Cycler | 100 | 294.1005 | 375.5292 | 652.3113 | - | 2539.8923 | 30.6917 | 2.2263 | 8.6686 | - | 10.0313 | 32.4861 | 32.5552 | 307.88 | 72.32 | 282.21 | 1513.17
Portland | OR | 97229 | Portland-Vancouver-Hillsboro, OR-WA | Clackamas | Portland Metro - 3 | 4C | Portland General Electric | NW Natural Gas | 71917 | 2017 | 2014 ORSC | No | No | No Solar | No | - | - | - | - | 2018-06-21 | 65 | 91 | 122 | 28% | 6.4 | 8.3 | 10.7 | 1217.62 | 101.47 | 2534 | 22863 | 2 | 4 | Single-family detached | No | Enclosed crawl space | 1110.0, 420.0, 37.0 | 30.0, 30.0, 30.0 |  |  | - | - | 30 | - | - | - | - | - | - | 2554.0, 428.0 | 0.0, 0.0 | 23.0, 23.0 | 23 | 61.0, 151.5, 70.0, 95.0 | 0.3, 0.3, 0.3, 0.3 | 0.3, 0.3, 0.3, 0.3 | 0.3 | 0.3 | 377.5 | 35 | 9 | 49 | - | Conditioned area | 1 | 96 | Natural gas | AFUE | Fuel-fired air distribution heater | No | Garage or open crawl space | 1 | 0.82 | Natural gas | Instant water heater | - |  | 13 | SEER | 513.1 | 95 | 100 | CFM @ 50 Pascals | 95.0, 100.0, 5.0 | Conditioned space, Conditioned space, Attic, exposed | 0.0, 0.0, 8.0 | Partial | 50 | 2.78 | ACH @ 50 Pascals | Air Cycler | 100 | 257.7909 | 194.1068 | 918.8166 | 98.1101 | - | 26.4416 | 3.1359 | 9.811 | - | 9.6398 | 32.4861 | 9.072 | 254.89 | 101.87 | 89.01 | 1439.62
Portland | OR | 97015 | Portland-Vancouver-Hillsboro, OR-WA | Clackamas | Portland Metro - 3 | 4C | Portland General Electric | NW Natural Gas | 72872 | 2017 | 2014 ORSC | No | No | No Solar | No | - | - | - | - | 2018-06-21 | 65 | 91 | 140 | 27% | 6.6 | 9 | 12.2 | 1271.33 | 105.94 | 3096 | 27736 | 2 | 5 | Single-family detached | No | Enclosed crawl space | 64.0, 1329.0, 374.0 | 30.0, 30.0, 30.0 |  |  | - | - | 30 | 30 | - | 136.0, 37.0 | 0.0, 0.0 | 21.0, 21.0 | Between conditioned space and ambient, Between conditioned space and garage | 2697.0, 336.0 | 0.0, 0.0 | 21.0, 21.0 | 21 | 16.0, 22.5, 89.0, 15.8, 56.5, 20.0, 56.0, 44.5 | 0.3, 0.3, 0.3, 0.3, 0.3, 0.3, 0.3, 0.3 | 0.3, 0.3, 0.3, 0.3, 0.3, 0.3, 0.3, 0.3 | 0.3 | 0.31 | 320 | 19 | 12.3 | 38 | - | Attic | 1 | 92.1 | Natural gas | AFUE | Fuel-fired air distribution heater | No | Garage or open crawl space | 1 | 3.4 | Electric | Heat pump | 65 |  | - | - | 626.9 | 116.1 | 75 | CFM @ 50 Pascals | 50.0, 100.0, 50.0 | Attic, exposed, Attic, exposed, Conditioned space | 8.0, 8.0, 0.0 | Conditioned | 100 | 2.7 | ACH @ 50 Pascals | Air Cycler | 100 | 306.9403 | 267.404 | - | - | 723.0251 | 31.6067 | - | 2.4677 | - | 9.7293 | - | 32.5552 | 307.51 | - | 80.34 | 1493.33
Portland | OR | 97015 | Portland-Vancouver-Hillsboro, OR-WA | Clackamas | Portland Metro - 3 | 4C | Portland General Electric | NW Natural Gas | 72874 | 2017 | 2014 ORSC | No | No | No Solar | No | - | - | - | - | 2018-06-21 | 65 | 91 | 140 | 27% | 6.6 | 9 | 12.2 | 1271.33 | 105.94 | 3096 | 27736 | 2 | 5 | Single-family detached | No | Enclosed crawl space | 64.0, 1329.0, 374.0 | 30.0, 30.0, 30.0 |  |  | - | - | 30 | 30 | - | 136.0, 37.0 | 0.0, 0.0 | 21.0, 21.0 | Between conditioned space and ambient, Between conditioned space and garage | 2697.0, 336.0 | 0.0, 0.0 | 21.0, 21.0 | 21 | 16.0, 22.5, 89.0, 15.8, 56.5, 20.0, 56.0, 44.5 | 0.3, 0.3, 0.3, 0.3, 0.3, 0.3, 0.3, 0.3 | 0.3, 0.3, 0.3, 0.3, 0.3, 0.3, 0.3, 0.3 | 0.3 | 0.31 | 320 | 19 | 12.3 | 38 | - | Attic | 1 | 92.1 | Natural gas | AFUE | Fuel-fired air distribution heater | No | Garage or open crawl space | 1 | 3.4 | Electric | Heat pump | 65 |  | - | - | 626.9 | 116.1 | 75 | CFM @ 50 Pascals | 50.0, 100.0, 50.0 | Attic, exposed, Attic, exposed, Conditioned space | 8.0, 8.0, 0.0 | Conditioned | 100 | 2.7 | ACH @ 50 Pascals | Air Cycler | 100 | 306.9403 | 267.404 | - | - | 723.0251 | 31.6067 | - | 2.4677 | - | 9.7293 | - | 32.5552 | 307.51 | - | 80.34 | 1493.33
Wilsonville | OR | 97070 | Portland-Vancouver-Hillsboro, OR-WA | Clackamas | Portland Metro - 3 | 4C | Portland General Electric | NW Natural Gas | 73577 | 2017 | 2014 ORSC | No | No | No Solar | No | - | - | - | - | 2018-06-21 | 65 | 81 | 120 | 21% | 6.6 | 8 | 10.5 | 1278.94 | 106.58 | 2467 | 20407 | 2 | 4 | Single-family detached | No | Enclosed crawl space | 12.0, 1060.0, 342.0 | 30.0, 30.0, 59.0 |  |  | - | - | 30 | 59 | - | 114.0, 26.0 | 0.0, 0.0 | 21.0, 21.0 | Between conditioned space and ambient, Between conditioned space and garage | 2381.0, 237.0 | 0.0, 0.0 | 23.0, 23.0 | 23 | 81.0, 32.299999, 16.700001, 81.0, 68.0, 50.0, 50.0, 40.299999 | 0.3, 0.3, 0.3, 0.3, 0.3, 0.3, 0.3, 0.3 | 0.3, 0.3, 0.3, 0.3, 0.3, 0.3, 0.3, 0.3 | 0.3 | 0.3 | 419 | 30 | 9 | 49 | - | Conditioned area | 1 | 92.1 | Natural gas | AFUE | Fuel-fired air distribution heater | No | Conditioned area | 1 | 0.95 | Electric | Conventional | 50 |  | - | - | 499.6 | 92.5 | 100 | CFM @ 50 Pascals | 100.0, 95.0, 5.0 | Conditioned space, Conditioned space, Attic, exposed | 0.0, 0.0, 8.0 | Conditioned | 95 | 3.55 | ACH @ 50 Pascals | Air Cycler | 100 | 266.0782 | 218.1443 | - | - | 2507.4543 | 27.3523 | - | 8.5579 | - | 9.6905 | - | 32.5552 | 265.06 | - | 278.6 | 1500.94
Portland | OR | 97229 | Portland-Vancouver-Hillsboro, OR-WA | Washington | Portland Metro - 3 | 4C | Portland General Electric | NW Natural Gas | 73835 | 2017 | 2014 ORSC | No | No | No Solar | No | - | - | - | - | 2018-06-21 | 65 | 93 | 133 | 27% | 6.4 | 8.9 | 11.6 | 1232.34 | 102.7 | 2886 | 26246 | 3 | 4 | Single-family detached | No | Enclosed crawl space | 951.0, 489.0 | 30.0, 30.0 |  |  | - | - | 30 | - | - | 114.0, 46.0, 56.0 | 0.0, 0.0, 0.0 | 21.0, 21.0, 21.0 | Between conditioned space and ambient, Between conditioned space and garage, Between conditioned space and attic | 3149.0, 419.0 | 0.0, 0.0 | 21.0, 21.0 | 21 | 7.5, 70.0, 24.0, 70.0, 20.0, 50.0 | 0.3, 0.3, 0.3, 0.3, 0.3, 0.3 | 0.3, 0.3, 0.3, 0.3, 0.3, 0.3 | 0.3 | 0.3 | 242 | 19 | 12.3 | 38 | - | Attic | 1 | 92.1 | Natural gas | AFUE | Fuel-fired air distribution heater | No | Garage or open crawl space | 1 | 3.4 | Electric | Heat pump | 65 |  | - | - | 584.4 | 108.2 | 71 | CFM @ 50 Pascals | 50.0, 100.0, 50.0 | Attic, exposed, Attic, exposed, Conditioned space | 8.0, 8.0, 0.0 | Conditioned | 95 | 2.76 | ACH @ 50 Pascals | Air Cycler | 100 | 331.9595 | 262.2147 | - | - | 723.0251 | 34.0909 | - | 2.4677 | - | 9.6678 | - | 32.5552 | 329.59 | - | 80.34 | 1454.34
Portland | OR | 97229 | Portland-Vancouver-Hillsboro, OR-WA | Clackamas | Portland Metro - 3 | 4C | Portland General Electric | NW Natural Gas | 68897 | 2017 | 2014 ORSC | No | No | No Solar | No | - | - | - | - | 2018-06-21 | 66 | 92 | 120 | 28% | 6.1 | 8 | 10.5 | 1132.95 | 94.41 | 2464 | 21285 | 3 | 3 | Single-family detached | No | Enclosed crawl space | 843.0, 387.0 | 38.0, 50.0 |  |  | - | - | 38 | 50 | - | 206.0, 39.0 | 0.0, 0.0 | 21.0, 21.0 | Between conditioned space and ambient, Between conditioned space and garage | 2485.0, 351.0, 480.0 | 0.0, 0.0, 0.0 | 23.0, 23.0, 23.0 | 23 | 61.5, 141.800003, 91.0, 72.0 | 0.3, 0.3, 0.3, 0.3 | 0.3, 0.3, 0.3, 0.3 | 0.3 | 0.3 | 366 | 35.0, 0.0 | 9.0, 30.0 | 49 | 38 | Conditioned area | 1 | 96 | Natural gas | AFUE | Fuel-fired air distribution heater | No | Garage or open crawl space | 1 | 0.82 | Natural gas | Instant water heater | - |  | - | - | 499 | 92.4 | 88 | CFM @ 50 Pascals | 60.0, 60.0, 40.0, 40.0 | Conditioned space, Conditioned space, Attic, exposed, Attic, exposed | 0.0, 0.0, 8.0, 8.0 | Partial | 75 | 2.91 | ACH @ 50 Pascals | Air Cycler | 100 | 300.7739 | 367.6435 | - | 98.1101 | - | 31.3321 | - | 9.811 | - | 9.9911 | - | 9.072 | 313.04 | - | 89.01 | 1354.95
Forest Grove | OR | 97116 | Portland-Vancouver-Hillsboro, OR-WA | Washington | Portland Metro - 3 | 4C | Forest Grove Light & Power | NW Natural Gas | 72269 | 2017 | 2014 ORSC | No | No | No Solar | NEST | - | - | - | - | 2018-06-21 | 66 | 94 | 125 | 30% | 2.7 | 4.2 | 5.8 | 863.77 | 71.98 | 2632 | 23218 | 2 | 4 | Single-family detached | No | Enclosed crawl space | 1130.0, 519.0 | 38.0, 38.0 |  |  | - | - | 38 | 38 | - | 128.0, 46.0 | 0.0, 0.0 | 21.0, 21.0 | Between conditioned space and ambient, Between conditioned space and garage | 2504.0, 414.0 | 0.0, 0.0 | 23.0, 23.0 | 23 | 127.0, 127.0, 122.5, 30.0 | 0.25, 0.25, 0.25, 0.25 | 0.24, 0.24, 0.24, 0.24 | 0.25 | 0.24 | 407 | 35 | 9 | 49 | - | Garage or open crawl space | 1 | 96 | Natural gas | AFUE | Fuel-fired air distribution heater | - | Garage or open crawl space | 1 | 0.82 | Natural gas | Instant water heater | - |  | 13 | SEER | 533 | 98.7 | 126 | CFM @ 50 Pascals | 50.0, 50.0, 50.0, 50.0 | Enclosed crawl space, Enclosed crawl space, Attic, exposed, Attic, exposed | 8.0, 8.0, 8.0, 8.0 | Partial | 50 | 2.76 | ACH @ 50 Pascals | Air Cycler | 100 | 259.1814 | 503.5388 | 950.8765 | 98.1101 | - | 27.6367 | 3.2453 | 9.811 | - | 9.6134 | 18.069 | 9.072 | 265.68 | 58.64 | 89.01 | 1176.25
Sherwood | OR | 97140 | Portland-Vancouver-Hillsboro, OR-WA | Washington | Portland Metro - 3 | 4C | Portland General Electric | NW Natural Gas | 72424 | 2017 | 2014 ORSC | No | No | No Solar | NEST | - | - | - | - | 2018-06-21 | 66 | 92 | 136 | 27% | 6.5 | 8.4 | 11.9 | 1261.22 | 105.1 | 2984 | 25576 | 2 | 5 | Single-family detached | No | Enclosed crawl space | 1344.0, 296.0 | 38.0, 38.0 |  |  | - | - | 38 | 38 | - | 125.0, 35.0 | 0.0, 0.0 | 21.0, 21.0 | Between conditioned space and ambient, Between conditioned space and garage | 2501.0, 315.0 | 0.0, 0.0 | 23.0, 23.0 | 23 | 146.5, 201.0, 45.0, 16.0 | 0.3, 0.3, 0.3, 0.3 | 0.3, 0.3, 0.3, 0.3 | 0.3 | 0.3 | 409 | 35 | 9 | 49 | - | Garage or open crawl space | 1 | 96 | Natural gas | AFUE | Fuel-fired air distribution heater | No | Garage or open crawl space | 1 | 0.82 | Natural gas | Instant water heater | - |  | - | - | 604.2601 | 111.9 | 128 | CFM @ 50 Pascals | 50.0, 50.0, 50.0, 50.0 | Enclosed crawl space, Enclosed crawl space, Attic, exposed, Attic, exposed | 8.0, 8.0, 8.0, 8.0 | Unconditioned | 0 | 3.11 | ACH @ 50 Pascals | Air Cycler | 100 | 270.2715 | 542.5416 | - | 98.1101 | - | 28.8788 | - | 9.811 | - | 10.5552 | - | 9.072 | 304.82 | - | 89.01 | 1483.22
Portland | OR | 97229 | Portland-Vancouver-Hillsboro, OR-WA | Washington | Portland Metro - 3 | 4C | Portland General Electric | NW Natural Gas | 72846 | 2017 | 2014 ORSC | No | No | No Solar | No | - | - | - | - | 2018-06-21 | 66 | 93 | 133 | 27% | 6.5 | 8.9 | 11.6 | 1234.89 | 102.91 | 2886 | 26246 | 3 | 4 | Single-family detached | No | Enclosed crawl space | 951.0, 489.0 | 30.0, 30.0 |  |  | - | - | 30 | - | - | 114.0, 46.0 | 0.0, 0.0 | 21.0, 21.0 | Between conditioned space and ambient, Between conditioned space and garage | 3149.0, 419.0 | 0.0, 0.0 | 21.0, 21.0 | 21 | 7.5, 70.0, 24.0, 70.0, 20.0, 50.0 | 0.3, 0.3, 0.3, 0.3, 0.3, 0.3 | 0.3, 0.3, 0.3, 0.3, 0.3, 0.3 | 0.3 | 0.3 | 242 | 19 | 12.3 | 38 | - | Attic | 1 | 92.1 | Natural gas | AFUE | Fuel-fired air distribution heater | No | Garage or open crawl space | 1 | 3.4 | Electric | Heat pump | 65 |  | - | - | 584.4 | 108.2 | 72 | CFM @ 50 Pascals | 50.0, 100.0, 50.0 | Attic, exposed, Attic, exposed, Conditioned space | 8.0, 8.0, 0.0 | Unconditioned | 0 | 2.81 | ACH @ 50 Pascals | Air Cycler | 100 | 334.7256 | 262.6371 | - | - | 723.0251 | 34.3689 | - | 2.4677 | - | 9.6639 | - | 32.5552 | 332.14 | - | 80.34 | 1456.89
Portland | OR | 97015 | Portland-Vancouver-Hillsboro, OR-WA | Clackamas | Portland Metro - 3 | 4C | Portland General Electric | NW Natural Gas | 72871 | 2017 | 2014 ORSC | No | No | No Solar | No | - | - | - | - | 2018-06-21 | 66 | 91 | 136 | 25% | 6.5 | 8.8 | 11.8 | 1250.3 | 104.19 | 2965 | 26545 | 2 | 4 | Single-family detached | No | Enclosed crawl space | 53.0, 1264.0, 404.0 | 30.0, 30.0, 30.0 |  |  | - | - | 30 | 30 | - | 134.0, 39.0 | 0.0, 0.0 | 21.0, 21.0 | Between conditioned space and ambient, Between conditioned space and garage | 2585.0, 398.0 | 0.0, 0.0 | 21.0, 21.0 | 21 | 33.0, 22.5, 117.699997, 22.200001, 61.5, 21.700001, 60.0, 17.0 | 0.3, 0.3, 0.3, 0.3, 0.3, 0.3, 0.3, 0.3 | 0.3, 0.3, 0.3, 0.3, 0.3, 0.3, 0.3, 0.3 | 0.3 | 0.3 | 356 | 19 | 12.3 | 38 | - | Attic | 1 | 92.1 | Natural gas | AFUE | Fuel-fired air distribution heater | No | Garage or open crawl space | 1 | 3.4 | Electric | Heat pump | 65 |  | - | - | 600.4 | 111.2 | 102 | CFM @ 50 Pascals | 50.0, 100.0, 50.0 | Attic, exposed, Attic, exposed, Conditioned space | 8.0, 8.0, 0.0 | Conditioned | 100 | 3.06 | ACH @ 50 Pascals | Air Cycler | 100 | 336.5974 | 283.9614 | - | - | 723.0251 | 34.6289 | - | 2.4677 | - | 9.7085 | - | 32.5552 | 336.2 | - | 80.34 | 1472.3
Forest Grove | OR | 97116 | Portland-Vancouver-Hillsboro, OR-WA | Washington | Portland Metro - 3 | 4C | Forest Grove Light & Power | NW Natural Gas | 73697 | 2017 | 2014 ORSC | No | No | No Solar | No | - | - | - | - | 2018-06-21 | 66 | 96 | 136 | 30% | 2.8 | 4.4 | 6.3 | 797.5 | 66.46 | 2970 | 26839 | 2 | 4 | Single-family detached | No | Enclosed crawl space | 188.0, 1391.0 | 30.0, 30.0 |  |  | - | - | 30 | 30 | - | 151.0, 42.0 | 0.0, 0.0 | 21.0, 21.0 | Between conditioned space and ambient, Between conditioned space and garage | 2624.0, 375.0, 274.0 | 0.0, 0.0, 0.0 | 23.0, 23.0, 23.0 | 23 | 42.700001, 48.0, 100.0, 8.0, 34.5, 38.0, 85.0, 48.0 | 0.3, 0.3, 0.3, 0.3, 0.3, 0.3, 0.3, 0.3 | 0.3, 0.3, 0.3, 0.3, 0.3, 0.3, 0.3, 0.3 | 0.3 | 0.3 | 404 | 30 | 9 | 49 | - | Conditioned area | 1 | 95 | Natural gas | AFUE | Fuel-fired air distribution heater | No | Garage or open crawl space | 1 | 0.82 | Natural gas | Instant water heater | - |  | - | - | 601.4 | 111.4 | 100 | CFM @ 50 Pascals | 100.0, 95.0, 5.0 | Conditioned space, Conditioned space, Attic, exposed | 0.0, 0.0, 8.0 | Unconditioned | 0 | 2.08 | ACH @ 50 Pascals | Air Cycler | 100 | 276.5189 | 229.9894 | - | 98.1101 | - | 28.4368 | - | 9.811 | - | 9.2652 | - | 9.072 | 263.47 | - | 89.01 | 1148.15
Oregon City | OR | 97045 | Portland-Vancouver-Hillsboro, OR-WA | Clackamas | Portland Metro - 3 | 4C | Portland General Electric | NW Natural Gas | 72066 | 2017 | 2014 ORSC | No | No | No Solar | No | - | - | 3 | - | 2018-06-21 | 68 | 102 | 128 | 32% | 6.8 | 9.2 | 11.2 | 1299.06 | 108.26 | 2723 | 25924 | 2 | 6 | Single-family detached | No | Enclosed crawl space | 1598.0, 420.0, 55.0 | 28.6, 32.0, 32.0 |  |  | - | - | 34 | 32 | - | - | - | - | - | 2889.0, 356.0, 72.0 | 0.0, 0.0, 21.0 | 23.0, 23.0, 0.0 | 23 | 95.0, 85.699997, 91.0, 91.0 | 0.25, 0.25, 0.25, 0.25 | 0.26, 0.26, 0.26, 0.26 | 0.25 | 0.26 | 363 | 35.0, 0.0 | 9.0, 30.0 | 49 | 38 | Garage or open crawl space | 1 | 96 | Natural gas | AFUE | Fuel-fired air distribution heater | Yes | Garage or open crawl space | 1 | 0.91 | Natural gas | Instant water heater | - |  | 14 | SEER | 551.408 | 102.113 | 100 | CFM @ 50 Pascals | 100.0, 100.0 | Conditioned space, Conditioned space | 0.0, 0.0 | Conditioned | 0 | 1.79 | ACH @ 50 Pascals | Exhaust Only | 100 | 276.2787 | 76.5864 | 777.1937 | 88.4069 | - | 27.8893 | 2.6525 | 8.8407 | - | 9.2723 | 32.4861 | 9.072 | 258.6 | 86.17 | 80.2 | 1521.06
Portland | OR | 97229 | Portland-Vancouver-Hillsboro, OR-WA | Washington | Portland Metro - 3 | 4C | Portland General Electric | NW Natural Gas | 72845 | 2017 | 2014 ORSC | No | No | No Solar | No | - | - | - | - | 2018-06-21 | 68 | 93 | 136 | 25% | 6.7 | 9 | 11.9 | 1271.47 | 105.96 | 2990 | 27258 | 3 | 4 | Single-family detached | No | Enclosed crawl space | 1029.0, 389.0, 65.0 | 30.0, 30.0, 30.0 |  |  | - | - | 30 | 30 | - | 160.0, 60.0, 40.0 | 0.0, 0.0, 0.0 | 21.0, 21.0, 21.0 | Between conditioned space and ambient, Between conditioned space and attic, Between conditioned space and garage | 2606.0, 486.0, 359.0 | 0.0, 0.0, 0.0 | 21.0, 21.0, 21.0 | 21 | 6.0, 80.0, 24.0, 50.0, 44.0, 40.0, 10.0 | 0.3, 0.3, 0.3, 0.3, 0.3, 0.3, 0.3 | 0.3, 0.3, 0.3, 0.3, 0.3, 0.3, 0.3 | 0.3 | 0.3 | 254 | 19 | 12.3 | 38 | - | Attic | 1 | 92.1 | Natural gas | AFUE | Fuel-fired air distribution heater | No | Garage or open crawl space | 1 | 3.4 | Electric | Heat pump | 65 |  | - | - | 605.5 | 112.1 | 121 | CFM @ 50 Pascals | 50.0, 100.0, 50.0 | Attic, exposed, Attic, exposed, Conditioned space | 8.0, 8.0, 0.0 | Unconditioned | 0 | 3.23 | ACH @ 50 Pascals | Air Cycler | 100 | 355.0125 | 292.1284 | - | - | 723.0251 | 36.4983 | - | 2.4677 | - | 9.6928 | - | 32.5552 | 353.77 | - | 80.34 | 1493.47
Portland | OR | 97015 | Portland-Vancouver-Hillsboro, OR-WA | Clackamas | Portland Metro - 3 | 4C | Portland General Electric | NW Natural Gas | 72869 | 2017 | 2014 ORSC | No | No | No Solar | No | - | - | - | - | 2018-06-21 | 68 | 91 | 140 | 23% | 6.8 | 9 | 12.2 | 1299.49 | 108.29 | 3096 | 27736 | 2 | 5 | Single-family detached | No | Enclosed crawl space | 64.0, 1329.0, 374.0 | 30.0, 30.0, 30.0 |  |  | - | - | 30 | 30 | - | 136.0, 37.0 | 0.0, 0.0 | 21.0, 21.0 | Between conditioned space and ambient, Between conditioned space and garage | 2697.0, 336.0 | 0.0, 0.0 | 21.0, 21.0 | 21 | 16.0, 22.5, 89.0, 15.8, 56.5, 20.0, 56.0, 44.5 | 0.3, 0.3, 0.3, 0.3, 0.3, 0.3, 0.3, 0.3 | 0.3, 0.3, 0.3, 0.3, 0.3, 0.3, 0.3, 0.3 | 0.3 | 0.3 | 320 | 19 | 12.3 | 38 | - | Attic | 1 | 92.1 | Natural gas | AFUE | Fuel-fired air distribution heater | No | Garage or open crawl space | 1 | 3.4 | Electric | Heat pump | 65 |  | - | - | 626.9 | 116.1 | 97 | CFM @ 50 Pascals | 50.0, 100.0, 50.0 | Attic, exposed, Attic, exposed, Conditioned space | 8.0, 8.0, 0.0 | Unconditioned | 0 | 3.54 | ACH @ 50 Pascals | Air Cycler | 100 | 335.4815 | 288.3772 | - | - | 723.0251 | 34.5324 | - | 2.4677 | - | 9.7206 | - | 32.5552 | 335.67 | - | 80.34 | 1521.49
Portland | OR | 97229 | Portland-Vancouver-Hillsboro, OR-WA | Washington | Portland Metro - 3 | 4C | Portland General Electric | NW Natural Gas | 73737 | 2017 | 2014 ORSC | No | No | No Solar | No | - | - | - | - | 2018-06-21 | 68 | 96 | 135 | 27% | 6.6 | 9.2 | 11.8 | 1266.21 | 105.52 | 2952 | 27479 | 3 | 5 | Single-family detached | No | More than one type | 183.0, 616.0, 280.0, 361.0 | 30.0, 30.0, 30.0, 30.0 |  |  | - | - | 30 | 30 | 21 | 216.0, 19.0, 28.0 | 0.0, 0.0, 0.0 | 21.0, 21.0, 21.0 | Between conditioned space and ambient, Between conditioned space and garage, Between conditioned space and enclosed crawl | 3130.0, 353.0, 255.0 | 0.0, 0.0, 0.0 | 21.0, 21.0, 21.0 | 21 | 53.5, 24.0, 154.0, 20.0 | 0.3, 0.3, 0.3, 0.3 | 0.3, 0.3, 0.3, 0.3 | 0.3 | 0.3 | 252 | - | 40 | 38 | - | Attic | 1 | 92.1 | Natural gas | AFUE | Fuel-fired air distribution heater | No | Garage or open crawl space | 1 | 3.4 | Electric | Heat pump | 65 |  | - | - | 597.8 | 110.7 | 87 | CFM @ 50 Pascals | 50.0, 100.0, 50.0 | Attic, exposed, Attic, exposed, Conditioned space | 8.0, 8.0, 0.0 | Partial | 90 | 3.25 | ACH @ 50 Pascals | Air Cycler | 100 | 354.0893 | 284.123 | - | - | 723.0251 | 36.3786 | - | 2.4677 | - | 9.6773 | - | 32.5552 | 352.05 | - | 80.34 | 1488.21
Portland | OR | 97229 | Portland-Vancouver-Hillsboro, OR-WA | Washington | Portland Metro - 3 | 4C | Portland General Electric | NW Natural Gas | 72856 | 2017 | 2014 ORSC | No | No | No Solar | No | - | - | - | - | 2018-06-21 | 69 | 97 | 140 | 27% | 6.9 | 9.6 | 12.2 | 1322.64 | 110.22 | 3113 | 26140 | 3 | 5 | Single-family detached | No | Enclosed crawl space | 99.0, 925.0, 385.0 | 30.0, 30.0, 30.0 |  |  | 0 | - | 30 | 30 | - | 218.0, 28.0 | 0.0, 0.0 | 21.0, 21.0 | Between conditioned space and ambient, Between conditioned space and garage | 3233.0, 254.0 | 0.0, 0.0 | 21.0, 21.0 | 21 | 40.5, 45.5, 162.5, 15.0 | 0.3, 0.3, 0.3, 0.3 | 0.3, 0.3, 0.3, 0.3 | 0.3 | 0.3 | 264 | 19 | 12.3 | 38 | - | Attic | 1 | 92.1 | Natural gas | AFUE | Fuel-fired air distribution heater | No | Garage or open crawl space | 1 | 3.4 | Electric | Heat pump | 65 |  | - | - | 630.4 | 116.7 | 70 | CFM @ 50 Pascals | 50.0, 50.0, 100.0 | Conditioned space, Attic, exposed, Attic, exposed | 0.0, 8.0, 8.0 | Conditioned | 100 | 3.27 | ACH @ 50 Pascals | Air Cycler | 100 | 339.5824 | 441.6555 | - | - | 723.0251 | 35.4656 | - | 2.4677 | - | 10.0487 | - | 32.5552 | 356.38 | - | 80.34 | 1544.64
Portland | OR | 97236 | Portland-Vancouver-Hillsboro, OR-WA | Multnomah | Portland Metro - 3 | 4C | Portland General Electric | NW Natural Gas | 73703 | 2017 | 2014 ORSC | No | No | No Solar | No | - | - | - | - | 2018-06-21 | 69 | 103 | 144 | 32% | 6.6 | 9.1 | 12.6 | 1256.64 | 104.72 | 3248 | 29787 | 2 | 4 | Single-family detached | No | Enclosed crawl space | 1739.0, 187.0 | 30.0, 59.0 |  |  | - | - | 30 | 59 | - | 109.0, 36.0, 23.0 | 0.0, 0.0, 0.0 | 21.0, 21.0, 21.0 | Between conditioned space and ambient, Between conditioned space and garage, Between conditioned space and attic | 2693.0, 421.0, 137.0 | 0.0, 0.0, 0.0 | 23.0, 23.0, 23.0 | 23 | 25.0, 15.0, 138.0, 60.0, 42.0, 28.0, 81.0, 40.0 | 0.3, 0.3, 0.3, 0.3, 0.3, 0.3, 0.3, 0.3 | 0.28, 0.28, 0.28, 0.28, 0.28, 0.28, 0.28, 0.28 | 0.3 | 0.28 | 429 | 30 | 9 | 49 | - | Conditioned area | 1 | 95 | Natural gas | AFUE | Fuel-fired air distribution heater | No | Garage or open crawl space | 1 | 0.82 | Natural gas | Instant water heater | - |  | - | - | 657.7 | 121.8 | 123 | CFM @ 50 Pascals | 100.0, 75.0, 25.0 | Conditioned space, Conditioned space, Attic, exposed | 0.0, 0.0, 8.0 | Conditioned | 95 | 1.94 | ACH @ 50 Pascals | Air Cycler | 100 | 293.4041 | 248.943 | - | 98.1101 | - | 30.19 | - | 9.811 | - | 9.7122 | - | 9.072 | 293.21 | - | 89.01 | 1478.64
Bend | OR | 97703 | Bend, OR | Deschutes | Central - 8 | 5B | Pacific Power | Cascade Natural Gas | 68257 | 2017 | 2014 ORSC | No | No | No Solar | No | - | - | - | - | 2018-06-21 | 70 | 84 | 90 | 16% | 8.9 | 10.8 | 11.5 | 941.5 | 78.46 | 1531 | 15143 | 2 | 3 | Single-family detached | No | Enclosed crawl space | 1098 | 38 |  |  | - | - | 38 | - | - | 43 | - | 21 | Between conditioned space and ambient | 1775.0, 164.0 | 0.0, 0.0 | 23.0, 23.0 | 23 | 122.0, 33.299999, 67.5, 46.0 | 0.3, 0.3, 0.3, 0.3 | 0.3, 0.3, 0.3, 0.3 | 0.3 | 0.3 | 268 | 35.0, 0.0 | 9.0, 30.0 | 49 | 38 | Garage or open crawl space | 1 | 95 | Natural gas | AFUE | Fuel-fired air distribution heater | Yes | Garage or open crawl space | 1 | 0.62 | Natural gas | Conventional | 50 |  | 13 | SEER | 310.028 | 57.4125 | 85 | CFM @ 50 Pascals | 50.0, 50.0, 25.0, 25.0, 25.0, 25.0 | Enclosed crawl space, Enclosed crawl space, Attic, exposed, Attic, exposed, Conditioned space, Conditioned space | 8.0, 8.0, 8.0, 8.0, 0.0, 0.0 | Conditioned | 100 | 4.46 | ACH @ 50 Pascals | Air Cycler | 100 | 314.4733 | 195.1745 | 671.3525 | 160.2025 | - | 32.1135 | 2.2913 | 16.0202 | - | 7.7635 | 29.2028 | 7.325 | 249.31 | 66.91 | 117.35 | 1091.5
Portland | OR | 97229 | Portland-Vancouver-Hillsboro, OR-WA | Washington | Portland Metro - 3 | 4C | Portland General Electric | NW Natural Gas | 72901 | 2017 | 2014 ORSC | No | No | No Solar | No | - | - | - | - | 2018-06-21 | 71 | 102 | 152 | 28% | 7.2 | 9.9 | 13.2 | 1389.84 | 115.82 | 3493 | 29101 | 3 | 6 | Single-family detached | No | More than one type | 322.0, 112.0, 808.0, 338.0 | 30.0, 30.0, 30.0, 30.0 |  |  | - | - | 30 | 30 | 21 | 205.0, 37.0, 39.0 | 0.0, 0.0, 0.0 | 21.0, 21.0, 21.0 | Between conditioned space and ambient, Between conditioned space and garage, Between conditioned space and enclosed crawl | 3116.0, 334.0 | 0.0, 0.0 | 21.0, 21.0 | 21 | 29.0, 180.0, 72.5, 20.0, 64.0, 25.0 | 0.3, 0.3, 0.3, 0.3, 0.3, 0.3 | 0.3, 0.3, 0.3, 0.3, 0.3, 0.3 | 0.3 | 0.3 | 391 | 19 | 12.3 | 38 | - | Attic | 1 | 92.1 | Natural gas | AFUE | Fuel-fired air distribution heater | No | Garage or open crawl space | 1 | 3.4 | Electric | Heat pump | 65 |  | - | - | 707.3 | 131 | 52 | CFM @ 50 Pascals | 50.0, 100.0, 50.0 | Attic, exposed, Attic, exposed, Conditioned space | 8.0, 8.0, 0.0 | Conditioned | 95 | 2.73 | ACH @ 50 Pascals | Air Cycler | 100 | 338.8541 | 282.6744 | - | - | 723.0251 | 34.8502 | - | 2.4677 | - | 9.7014 | - | 32.5552 | 338.1 | - | 80.34 | 1611.84
Portland | OR | 97229 | Portland-Vancouver-Hillsboro, OR-WA | Washington | Portland Metro - 3 | 4C | Portland General Electric | NW Natural Gas | 73834 | 2017 | 2014 ORSC | No | No | No Solar | No | - | - | - | - | 2018-06-21 | 71 | 101 | 147 | 27% | 7.2 | 9.8 | 12.8 | 1376.16 | 114.68 | 3346 | 28641 | 3 | 6 | Single-family detached | No | More than one type | 311.0, 44.0, 769.0, 373.0 | 30.0, 30.0, 30.0, 30.0 |  |  | - | - | 30 | 30 | 21 | 203.0, 39.0, 42.0 | 0.0, 0.0, 0.0 | 21.0, 21.0, 21.0 | Between conditioned space and ambient, Between conditioned space and garage, Between conditioned space and enclosed crawl | 3160.0, 353.0 | 0.0, 0.0 | 21.0, 21.0 | 21 | 29.0, 175.0, 8.0, 70.0, 20.0, 50.0, 26.0 | 0.3, 0.3, 0.3, 0.3, 0.3, 0.3, 0.3 | 0.3, 0.3, 0.3, 0.3, 0.3, 0.3, 0.3 | 0.3 | 0.3 | 378 | 19 | 12.3 | 38 | - | Attic | 1 | 92.1 | Natural gas | AFUE | Fuel-fired air distribution heater | No | Garage or open crawl space | 1 | 3.4 | Electric | Heat pump | 65 |  | - | - | 677.6 | 125.5 | 95 | CFM @ 50 Pascals | 25.0, 100.0, 75.0 | Attic, exposed, Attic, exposed, Conditioned space | 8.0, 8.0, 0.0 | Conditioned | 95 | 2.91 | ACH @ 50 Pascals | Air Cycler | 100 | 346.4643 | 287.6049 | - | - | 723.0251 | 35.628 | - | 2.4677 | - | 9.6983 | - | 32.5552 | 345.53 | - | 80.34 | 1598.16
Portland | OR | 97229 | Portland-Vancouver-Hillsboro, OR-WA | Washington | Portland Metro - 3 | 4C | Portland General Electric | NW Natural Gas | 72857 | 2017 | 2014 ORSC | No | No | No Solar | No | - | - | - | - | 2018-06-21 | 72 | 101 | 143 | 27% | 7.1 | 9.6 | 12.5 | 1350.11 | 112.51 | 3218 | 30018 | 3 | 5 | Single-family detached | No | More than one type | 297.0, 189.0, 687.0, 373.0 | 30.0, 30.0, 30.0, 30.0 |  |  | 0 | - | 30 | 30 | 21 | 192.0, 39.0, 32.0 | 0.0, 0.0, 0.0 | 21.0, 21.0, 21.0 | Between conditioned space and ambient, Between conditioned space and garage, Between conditioned space and enclosed crawl | 3078.0, 351.0 | 0.0, 0.0 | 21.0, 21.0 | 21 | 12.0, 152.0, 44.200001, 56.0, 56.0, 32.0 | 0.3, 0.3, 0.3, 0.3, 0.3, 0.3 | 0.3, 0.3, 0.3, 0.3, 0.3, 0.3 | 0.3 | 0.3 | 352 | - | 40 | 38 | - | Attic | 1 | 92.1 | Natural gas | AFUE | Fuel-fired air distribution heater | No | Garage or open crawl space | 1 | 3.4 | Electric | Heat pump | 65 |  | - | - | 651.6 | 120.7 | 105 | CFM @ 50 Pascals | 25.0, 100.0, 75.0 | Attic, exposed, Attic, exposed, Conditioned space | 8.0, 8.0, 0.0 | Unconditioned | 0 | 3.21 | ACH @ 50 Pascals | Air Cycler | 100 | 371.4733 | 292.9302 | - | - | 723.0251 | 38.1471 | - | 2.4677 | - | 9.6668 | - | 32.5552 | 368.76 | - | 80.34 | 1572.11
Portland | OR | 97229 | Portland-Vancouver-Hillsboro, OR-WA | Washington | Portland Metro - 3 | 4C | Portland General Electric | NW Natural Gas | 72864 | 2017 | 2014 ORSC | No | No | No Solar | No | - | - | - | - | 2018-06-21 | 73 | 101 | 147 | 25% | 7.3 | 9.8 | 12.8 | 1398.96 | 116.58 | 3346 | 28641 | 3 | 6 | Single-family detached | No | More than one type | 311.0, 44.0, 769.0, 373.0 | 30.0, 30.0, 30.0, 30.0 |  |  | - | - | 30 | 30 | 21 | 203.0, 39.0, 42.0 | 0.0, 0.0, 0.0 | 21.0, 21.0, 21.0 | Between conditioned space and ambient, Between conditioned space and garage, Between conditioned space and enclosed crawl | 3160.0, 353.0 | 0.0, 0.0 | 21.0, 21.0 | 21 | 29.0, 175.0, 8.0, 70.0, 20.0, 50.0, 26.0 | 0.3, 0.3, 0.3, 0.3, 0.3, 0.3, 0.3 | 0.3, 0.3, 0.3, 0.3, 0.3, 0.3, 0.3 | 0.3 | 0.3 | 378 | 19 | 12.3 | 38 | - | Attic | 1 | 92.1 | Natural gas | AFUE | Fuel-fired air distribution heater | No | Garage or open crawl space | 1 | 3.4 | Electric | Heat pump | 65 |  | - | - | 677.6 | 125.5 | 133 | CFM @ 50 Pascals | 25.0, 100.0, 75.0 | Attic, exposed, Attic, exposed, Conditioned space | 8.0, 8.0, 0.0 | Unconditioned | 0 | 3.39 | ACH @ 50 Pascals | Air Cycler | 100 | 368.4374 | 313.9066 | - | - | 723.0251 | 37.9151 | - | 2.4677 | - | 9.7148 | - | 32.5552 | 368.34 | - | 80.34 | 1620.96
Portland | OR | 97229 | Portland-Vancouver-Hillsboro, OR-WA | Washington | Portland Metro - 3 | 4C | Portland General Electric | NW Natural Gas | 72905 | 2017 | 2014 ORSC | No | No | No Solar | No | - | - | - | - | 2018-06-21 | 73 | 108 | 158 | 30% | 7.3 | 10.3 | 13.7 | 1409.94 | 117.49 | 3697 | 37340 | 3 | 5 | Single-family detached | No | More than one type | 103.0, 675.0, 330.0, 351.0 | 30.0, 30.0, 30.0, 30.0 |  |  | - | - | 30 | 30 | 21 | 279.0, 18.0, 12.0 | 0.0, 0.0, 0.0 | 21.0, 21.0, 21.0 | Between conditioned space and ambient, Between conditioned space and garage, Between conditioned space and enclosed crawl | 2697.0, 413.0, 109.0, 486.0 | 0.0, 0.0, 0.0, 0.0 | 21.0, 21.0, 21.0, 21.0 | 21 | 56.0, 34.0, 164.0, 44.0 | 0.3, 0.3, 0.3, 0.3 | 0.3, 0.3, 0.3, 0.3 | 0.3 | 0.3 | 298 | - | 40 | 38 | - | Attic | 1 | 92.1 | Natural gas | AFUE | Fuel-fired air distribution heater | No | Garage or open crawl space | 1 | 3.4 | Electric | Heat pump | 65 |  | - | - | 748.6 | 138.6 | 37 | CFM @ 50 Pascals | 50.0, 100.0, 50.0 | Attic, exposed, Attic, exposed, Conditioned space | 8.0, 8.0, 0.0 | Unconditioned | 0 | 2.8 | ACH @ 50 Pascals | Air Cycler | 100 | 363.4937 | 277.0765 | - | - | 723.0251 | 37.295 | - | 2.4677 | - | 9.6469 | - | 32.5552 | 359.78 | - | 80.34 | 1631.94
Portland | OR | 97229 | Portland-Vancouver-Hillsboro, OR-WA | Multnomah | Portland Metro - 3 | 4C | Portland General Electric | NW Natural Gas | 72900 | 2017 | 2014 ORSC | No | No | No Solar | No | - | - | - | - | 2018-06-21 | 75 | 109 | 159 | 29% | 7.5 | 10.4 | 13.8 | 1432.5 | 119.38 | 3710 | 34664 | 3 | 5 | Single-family detached | No | More than one type | 325.0, 903.0, 369.0 | 30.0, 30.0, 30.0 |  |  | - | - | 30 | 30 | 21 | 214.0, 42.0, 38.0 | 0.0, 0.0, 0.0 | 21.0, 21.0, 21.0 | Between conditioned space and ambient, Between conditioned space and garage, Between conditioned space and enclosed crawl | 3187.0, 419.0 | 0.0, 0.0 | 21.0, 21.0 | 21 | 66.5, 55.0, 222.0, 43.0 | 0.3, 0.3, 0.3, 0.3 | 0.3, 0.3, 0.3, 0.3 | 0.3 | 0.3 | 387 | 19 | 12.3 | 38 | - | Attic | 1 | 92.1 | Natural gas | AFUE | Fuel-fired air distribution heater | No | Garage or open crawl space | 1 | 3.4 | Electric | Heat pump | 65 |  | - | - | 751.3 | 139.1 | 80 | CFM @ 50 Pascals | 50.0, 100.0, 50.0 | Attic, exposed, Attic, exposed, Conditioned space | 8.0, 8.0, 0.0 | Conditioned | 95 | 2.59 | ACH @ 50 Pascals | Air Cycler | 100 | 382.4985 | 308.5547 | - | - | 723.0251 | 39.3029 | - | 2.4677 | - | 9.6806 | - | 32.5552 | 380.47 | - | 80.34 | 1654.5
Portland | OR | 97229 | Portland-Vancouver-Hillsboro, OR-WA | Multnomah | Portland Metro - 3 | 4C | Portland General Electric | NW Natural Gas | 72902 | 2017 | 2014 ORSC | No | No | No Solar | No | - | - | - | - | 2018-06-21 | 75 | 105 | 148 | 26% | 7.3 | 9.9 | 12.9 | 1397.57 | 116.46 | 3368 | 30088 | 3 | 5 | Single-family detached | No | More than one type | 257.0, 257.0, 749.0, 347.0 | 30.0, 30.0, 30.0, 30.0 |  |  | - | - | 30 | 30 | 21 | 235.0, 37.0, 32.0 | 0.0, 0.0, 0.0 | 21.0, 37.0, 21.0 | Between conditioned space and ambient, Between conditioned space and garage, Between conditioned space and enclosed crawl | 3213.0, 319.0, 337.0 | 0.0, 0.0, 0.0 | 21.0, 21.0, 21.0 | 21 | 84.300003, 40.0, 244.0, 28.0 | 0.3, 0.3, 0.3, 0.3 | 0.3, 0.3, 0.3, 0.3 | 0.3 | 0.3 | 396 | 19 | 12.3 | 38 | - | Attic | 1 | 92.1 | Natural gas | AFUE | Fuel-fired air distribution heater | No | Garage or open crawl space | 1 | 3.4 | Electric | Heat pump | 65 |  | - | - | 682 | 126.3 | 51 | CFM @ 50 Pascals | 50.0, 100.0, 50.0 | Attic, exposed, Attic, exposed, Conditioned space | 8.0, 8.0, 0.0 | Conditioned | 95 | 3.27 | ACH @ 50 Pascals | Air Cycler | 100 | 399.5151 | 297.7449 | - | - | 723.0251 | 40.9677 | - | 2.4677 | - | 9.6339 | - | 32.5552 | 394.68 | - | 80.34 | 1619.57
Oregon City | OR | 97045 | Portland-Vancouver-Hillsboro, OR-WA | Clackamas | Portland Metro - 3 | 4C | Portland General Electric | NW Natural Gas | 71384 | 2017 | 2014 ORSC | No | No | No Solar | No | - | - | - | - | 2018-06-21 | 76 | 90 | 126 | 15% | 6.9 | 8 | 11 | 1292.57 | 107.71 | 2666 | 24530 | 2 | 4 | Single-family detached | No | Enclosed crawl space | 1188.0, 451.0, 47.0 | 30.0, 30.0, 30.0 |  |  | - | - | 30 | 30 | - | - | - | - | - | 2478.0, 464.0 | 0.0, 0.0 | 21.0, 21.0 | 21 | 122.5, 148.0, 59.0, 36.0 | 0.3, 0.3, 0.3, 0.3 | 0.27, 0.27, 0.27, 0.27 | 0.3 | 0.27 | 365.5 | 35 | 9 | 49 | - | Garage or open crawl space | 1 | 93 | Natural gas | AFUE | Fuel-fired air distribution heater | No | Garage or open crawl space | 1 | 0.6 | Natural gas | Conventional | 50 |  | - | - | 539.9 | 200 | 121 | CFM @ 50 Pascals | 50.0, 100.0, 50.0 | Attic, exposed, Attic, exposed, Enclosed crawl space | 8.0, 8.0, 8.0 | Conditioned | 95 | 2.98 | ACH @ 50 Pascals | Exhaust Only | 82 | 305.5905 | 315.0522 | - | 157.97 | - | 31.6343 | - | 15.797 | - | 9.8492 | - | 9.072 | 311.57 | - | 143.31 | 1514.57
Portland | OR | 97229 | Portland-Vancouver-Hillsboro, OR-WA | Washington | Portland Metro - 3 | 4C | Portland General Electric | NW Natural Gas | 72911 | 2017 | 2014 ORSC | No | No | No Solar | No | - | - | - | - | 2018-06-21 | 78 | 106 | 156 | 24% | 7.5 | 10 | 13.5 | 1431.45 | 119.29 | 3615 | 32394 | 2 | 4 | Single-family detached | No | Enclosed crawl space | 63.0, 1556.0, 547.0 | 30.0, 30.0, 30.0 |  |  | - | - | 30 | 30 | - | 148.0, 48.0 | 0.0, 0.0 | 21.0, 21.0 | Between conditioned space and ambient, Between conditioned space and garage | 2988.0, 434.0 | 0.0, 0.0 | 21.0, 21.0 | 21 | 36.700001, 132.0, 28.0, 59.799999, 31.5, 76.300003, 64.0 | 0.3, 0.3, 0.3, 0.3, 0.3, 0.3, 0.3 | 0.3, 0.3, 0.3, 0.3, 0.3, 0.3, 0.3 | 0.3 | 0.3 | 428 | 19 | 12.3 | 38 | - | Attic | 1 | 92.1 | Natural gas | AFUE | Fuel-fired air distribution heater | No | Garage or open crawl space | 1 | 3.4 | Electric | Heat pump | 65 |  | - | - | 732 | 135.6 | 84 | CFM @ 50 Pascals | 50.0, 100.0, 50.0 | Attic, exposed, Attic, exposed, Conditioned space | 8.0, 8.0, 0.0 | Unconditioned | 0 | 3.4 | ACH @ 50 Pascals | Air Cycler | 100 | 428.5038 | 325.1674 | - | - | 723.0251 | 43.9602 | - | 2.4677 | - | 9.6443 | - | 32.5552 | 423.96 | - | 80.34 | 1653.45
Tigard | OR | 97224 | Portland-Vancouver-Hillsboro, OR-WA | Washington | Portland Metro - 3 | 4C | Portland General Electric | NW Natural Gas | 36430 | 2017 | 2014 ORSC | No | No | No Solar | No | - | - | 2 | - | 2018-06-21 | 80 | 110 | 161 | 27% | 8.1 | 10.4 | 13.9 | 1601.93 | 133.49 | 3778 | 32287 | 2 | 4 | Single-family detached | No | Enclosed crawl space | 1685.0, 19.0, 650.0 | 30.0, 100.0, 100.0 |  |  | - | - | 30 | 100 | - | 124 | - | 21 | Between conditioned space and ambient | 3138.0, 578.0, 34.0 | 0.0, 0.0, 0.0 | 23.0, 23.0, 23.0 | 23 | 168.0, 198.5, 30.0, 62.5 | 0.3, 0.3, 0.3, 0.3 | 0.3, 0.3, 0.3, 0.3 | 0.3 | 0.3 | 459 | 38 | 11 | 49 | - | Conditioned area | 1 | 92.1 | Natural gas | AFUE | Fuel-fired air distribution heater | No | Garage or open crawl space | 2 | 0.95 | Electric | Conventional | 50 |  | - | - | 765 | 141.7 | 100 | CFM @ 50 Pascals | 95.0, 100.0, 5.0 | Conditioned space, Conditioned space, Attic, exposed | 8.0, 8.0, 8.0 | Unconditioned | 0 | 2.75 | ACH @ 50 Pascals | Air Cycler | 100 | 361.4563 | 243.3502 | - | - | 2674.4844 | 36.9762 | - | 9.1279 | - | 9.579 | - | 32.5552 | 354.2 | - | 297.16 | 1823.93
Tigard | OR | 97224 | Portland-Vancouver-Hillsboro, OR-WA | Washington | Portland Metro - 3 | 4C | Portland General Electric | NW Natural Gas | 36446 | 2017 | 2014 ORSC | No | No | No Solar | No | - | - | 1 | - | 2018-06-21 | 81 | 110 | 161 | 26% | 7.8 | 10.1 | 13.9 | 1525.65 | 127.14 | 3778 | 32287 | 2 | 4 | Single-family detached | No | Enclosed crawl space | 1685.0, 19.0, 650.0 | 30.0, 100.0, 100.0 |  |  | - | - | 30 | 100 | - | 124 | - | 21 | Between conditioned space and ambient | 3138.0, 578.0, 34.0 | 0.0, 0.0, 0.0 | 23.0, 23.0, 23.0 | 23 | 168.0, 198.5, 30.0, 62.5 | 0.3, 0.3, 0.3, 0.3 | 0.3, 0.3, 0.3, 0.3 | 0.3 | 0.3 | 459 | 35 | 9 | 49 | - | Conditioned area | 1 | 92.1 | Natural gas | AFUE | Fuel-fired air distribution heater | No | Garage or open crawl space | 2 | 0.95 | Electric | Conventional | 50 |  | - | - | 765 | 141.7 | 100 | CFM @ 50 Pascals | 95.0, 100.0, 5.0 | Conditioned space, Conditioned space, Attic, exposed | 8.0, 8.0, 8.0 | Conditioned | 100 | 2.88 | ACH @ 50 Pascals | Air Cycler | 100 | 369.8325 | 246.7763 | - | - | 2674.4844 | 37.8255 | - | 9.1279 | - | 9.5745 | - | 32.5552 | 362.16 | - | 297.16 | 1747.65
Tigard | OR | 97224 | Portland-Vancouver-Hillsboro, OR-WA | Washington | Portland Metro - 3 | 4C | Portland General Electric | NW Natural Gas | 36432 | 2017 | 2014 ORSC | No | No | No Solar | No | - | - | 1 | - | 2018-06-21 | 82 | 113 | 168 | 28% | 8.4 | 10.7 | 14.6 | 1647.53 | 137.29 | 4016 | 35229 | 2 | 4 | Single-family detached | No | Enclosed crawl space | 1666.0, 41.0, 719.0 | 30.0, 100.0, 100.0 |  |  | - | - | 30 | 100 | - | 120 | - | 21 | Between conditioned space and ambient | 3031.0, 486.0, 34.0 | 0.0, 0.0, 21.0 | 23.0, 23.0, 0.0 | 23 | 157.0, 200.0, 18.0, 105.0 | 0.3, 0.3, 0.3, 0.3 | 0.3, 0.3, 0.3, 0.3 | 0.3 | 0.3 | 480 | 38.0, 19.0 | 11.0, 12.3 | 49 | 38 | Conditioned area | 1 | 92.1 | Natural gas | AFUE | Fuel-fired air distribution heater | No | Garage or open crawl space | 2 | 0.95 | Electric | Conventional | 50 |  | - | - | 813.24 | 301.2 | 100 | CFM @ 50 Pascals | 95.0, 100.0, 5.0 | Conditioned space, Conditioned space, Attic, exposed | 8.0, 8.0, 8.0 | Unconditioned | 0 | 2.68 | ACH @ 50 Pascals | Air Cycler | 95 | 358.8156 | 246.0817 | - | - | 2674.4844 | 36.7214 | - | 9.1279 | - | 9.589 | - | 32.5622 | 352.12 | - | 297.23 | 1869.53
Bend | OR | 97703 | Bend, OR | Deschutes | Central - 8 | 5B | Pacific Power | Cascade Natural Gas | 68953 | 2017 | 2014 ORSC | No | No | No Solar | No | - | - | - | - | 2018-06-21 | 90 | 121 | 162 | 25% | 13.3 | 15.8 | 20.5 | 1374.11 | 114.51 | 3258 | 32004 | 2 | 4 | Single-family detached | No | More than one type | 1251.0, 756.0 | 38.0, 38.0 |  |  | - | - | 38 | 38 | 23 | 129.0, 51.0 | 0.0, 0.0 | 21.0, 21.0 | Between conditioned space and ambient, Between conditioned space and garage | 2408.0, 120.0, 234.0 | 0.0, 0.0, 0.0 | 23.0, 23.0, 23.0 | 23 | 74.0, 288.0, 22.5, 48.5 | 0.3, 0.3, 0.3, 0.3 | 0.27, 0.27, 0.27, 0.27 | 0.3 | 0.27 | 433 | 35 | 9 | 49 | - | Conditioned area | 1 | 95 | Natural gas | AFUE | Fuel-fired air distribution heater | No | Conditioned area | 1 | 0.97 | Natural gas | Instant water heater | - |  | 13 | SEER | 659.7 | 122.2 | 159 | CFM @ 50 Pascals | 50.0, 50.0, 25.0, 25.0, 25.0, 25.0 | Enclosed crawl space, Enclosed crawl space, Attic, exposed, Attic, exposed, Conditioned space, Conditioned space | 8.0, 8.0, 8.0, 8.0, 0.0, 0.0 | Partial | 75 | 3.84 | ACH @ 50 Pascals | Exhaust Only | 94 | 449.2187 | 735.387 | 1015.0208 | 88.2044 | - | 47.4317 | 3.4642 | 8.8204 | - | 8.4679 | 29.2899 | 7.325 | 401.65 | 101.47 | 64.61 | 1524.11
Canby | OR | 97013 | Portland-Vancouver-Hillsboro, OR-WA | Clackamas | Portland Metro - 3 | 4C | Portland General Electric | NW Natural Gas | 58659 | 2017 | 2014 ORSC | No | No | No Solar | No | - | - | - | - | 2018-06-21 | 94 | 126 | 136 | 25% | 8.4 | 10.7 | 11.9 | 1542.93 | 128.58 | 2981 | 31237 | 2 | 3 | Single-family detached | No | Enclosed crawl space | 2232.0, 33.0 | 30.0, 38.0 |  |  | - | - | 30 | 38 | - | - | - | - | - | 3798.0, 360.0 | 0.0, 0.0 | 21.0, 21.0 | 21 | 208.0, 245.5, 198.300003, 203.0 | 0.3, 0.3, 0.3, 0.3 | 0.3, 0.3, 0.3, 0.3 | 0.3 | 0.3 | 854.8 | 35 | 9 | 49 | - | Garage or open crawl space | 1 | 95 | Natural gas | AFUE | Fuel-fired air distribution heater | No | Garage or open crawl space | 1 | 0.92 | Natural gas | Instant water heater | - |  | 14 | SEER | 603.7 | 223.6 | 109 | CFM @ 50 Pascals | 20.0, 100.0, 80.0 | Conditioned space, Conditioned space, Attic, exposed | 0.0, 8.0, 8.0 | Unconditioned | 0 | 3.06 | ACH @ 50 Pascals | Exhaust Only | 100 | 532.4772 | 131.1504 | 1333.8931 | 87.446 | - | 53.6953 | 4.5525 | 8.7446 | - | 9.248 | 32.546 | 9.072 | 496.58 | 148.17 | 79.33 | 1764.93
Bend | OR | 97703 | Bend, OR | Deschutes | Central - 8 | 5B | Pacific Power | Cascade Natural Gas | 68948 | 2017 | 2014 ORSC | No | No | No Solar | No | - | - | - | - | 2018-06-21 | 94 | 118 | 120 | 19% | 11.9 | 14.3 | 15.2 | 1261.71 | 105.14 | 2239 | 21077 | 2 | 3 | Single-family detached | No | Enclosed crawl space | 1487.0, 183.0 | 38.0, 38.0 |  |  | - | - | 38 | 38 | - | 101.0, 28.0 | 0.0, 0.0 | 21.0, 21.0 | Between conditioned space and ambient, Between conditioned space and garage | 2863.0, 459.0 | 0.0, 0.0 | 23.0, 23.0 | 23 | 179.899994, 61.700001, 235.0, 78.400002 | 0.27, 0.27, 0.27, 0.27 | 0.29, 0.29, 0.29, 0.29 | 0.27 | 0.29 | 555 | 35 | 9 | 49 | - | Garage or open crawl space | 1 | 95 | Natural gas | AFUE | Fuel-fired air distribution heater | No | Garage or open crawl space | 1 | 0.62 | Natural gas | Conventional | 50 |  | 13 | SEER | 453.3975 | 83.9625 | 85 | CFM @ 50 Pascals | 50.0, 50.0, 50.0, 50.0 | Enclosed crawl space, Enclosed crawl space, Attic, exposed, Attic, exposed | 8.0, 8.0, 8.0, 8.0 | Conditioned | 95 | 3.29 | ACH @ 50 Pascals | Air Cycler | 100 | 489.8849 | 623.4971 | 988.707 | 160.2025 | - | 51.1165 | 3.3744 | 16.0202 | - | 8.2208 | 29.2028 | 7.325 | 420.22 | 98.54 | 117.35 | 1411.71
Bend | OR | 97703 | Bend, OR | Deschutes | Central - 8 | 5B | Pacific Power | Cascade Natural Gas | 68949 | 2017 | 2014 ORSC | No | No | No Solar | No | - | - | - | - | 2018-06-21 | 94 | 114 | 120 | 17% | 11.9 | 14 | 15.3 | 1259.43 | 104.95 | 2248 | 21773 | 2 | 3 | Single-family detached | No | Enclosed crawl space | 1521.0, 63.0, 26.0 | 38.0, 38.0, 38.0 |  |  | - | - | 38 | 38 | - | 108.0, 13.0 | 0.0, 0.0 | 21.0, 21.0 | Between conditioned space and ambient, Between conditioned space and garage | 3008.0, 396.0 | 0.0, 0.0 | 23.0, 23.0 | 23 | 45.0, 123.0, 193.0, 93.0 | 0.27, 0.27, 0.27, 0.27 | 0.29, 0.29, 0.29, 0.29 | 0.27 | 0.29 | 454 | 35 | 9 | 49 | - | Garage or open crawl space | 1 | 95 | Natural gas | AFUE | Fuel-fired air distribution heater | No | Garage or open crawl space | 1 | 0.62 | Natural gas | Conventional | 50 |  | 13 | SEER | 455.2 | 84.3 | 128 | CFM @ 50 Pascals | 50.0, 50.0, 50.0, 50.0 | Enclosed crawl space, Enclosed crawl space, Attic, exposed, Attic, exposed | 8.0, 8.0, 8.0, 8.0 | Conditioned | 95 | 3.81 | ACH @ 50 Pascals | Air Cycler | 100 | 486.7409 | 659.1864 | 941.4504 | 160.2025 | - | 50.9239 | 3.2131 | 16.0202 | - | 8.2766 | 29.2028 | 7.325 | 421.48 | 93.83 | 117.35 | 1409.43
Damascus | OR | 97089 | Portland-Vancouver-Hillsboro, OR-WA | Clackamas | Portland Metro - 3 | 4C | Portland General Electric | - | 72359 | 2017 | 2014 ORSC | No | No | No Solar | NEST | - | - | - | - | 2018-06-21 | 95 | 104 | 127 | 13% | 7.7 | 8.9 | 10.9 | 1670.81 | 139.23 | 2476 | 22874 | 1 | 3 | Single-family detached | No | Enclosed crawl space | 1787.0, 689.0 | 38.0, 38.0 |  |  | - | - | 38 | - | - | - | - | - | - | 2296.0, 265.0, 297.0 | 0.0, 0.0, 0.0 | 21.0, 21.0, 21.0 | 21 | 66.300003, 115.0, 273.0, 41.0 | 0.33, 0.33, 0.33, 0.33 | 0.26, 0.26, 0.26, 0.26 | 0.33 | 0.26 | 495.3 | 35 | 11 | 49 | - | Conditioned area | 1 | 8.5 | Electric | HSPF | Air-source heat pump | No | Conditioned area | 1 | 3.07 | Electric | Heat pump | 80 |  | - | - | 668.52 | 247.6 | 351 | CFM @ 50 Pascals | 100.0, 100.0 | Attic, exposed, Enclosed crawl space | 8.0, 8.0 | Partial | 90 | 4.52 | ACH @ 50 Pascals | Exhaust Only | 90 | - | 6004.4492 | 1005.8157 | - | 783.9164 | 20.493 | 3.4328 | 2.6755 | - | 33.2134 | 32.4903 | 32.9143 | 680.64 | 111.53 | 88.06 | 1796.81
Powell Butte | OR | 97753 | - | Crook | Central - 8 | 5B | Central Electric Cooperative | Cascade Natural Gas | 67764 | 2017 | 2014 ORSC | No | No | No Solar | No | - | - | - | - | 2018-06-21 | 97 | 129 | 132 | 24% | 4.6 | 6.3 | 6.2 | 1257.18 | 104.77 | 2527 | 28219 | 1 | 3 | Single-family detached | No | Enclosed crawl space | 2527 | 38 |  |  | - | - | 38 | - | - | - | - | - | - | 2789.0, 135.0, 296.0 | 0.0, 0.0, 0.0 | 23.0, 23.0, 23.0 | 23 | 135.0, 111.0, 183.5, 89.0 | 0.2, 0.2, 0.2, 0.2 | 0.25, 0.25, 0.25, 0.25 | 0.2 | 0.25 | 518 | 48.0, 49.0 | 12.0, 11.0 | 60 | 60 | Garage or open crawl space | 1 | 96 | Natural gas | AFUE | Fuel-fired air distribution heater | Yes | Garage or open crawl space | 1 | 0.81 | Natural gas | Conventional | 34 |  | 13 | SEER | 682.29 | 126.35 | 151 | CFM @ 50 Pascals | 100.0, 100.0 | Enclosed crawl space, Attic, exposed | 8.0, 8.0 | Unconditioned | 0 | 5.32 | ACH @ 50 Pascals | Air Cycler | 100 | 569.0755 | 366.873 | 802.7573 | 120.0009 | - | 58.1597 | 2.7398 | 12.0001 | - | 7.7807 | 29.2028 | 7.325 | 452.53 | 80.01 | 87.9 | 1407.18
Cornelius | OR | 97113 | Portland-Vancouver-Hillsboro, OR-WA | Washington | Portland Metro - 3 | 4C | Portland General Electric | NW Natural Gas | 73609 | 2017 | 2014 ORSC | No | No | No Solar | No | - | - | - | - | 2018-06-21 | 110 | 140 | 152 | 21% | 9.1 | 11.5 | 13.4 | 1933.72 | 161.14 | 3811 | 39587 | 2 | 4 | Single-family detached | No | Enclosed crawl space | 2906.0, 428.0 | 30.0, 30.0 |  |  | - | - | 30 | - | - | 14.0, 39.0, 61.0 | 0.0, 0.0, 0.0 | 21.0, 21.0, 21.0 | Between conditioned space and ambient, Between conditioned space and garage, Between conditioned space and attic | 2272.0, 465.0, 1015.0 | 0.0, 0.0, 0.0 | 21.0, 21.0, 21.0 | 21 | 107.0, 25.0, 232.0, 19.0, 90.5 | 0.3, 0.3, 0.3, 0.3, 0.3 | 0.3, 0.3, 0.3, 0.3, 0.3 | 0.3 | 0.3 | 474 | 30 | 9 | 49 | - | Garage or open crawl space | 1 | 8.2 | Electric | HSPF | Air-source heat pump | No | Garage or open crawl space | 1 | 3.4 | Electric | Heat pump | 65 |  | - | - | 771.7 | 142.9 | 163 | CFM @ 50 Pascals | 5.0, 5.0, 95.0, 95.0 | Garage, Garage, Enclosed crawl space, Attic, exposed | 8.0, 8.0, 8.0, 8.0 | Conditioned | 100 | 2.95 | ACH @ 50 Pascals | Air Cycler | 100 | - | 6515.0498 | 1067.7388 | - | 723.0251 | 22.2357 | 3.6442 | 2.4677 | - | 33.3738 | 32.681 | 33.0757 | 742.09 | 119.09 | 81.62 | 2059.72
Powell Butte | OR | 97753 | - | Crook | Central - 8 | 5B | Central Electric Cooperative | Cascade Natural Gas | 58408 | 2017 | 2014 ORSC | No | No | No Solar | No | - | - | - | - | 2018-06-21 | 122 | 175 | 185 | 29% | 5.9 | 8.9 | 8.7 | 1344.68 | 112.06 | 3812 | 40605 | 2 | 4 | Single-family detached | No | Enclosed crawl space | 2959 | 38 |  |  | - | - | 38 | - | - | 145 | - | 21 | Between conditioned space and ambient | 4274.0, 261.0, 69.0 | 0.0, 0.0, 0.0 | 23.0, 23.0, 23.0 | 23 | 265.0, 427.5, 183.0, 140.0 | 0.35, 0.35, 0.35, 0.35 | 0.27, 0.27, 0.27, 0.27 | 0.35 | 0.27 | 1016 | 35.0, 0.0 | 9.0, 30.0 | 49 | 38 | Conditioned area | 1 | 94 | Natural gas | AFUE | Fuel-fired hydronic distribution heater | No | Garage or open crawl space | 1 | 0.68 | Natural gas | Conventional | 75 |  | - | - | - | - | - | - | - | - | - | Unconditioned | 0 | 3.81 | ACH @ 50 Pascals | Exhaust Only | 89 | 731.8878 | 190.9956 | - | 154.6082 | - | 73.8406 | - | 15.4608 | - | 7.4375 | - | 7.325 | 549.19 | - | 113.25 | 1571.72
Beaverton | OR | 97008 | Portland-Vancouver-Hillsboro, OR-WA | Washington | Portland Metro - 3 | 4C | Portland General Electric | NW Natural Gas | 67700 | 2017 | 2014 ORSC | Yes | Yes | No Solar | No | - | - | - | - | 2018-06-27 | 36 | 68 | 111 | 34% | 4.1 | 6 | 9.4 | 842.88 | 70.24 | 1648 | 13184 | 3 | 4 | Townhouse, end unit | No | Slab | 249.0, 47.0 | 38.0, 38.0 |  |  | 20 | 20 | - | 38 | - | 128.0, 31.0, 42.0 | 5.0, 5.0, 0.0 | 21.0, 21.0, 21.0 | Between conditioned space and ambient, Between conditioned space and garage, Between cond and another cond unit (adiabatic) | 1616.0, 248.0, 592.0 | 5.0, 5.0, 0.0 | 23.0, 23.0, 23.0 | 28 | 44.0, 61.0, 32.0 | 0.25, 0.25, 0.25 | 0.23, 0.23, 0.23 | 0.25 | 0.23 | 137 | 49 | 11 | 60 | - | Conditioned area | 1 | 13.4 | Electric | HSPF | Air-source heat pump | - | Conditioned area | 1 | 0.99 | Natural gas | Instant water heater | - |  | 25.3 | SEER | 333.72 | 61.8 | - | CFM @ 50 Pascals | 100.0, 100.0 | Conditioned space, Conditioned space | 0.0, 0.0 | Unconditioned | 0 | 2 | ACH @ 50 Pascals | Balanced | 100 | - | 577.665 | 287.8867 | 81.2629 | - | 1.9716 | 0.98255 | 8.1263 | - | 32.4859 | 32.4861 | 9.072 | 64.05 | 31.92 | 73.72 | 1064.88
Talent | OR | 97540 | Medford, OR | Jackson | Southern - 6 | 4C | Pacific Power | Avista | 68696 | 2017 | 2014 ORSC | No | No | No Solar | No | - | - | 2 | - | 2018-06-27 | 41 | 58 | 75 | 25% | 7.4 | 10.4 | 10.4 | 806.96 | 67.25 | 1034 | 10054 | 1 | 2 | Single-family detached | No | Enclosed crawl space | 1034 | 38 |  |  | - | - | 38 | - | - | - | - | - | - | 1154.0, 306.0 | 0.0, 0.0 | 21.0, 21.0 | 21 | 43.0, 64.5, 80.0, 22.700001 | 0.35, 0.35, 0.35, 0.35 | 0.29, 0.29, 0.29, 0.29 | 0.35 | 0.29 | 210.2 | 35.0, 0.0 | 9.0, 30.0 | 49 | 38 | Attic | 1 | 95.5 | Natural gas | AFUE | Fuel-fired air distribution heater | No | Garage or open crawl space | 1 | 3.2 | Electric | Heat pump | 50 |  | 13 | SEER | 279.18 | 51.7 | 60 | CFM @ 50 Pascals | 100.0, 100.0 | Attic, exposed, Attic, exposed | 8.0, 8.0 | Unconditioned | 0 | 3.1 | ACH @ 50 Pascals | Exhaust Only | 100 | 173.3121 | 261.2741 | 839.3022 | - | 769.7861 | 18.2229 | 2.8645 | 2.6273 | - | 11.1358 | 29.2027 | 29.2648 | 202.93 | 83.65 | 76.89 | 1028.96
Central Point | OR | 97502 | Medford, OR | Jackson | Southern - 6 | 4C | Pacific Power | Avista | 72200 | 2017 | 2014 ORSC | No | No | No Solar | No | - | - | 2 | - | 2018-06-27 | 52 | 73 | 117 | 27% | 9.9 | 13.6 | 20.8 | 956.02 | 79.67 | 1735 | 16378 | 1 | 3 | Single-family detached | No | Enclosed crawl space | 1735 | 38 |  |  | - | - | 38 | - | - | - | - | - | - | 1426.5, 342.0 | 0.0, 0.0 | 23.0, 23.0 | 23 | 114.0, 30.0, 34.5, 55.0 | 0.3, 0.3, 0.3, 0.3 | 0.25, 0.25, 0.25, 0.25 | 0.3 | 0.25 | 233.5 | 35 | 9 | 49 | - | Attic | 1 | 8.2 | Electric | HSPF | Air-source heat pump | No | Garage or open crawl space | 1 | 3.2 | Electric | Heat pump | 50 |  | - | - | 468.45 | 173.5 | 59 | CFM @ 50 Pascals | 100.0, 100.0 | Attic, exposed, Attic, exposed | 8.0, 8.0 | Conditioned | 95 | 2.5 | ACH @ 50 Pascals | Exhaust Only | 100 | - | 2345.844 | 746.5122 | - | 769.7861 | 8.0063 | 2.5478 | 2.6273 | - | 29.2567 | 29.2027 | 29.2868 | 234.24 | 74.4 | 76.94 | 1070.02
Bend | OR | 97702 | Bend, OR | Deschutes | Central - 8 | 5B | Pacific Power | Cascade Natural Gas | 61939 | 2017 | 2014 ORSC | No | No | No Solar | No | - | - | - | - | 2018-06-27 | 54 | 67 | 82 | 19% | 7.6 | 8.9 | 10.5 | 789.45 | 65.79 | 1324 | 12160 | 1 | 3 | Single-family detached | No | Enclosed crawl space | 1324 | 38 |  |  | - | - | 38 | - | - | - | - | - | - | 1184.0, 280.0 | 0.0, 0.0 | 23.0, 23.0 | 23 | 27.0, 95.0, 10.5, 42.0 | 0.3, 0.3, 0.3, 0.3 | 0.3, 0.3, 0.3, 0.3 | 0.3 | 0.3 | 175 | 35 | 9 | 49 | - | Garage or open crawl space | 1 | 95.5 | Natural gas | AFUE | Fuel-fired air distribution heater | No | Garage or open crawl space | 1 | 0.62 | Natural gas | Conventional | 50 |  | - | - | 357.48 | 66.2 | 78 | CFM @ 50 Pascals | 50.0, 50.0, 50.0, 50.0 | Enclosed crawl space, Enclosed crawl space, Attic, exposed, Attic, exposed | 8.0, 8.0, 8.0, 8.0 | Partial | 50 | 2.75 | ACH @ 50 Pascals | Air Cycler | 90 | 171.2283 | 297.9015 | - | 160.2025 | - | 18.1396 | - | 16.0202 | - | 8.5365 | - | 7.325 | 154.85 | - | 117.35 | 939.45
Medford | OR | 97504 | Medford, OR | Jackson | Southern - 6 | 4C | Pacific Power | Avista | 68729 | 2017 | 2014 ORSC | No | No | No Solar | No | - | - | 2 | - | 2018-06-27 | 57 | 80 | 99 | 28% | 8.9 | 11.5 | 13.4 | 1018.37 | 84.86 | 1800 | 16720 | 1 | 3 | Single-family detached | No | Enclosed crawl space | 1800 | 38 |  |  | - | - | 38 | - | - | - | - | - | - | 1768.5, 297.0 | 0.0, 0.0 | 23.0, 23.0 | 23 | 43.0, 65.800003, 57.299999, 138.0 | 0.3, 0.3, 0.3, 0.3 | 0.28, 0.28, 0.28, 0.28 | 0.3 | 0.28 | 304.1 | 35.0, 0.0 | 9.0, 30.0 | 49 | 38 | Attic | 1 | 96.2 | Natural gas | AFUE | Fuel-fired air distribution heater | Yes | Garage or open crawl space | 1 | 0.97 | Natural gas | Instant water heater | - |  | 13.5 | SEER | 486 | 180 | 66 | CFM @ 50 Pascals | 70.0, 70.0, 30.0, 30.0 | Attic, exposed, Attic, exposed, Enclosed crawl space, Enclosed crawl space | 8.0, 8.0, 8.0, 8.0 | Unconditioned | 0 | 2.9 | ACH @ 50 Pascals | Exhaust Only | 100 | 237.4512 | 194.9275 | 1059.3159 | 82.9384 | - | 24.4104 | 3.6154 | 8.2938 | - | 10.724 | 29.2027 | 10.228 | 261.78 | 105.58 | 84.83 | 1240.37
Portland | OR | 97229 | Portland-Vancouver-Hillsboro, OR-WA | Multnomah | Portland Metro - 3 | 4C | Portland General Electric | NW Natural Gas | 72912 | 2017 | 2014 ORSC | No | No | No Solar | No | - | - | - | - | 2018-06-27 | 63 | 92 | 129 | 29% | 6.3 | 8.8 | 11.3 | 1216.75 | 101.4 | 2754 | 26881 | 3 | 5 | Single-family detached | No | Enclosed crawl space | 885.0, 117.0, 353.0 | 30.0, 30.0, 30.0 |  |  | - | - | 30 | - | - | 275.0, 38.0 | 0.0, 0.0 | 21.0, 21.0 | Between conditioned space and ambient, Between conditioned space and garage | 2637.0, 342.0, 454.0 | 0.0, 0.0, 0.0 | 21.0, 21.0, 21.0 | 21 | 7.5, 24.0, 70.0, 46.0, 10.0, 40.0, 44.0 | 0.3, 0.3, 0.3, 0.3, 0.3, 0.3, 0.3 | 0.3, 0.3, 0.3, 0.3, 0.3, 0.3, 0.3 | 0.3 | 0.3 | 241.5 | 19 | 12.3 | 38 | - | Attic | 1 | 92.1 | Natural gas | AFUE | Fuel-fired air distribution heater | No | Garage or open crawl space | 1 | 3.4 | Electric | Heat pump | 65 |  | - | - | 557.7 | 103.3 | 102 | CFM @ 50 Pascals | 25.0, 100.0, 75.0 | Attic, exposed, Attic, exposed, Conditioned space | 8.0, 8.0, 0.0 | Unconditioned | 0 | 2.5 | ACH @ 50 Pascals | Air Cycler | 100 | 302.5156 | 254.4443 | - | - | 723.0251 | 31.12 | - | 2.4677 | - | 9.7066 | - | 32.5552 | 302.07 | - | 80.34 | 1438.75
Corvallis | OR | 97333 | Corvallis, OR | Benton | Southern Willamette - 5 | 4C | Pacific Power | NW Natural Gas | 72410 | 2017 | 2014 ORSC | No | No | No Solar | No | - | - | 2 | - | 2018-06-27 | 68 | 97 | 124 | 29% | 9.9 | 12.5 | 16.5 | 1103.5 | 91.96 | 2607 | 26696 | 2 | 4 | Single-family detached | No | Enclosed crawl space | 1618.0, 378.0, 41.0 | 38.0, 48.0, 48.0 |  |  | - | - | 38 | 48 | - | 63.0, 59.0, 74.0 | 0.0, 0.0, 0.0 | 21.0, 21.0, 21.0 | Between conditioned space and attic, Between conditioned space and garage, Between conditioned space and ambient | 2113.0, 342.0, 567.0 | 0.0, 0.0, 0.0 | 23.0, 23.0, 23.0 | 23 | 95.699997, 30.0, 81.0, 171.5 | 0.26, 0.26, 0.26, 0.26 | 0.3, 0.3, 0.3, 0.3 | 0.26 | 0.3 | 378.2 | 35.0, 35.0, 0.0 | 9.0, 9.0, 40.0 | 49 | 38 | Conditioned area | 1 | 95 | Natural gas | AFUE | Fuel-fired air distribution heater | No | Garage or open crawl space | 1 | 0.96 | Natural gas | Instant water heater | - |  | - | - | 527.918 | 97.7625 | 93 | CFM @ 50 Pascals | 100.0, 95.0, 5.0 | Conditioned space, Conditioned space, Attic, exposed | 0.0, 0.0, 8.0 | Conditioned | 95 | 3.6 | ACH @ 50 Pascals | Air Cycler | 100 | 328.6946 | 236.6508 | - | 83.8024 | - | 33.6771 | - | 8.3802 | - | 9.5359 | - | 9.072 | 321.14 | - | 76.03 | 1313.5
Bend | OR | 97702 | Bend, OR | Deschutes | Central - 8 | 5B | Pacific Power | Cascade Natural Gas | 72273 | 2017 | 2014 ORSC | No | No | No Solar | No | - | - | - | - | 2018-06-27 | 69 | 94 | 122 | 26% | 9.9 | 11.8 | 15.5 | 1023.19 | 85.27 | 2303 | 20957 | 1 | 3 | Single-family detached | No | Enclosed crawl space | 2303 | 38 |  |  | - | - | 38 | - | - | - | - | - | - | 1629.0, 432.0 | 0.0, 0.0 | 23.0, 23.0 | 23 | 54.0, 116.0, 53.0, 72.0 | 0.3, 0.3, 0.3, 0.3 | 0.3, 0.3, 0.3, 0.3 | 0.3 | 0.3 | 295 | 35 | 9 | 49 | - | Garage or open crawl space | 1 | 95 | Natural gas | AFUE | Fuel-fired air distribution heater | No | Garage or open crawl space | 1 | 0.94 | Natural gas | Instant water heater | - |  | - | - | 621.8 | 115.2 | 111 | CFM @ 50 Pascals | 50.0, 50.0, 50.0, 50.0 | Enclosed crawl space, Enclosed crawl space, Attic, exposed, Attic, exposed | 8.0, 8.0, 8.0, 8.0 | Partial | 5 | 3.22 | ACH @ 50 Pascals | Air Cycler | 90 | 332.2056 | 651.5402 | - | 91.0194 | - | 35.4442 | - | 9.1019 | - | 8.6829 | - | 7.325 | 307.76 | - | 66.67 | 1173.19
Forest Grove | OR | 97116 | Portland-Vancouver-Hillsboro, OR-WA | Washington | Portland Metro - 3 | 4C | Forest Grove Light & Power | NW Natural Gas | 72281 | 2017 | 2014 ORSC | No | No | No Solar | NEST | - | - | 3 | - | 2018-06-27 | 70 | 99 | 141 | 28% | 2.8 | 4.3 | 6.6 | 948.54 | 79.04 | 3150 | 27101 | 2 | 5 | Single-family detached | No | Enclosed crawl space | 1501.0, 293.0 | 38.0, 38.0 |  |  | - | - | 38 | 38 | - | 136.0, 33.0 | 0.0, 0.0 | 21.0, 21.0 | Between conditioned space and ambient, Between conditioned space and garage | 2716.0, 297.0 | 0.0, 0.0 | 23.0, 23.0 | 23 | 136.5, 160.0, 62.0, 48.0 | 0.3, 0.3, 0.3, 0.3 | 0.3, 0.3, 0.3, 0.3 | 0.3 | 0.3 | 407 | 35 | 9 | 49 | - | Garage or open crawl space | 1 | 96 | Natural gas | AFUE | Fuel-fired air distribution heater | - | Garage or open crawl space | 1 | 0.82 | Natural gas | Instant water heater | - |  | 13 | SEER | 637.8751 | 118.125 | 109 | CFM @ 50 Pascals | 50.0, 50.0, 40.0, 40.0, 10.0, 10.0 | Enclosed crawl space, Enclosed crawl space, Attic, exposed, Attic, exposed, Conditioned space, Conditioned space | 8.0, 8.0, 8.0, 8.0, 0.0, 0.0 | Unconditioned | 0 | 2.63 | ACH @ 50 Pascals | Air Cycler | 100 | 274.6771 | 527.2694 | 1100.4072 | 98.1101 | - | 29.2673 | 3.7557 | 9.811 | - | 9.6071 | 18.1093 | 9.072 | 281.17 | 68.01 | 89.01 | 1261.02
Bend | OR | 97702 | Bend, OR | Deschutes | Central - 8 | 5B | Pacific Power | Cascade Natural Gas | 72176 | 2017 | 2014 ORSC | No | No | No Solar | No | - | - | - | - | 2018-06-27 | 71 | 106 | 119 | 32% | 10.4 | 14 | 15.1 | 1077.13 | 89.76 | 2226 | 20583 | 3 | 4 | Duplex, single unit | No | Slab | 479.0, 135.0 | 38.0, 38.0 |  |  | 15 | 0 | 38 | 38 | - | 142.0, 28.0, 49.0 | 0.0, 0.0, 0.0 | 21.0, 21.0, 21.0 | Between conditioned space and ambient, Between conditioned space and garage, Between cond and another cond unit (adiabatic) | 2106.0, 252.0, 756.0 | 0.0, 0.0, 0.0 | 23.0, 23.0, 23.0 | 23 | 147.0, 168.300003, 131.0 | 0.3, 0.3, 0.3 | 0.27, 0.27, 0.27 | 0.3 | 0.27 | 458 | 35 | 9 | 49 | - | Attic | 1 | 96 | Natural gas | AFUE | Fuel-fired air distribution heater | Yes | Conditioned area | 1 | 0.97 | Natural gas | Instant water heater | - |  | 13 | SEER | 450.765 | 83.475 | 130 | CFM @ 50 Pascals | 25.0, 25.0, 75.0, 75.0 | Conditioned space, Conditioned space, Attic, exposed, Attic, exposed | 0.0, 0.0, 8.0, 8.0 | Unconditioned | 0 | 2.99 | ACH @ 50 Pascals | Air Cycler | 100 | 337.4 | 218.0337 | 1063.4119 | 88.2044 | - | 34.4841 | 3.6294 | 8.8204 | - | 7.7818 | 29.2028 | 7.325 | 268.35 | 105.99 | 64.61 | 1227.13
Lake Oswego | OR | 97035 | Portland-Vancouver-Hillsboro, OR-WA | Clackamas | Portland Metro - 3 | 4C | Portland General Electric | NW Natural Gas | 73376 | 2017 | 2014 ORSC | No | No | No Solar | No | - | - | - | - | 2018-06-27 | 72 | 95 | 129 | 24% | 6.7 | 8.5 | 11.3 | 1258.36 | 104.86 | 2763 | 26639 | 2 | 3 | Single-family detached | No | More than one type | 663 | 30 |  |  | 15 | - | 30 | - | 23 | - | - | - | - | 2590.0, 187.0, 50.0 | 0.0, 0.0, 0.0 | 23.0, 23.0, 21.0 | 23 | 46.700001, 196.0, 8.0, 76.0 | 0.3, 0.3, 0.3, 0.3 | 0.3, 0.3, 0.3, 0.3 | 0.3 | 0.3 | 327 | 35.0, 0.0 | 9.0, 40.0 | 49 | 38 | Conditioned area | 1 | 96 | Natural gas | AFUE | Fuel-fired air distribution heater | No | Conditioned area | 1 | 0.92 | Natural gas | Instant water heater | - |  | 13 | SEER | 559.5 | 310.8 | 100 | CFM @ 50 Pascals | 95.0, 100.0, 5.0 | Conditioned space, Conditioned space, Attic, exposed | 8.0, 0.0, 8.0 | Unconditioned | 0 | 3.38 | ACH @ 50 Pascals | Air Cycler | 100 | 341.2665 | 220.025 | 647.9274 | 87.446 | - | 34.8776 | 2.2114 | 8.7446 | - | 9.5572 | 32.4861 | 9.072 | 333.33 | 71.84 | 79.33 | 1480.36
Oregon City | OR | 97045 | Portland-Vancouver-Hillsboro, OR-WA | Clackamas | Portland Metro - 3 | 4C | Portland General Electric | NW Natural Gas | 71375 | 2017 | 2014 ORSC | No | No | No Solar | No | - | - | - | - | 2018-06-27 | 81 | 93 | 126 | 13% | 7.1 | 8.1 | 11 | 1314.56 | 109.55 | 2656 | 24608 | 2 | 3 | Single-family detached | No | Enclosed crawl space | 1123.0, 584.0, 14.0 | 30.0, 30.0, 30.0 |  |  | - | - | 30 | 30 | - | - | - | - | - | 2640.0, 455.0 | 0.0, 0.0 | 21.0, 21.0 | 21 | 92.0, 154.5, 97.0, 64.199997 | 0.29, 0.29, 0.29, 0.29 | 0.3, 0.3, 0.3, 0.3 | 0.3 | 0.3 | 407.7 | 35.0, 0.0 | 9.0, 30.0 | 49 | 38 | Garage or open crawl space | 1 | 93 | Natural gas | AFUE | Fuel-fired air distribution heater | No | Garage or open crawl space | 1 | 0.6 | Natural gas | Conventional | 50 |  | - | - | 537.84 | 199.2 | 90 | CFM @ 50 Pascals | 50.0, 100.0, 50.0 | Attic, exposed, Attic, exposed, Enclosed crawl space | 8.0, 8.0, 8.0 | Unconditioned | 0 | 3.49 | ACH @ 50 Pascals | Exhaust Only | 84 | 370.1256 | 312.4674 | - | 157.97 | - | 38.079 | - | 15.797 | - | 9.709 | - | 9.072 | 369.71 | - | 143.31 | 1536.56
Oregon City | OR | 97045 | Portland-Vancouver-Hillsboro, OR-WA | Clackamas | Portland Metro - 3 | 4C | Portland General Electric | NW Natural Gas | 72262 | 2017 | 2014 ORSC | No | No | No Solar | No | - | - | - | - | 2018-06-27 | 86 | 112 | 134 | 17% | 8 | 9.7 | 11.6 | 1695.76 | 141.31 | 2869 | 30701 | 1 | 4 | Single-family detached | No | Enclosed crawl space | 2869 | 38 |  |  | - | - | 38 | - | - | - | - | - | - | 2732.0, 108.0, 240.0 | 0.0, 0.0, 0.0 | 23.0, 23.0, 23.0 | 23 | 160.0, 322.5, 75.0, 15.0 | 0.36, 0.36, 0.36, 0.36 | 0.28, 0.28, 0.28, 0.28 | 0.36 | 0.28 | 573 | 35 | 9 | 49 | - | Uncond bsmnt/enclosed crawl | 1 | 9.5 | Electric | HSPF | Air-source heat pump | Yes | Uncond bsmnt/enclosed crawl | 2 | 0.95 | Electric | Conventional | 50 |  | - | - | 774.63 | 143.45 | 90 | CFM @ 50 Pascals | 50.0, 50.0, 30.0, 30.0, 20.0, 20.0 | Enclosed crawl space, Enclosed crawl space, Attic, exposed, Attic, exposed, Conditioned space, Conditioned space | 8.0, 8.0, 8.0, 8.0, 0.0, 0.0 | Unconditioned | 0 | 3.08 | ACH @ 50 Pascals | Air Cycler | 100 | - | 3908.0386 | 1189.9612 | - | 2674.8047 | 13.338 | 4.0613 | 9.129 | - | 33.0963 | 32.7588 | 32.9351 | 441.44 | 133.04 | 300.67 | 1821.76
Hermiston | OR | 97838 | - | Umatilla | Northeast - 10 | 5B | Hermiston Energy Services | Cascade Natural Gas | 71388 | 2017 | 2014 ORSC | No | No | No Solar | No | - | - | - | 2 | 2018-06-28 | 45 | 61 | 74 | 26% | 2 | 2.8 | 3.5 | 532.58 | 44.38 | 1135 | 10324 | 1 | 2 | Duplex, single unit | No | Enclosed crawl space | 1135 | 30 |  |  | - | - | 30 | - | - | - | - | - | - | 869.0, 382.0, 359.0 | 0.0, 0.0, 0.0 | 23.0, 23.0, 23.0 | 23 | 36.0, 36.0 | 0.28, 0.28 | 0.25, 0.25 | 0.28 | 0.25 | 72 | 35 | 9 | 49 | - | Garage or open crawl space | 1 | 96 | Natural gas | AFUE | Fuel-fired air distribution heater | No | Garage or open crawl space | 1 | 0.99 | Natural gas | Instant water heater | - |  | 14 | SEER | 306.45 | 170.25 | 45 | CFM @ 50 Pascals | 100.0, 100.0 | Enclosed crawl space, Enclosed crawl space | 8.0, 8.0 | Partial | 25 | 4.79 | ACH @ 50 Pascals | Exhaust Only | 100 | 181.9638 | 62.8676 | 301.0257 | 86.4225 | - | 18.4109 | 1.0274 | 8.6422 | - | 7.4559 | 19.8817 | 7.325 | 137.27 | 20.43 | 63.3 | 736.58
Damascus | OR | 97089 | Portland-Vancouver-Hillsboro, OR-WA | Clackamas | Portland Metro - 3 | 4C | Portland General Electric | NW Natural Gas | 50139 | 2017 | 2014 ORSC | No | Yes | No Solar | No | - | - | - | - | 2018-06-28 | 56 | 112 | 132 | 38% | 5.7 | 9.3 | 11.4 | 1190.08 | 99.17 | 2729 | 36982 | 1 | 3 | Single-family detached | No | Conditioned basement | - | - |  |  | 15 | 15 | - | - | 24 | 234.0, 24.0 | 0.0, 0.0 | 21.0, 21.0 | Between conditioned space and ambient, Between conditioned space and garage | 2181.0, 216.0, 113.0 | 0.0, 0.0, 0.0 | 23.0, 23.0, 23.0 | 23 | 98.800003, 190.0, 56.0, 47.5 | 0.32, 0.32, 0.32, 0.32 | 0.28, 0.28, 0.28, 0.28 | 0.32 | 0.28 | 392 | 54.0, 51.0 | 11.0, 12.0 | 65 | 63 | Conditioned area | 1 | 11 | Electric | HSPF | Air-source heat pump | Yes | Conditioned area | 1 | 2.8 | Electric | Heat pump | 50 |  | - | - | 552.623 | 102.338 | 100 | CFM @ 50 Pascals | 100.0, 100.0 | Conditioned space, Conditioned space | 0.0, 0.0 | Conditioned | 100 | 1.25 | ACH @ 50 Pascals | Balanced | 100 | - | 2278.8291 | 510.9292 | - | 861.1239 | 7.7776 | 1.7438 | 2.939 | - | 32.592 | 32.4861 | 32.6013 | 253.49 | 56.65 | 95.81 | 1316.08
Bend | OR | 97703 | Bend, OR | Deschutes | Central - 8 | 5B | Pacific Power | Cascade Natural Gas | 69522 | 2017 | 2014 ORSC | No | No | No Solar | No | - | - | - | - | 2018-06-28 | 60 | 86 | 92 | 30% | 8.5 | 11.2 | 11.7 | 884.63 | 73.72 | 1570 | 15306 | 1 | 3 | Single-family detached | No | Enclosed crawl space | 1570 | 38 |  |  | - | - | 38 | - | - | - | - | - | - | 1496.0, 198.0, 56.0 | 8.0, 8.0, 8.0 | 23.0, 23.0, 23.0 | 31 | 107.5, 67.5, 82.5, 72.0 | 0.23, 0.23, 0.23, 0.23 | 0.3, 0.3, 0.3, 0.3 | 0.23 | 0.3 | 338 | 38.0, 0.0 | 11.0, 30.0 | 49 | 38 | Garage or open crawl space | 1 | 97.5 | Natural gas | AFUE | Fuel-fired air distribution heater | Yes | Garage or open crawl space | 1 | 0.97 | Natural gas | Instant water heater | - |  | 13 | SEER | 423.9 | 78.5 | 80 | CFM @ 50 Pascals | 50.0, 50.0, 50.0, 50.0 | Enclosed crawl space, Enclosed crawl space, Attic, exposed, Attic, exposed | 8.0, 8.0, 8.0, 8.0 | Unconditioned | 0 | 3.76 | ACH @ 50 Pascals | Air Cycler | 100 | 275.5388 | 193.2077 | 736.641 | 88.2044 | - | 28.2133 | 2.5141 | 8.8204 | - | 7.8211 | 29.2028 | 7.325 | 220.66 | 73.42 | 64.61 | 1034.63
Bend | OR | 97702 | Bend, OR | Deschutes | Central - 8 | 5B | Pacific Power | Cascade Natural Gas | 72175 | 2017 | 2014 ORSC | No | No | No Solar | No | - | - | - | - | 2018-06-28 | 61 | 88 | 90 | 30% | 8.6 | 11.5 | 11.4 | 898.86 | 74.91 | 1513 | 14643 | 3 | 3 | Duplex, single unit | No | Slab | 414.0, 120.0 | 38.0, 38.0 |  |  | 15 | 0 | - | 38 | - | 116.0, 20.0, 44.0 | 0.0, 0.0, 0.0 | 21.0, 21.0, 21.0 | Between conditioned space and ambient, Between conditioned space and garage, Between cond and another cond unit (adiabatic) | 1737.0, 180.0, 711.0 | 0.0, 0.0, 0.0 | 23.0, 23.0, 23.0 | 23 | 121.0, 181.5, 73.5 | 0.3, 0.3, 0.3 | 0.27, 0.27, 0.27 | 0.3 | 0.27 | 392 | 35 | 9 | 49 | - | Attic | 1 | 96 | Natural gas | AFUE | Fuel-fired air distribution heater | Yes | Conditioned area | 1 | 0.97 | Natural gas | Instant water heater | - |  | 13 | SEER | 306.4 | 56.7 | 73 | CFM @ 50 Pascals | 25.0, 25.0, 75.0, 75.0 | Conditioned space, Conditioned space, Attic, exposed, Attic, exposed | 0.0, 0.0, 8.0, 8.0 | Conditioned | 95 | 3.96 | ACH @ 50 Pascals | Air Cycler | 100 | 285.2519 | 167.4141 | 908.0552 | 88.2044 | - | 29.0966 | 3.0992 | 8.8204 | - | 7.7393 | 29.2028 | 7.325 | 225.19 | 90.5 | 64.61 | 1048.86
Wilsonville | OR | 97070 | Portland-Vancouver-Hillsboro, OR-WA | Clackamas | Portland Metro - 3 | 4C | Portland General Electric | NW Natural Gas | 71884 | 2017 | 2014 ORSC | No | No | No Solar | No | - | - | 3 | - | 2018-06-28 | 62 | 77 | 98 | 18% | 6.1 | 7.2 | 8.7 | 1205.84 | 100.49 | 1753 | 16937 | 3 | 3 | Townhouse, end unit | No | Slab | 320.0, 54.0 | 39.700001, 39.700001 |  |  | 15 | - | 40 | 40 | - | 122 | - | 21 | Between conditioned space and ambient | 2699.0, 327.0, 884.0 | 0.0, 0.0, 0.0 | 23.0, 23.0, 11.0 | 23 | 111.0, 99.5, 67.300003 | 0.28, 0.28, 0.28 | 0.29, 0.29, 0.29 | 0.28 | 0.29 | 277.8 | 35 | 9 | 49 | - | Garage or open crawl space | 1 | 96 | Natural gas | AFUE | Fuel-fired air distribution heater | No | Garage or open crawl space | 1 | 0.95 | Electric | Conventional | 50 |  | - | - | 355 | 131.5 | 100 | CFM @ 50 Pascals | 5.0, 100.0, 95.0 | Attic, exposed, Attic, exposed, Conditioned space | 8.0, 8.0, 8.0 | Conditioned | 95 | 4.26 | ACH @ 50 Pascals | Air Cycler | 94 | 289.3839 | 224.3245 | - | - | 2539.8923 | 29.704 | - | 8.6686 | - | 9.6567 | - | 32.5552 | 286.84 | - | 282.21 | 1427.84
Happy Valley | OR | 97086 | Portland-Vancouver-Hillsboro, OR-WA | Clackamas | Portland Metro - 3 | 4C | Portland General Electric | NW Natural Gas | 72513 | 2017 | 2014 ORSC | No | No | No Solar | No | - | - | - | - | 2018-06-28 | 71 | 96 | 134 | 25% | 7.1 | 8.9 | 11.7 | 1358.88 | 113.24 | 2915 | 24939 | 2 | 5 | Single-family detached | No | Enclosed crawl space | 1315.0, 352.0 | 38.0, 38.0 |  |  | - | - | 38 | 38 | - | 135.0, 33.0 | 0.0, 0.0 | 21.0, 21.0 | Between conditioned space and ambient, Between conditioned space and garage | 2735.0, 297.0 | 0.0, 0.0 | 23.0, 23.0 | 23 | 218.0, 176.5, 15.0 | 0.26, 0.26, 0.26 | 0.3, 0.3, 0.3 | 0.26 | 0.3 | 410 | 35 | 9 | 49 | - | Garage or open crawl space | 1 | 96 | Natural gas | AFUE | Fuel-fired air distribution heater | - | Garage or open crawl space | 1 | 0.82 | Natural gas | Instant water heater | - |  | 13 | SEER | 590.3 | 109.3 | 130 | CFM @ 50 Pascals | 50.0, 50.0, 35.0, 35.0, 15.0, 15.0 | Enclosed crawl space, Enclosed crawl space, Attic, exposed, Attic, exposed, Conditioned space, Conditioned space | 8.0, 8.0, 8.0, 8.0, 0.0, 0.0 | Partial | 90 | 2.58 | ACH @ 50 Pascals | Air Cycler | 100 | 273.0999 | 521.6555 | 967.9795 | 98.1101 | - | 29.0904 | 3.3037 | 9.811 | - | 10.4869 | 32.4861 | 9.072 | 305.07 | 107.32 | 89.01 | 1580.88
Madras | OR | 97760 | - | Jefferson | Central - 8 | 5B | Pacific Power | - | 72174 | 2017 | 2014 ORSC | No | No | No Solar | No | - | - | - | - | 2018-06-28 | 74 | 113 | 133 | 21% | 13.8 | 17.7 | 21.6 | 1361.13 | 113.43 | 1975 | 20736 | 2 | 3 | Single-family detached | No | Slab | - | - |  |  | 15 | 10 | - | - | - | 133.0, 6.0 | 2.0, 2.0 | 28.700001, 28.700001 | Between conditioned space and ambient, Between conditioned space and garage | 2587.0, 126.0, 22.0 | 2.0, 2.0, 2.0 | 28.700001, 28.700001, 28.700001 | 31 | 57.0, 57.799999, 224.5, 179.0 | 0.3, 0.3, 0.3, 0.3 | 0.28, 0.28, 0.28, 0.28 | 0.3 | 0.28 | 518 | 38.0, 0.0 | 11.0, 30.0 | 49 | 38 | Conditioned area | 1 | 10 | Electric | HSPF | Air-source heat pump | No | Garage or open crawl space | 1 | 0.95 | Electric | Conventional | 50 |  | 19 | SEER | 399.9375 | 74.0625 | - | CFM @ 50 Pascals | 100.0, 100.0 | Conditioned space, Conditioned space | 0.0, 0.0 | Unconditioned | 0 | 3.86 | ACH @ 50 Pascals | Balanced | 90 | - | 3206.3828 | 719.7595 | - | 2702.1638 | 10.9433 | 2.4565 | 9.2224 | - | 30.3552 | 29.3913 | 29.8812 | 332.19 | 72.2 | 275.58 | 1475.13
Tigard | OR | 97224 | Portland-Vancouver-Hillsboro, OR-WA | Washington | Portland Metro - 3 | 4C | Portland General Electric | NW Natural Gas | 36441 | 2017 | 2014 ORSC | No | No | No Solar | No | - | - | 2 | - | 2018-06-28 | 82 | 113 | 161 | 28% | 8.5 | 10.9 | 13.9 | 1700.36 | 141.7 | 3778 | 32287 | 2 | 4 | Single-family detached | No | Enclosed crawl space | 1685.0, 19.0, 650.0 | 30.0, 100.0, 100.0 |  |  | - | - | 30 | 100 | - | 124 | - | 21 | Between conditioned space and ambient | 3138.0, 578.0, 34.0 | 0.0, 0.0, 0.0 | 23.0, 23.0, 23.0 | 23 | 168.0, 198.5, 62.5, 30.0 | 0.3, 0.3, 0.3, 0.3 | 0.3, 0.3, 0.3, 0.3 | 0.3 | 0.3 | 459 | 35 | 9 | 49 | - | Conditioned area | 1 | 92.1 | Natural gas | AFUE | Fuel-fired air distribution heater | No | Garage or open crawl space | 2 | 0.95 | Electric | Conventional | 50 |  | 13 | SEER | 765.045 | 283.35 | 100 | CFM @ 50 Pascals | 95.0, 100.0, 5.0 | Conditioned space, Conditioned space, Attic, exposed | 8.0, 8.0, 8.0 | Partial | 10 | 2.29 | ACH @ 50 Pascals | Air Cycler | 98 | 348.026 | 239.2955 | 920.3303 | - | 2674.4844 | 35.6193 | 3.1411 | 9.1279 | - | 9.59 | 32.778 | 32.6362 | 341.59 | 102.96 | 297.9 | 1922.36
Bend | OR | 97703 | Bend, OR | Deschutes | Central - 8 | 5B | Pacific Power | Cascade Natural Gas | 72762 | 2017 | 2014 ORSC | No | No | No Solar | No | - | - | - | - | 2018-06-28 | 96 | 129 | 159 | 25% | 12.5 | 16 | 20.2 | 1315.2 | 109.6 | 3202 | 29203 | 2 | 3 | Single-family detached | No | Enclosed crawl space | 2160.0, 122.0 | 38.0, 38.0 |  |  | - | - | 38 | 38 | - | 74.0, 35.0 | 0.0, 0.0 | 21.0, 21.0 | Between conditioned space and ambient, Between conditioned space and garage | 2698.0, 315.0, 327.0 | 0.0, 0.0, 0.0 | 23.0, 23.0, 23.0 | 23 | 86.0, 292.5, 30.0, 60.0 | 0.3, 0.3, 0.3, 0.3 | 0.29, 0.29, 0.29, 0.29 | 0.3 | 0.29 | 469 | 35.0, 0.0 | 9.0, 30.0 | 49 | 38 | Garage or open crawl space | 1 | 97.5 | Natural gas | AFUE | Fuel-fired air distribution heater | Yes | Garage or open crawl space | 1 | 0.92 | Natural gas | Instant water heater | - |  | 14 | SEER | 648.4 | 120.1 | 132 | CFM @ 50 Pascals | 50.0, 50.0, 25.0, 25.0, 25.0, 25.0 | Enclosed crawl space, Enclosed crawl space, Attic, exposed, Attic, exposed, Conditioned space, Conditioned space | 8.0, 8.0, 8.0, 8.0, 0.0, 0.0 | Partial | 75 | 4.13 | ACH @ 50 Pascals | Air Cycler | 100 | 550.7583 | 276.0401 | 938.8216 | 92.9981 | - | 56.0179 | 3.2042 | 9.2998 | - | 7.6776 | 29.2028 | 7.325 | 430.08 | 93.57 | 68.12 | 1465.2
Lake Oswego | OR | 97034 | Portland-Vancouver-Hillsboro, OR-WA | Clackamas | Portland Metro - 3 | 4C | Portland General Electric | NW Natural Gas | 62169 | 2017 | 2014 ORSC | No | No | No Solar | No | - | - | - | - | 2018-06-28 | 100 | 145 | 189 | 30% | 9.7 | 13 | 16.3 | 1845.19 | 153.77 | 4687 | 45662 | 3 | 6 | Single-family detached | No | More than one type | 742.0, 226.0 | 38.0, 50.0 |  |  | 15 | - | 38 | 50 | 23 | 298.0, 77.0, 20.0 | 0.0, 0.0, 0.0 | 21.0, 21.0, 21.0 | Between conditioned space and ambient, Between conditioned space and garage, Between conditioned space and enclosed crawl | 4278.0, 430.0 | 0.0, 0.0 | 23.0, 23.0 | 23 | 87.0, 283.5, 52.0, 190.0 | 0.3, 0.3, 0.3, 0.3 | 0.29, 0.29, 0.29, 0.29 | 0.3 | 0.29 | 613 | 35 | 9 | 49 | - | Conditioned area | 1 | 95 | Natural gas | AFUE | Fuel-fired air distribution heater | No | Conditioned area | 1 | 0.95 | Natural gas | Instant water heater | - |  | 13 | SEER | 949.1 | 175.8 | 92 | CFM @ 50 Pascals | 25.0, 25.0, 25.0, 25.0, 50.0, 50.0 | Enclosed crawl space, Enclosed crawl space, Attic, exposed, Attic, exposed, Conditioned space, Conditioned space | 8.0, 8.0, 8.0, 8.0, 0.0, 0.0 | Conditioned | 95 | 2.82 | ACH @ 50 Pascals | Exhaust Only | 100 | 480.8379 | 633.4083 | 1329.5148 | 84.6845 | - | 50.2456 | 4.5376 | 8.4685 | - | 10.0609 | 32.7813 | 9.072 | 505.52 | 148.75 | 76.83 | 2067.19
Bend | OR | 97703 | Bend, OR | Deschutes | Central - 8 | 5B | Pacific Power | Cascade Natural Gas | 68950 | 2017 | 2014 ORSC | No | No | No Solar | No | - | - | - | - | 2018-06-28 | 134 | 169 | 164 | 20% | 15.4 | 19.3 | 20.7 | 1655.3 | 137.94 | 3307 | 35244 | 2 | 4 | Single-family detached | No | Enclosed crawl space | 2510.0, 426.0 | 38.0, 38.0 |  |  | - | - | 38 | 38 | - | 63.0, 15.0 | 0.0, 0.0 | 21.0, 21.0 | Between conditioned space and ambient, Between conditioned space and garage | 4479.0, 135.0, 162.0 | 0.0, 0.0, 0.0 | 23.0, 23.0, 23.0 | 23 | 209.0, 82.5, 169.0, 332.899994 | 0.17, 0.17, 0.17, 0.17 | 0.28, 0.28, 0.28, 0.28 | 0.17 | 0.28 | 793.4 | 35.0, 0.0 | 9.0, 30.0 | 49 | 38 | Garage or open crawl space | 1 | 97.7 | Natural gas | AFUE | Fuel-fired air distribution heater | Yes | Garage or open crawl space | 1 | 0.68 | Natural gas | Conventional | 75 |  | 13 | SEER | 669.7 | 124 | 130 | CFM @ 50 Pascals | 50.0, 50.0, 50.0, 50.0 | Enclosed crawl space, Enclosed crawl space, Attic, exposed, Attic, exposed | 8.0, 8.0, 8.0, 8.0 | Conditioned | 95 | 3.38 | ACH @ 50 Pascals | Air Cycler | 100 | 843.4765 | 520.5001 | 961.7446 | 154.6082 | - | 86.1241 | 3.2824 | 15.4608 | - | 7.761 | 29.2028 | 7.325 | 668.41 | 95.86 | 113.25 | 1805.3
Salem | OR | 97306 | Salem, OR | Marion | Mid-Willamette - 4 | 4C | Pacific Power | NW Natural Gas | 72992 | 2017 | 2014 ORSC | No | No | No Solar | No | - | - | - | - | 2018-07-06 | 31 | 54 | 109 | 33% | 7.4 | 11.2 | 18 | 709.86 | 59.16 | 1538 | 13720 | 2 | 3 | Townhouse, inside unit | No | Enclosed crawl space | 631.0, 58.0, 218.0 | 30.0, 30.0, 30.0 |  |  | - | - | 30 | 30 | - | 32.0, 28.0, 66.0 | 0.0, 0.0, 0.0 | 21.0, 21.0, 21.0 | Between conditioned space and ambient, Between conditioned space and garage, Between sealed attic and ambient | 622.0, 256.0, 1335.0 | 0.0, 0.0, 11.0 | 21.0, 21.0, 0.0 | 21 | 42.0, 76.0 | 0.3, 0.3 | 0.3, 0.3 | 0.3 | 0.3 | 118 | 19 | 12.3 | 38 | - | Conditioned area | 2 | 13.5 | Electric | HSPF | Air-source heat pump | No | Garage or open crawl space | 1 | 3.4 | Electric | Heat pump | 65 |  | 30.5 | SEER | 311.4 | 57.7 | - | CFM @ 50 Pascals | 100.0, 100.0 | Conditioned space, Conditioned space | 0.0, 0.0 | Conditioned | 100 | 3.45 | ACH @ 50 Pascals | Exhaust Only | 100 | - | 696.6038 | 229.9047 | - | 723.0251 | 2.3775 | 0.78466 | 2.4677 | - | 29.2026 | 29.2027 | 29.2648 | 69.43 | 22.91 | 72.22 | 823.86
Salem | OR | 97306 | Salem, OR | Marion | Mid-Willamette - 4 | 4C | Pacific Power | NW Natural Gas | 72994 | 2017 | 2014 ORSC | No | No | No Solar | No | - | - | - | - | 2018-07-06 | 32 | 55 | 109 | 33% | 7.5 | 11.3 | 18 | 798.98 | 66.58 | 1536 | 13706 | 2 | 3 | Townhouse, inside unit | No | Enclosed crawl space | 56.0, 632.0, 216.0 | 30.0, 30.0, 30.0 |  |  | - | - | 30 | 30 | - | 36.0, 44.0, 46.0 | 0.0, 0.0, 0.0 | 21.0, 21.0, 21.0 | Between conditioned space and ambient, Between conditioned space and garage, Between cond and another cond unit (adiabatic) | 659.0, 403.0, 1151.0 | 0.0, 0.0, 0.0 | 21.0, 21.0, 11.0 | 21 | 31.5, 92.0 | 0.3, 0.3 | 0.3, 0.3 | 0.3 | 0.3 | 123.5 | 19 | 12.3 | 38 | - | Conditioned area | 2 | 13.5 | Electric | HSPF | Air-source heat pump | No | Garage or open crawl space | 1 | 3.4 | Electric | Heat pump | 65 |  | 30.5 | SEER | 311.04 | 57.6 | - | CFM @ 50 Pascals | 100.0, 100.0 | Conditioned space, Conditioned space | 0.0, 0.0 | Conditioned | 100 | 3.95 | ACH @ 50 Pascals | Exhaust Only | 100 | - | 784.0475 | 228.9124 | - | 723.0251 | 2.6759 | 0.78127 | 2.4677 | - | 32.4859 | 32.4861 | 32.5552 | 86.93 | 25.38 | 80.34 | 924.98
Salem | OR | 97306 | Salem, OR | Marion | Mid-Willamette - 4 | 4C | Pacific Power | NW Natural Gas | 72998 | 2017 | 2014 ORSC | No | No | No Solar | No | - | - | - | - | 2018-07-06 | 32 | 55 | 109 | 33% | 7.5 | 11.3 | 18 | 717.71 | 59.81 | 1536 | 13706 | 2 | 3 | Townhouse, inside unit | No | Enclosed crawl space | 56.0, 632.0, 216.0 | 30.0, 30.0, 30.0 |  |  | - | - | 30 | 30 | - | 36.0, 44.0, 46.0 | 0.0, 0.0, 0.0 | 21.0, 21.0, 21.0 | Between conditioned space and ambient, Between conditioned space and garage, Between cond and another cond unit (adiabatic) | 659.0, 403.0, 1151.0 | 0.0, 0.0, 0.0 | 21.0, 21.0, 11.0 | 21 | 31.5, 92.0 | 0.3, 0.3 | 0.3, 0.3 | 0.3 | 0.3 | 123.5 | 19 | 12.3 | 38 | - | Conditioned area | 2 | 13.5 | Electric | HSPF | Air-source heat pump | No | Garage or open crawl space | 1 | 3.4 | Electric | Heat pump | 65 |  | 30.5 | SEER | 311.04 | 57.6 | - | CFM @ 50 Pascals | 100.0, 100.0 | Conditioned space, Conditioned space | 0.0, 0.0 | Conditioned | 100 | 3.87 | ACH @ 50 Pascals | Exhaust Only | 100 | - | 778.536 | 229.2305 | - | 723.0251 | 2.6571 | 0.78236 | 2.4677 | - | 29.2026 | 29.2027 | 29.2648 | 77.59 | 22.85 | 72.22 | 831.71
Salem | OR | 97306 | Salem, OR | Marion | Mid-Willamette - 4 | 4C | Pacific Power | NW Natural Gas | 72890 | 2017 | 2014 ORSC | No | No | No Solar | No | - | - | - | - | 2018-07-06 | 35 | 64 | 111 | 35% | 7.9 | 12.3 | 18.4 | 848.18 | 70.68 | 1646 | 14607 | 2 | 3 | Townhouse, end unit | No | Enclosed crawl space | 637.0, 144.0, 228.0 | 30.0, 30.0, 30.0 |  |  | - | - | 30 | 30 | - | 76.0, 29.0, 21.0 | 0.0, 0.0, 0.0 | 21.0, 21.0, 21.0 | Between conditioned space and ambient, Between conditioned space and garage, Between cond and another cond unit (adiabatic) | 1494.0, 265.0, 553.0 | 0.0, 0.0, 11.0 | 21.0, 21.0, 0.0 | 21 | 36.0, 84.0, 27.0 | 0.3, 0.3, 0.3 | 0.3, 0.3, 0.3 | 0.3 | 0.3 | 147 | 19 | 12.3 | 38 | - | Conditioned area | 2 | 13.5 | Electric | HSPF | Air-source heat pump | No | Garage or open crawl space | 1 | 3.4 | Electric | Heat pump | 65 |  | 30.5 | SEER | 333.315 | 61.725 | - | CFM @ 50 Pascals | 100.0, 100.0 | Conditioned space, Conditioned space | 0.0, 0.0 | Partial | 70 | 2.58 | ACH @ 50 Pascals | Exhaust Only | 100 | - | 1070.7006 | 247.5523 | - | 723.0251 | 3.6543 | 0.84489 | 2.4677 | - | 32.4859 | 32.4861 | 32.5552 | 118.71 | 27.45 | 80.34 | 974.18
Wilsonville | OR | 97070 | Portland-Vancouver-Hillsboro, OR-WA | Clackamas | Portland Metro - 3 | 4C | Portland General Electric | NW Natural Gas | 71885 | 2017 | 2014 ORSC | No | No | No Solar | No | - | - | 2 | - | 2018-07-06 | 48 | 57 | 87 | 16% | 5.1 | 5.9 | 7.8 | 1046.1 | 87.18 | 1412 | 13198 | 3 | 2 | Townhouse, inside unit | No | Slab | 299.0, 20.0 | 39.700001, 39.700001 |  |  | 15 | - | 40 | 40 | - | 61 | - | 21 | Between conditioned space and ambient | 716.0, 286.0, 1676.0 | 0.0, 0.0, 0.0 | 23.0, 23.0, 11.0 | 23 | 103.5, 80.599998 | 0.28, 0.28 | 0.29, 0.29 | 0.28 | 0.29 | 184.1 | 35 | 9 | 49 | - | Garage or open crawl space | 1 | 96 | Natural gas | AFUE | Fuel-fired air distribution heater | No | Garage or open crawl space | 1 | 0.95 | Electric | Conventional | 50 |  | 14 | SEER | 285.93 | 105.9 | 100 | CFM @ 50 Pascals | 5.0, 100.0, 95.0 | Attic, exposed, Conditioned space, Conditioned space | 8.0, 8.0, 8.0 | Conditioned | 95 | 4.52 | ACH @ 50 Pascals | Air Cycler | 88 | 155.6529 | 149.4367 | 395.3283 | - | 2539.8923 | 16.0753 | 1.3492 | 8.6686 | - | 9.7962 | 32.4861 | 32.5552 | 157.48 | 43.83 | 282.21 | 1268.1
Wilsonville | OR | 97070 | Portland-Vancouver-Hillsboro, OR-WA | Clackamas | Portland Metro - 3 | 4C | Portland General Electric | NW Natural Gas | 71888 | 2017 | 2014 ORSC | No | No | No Solar | No | - | - | 1 | - | 2018-07-06 | 48 | 58 | 87 | 18% | 5.2 | 6.1 | 7.8 | 1055.16 | 87.93 | 1412 | 13198 | 3 | 2 | Townhouse, inside unit | No | Slab | 299.0, 20.0 | 39.700001, 39.700001 |  |  | 15 | - | 40 | 40 | - | 61 | - | 21 | Between conditioned space and ambient | 716.0, 286.0, 1676.0 | 0.0, 0.0, 0.0 | 23.0, 23.0, 11.0 | 23 | 103.5, 80.599998 | 0.28, 0.28 | 0.29, 0.29 | 0.28 | 0.29 | 184.1 | 35 | 9 | 49 | - | Garage or open crawl space | 1 | 96 | Natural gas | AFUE | Fuel-fired air distribution heater | No | Garage or open crawl space | 1 | 0.95 | Electric | Conventional | 50 |  | 13 | SEER | 285.93 | 105.9 | 100 | CFM @ 50 Pascals | 5.0, 100.0, 95.0 | Attic, exposed, Conditioned space, Conditioned space | 8.0, 8.0, 8.0 | Conditioned | 95 | 4.55 | ACH @ 50 Pascals | Air Cycler | 92 | 145.7744 | 243.6406 | 504.7209 | - | 2539.8923 | 15.409 | 1.7226 | 8.6686 | - | 10.3173 | 32.4861 | 32.5552 | 158.98 | 55.96 | 282.21 | 1277.16
Wilsonville | OR | 97070 | Portland-Vancouver-Hillsboro, OR-WA | Clackamas | Portland Metro - 3 | 4C | Portland General Electric | NW Natural Gas | 71889 | 2017 | 2014 ORSC | No | No | No Solar | No | - | - | 2 | - | 2018-07-06 | 48 | 58 | 87 | 17% | 5.2 | 6.1 | 7.8 | 1060.87 | 88.41 | 1412 | 13198 | 3 | 2 | Townhouse, inside unit | No | Slab | 299.0, 20.0 | 39.700001, 39.700001 |  |  | 15 | - | 40 | 40 | - | 61 | - | 21 | Between conditioned space and ambient | 716.0, 286.0, 1676.0 | 0.0, 0.0, 0.0 | 23.0, 23.0, 11.0 | 23 | 103.5, 80.5 | 0.28, 0.28 | 0.29, 0.29 | 0.28 | 0.29 | 184.1 | 35 | 9 | 49 | - | Garage or open crawl space | 1 | 96 | Natural gas | AFUE | Fuel-fired air distribution heater | No | Garage or open crawl space | 1 | 0.95 | Electric | Conventional | 50 |  | 13 | SEER | 285.9 | 105.9 | 100 | CFM @ 50 Pascals | 5.0, 100.0, 95.0 | Attic, exposed, Conditioned space, Conditioned space | 8.0, 8.0, 8.0 | Conditioned | 100 | 4.96 | ACH @ 50 Pascals | Air Cycler | 92 | 152.3462 | 247.8897 | 498.2647 | - | 2539.8923 | 16.0807 | 1.7006 | 8.6686 | - | 10.2856 | 32.4861 | 32.5552 | 165.4 | 55.24 | 282.21 | 1282.87
Portland | OR | 97229 | Portland-Vancouver-Hillsboro, OR-WA | Washington | Portland Metro - 3 | 4C | Portland General Electric | NW Natural Gas | 72865 | 2017 | 2014 ORSC | No | No | No Solar | No | - | - | - | - | 2018-07-06 | 52 | 75 | 117 | 28% | 5.3 | 7.5 | 10.2 | 1034.04 | 86.17 | 2363 | 21024 | 2 | 4 | Single-family detached | No | Enclosed crawl space | 100.0, 942.0, 384.0 | 30.0, 30.0, 30.0 |  |  | - | - | 30 | 30 | - | 108.0, 29.0 | 0.0, 0.0 | 21.0, 21.0 | Between conditioned space and ambient, Between conditioned space and garage | 2254.0, 259.0 | 0.0, 0.0 | 21.0, 21.0 | 21 | 40.5, 45.5, 89.5, 15.0 | 0.3, 0.3, 0.3, 0.3 | 0.3, 0.3, 0.3, 0.3 | 0.3 | 0.3 | 191 | - | 40 | 38 | - | Attic | 1 | 92.1 | Natural gas | AFUE | Fuel-fired air distribution heater | No | Garage or open crawl space | 1 | 3.4 | Electric | Heat pump | 65 |  | - | - | 478.5 | 88.6 | 91 | CFM @ 50 Pascals | 50.0, 50.0, 100.0 | Conditioned space, Attic, exposed, Attic, exposed | 0.0, 8.0, 8.0 | Partial | 50 | 2.74 | ACH @ 50 Pascals | Air Cycler | 100 | 230.0202 | 222.7919 | - | - | 723.0251 | 23.7624 | - | 2.4677 | - | 9.8025 | - | 32.5552 | 232.93 | - | 80.34 | 1256.04
Happy Valley | OR | 97086 | Portland-Vancouver-Hillsboro, OR-WA | Clackamas | Portland Metro - 3 | 4C | Portland General Electric | NW Natural Gas | 72927 | 2017 | 2014 ORSC | No | No | No Solar | No | - | - | - | - | 2018-07-06 | 52 | 75 | 117 | 29% | 5.3 | 7.6 | 10.2 | 1031.33 | 85.94 | 2363 | 21024 | 2 | 4 | Single-family detached | No | Enclosed crawl space | 100.0, 942.0, 384.0 | 30.0, 30.0, 30.0 |  |  | - | - | 30 | 30 | - | 108.0, 29.0 | 0.0, 0.0 | 21.0, 21.0 | Between conditioned space and ambient, Between conditioned space and garage | 2254.0, 259.0 | 0.0, 0.0 | 21.0, 21.0 | 21 | 40.5, 45.5, 89.5, 15.0 | 0.3, 0.3, 0.3, 0.3 | 0.3, 0.3, 0.3, 0.3 | 0.3 | 0.3 | 191 | - | 40 | 38 | - | Attic | 1 | 92.1 | Natural gas | AFUE | Fuel-fired air distribution heater | No | Garage or open crawl space | 1 | 3.4 | Electric | Heat pump | 65 |  | - | - | 478.5 | 88.6 | 54 | CFM @ 50 Pascals | 50.0, 50.0, 100.0 | Conditioned space, Attic, exposed, Attic, exposed | 0.0, 8.0, 8.0 | Conditioned | 95 | 2.79 | ACH @ 50 Pascals | Air Cycler | 100 | 229.4279 | 203.1847 | - | - | 723.0251 | 23.6363 | - | 2.4677 | - | 9.7402 | - | 32.5552 | 230.22 | - | 80.34 | 1253.33
Beaverton | OR | 97006 | Portland-Vancouver-Hillsboro, OR-WA | Washington | Portland Metro - 3 | 4C | Portland General Electric | NW Natural Gas | 72154 | 2017 | 2014 ORSC | No | No | No Solar | No | - | - | - | - | 2018-07-06 | 53 | 83 | 108 | 36% | 5 | 7.3 | 9.5 | 948.82 | 79.07 | 2073 | 18844 | 2 | 3 | Single-family detached | No | Enclosed crawl space | 980.0, 385.0, 46.0 | 38.0, 59.0, 59.0 |  |  | - | - | 38 | 59 | - | 124.0, 43.0 | 0.0, 0.0 | 21.0, 21.0 | Between conditioned space and ambient, Between conditioned space and garage | 2396.0, 387.0 | 0.0, 0.0 | 23.0, 23.0 | 23 | 95.0, 155.300003, 25.0, 21.0 | 0.3, 0.3, 0.3, 0.3 | 0.3, 0.3, 0.3, 0.3 | 0.3 | 0.3 | 296 | 35 | 9 | 49 | - | Conditioned area | 1 | 96 | Natural gas | AFUE | Fuel-fired air distribution heater | Yes | Conditioned area | 1 | 0.92 | Natural gas | Instant water heater | - |  | - | - | 419.7825 | 77.7375 | 100 | CFM @ 50 Pascals | 100.0, 100.0 | Conditioned space, Conditioned space | 0.0, 0.0 | Partial | 75 | 2.25 | ACH @ 50 Pascals | Air Cycler | 100 | 211.5754 | 163.1918 | - | 87.446 | - | 21.7145 | - | 8.7446 | - | 9.6537 | - | 9.072 | 209.63 | - | 79.33 | 1170.82
Beaverton | OR | 97006 | Portland-Vancouver-Hillsboro, OR-WA | Washington | Portland Metro - 3 | 4C | Portland General Electric | NW Natural Gas | 72153 | 2017 | 2014 ORSC | No | No | No Solar | No | - | - | - | - | 2018-07-06 | 54 | 86 | 115 | 36% | 5.4 | 7.8 | 10.1 | 1025.48 | 85.46 | 2292 | 19783 | 2 | 5 | Single-family detached | No | Enclosed crawl space | 1007.0, 379.0, 51.0 | 38.0, 50.0, 50.0 |  |  | - | - | 38 | 50 | - | 122.0, 39.0 | 0.0, 0.0 | 21.0, 21.0 | Between conditioned space and ambient, Between conditioned space and garage | 2504.0, 351.0 | 0.0, 0.0 | 23.0, 23.0 | 23 | 85.0, 157.5, 68.0, 33.0 | 0.3, 0.3, 0.3, 0.3 | 0.3, 0.3, 0.3, 0.3 | 0.3 | 0.3 | 344 | 35 | 9 | 49 | - | Conditioned area | 1 | 96 | Natural gas | AFUE | Fuel-fired air distribution heater | Yes | Conditioned area | 1 | 0.95 | Natural gas | Instant water heater | - |  | - | - | 464.13 | 85.95 | 100 | CFM @ 50 Pascals | 100.0, 100.0 | Conditioned space, Conditioned space | 0.0, 0.0 | Conditioned | 95 | 2.1 | ACH @ 50 Pascals | Air Cycler | 100 | 194.7368 | 174.4122 | - | 84.6845 | - | 20.0689 | - | 8.4685 | - | 9.7477 | - | 9.072 | 195.63 | - | 76.83 | 1247.48
Portland | OR | 97206 | Portland-Vancouver-Hillsboro, OR-WA | Multnomah | Portland Metro - 3 | 4C | Portland General Electric | NW Natural Gas | 71255 | 2017 | 2014 ORSC | No | No | No Solar | No | - | - | 3 | - | 2018-07-06 | 55 | 79 | 110 | 30% | 5.3 | 7.2 | 9.7 | 1015.86 | 84.65 | 2150 | 18898 | 2 | 4 | Single-family detached | No | Enclosed crawl space | 1065.0, 80.0 | 38.0, 59.0 |  |  | - | - | 38 | 59 | - | 142 | - | 21 | Between conditioned space and ambient | 2414 | - | 23 | 23 | 67.5, 66.5, 106.5, 101.800003 | 0.3, 0.3, 0.3, 0.3 | 0.3, 0.3, 0.3, 0.3 | 0.3 | 0.3 | 342 | 35 | 9 | 49 | - | Conditioned area | 1 | 96 | Natural gas | AFUE | Fuel-fired air distribution heater | No | Conditioned area | 1 | 0.82 | Natural gas | Instant water heater | - |  | - | - | 435.375 | 80.625 | 100 | CFM @ 50 Pascals | 95.0, 95.0, 5.0, 5.0 | Conditioned space, Conditioned space, Attic, exposed, Attic, exposed | 0.0, 0.0, 8.0, 8.0 | Partial | 20 | 2.66 | ACH @ 50 Pascals | Air Cycler | 100 | 203.8841 | 331.0857 | - | 98.1101 | - | 21.5184 | - | 9.811 | - | 10.2832 | - | 9.072 | 221.28 | - | 89.01 | 1237.86
Medford | OR | 97504 | Medford, OR | Jackson | Southern - 6 | 4C | Pacific Power | Avista | 72599 | 2017 | 2014 ORSC | No | No | No Solar | No | - | - | 2 | - | 2018-07-06 | 55 | 76 | 93 | 28% | 8.5 | 10.9 | 12.6 | 974.18 | 81.18 | 1593 | 15660 | 1 | 3 | Single-family detached | No | Enclosed crawl space | 1593 | 38 |  |  | - | - | 38 | - | - | - | - | - | - | 1780.0, 333.0 | 0.0, 0.0 | 23.0, 23.0 | 23 | 100.5, 75.0, 73.0, 25.799999 | 0.3, 0.3, 0.3, 0.3 | 0.28, 0.28, 0.28, 0.28 | 0.3 | 0.28 | 274.3 | 35.0, 0.0 | 9.0, 40.0 | 49 | 38 | Attic | 1 | 96.2 | Natural gas | AFUE | Fuel-fired air distribution heater | Yes | Garage or open crawl space | 1 | 0.97 | Natural gas | Instant water heater | - |  | 13.5 | SEER | 430.1 | 159.3 | 60 | CFM @ 50 Pascals | 100.0, 100.0 | Attic, exposed, Attic, exposed | 8.0, 8.0 | Conditioned | 100 | 2.5 | ACH @ 50 Pascals | Exhaust Only | 100 | 222.9407 | 190.8018 | 1029.1429 | 82.9384 | - | 22.9453 | 3.5124 | 8.2938 | - | 10.7454 | 29.2027 | 10.228 | 246.56 | 102.57 | 84.83 | 1196.18
Portland | OR | 97229 | Portland-Vancouver-Hillsboro, OR-WA | Washington | Portland Metro - 3 | 4C | Portland General Electric | NW Natural Gas | 72849 | 2017 | 2014 ORSC | No | No | No Solar | No | - | - | - | - | 2018-07-06 | 57 | 78 | 117 | 24% | 5.6 | 7.7 | 10.3 | 1082.8 | 90.23 | 2373 | 20161 | 2 | 4 | Single-family detached | No | Enclosed crawl space | 110.0, 940.0, 383.0 | 30.0, 30.0, 30.0 |  |  | - | - | 30 | 30 | - | 115.0, 39.0 | 0.0, 0.0 | 21.0, 21.0 | Between conditioned space and ambient, Between conditioned space and garage | 2311.0, 356.0 | 0.0, 0.0 | 21.0, 21.0 | 21 | 12.0, 15.0, 91.0, 67.0, 20.0, 36.0, 20.0 | 0.3, 0.3, 0.3, 0.3, 0.3, 0.3, 0.3 | 0.3, 0.3, 0.3, 0.3, 0.3, 0.3, 0.3 | 0.3 | 0.3 | 261 | 19 | 12.3 | 38 | - | Attic | 1 | 92.1 | Natural gas | AFUE | Fuel-fired air distribution heater | No | Garage or open crawl space | 1 | 3.4 | Electric | Heat pump | 65 |  | - | - | 480.5 | 89 | 97 | CFM @ 50 Pascals | 50.0, 100.0, 50.0 | Attic, exposed, Attic, exposed, Conditioned space | 8.0, 8.0, 0.0 | Unconditioned | 0 | 3.6 | ACH @ 50 Pascals | Air Cycler | 100 | 279.6349 | 244.8384 | - | - | 723.0251 | 28.7991 | - | 2.4677 | - | 9.7326 | - | 32.5552 | 280.29 | - | 80.34 | 1304.8
Portland | OR | 97229 | Portland-Vancouver-Hillsboro, OR-WA | Clackamas | Portland Metro - 3 | 4C | Portland General Electric | NW Natural Gas | 73007 | 2017 | 2014 ORSC | No | No | No Solar | No | - | - | - | - | 2018-07-06 | 57 | 81 | 121 | 28% | 5.7 | 8 | 10.6 | 1110.47 | 92.54 | 2485 | 21315 | 2 | 4 | Single-family detached | No | Enclosed crawl space | 55.0, 1186.0, 69.0 | 30.0, 30.0, 59.0 |  |  | - | - | 30 | 59 | - | 123.0, 24.0 | 0.0, 0.0 | 21.0, 21.0 | Between conditioned space and ambient, Between conditioned space and garage | 2306.0, 218.0 | 0.0, 0.0 | 23.0, 23.0 | 23 | 119.599998, 41.0, 22.0, 36.0, 96.300003, 12.0, 50.0, 18.299999 | 0.3, 0.3, 0.3, 0.3, 0.3, 0.3, 0.3, 0.3 | 0.3, 0.3, 0.3, 0.3, 0.3, 0.3, 0.3, 0.3 | 0.3 | 0.3 | 395 | 30 | 9 | 49 | - | Conditioned area | 1 | 92.1 | Natural gas | AFUE | Fuel-fired air distribution heater | No | Garage or open crawl space | 1 | 2.4 | Electric | Heat pump | 50 |  | - | - | 503.2 | 93.2 | 100 | CFM @ 50 Pascals | 100.0, 95.0, 5.0 | Conditioned space, Conditioned space, Attic, exposed | 0.0, 0.0, 8.0 | Conditioned | 100 | 3.29 | ACH @ 50 Pascals | Air Cycler | 100 | 258.0017 | 212.0245 | - | - | 1040.4861 | 26.5238 | - | 3.5511 | - | 9.692 | - | 32.5552 | 257.07 | - | 115.61 | 1332.47
Portland | OR | 97229 | Portland-Vancouver-Hillsboro, OR-WA | Washington | Portland Metro - 3 | 4C | Portland General Electric | NW Natural Gas | 72860 | 2017 | 2014 ORSC | No | No | No Solar | No | - | - | - | - | 2018-07-06 | 58 | 81 | 124 | 25% | 5.8 | 8 | 10.8 | 1118.22 | 93.19 | 2583 | 23118 | 2 | 4 | Single-family detached | No | Enclosed crawl space | 57.0, 1098.0, 368.0 | 30.0, 30.0, 30.0 |  |  | - | - | 30 | 30 | - | 124.0, 37.0 | 0.0, 0.0 | 21.0, 21.0 | Between conditioned space and ambient, Between conditioned space and garage | 2406.0, 334.0 | 0.0, 0.0 | 21.0, 21.0 | 21 | 12.0, 20.299999, 92.0, 48.0, 15.8, 47.299999, 24.799999 | 0.3, 0.3, 0.3, 0.3, 0.3, 0.3, 0.3 | 0.3, 0.3, 0.3, 0.3, 0.3, 0.3, 0.3 | 0.3 | 0.3 | 260 | 19 | 12.3 | 38 | - | Attic | 1 | 92.1 | Natural gas | AFUE | Fuel-fired air distribution heater | No | Garage or open crawl space | 1 | 3.4 | Electric | Heat pump | 65 |  | - | - | 523.1 | 96.9 | 118 | CFM @ 50 Pascals | 50.0, 100.0, 50.0 | Attic, exposed, Attic, exposed, Conditioned space | 8.0, 8.0, 0.0 | Conditioned | 95 | 3.12 | ACH @ 50 Pascals | Air Cycler | 100 | 284.2444 | 262.4946 | - | - | 723.0251 | 29.3203 | - | 2.4677 | - | 9.7687 | - | 32.5552 | 286.42 | - | 80.34 | 1340.22
Portland | OR | 97229 | Portland-Vancouver-Hillsboro, OR-WA | Washington | Portland Metro - 3 | 4C | Portland General Electric | NW Natural Gas | 72866 | 2017 | 2014 ORSC | No | No | No Solar | No | - | - | - | - | 2018-07-06 | 59 | 88 | 138 | 30% | 6.1 | 8.7 | 12 | 1192.81 | 99.4 | 3036 | 27430 | 2 | 5 | Single-family detached | No | Enclosed crawl space | 1419.0, 211.0 | 30.0, 30.0 |  |  | - | - | 30 | - | - | 135.0, 37.0 | 0.0, 0.0 | 21.0, 21.0 | Between conditioned space and ambient, Between conditioned space and garage | 2556.0, 335.0 | 0.0, 0.0 | 21.0, 21.0 | 21 | 4.0, 16.0, 85.0, 26.0, 52.5, 20.0, 51.5, 33.0 | 0.3, 0.3, 0.3, 0.3, 0.3, 0.3, 0.3, 0.3 | 0.3, 0.3, 0.3, 0.3, 0.3, 0.3, 0.3, 0.3 | 0.3 | 0.3 | 288 | 19 | 12.3 | 38 | - | Attic | 1 | 92.1 | Natural gas | AFUE | Fuel-fired air distribution heater | No | Garage or open crawl space | 1 | 3.4 | Electric | Heat pump | 65 |  | - | - | 614.8 | 113.8 | 81 | CFM @ 50 Pascals | 50.0, 100.0, 50.0 | Attic, exposed, Attic, exposed, Conditioned space | 8.0, 8.0, 0.0 | Unconditioned | 0 | 2.15 | ACH @ 50 Pascals | Air Cycler | 100 | 263.8989 | 252.7594 | - | - | 723.0251 | 27.2526 | - | 2.4677 | - | 9.7945 | - | 32.5552 | 266.92 | - | 80.34 | 1414.81
Turner | OR | 97392 | Salem, OR | Marion | Mid-Willamette - 4 | 4C | Portland General Electric | NW Natural Gas | 68202 | 2017 | 2014 ORSC | No | No | No Solar | No | - | - | - | - | 2018-07-06 | 60 | 68 | 98 | 12% | 5.4 | 6.1 | 8.7 | 1002.44 | 83.54 | 1760 | 16720 | 1 | 3 | Single-family detached | No | Enclosed crawl space | 1760 | 38 |  |  | - | - | 38 | - | - | - | - | - | - | 1454.0, 276.0 | 0.0, 0.0 | 21.0, 21.0 | 21 | 35.0, 62.0, 92.5, 46.0 | 0.3, 0.3, 0.3, 0.3 | 0.3, 0.3, 0.3, 0.3 | 0.3 | 0.3 | 235.5 | 30 | 9 | 49 | - | Garage or open crawl space | 1 | 95 | Natural gas | AFUE | Fuel-fired air distribution heater | No | Garage or open crawl space | 1 | 0.62 | Natural gas | Conventional | 50 |  | - | - | 475.2 | 88 | 94 | CFM @ 50 Pascals | 5.0, 5.0, 95.0, 95.0 | Garage, Garage, Attic, exposed, Enclosed crawl space | 8.0, 8.0, 8.0, 8.0 | Conditioned | 0.95 | 3.61 | ACH @ 50 Pascals | Exhaust Only | 100 | 216.8695 | 240.7183 | - | 150.3058 | - | 22.5085 | - | 15.0306 | - | 9.908 | - | 9.072 | 223.01 | - | 136.36 | 1224.44
Portland | OR | 97229 | Portland-Vancouver-Hillsboro, OR-WA | Washington | Portland Metro - 3 | 4C | Portland General Electric | NW Natural Gas | 68551 | 2017 | 2014 ORSC | No | Yes | No Solar | No | 3 | - | - | - | 2018-07-06 | 61 | 109 | 135 | 44% | 6 | 9.6 | 11.8 | 1156.08 | 96.34 | 2951 | 30043 | 3 | 5 | Single-family detached | No | Enclosed crawl space | 47.0, 670.0, 788.0, 31.0 | 38.0, 38.0, 59.0, 59.0 |  |  | - | - | 38 | 59 | - | 166.0, 31.0, 23.0 | 0.0, 0.0, 0.0 | 21.0, 21.0, 21.0 | Between conditioned space and ambient, Between conditioned space and garage, Between conditioned space and enclosed crawl | 3110.0, 279.0, 207.0 | 0.0, 0.0, 0.0 | 23.0, 23.0, 23.0 | 23 | 163.199997, 216.0, 33.0, 60.5 | 0.29, 0.29, 0.29, 0.29 | 0.3, 0.3, 0.3, 0.3 | 0.29 | 0.3 | 473 | 38 | 11 | 49 | - | Conditioned area | 1 | 96 | Natural gas | AFUE | Fuel-fired air distribution heater | Yes | Garage or open crawl space | 1 | 0.97 | Natural gas | Instant water heater | - |  | - | - | 597.5776 | 110.6625 | 29 | CFM @ 50 Pascals | 100.0, 100.0 | Conditioned space, Conditioned space | 0.0, 0.0 | Conditioned | 100 | 1.42 | ACH @ 50 Pascals | Air Cycler | 100 | 239.6377 | 143.3723 | - | 82.9384 | - | 24.4531 | - | 8.2938 | - | 9.5216 | - | 9.072 | 232.83 | - | 75.24 | 1378.08
Wilsonville | OR | 97070 | Portland-Vancouver-Hillsboro, OR-WA | Clackamas | Portland Metro - 3 | 4C | Portland General Electric | NW Natural Gas | 71887 | 2017 | 2014 ORSC | No | No | No Solar | No | - | - | 1 | - | 2018-07-06 | 62 | 80 | 98 | 23% | 6.3 | 7.6 | 8.7 | 1242.12 | 103.51 | 1753 | 16937 | 3 | 3 | Townhouse, end unit | No | Slab | 320.0, 54.0 | 39.700001, 39.700001 |  |  | 15 | - | 40 | 40 | - | 122 | - | 21 | Between conditioned space and ambient | 2699.0, 327.0, 884.0 | 0.0, 0.0, 0.0 | 23.0, 23.0, 11.0 | 23 | 111.0, 99.5, 67.300003 | 0.28, 0.28, 0.28 | 0.29, 0.29, 0.29 | 0.28 | 0.29 | 277.8 | 35 | 9 | 49 | - | Garage or open crawl space | 1 | 96 | Natural gas | AFUE | Fuel-fired air distribution heater | No | Garage or open crawl space | 1 | 0.95 | Electric | Conventional | 50 |  | 14 | SEER | 354.983 | 131.475 | 100 | CFM @ 50 Pascals | 5.0, 100.0, 95.0 | Attic, exposed, Conditioned space, Conditioned space | 8.0, 8.0, 8.0 | Partial | 90 | 3.08 | ACH @ 50 Pascals | Air Cycler | 94 | 258.1406 | 201.93 | 604.6683 | - | 2539.8923 | 26.5032 | 2.0637 | 8.6686 | - | 9.662 | 32.4861 | 32.5552 | 256.08 | 67.04 | 282.21 | 1464.12
Portland | OR | 97229 | Portland-Vancouver-Hillsboro, OR-WA | Washington | Portland Metro - 3 | 4C | Portland General Electric | NW Natural Gas | 71415 | 2017 | 2014 ORSC | No | No | No Solar | No | - | - | 3 | - | 2018-07-06 | 63 | 89 | 118 | 29% | 6.2 | 8.3 | 10.4 | 1188.88 | 99.07 | 2409 | 20998 | 2 | 4 | Single-family detached | No | Enclosed crawl space | 1023.0, 408.0, 27.0 | 38.0, 50.0, 50.0 |  |  | - | - | 38 | 50 | - | 116.0, 39.0 | 0.0, 0.0 | 21.0, 21.0 | Between conditioned space and ambient, Between conditioned space and garage | 2338.0, 351.0, 168.0 | 0.0, 0.0, 0.0 | 23.0, 23.0, 23.0 | 23 | 77.0, 192.0, 28.0, 62.200001 | 0.3, 0.3, 0.3, 0.3 | 0.3, 0.3, 0.3, 0.3 | 0.3 | 0.3 | 359 | 35 | 9 | 49 | - | Conditioned area | 1 | 96 | Natural gas | AFUE | Fuel-fired air distribution heater | No | Garage or open crawl space | 1 | 0.82 | Natural gas | Instant water heater | - |  | 13 | SEER | 487.8 | 90.3 | 100 | CFM @ 50 Pascals | 95.0, 95.0, 5.0, 5.0 | Conditioned space, Conditioned space, Attic, exposed, Attic, exposed | 0.0, 0.0, 8.0, 8.0 | Unconditioned | 0 | 2.86 | ACH @ 50 Pascals | Air Cycler | 100 | 241.8459 | 364.4354 | 909.6695 | 98.1101 | - | 25.4284 | 3.1047 | 9.811 | - | 10.1989 | 32.4861 | 9.072 | 259.34 | 100.86 | 89.01 | 1410.88
Forest Grove | OR | 97116 | Portland-Vancouver-Hillsboro, OR-WA | Washington | Portland Metro - 3 | 4C | Forest Grove Light & Power | NW Natural Gas | 72277 | 2017 | 2014 ORSC | No | No | No Solar | NEST | - | - | - | - | 2018-07-06 | 63 | 90 | 127 | 30% | 2.5 | 3.9 | 5.9 | 831.78 | 69.31 | 2685 | 22872 | 2 | 4 | Single-family detached | No | Enclosed crawl space | 1040.0, 608.0, 35.0 | 38.0, 38.0, 38.0 |  |  | - | - | 38 | 38 | - | 96.0, 52.0 | 0.0, 0.0 | 21.0, 21.0 | Between conditioned space and ambient, Between conditioned space and garage | 2296.0, 468.0 | 0.0, 0.0 | 23.0, 23.0 | 23 | 108.5, 128.0, 34.0, 8.0 | 0.3, 0.3, 0.3, 0.3 | 0.3, 0.3, 0.3, 0.3 | 0.3 | 0.3 | 279 | 35 | 9 | 49 | - | Garage or open crawl space | 1 | 96 | Natural gas | AFUE | Fuel-fired air distribution heater | No | Garage or open crawl space | 1 | 0.82 | Natural gas | Instant water heater | - |  | 13 | SEER | 543.7 | 100.7 | 110 | CFM @ 50 Pascals | 50.0, 50.0, 50.0, 50.0 | Enclosed crawl space, Enclosed crawl space, Attic, exposed, Attic, exposed | 8.0, 8.0, 8.0, 8.0 | Conditioned | 100 | 2.28 | ACH @ 50 Pascals | Air Cycler | 100 | 230.7384 | 409.2249 | 872.9514 | 98.1101 | - | 24.4705 | 2.9794 | 9.811 | - | 9.5673 | 18.069 | 9.072 | 234.12 | 53.83 | 89.01 | 1144.26
Portland | OR | 97215 | Portland-Vancouver-Hillsboro, OR-WA | Multnomah | Portland Metro - 3 | 4C | Portland General Electric | NW Natural Gas | 73434 | 2017 | 2014 ORSC | No | No | No Solar | No | - | - | 2 | - | 2018-07-06 | 63 | 85 | 117 | 25% | 5.5 | 6.9 | 10 | 1140.24 | 95.02 | 1965 | 17920 | 2 | 3 | Single-family detached | No | Enclosed crawl space | 848.0, 247.0, 102.0 | 30.0, 30.0, 30.0 |  |  | - | - | 30 | 30 | - | 75 | - | 21 | Between conditioned space and ambient | 2371.0, 297.0 | 0.0, 0.0 | 23.0, 23.0 | 23 | 74.300003, 128.0, 94.5, 39.799999 | 0.3, 0.3, 0.3, 0.3 | 0.29, 0.29, 0.29, 0.29 | 0.3 | 0.29 | 336.5 | 35 | 9 | 49 | - | Conditioned area | 1 | 9.5 | Electric | HSPF | Air-source heat pump | No | Garage or open crawl space | 1 | 0.94 | Natural gas | Instant water heater | - |  | 20.9 | SEER | 226.2 | 41.9 | 79 | CFM @ 50 Pascals | 100.0, 100.0 | Conditioned space, Attic, exposed | 0.0, 8.0 | Unconditioned | 0 | 3.11 | ACH @ 50 Pascals | Exhaust Only | 100 | - | 2848.9465 | 491.7978 | 85.5854 | - | 9.7234 | 1.6785 | 8.5585 | - | 32.5496 | 32.4861 | 9.072 | 316.49 | 54.53 | 77.64 | 1362.24
Wilsonville | OR | 97070 | Portland-Vancouver-Hillsboro, OR-WA | Clackamas | Portland Metro - 3 | 4C | Portland General Electric | NW Natural Gas | 71890 | 2017 | 2014 ORSC | No | No | No Solar | No | - | - | 1 | - | 2018-07-06 | 64 | 80 | 98 | 20% | 6.4 | 7.6 | 8.7 | 1262.56 | 105.21 | 1753 | 16937 | 3 | 3 | Townhouse, end unit | No | Slab | 320.0, 54.0 | 39.700001, 39.700001 |  |  | 15 | - | 40 | 40 | - | 122 | - | 21 | Between conditioned space and ambient | 2699.0, 327.0, 884.0 | 0.0, 0.0, 0.0 | 23.0, 23.0, 11.0 | 23 | 111.0, 99.5, 67.300003 | 0.28, 0.28, 0.28 | 0.29, 0.29, 0.29 | 0.28 | 0.29 | 277.8 | 35 | 9 | 49 | - | Garage or open crawl space | 1 | 96 | Natural gas | AFUE | Fuel-fired air distribution heater | No | Garage or open crawl space | 1 | 0.95 | Electric | Conventional | 50 |  | 13 | SEER | 354.983 | 131.475 | 100 | CFM @ 50 Pascals | 5.0, 100.0, 95.0 | Attic, exposed, Conditioned space, Conditioned space | 8.0, 8.0, 8.0 | Conditioned | 100 | 4 | ACH @ 50 Pascals | Air Cycler | 94 | 277.1133 | 209.2593 | 626.7937 | - | 2539.8923 | 28.4255 | 2.1392 | 8.6686 | - | 9.6415 | 32.4861 | 32.5552 | 274.06 | 69.5 | 282.21 | 1484.56
Portland | OR | 97229 | Portland-Vancouver-Hillsboro, OR-WA | Multnomah | Portland Metro - 3 | 4C | Portland General Electric | NW Natural Gas | 71914 | 2017 | 2014 ORSC | No | No | No Solar | No | - | - | - | - | 2018-07-06 | 65 | 91 | 122 | 28% | 6.4 | 8.3 | 10.7 | 1217.26 | 101.44 | 2534 | 22863 | 2 | 4 | Single-family detached | No | Enclosed crawl space | 1110.0, 420.0, 37.0 | 30.0, 30.0, 30.0 |  |  | - | - | 30 | 30 | - | - | - | - | - | 2554.0, 428.0 | 0.0, 0.0 | 23.0, 23.0 | 23 | 61.0, 151.5, 70.0, 95.0 | 0.3, 0.3, 0.3, 0.3 | 0.3, 0.3, 0.3, 0.3 | 0.3 | 0.3 | 377.5 | 35 | 9 | 49 | - | Conditioned area | 1 | 96 | Natural gas | AFUE | Fuel-fired air distribution heater | No | Garage or open crawl space | 1 | 0.82 | Natural gas | Instant water heater | - |  | 13 | SEER | 513.135 | 95.025 | 100 | CFM @ 50 Pascals | 95.0, 100.0, 5.0 | Conditioned space, Conditioned space, Attic, exposed | 0.0, 0.0, 8.0 | Unconditioned | 0 | 2.76 | ACH @ 50 Pascals | Air Cycler | 100 | 257.361 | 193.9279 | 919.2429 | 98.1101 | - | 26.398 | 3.1373 | 9.811 | - | 9.6402 | 32.4861 | 9.072 | 254.48 | 101.92 | 89.01 | 1439.26
Tigard | OR | 97224 | Portland-Vancouver-Hillsboro, OR-WA | Washington | Portland Metro - 3 | 4C | Portland General Electric | NW Natural Gas | 73587 | 2017 | 2014 ORSC | No | No | No Solar | No | - | - | - | - | 2018-07-06 | 65 | 82 | 120 | 20% | 6.6 | 8 | 10.5 | 1287.2 | 107.27 | 2467 | 20407 | 2 | 4 | Single-family detached | No | Enclosed crawl space | 12.0, 1060.0, 342.0 | 30.0, 30.0, 59.0 |  |  | - | - | 30 | 59 | - | 114.0, 26.0 | 0.0, 0.0 | 21.0, 21.0 | Between conditioned space and ambient, Between conditioned space and garage | 2381.0, 237.0 | 0.0, 0.0 | 23.0, 23.0 | 23 | 81.0, 32.299999, 16.700001, 81.0, 68.0, 50.0, 50.0, 40.299999 | 0.3, 0.3, 0.3, 0.3, 0.3, 0.3, 0.3, 0.3 | 0.3, 0.3, 0.3, 0.3, 0.3, 0.3, 0.3, 0.3 | 0.3 | 0.3 | 419 | 30 | 9 | 49 | - | Conditioned area | 1 | 92.1 | Natural gas | AFUE | Fuel-fired air distribution heater | No | Conditioned area | 1 | 0.95 | Electric | Conventional | 50 |  | - | - | 499.568 | 92.5125 | 100 | CFM @ 50 Pascals | 100.0, 95.0, 5.0 | Conditioned space, Conditioned space, Attic, exposed | 0.0, 0.0, 8.0 | Unconditioned | 0 | 3.83 | ACH @ 50 Pascals | Air Cycler | 100 | 274.9261 | 220.3927 | - | - | 2507.4563 | 28.2448 | - | 8.5579 | - | 9.6767 | - | 32.5552 | 273.32 | - | 278.6 | 1509.2
Oregon City | OR | 97045 | Portland-Vancouver-Hillsboro, OR-WA | Clackamas | Portland Metro - 3 | 4C | Portland General Electric | NW Natural Gas | 72056 | 2017 | 2014 ORSC | No | No | No Solar | No | - | - | 3 | - | 2018-07-06 | 66 | 100 | 137 | 34% | 6.7 | 9.2 | 12 | 1292.1 | 107.67 | 3026 | 27378 | 2 | 5 | Single-family detached | No | Enclosed crawl space | 1250.0, 27.0, 490.0 | 28.6, 32.0, 32.0 |  |  | - | - | 34 | 32 | - | - | - | - | - | 2805.0, 400.0, 60.0 | 0.0, 0.0, 21.0 | 23.0, 23.0, 0.0 | 23 | 107.0, 104.0, 33.0, 96.0 | 0.25, 0.25, 0.25, 0.25 | 0.26, 0.26, 0.26, 0.26 | 0.25 | 0.26 | 340 | 35.0, 0.0 | 9.0, 30.0 | 49 | 38 | Conditioned area | 1 | 96 | Natural gas | AFUE | Fuel-fired air distribution heater | Yes | Garage or open crawl space | 1 | 0.92 | Natural gas | Instant water heater | - |  | 14 | SEER | 612.765 | 113.475 | 100 | CFM @ 50 Pascals | 100.0, 100.0 | Conditioned space, Conditioned space | 0.0, 0.0 | Partial | 75 | 1.52 | ACH @ 50 Pascals | Exhaust Only | 96 | 249.8429 | 71.4691 | 754.4284 | 87.446 | - | 25.2282 | 2.5748 | 8.7446 | - | 9.2793 | 32.4861 | 9.072 | 234.1 | 83.65 | 79.33 | 1514.1
Portland | OR | 97229 | Portland-Vancouver-Hillsboro, OR-WA | Washington | Portland Metro - 3 | 4C | Portland General Electric | NW Natural Gas | 72913 | 2017 | 2014 ORSC | No | No | No Solar | No | - | - | - | - | 2018-07-06 | 66 | 90 | 131 | 24% | 6.6 | 8.7 | 11.5 | 1255.05 | 104.59 | 2827 | 23528 | 3 | 5 | Single-family detached | No | More than one type | 287.0, 79.0, 629.0, 373.0 | 30.0, 30.0, 30.0, 30.0 |  |  | - | - | 30 | 30 | 21 | 215.0, 43.0 | 0.0, 0.0 | 21.0, 21.0 | Between conditioned space and ambient, Between conditioned space and garage | 2880.0, 385.0 | 0.0, 0.0 | 21.0, 21.0 | 21 | 12.0, 177.5, 40.0, 40.0, 47.5, 7.5 | 0.3, 0.3, 0.3, 0.3, 0.3, 0.3 | 0.3, 0.3, 0.3, 0.3, 0.3, 0.3 | 0.3 | 0.3 | 325 | 19 | 12.3 | 38 | - | Attic | 1 | 92.1 | Natural gas | AFUE | Fuel-fired air distribution heater | No | Garage or open crawl space | 1 | 3.4 | Electric | Heat pump | 65 |  | - | - | 572.5 | 106 | 78 | CFM @ 50 Pascals | 25.0, 100.0, 75.0 | Attic, exposed, Attic, exposed, Conditioned space | 8.0, 8.0, 0.0 | Unconditioned | 0 | 3.9 | ACH @ 50 Pascals | Air Cycler | 100 | 332.1838 | 262.9803 | - | - | 723.0251 | 34.1159 | - | 2.4677 | - | 9.6692 | - | 32.5552 | 329.87 | - | 80.34 | 1477.05
Portland | OR | 97229 | Portland-Vancouver-Hillsboro, OR-WA | Washington | Portland Metro - 3 | 4C | Portland General Electric | NW Natural Gas | 68935 | 2017 | 2014 ORSC | No | No | No Solar | No | - | - | - | - | 2018-07-06 | 67 | 93 | 123 | 27% | 6.7 | 8.7 | 10.8 | 1278.3 | 106.52 | 2557 | 21532 | 2 | 5 | Single-family detached | No | Enclosed crawl space | 1076.0, 401.0, 52.0 | 38.0, 50.0, 50.0 |  |  | - | - | 38 | 50 | - | 120.0, 40.0 | 0.0, 0.0 | 21.0, 21.0 | Between conditioned space and ambient, Between conditioned space and garage | 2562.0, 360.0 | 0.0, 0.0 | 23.0, 23.0 | 23 | 80.0, 148.0, 59.0, 102.199997 | 0.3, 0.3, 0.3, 0.3 | 0.3, 0.3, 0.3, 0.3 | 0.3 | 0.3 | 389 | 35 | 9 | 49 | - | Conditioned area | 1 | 96 | Natural gas | AFUE | Fuel-fired air distribution heater | No | Garage or open crawl space | 1 | 0.82 | Natural gas | Instant water heater | - |  | 13 | SEER | 517.7925 | 95.8875 | 100 | CFM @ 50 Pascals | 95.0, 95.0, 5.0, 5.0 | Conditioned space, Conditioned space, Attic, exposed, Attic, exposed | 0.0, 0.0, 8.0, 8.0 | Unconditioned | 0 | 3.33 | ACH @ 50 Pascals | Air Cycler | 100 | 251.21 | 384.6437 | 1020.855 | 98.1101 | - | 26.4338 | 3.4841 | 9.811 | - | 10.2165 | 32.4861 | 9.072 | 270.06 | 113.19 | 89.01 | 1500.3
Portland | OR | 97229 | Portland-Vancouver-Hillsboro, OR-WA | Washington | Portland Metro - 3 | 4C | Portland General Electric | NW Natural Gas | 71579 | 2017 | 2014 ORSC | No | No | No Solar | No | - | - | - | - | 2018-07-06 | 67 | 93 | 123 | 27% | 6.7 | 8.7 | 10.8 | 1279.87 | 106.66 | 2557 | 21532 | 2 | 5 | Single-family detached | No | Enclosed crawl space | 1076.0, 401.0, 52.0 | 38.0, 50.0, 50.0 |  |  | - | - | 38 | 50 | - | 120.0, 40.0 | 0.0, 0.0 | 21.0, 21.0 | Between conditioned space and ambient, Between conditioned space and garage | 2562.0, 360.0 | 0.0, 0.0 | 23.0, 23.0 | 23 | 80.0, 148.0, 59.0, 102.199997 | 0.3, 0.3, 0.3, 0.3 | 0.3, 0.3, 0.3, 0.3 | 0.3 | 0.3 | 389 | 35 | 9 | 49 | - | Conditioned area | 1 | 96 | Natural gas | AFUE | Fuel-fired air distribution heater | No | Garage or open crawl space | 1 | 0.82 | Natural gas | Instant water heater | - |  | 13 | SEER | 517.8 | 95.9 | 100 | CFM @ 50 Pascals | 95.0, 95.0, 5.0, 5.0 | Conditioned space, Conditioned space, Attic, exposed, Attic, exposed | 0.0, 0.0, 8.0, 8.0 | Conditioned | 95 | 3.42 | ACH @ 50 Pascals | Air Cycler | 100 | 253.0295 | 385.913 | 1018.9254 | 98.1101 | - | 26.6201 | 3.4776 | 9.811 | - | 10.2121 | 32.4861 | 9.072 | 271.85 | 112.97 | 89.01 | 1501.87
Portland | OR | 97229 | Portland-Vancouver-Hillsboro, OR-WA | Washington | Portland Metro - 3 | 4C | Portland General Electric | NW Natural Gas | 72847 | 2017 | 2014 ORSC | No | No | No Solar | No | - | - | - | - | 2018-07-06 | 67 | 93 | 135 | 26% | 6.6 | 9 | 11.8 | 1254.41 | 104.53 | 2951 | 26636 | 3 | 5 | Single-family detached | No | Enclosed crawl space | 74.0, 970.0, 370.0 | 30.0, 30.0, 30.0 |  |  | - | - | 30 | - | - | 170.0, 38.0, 69.0 | 0.0, 0.0, 0.0 | 21.0, 21.0, 21.0 | Between conditioned space and ambient, Between conditioned space and garage, Between conditioned space and attic | 2758.0, 347.0, 555.0 | 0.0, 0.0, 0.0 | 21.0, 21.0, 21.0 | 21 | 48.5, 35.0, 120.0, 33.0 | 0.3, 0.3, 0.3, 0.3 | 0.3, 0.3, 0.3, 0.3 | 0.3 | 0.3 | 236.5 | 19 | 12.3 | 38 | - | Attic | 1 | 92.1 | Natural gas | AFUE | Fuel-fired air distribution heater | No | Garage or open crawl space | 1 | 3.4 | Electric | Heat pump | 65 |  | - | - | 597.6 | 110.7 | 91 | CFM @ 50 Pascals | 50.0, 100.0, 50.0 | Attic, exposed, Attic, exposed, Conditioned space | 8.0, 8.0, 0.0 | Unconditioned | 0 | 3.4 | ACH @ 50 Pascals | Air Cycler | 100 | 341.8942 | 278.5427 | - | - | 723.0251 | 35.1401 | - | 2.4677 | - | 9.6866 | - | 32.5552 | 340.39 | - | 80.34 | 1476.41
Portland | OR | 97229 | Portland-Vancouver-Hillsboro, OR-WA | Washington | Portland Metro - 3 | 4C | Portland General Electric | NW Natural Gas | 72848 | 2017 | 2014 ORSC | No | No | No Solar | No | - | - | - | - | 2018-07-06 | 67 | 93 | 135 | 25% | 6.6 | 9 | 11.8 | 1257.81 | 104.82 | 2951 | 26636 | 3 | 5 | Single-family detached | No | Enclosed crawl space | 74.0, 970.0, 370.0 | 30.0, 30.0, 30.0 |  |  | - | - | 30 | - | - | 170.0, 38.0, 69.0 | 0.0, 0.0, 0.0 | 21.0, 21.0, 21.0 | Between conditioned space and ambient, Between conditioned space and garage, Between conditioned space and attic | 2758.0, 347.0, 555.0 | 0.0, 0.0, 0.0 | 21.0, 21.0, 21.0 | 21 | 48.5, 35.0, 120.0, 33.0 | 0.3, 0.3, 0.3, 0.3 | 0.3, 0.3, 0.3, 0.3 | 0.3 | 0.3 | 242 | 19 | 12.3 | 38 | - | Attic | 1 | 92.1 | Natural gas | AFUE | Fuel-fired air distribution heater | No | Garage or open crawl space | 1 | 3.4 | Electric | Heat pump | 65 |  | - | - | 597.6 | 110.7 | 118 | CFM @ 50 Pascals | 50.0, 100.0, 50.0 | Attic, exposed, Attic, exposed, Conditioned space | 8.0, 8.0, 0.0 | Unconditioned | 0 | 3.34 | ACH @ 50 Pascals | Air Cycler | 100 | 344.1241 | 290.9929 | - | - | 723.0251 | 35.4056 | - | 2.4677 | - | 9.71 | - | 32.5552 | 343.79 | - | 80.34 | 1479.81
Portland | OR | 97233 | Portland-Vancouver-Hillsboro, OR-WA | Washington | Portland Metro - 3 | 4C | Portland General Electric | NW Natural Gas | 71413 | 2017 | 2014 ORSC | No | No | No Solar | No | - | - | 3 | - | 2018-07-06 | 69 | 93 | 120 | 25% | 6.7 | 8.6 | 10.5 | 1276.06 | 106.34 | 2453 | 22777 | 1 | 4 | Single-family detached | No | Enclosed crawl space | 2453 | 38 |  |  | - | - | 38 | - | - | - | - | - | - | 2039.0, 351.0, 50.0 | 0.0, 0.0, 0.0 | 23.0, 23.0, 23.0 | 23 | 71.0, 199.0, 24.0, 83.5 | 0.3, 0.3, 0.3, 0.3 | 0.3, 0.3, 0.3, 0.3 | 0.3 | 0.3 | 390 | 35.0, 0.0 | 9.0, 30.0 | 49 | 38 | Garage or open crawl space | 1 | 96 | Natural gas | AFUE | Fuel-fired air distribution heater | No | Garage or open crawl space | 1 | 0.97 | Natural gas | Instant water heater | - |  | 13 | SEER | 662.3 | 122.7 | 64 | CFM @ 50 Pascals | 50.0, 50.0, 50.0, 50.0 | Enclosed crawl space, Enclosed crawl space, Attic, exposed, Attic, exposed | 8.0, 8.0, 8.0, 8.0 | Conditioned | 95 | 3.69 | ACH @ 50 Pascals | Exhaust Only | 100 | 300.4455 | 486.8663 | 1012.4073 | 82.9384 | - | 31.7062 | 3.4553 | 8.2938 | - | 10.2808 | 32.4861 | 9.072 | 325.96 | 112.25 | 75.24 | 1498.06
Portland | OR | 97229 | Portland-Vancouver-Hillsboro, OR-WA | Washington | Portland Metro - 3 | 4C | Portland General Electric | NW Natural Gas | 72858 | 2017 | 2014 ORSC | No | No | No Solar | No | - | - | - | - | 2018-07-06 | 69 | 96 | 135 | 26% | 6.7 | 9.2 | 11.8 | 1274.09 | 106.17 | 2952 | 27479 | 3 | 5 | Single-family detached | No | More than one type | 183.0, 616.0, 280.0, 361.0 | 30.0, 30.0, 30.0, 30.0 |  |  | - | - | 30 | 30 | 21 | 216.0, 19.0, 28.0 | 0.0, 0.0, 0.0 | 21.0, 21.0, 21.0 | Between conditioned space and ambient, Between conditioned space and garage, Between conditioned space and enclosed crawl | 3130.0, 353.0, 255.0 | 0.0, 0.0, 0.0 | 21.0, 21.0, 21.0 | 21 | 53.5, 24.0, 154.0, 20.0 | 0.3, 0.3, 0.3, 0.3 | 0.3, 0.3, 0.3, 0.3 | 0.3 | 0.3 | 252 | - | 40 | 38 | - | Attic | 1 | 92.1 | Natural gas | AFUE | Fuel-fired air distribution heater | No | Garage or open crawl space | 1 | 3.4 | Electric | Heat pump | 65 |  | - | - | 597.8 | 110.7 | 94 | CFM @ 50 Pascals | 50.0, 100.0, 50.0 | Attic, exposed, Attic, exposed, Conditioned space | 8.0, 8.0, 0.0 | Partial | 90 | 3.35 | ACH @ 50 Pascals | Air Cycler | 100 | 362.1869 | 289.0701 | - | - | 723.0251 | 37.2053 | - | 2.4677 | - | 9.6741 | - | 32.5552 | 359.93 | - | 80.34 | 1496.09
Portland | OR | 97229 | Portland-Vancouver-Hillsboro, OR-WA | Washington | Portland Metro - 3 | 4C | Portland General Electric | NW Natural Gas | 68574 | 2017 | 2014 ORSC | No | Yes | No Solar | No | 4 | - | - | - | 2018-07-06 | 71 | 124 | 156 | 42% | 6.9 | 10.9 | 13.5 | 1320.21 | 110.02 | 3611 | 34135 | 3 | 5 | Single-family detached | No | Enclosed crawl space | 1249.0, 405.0 | 38.0, 50.0 |  |  | - | - | 38 | 50 | - | 206.0, 42.0, 40.0 | 0.0, 0.0, 0.0 | 21.0, 21.0, 21.0 | Between conditioned space and ambient, Between conditioned space and garage, Between conditioned space and garage | 3490.0, 420.0, 360.0 | 0.0, 0.0, 0.0 | 23.0, 23.0, 23.0 | 23 | 139.699997, 331.299988, 118.0, 23.0 | 0.3, 0.3, 0.3, 0.3 | 0.3, 0.3, 0.3, 0.3 | 0.3 | 0.3 | 612 | 38 | 11 | 49 | - | Conditioned area | 1 | 96 | Natural gas | AFUE | Fuel-fired air distribution heater | Yes | Garage or open crawl space | 1 | 0.97 | Natural gas | Instant water heater | - |  | - | - | 731.2 | 135.4 | 42 | CFM @ 50 Pascals | 100.0, 100.0 | Conditioned space, Conditioned space | 0.0, 0.0 | Unconditioned | 0 | 1.66 | ACH @ 50 Pascals | Air Cycler | 100 | 312.0732 | 177.1185 | - | 82.9384 | - | 31.8118 | - | 8.2938 | - | 9.498 | - | 9.072 | 302.15 | - | 75.24 | 1542.21
Portland | OR | 97229 | Portland-Vancouver-Hillsboro, OR-WA | Washington | Portland Metro - 3 | 4C | Portland General Electric | NW Natural Gas | 71946 | 2017 | 2014 ORSC | No | No | No Solar | No | - | - | - | - | 2018-07-06 | 71 | 95 | 125 | 25% | 6.7 | 8.6 | 10.9 | 1274.05 | 106.17 | 2615 | 23424 | 2 | 4 | Single-family detached | No | Enclosed crawl space | 1121.0, 393.0, 46.0 | 38.0, 59.0, 59.0 |  |  | - | - | 38 | 59 | - | - | - | - | - | 2704.0, 355.0 | 0.0, 0.0 | 23.0, 23.0 | 23 | 80.0, 151.0, 104.0, 87.5 | 0.29, 0.29, 0.29, 0.29 | 0.3, 0.3, 0.3, 0.3 | 0.28 | 0.3 | 422.5 | 35 | 9 | 49 | - | Conditioned area | 1 | 96 | Natural gas | AFUE | Fuel-fired air distribution heater | No | Garage or open crawl space | 1 | 0.62 | Natural gas | Conventional | 50 |  | 13 | SEER | 529.538 | 98.0625 | 100 | CFM @ 50 Pascals | 95.0, 100.0, 5.0 | Conditioned space, Conditioned space, Attic, exposed | 0.0, 0.0, 8.0 | Conditioned | 95 | 2.25 | ACH @ 50 Pascals | Air Cycler | 100 | 251.6682 | 192.0295 | 947.8239 | 150.3058 | - | 25.8222 | 3.2349 | 15.0306 | - | 9.6474 | 32.4861 | 9.072 | 249.12 | 105.09 | 136.36 | 1496.05
Bend | OR | 97703 | Bend, OR | Deschutes | Central - 8 | 5B | Pacific Power | Cascade Natural Gas | 72279 | 2017 | 2014 ORSC | No | No | No Solar | No | - | - | - | - | 2018-07-06 | 74 | 101 | 128 | 27% | 10.8 | 13.1 | 16.2 | 1121.04 | 93.42 | 2431 | 22122 | 1 | 3 | Single-family detached | No | Enclosed crawl space | 2431 | 38 |  |  | - | - | 38 | - | - | - | - | - | - | 1989.0, 180.0 | 0.0, 0.0 | 23.0, 23.0 | 23 | 90.0, 198.0, 20.0, 20.0 | 0.3, 0.3, 0.3, 0.3 | 0.3, 0.3, 0.3, 0.3 | 0.3 | 0.3 | 328 | 35 | 9 | 49 | - | Garage or open crawl space | 1 | 95 | Natural gas | AFUE | Fuel-fired air distribution heater | No | Garage or open crawl space | 1 | 0.94 | Natural gas | Instant water heater | - |  | 13 | SEER | 656.4 | 121.6 | 115 | CFM @ 50 Pascals | 50.0, 50.0, 50.0, 50.0 | Enclosed crawl space, Enclosed crawl space, Attic, exposed, Attic, exposed | 8.0, 8.0, 8.0, 8.0 | Unconditioned | 0 | 2.69 | ACH @ 50 Pascals | Air Cycler | 100 | 347.7452 | 643.1145 | 859.7347 | 91.0194 | - | 36.9694 | 2.9342 | 9.1019 | - | 8.6092 | 29.2028 | 7.325 | 318.28 | 85.69 | 66.67 | 1271.04
Portland | OR | 97229 | Portland-Vancouver-Hillsboro, OR-WA | Washington | Portland Metro - 3 | 4C | Portland General Electric | NW Natural Gas | 72850 | 2017 | 2014 ORSC | No | No | No Solar | No | - | - | - | - | 2018-07-06 | 74 | 105 | 148 | 28% | 7.1 | 9.9 | 12.9 | 1359.32 | 113.28 | 3368 | 30088 | 3 | 5 | Single-family detached | No | More than one type | 257.0, 257.0, 749.0, 347.0 | 30.0, 30.0, 30.0, 30.0 |  |  | - | - | 30 | 30 | 21 | 235.0, 37.0, 32.0 | 0.0, 0.0, 0.0 | 21.0, 37.0, 21.0 | Between conditioned space and ambient, Between conditioned space and garage, Between conditioned space and enclosed crawl | 3213.0, 319.0, 337.0 | 0.0, 0.0, 0.0 | 21.0, 21.0, 21.0 | 21 | 84.300003, 40.0, 244.0, 28.0 | 0.3, 0.3, 0.3, 0.3 | 0.3, 0.3, 0.3, 0.3 | 0.3 | 0.3 | 396 | 19 | 12.3 | 38 | - | Attic | 1 | 92.1 | Natural gas | AFUE | Fuel-fired air distribution heater | No | Garage or open crawl space | 1 | 3.4 | Electric | Heat pump | 65 |  | - | - | 682 | 126.3 | 91 | CFM @ 50 Pascals | 50.0, 100.0, 50.0 | Attic, exposed, Attic, exposed, Conditioned space | 8.0, 8.0, 0.0 | Conditioned | 100 | 2.8 | ACH @ 50 Pascals | Air Cycler | 100 | 389.3664 | 312.4651 | - | - | 723.0251 | 40.0031 | - | 2.4677 | - | 9.6774 | - | 32.5552 | 387.13 | - | 80.34 | 1581.32
Tigard | OR | 97224 | Portland-Vancouver-Hillsboro, OR-WA | Washington | Portland Metro - 3 | 4C | Portland General Electric | NW Natural Gas | 72286 | 2017 | 2014 ORSC | No | No | No Solar | NEST | - | - | - | - | 2018-07-06 | 79 | 110 | 149 | 27% | 7.8 | 10 | 12.9 | 1514.61 | 126.22 | 3383 | 32754 | 2 | 5 | Single-family detached | No | Enclosed crawl space | 1920.0, 313.0 | 38.0, 38.0 |  |  | - | - | 38 | 38 | - | 162.0, 59.0 | 0.0, 0.0 | 21.0, 21.0 | Between conditioned space and ambient, Between conditioned space and garage | 2511.0, 590.0, 801.0 | 0.0, 0.0, 0.0 | 23.0, 23.0, 23.0 | 23 | 72.5, 184.0, 16.0, 67.0 | 0.3, 0.3, 0.3, 0.3 | 0.3, 0.3, 0.3, 0.3 | 0.3 | 0.3 | 340 | 35 | 9 | 49 | - | Garage or open crawl space | 1 | 96 | Natural gas | AFUE | Fuel-fired air distribution heater | No | Garage or open crawl space | 1 | 0.82 | Natural gas | Instant water heater | - |  | 13 | SEER | 685.0576 | 126.8625 | 160 | CFM @ 50 Pascals | 50.0, 50.0, 50.0, 50.0 | Enclosed crawl space, Enclosed crawl space, Attic, exposed, Attic, exposed | 8.0, 8.0, 8.0, 8.0 | Unconditioned | 0 | 2.93 | ACH @ 50 Pascals | Air Cycler | 100 | 346.2151 | 644.4429 | 1043.0033 | 98.1101 | - | 36.821 | 3.5597 | 9.811 | - | 10.4525 | 32.5218 | 9.072 | 384.87 | 115.77 | 89.01 | 1736.61
Portland | OR | 97202 | Portland-Vancouver-Hillsboro, OR-WA | Multnomah | Portland Metro - 3 | 4C | Portland General Electric | NW Natural Gas | 72127 | 2017 | 2014 ORSC | No | No | No Solar | No | - | - | - | - | 2018-07-06 | 80 | 134 | 159 | 40% | 7.8 | 11.9 | 13.8 | 1476.31 | 123.03 | 3729 | 32144 | 3 | 4 | Single-family detached | No | Conditioned basement | 506.0, 394.0 | 50.0, 50.0 |  |  | 15 | 10 | 50 | 50 | 21 | 298.0, 35.0 | 0.0, 0.0 | 21.0, 21.0 | Between conditioned space and ambient, Between conditioned space and garage | 3122.0, 280.0, 631.0 | 0.0, 0.0, 0.0 | 23.0, 23.0, 23.0 | 23 | 154.0, 172.199997, 152.5, 364.700012 | 0.18, 0.18, 0.18, 0.18 | 0.26, 0.26, 0.26, 0.26 | 0.18 | 0.26 | 862 | 38.0, 27.0 | 11.0, 10.0 | 49 | 38 | Conditioned area | 1 | 96.3 | Natural gas | AFUE | Fuel-fired air distribution heater | Yes | Conditioned area | 1 | 0.92 | Natural gas | Instant water heater | - |  | 13 | SEER | 755.1 | 139.8 | 100 | CFM @ 50 Pascals | 100.0, 100.0 | Conditioned space, Conditioned space | 0.0, 0.0 | Partial | 50 | 2 | ACH @ 50 Pascals | Air Cycler | 100 | 362.5292 | 148.5367 | 1106.5269 | 87.446 | - | 36.7599 | 3.7765 | 8.7446 | - | 9.3759 | 32.5554 | 9.072 | 344.66 | 122.95 | 79.33 | 1698.31
Bend | OR | 97703 | Bend, OR | Deschutes | Central - 8 | 5B | Pacific Power | Cascade Natural Gas | 49816 | 2017 | 2014 ORSC | No | No | No Solar | No | - | - | - | - | 2018-07-06 | 85 | 151 | 160 | 34% | 13.6 | 20 | 26.1 | 1347.88 | 112.32 | 2775 | 25447 | 2 | 3 | Single-family detached | No | More than one type | 229.0, 215.0 | 38.0, 38.0 |  |  | 15 | 10 | 38 | 38 | - | 61.0, 15.0 | 0.0, 0.0 | 21.0, 21.0 | Between conditioned space and ambient, Between conditioned space and garage | 3133.0, 125.0 | 0.0, 0.0 | 23.0, 23.0 | 23 | 222.100006, 220.699997, 172.199997, 108.300003 | 0.3, 0.3, 0.3, 0.3 | 0.29, 0.29, 0.29, 0.29 | 0.3 | 0.29 | 723 | 39.0, 0.0 | 11.0, 50.0 | 50 | 50 | Conditioned area | 1 | 11 | Electric | HSPF | Air-source heat pump | No | Garage or open crawl space | 1 | 0.95 | Natural gas | Instant water heater | - |  | 18.9 | SEER | 561.938 | 104.063 | - | CFM @ 50 Pascals | 100.0, 100.0 | Conditioned space, Conditioned space | 0.0, 0.0 | Conditioned | 100 | 2.28 | ACH @ 50 Pascals | Balanced | 100 | - | 4237.3569 | 817.9819 | 90.0613 | - | 14.462 | 2.7917 | 9.0061 | - | 30.351 | 29.2028 | 7.325 | 438.94 | 81.53 | 65.97 | 1497.88
Wilsonville | OR | 97070 | Portland-Vancouver-Hillsboro, OR-WA | Clackamas | Portland Metro - 3 | 4C | Portland General Electric | NW Natural Gas | 71898 | 2017 | 2014 ORSC | No | No | No Solar | No | - | - | 2 | - | 2018-07-12 | 42 | 56 | 87 | 25% | 4.6 | 5.8 | 7.8 | 944.69 | 78.72 | 1412 | 13198 | 3 | 2 | Townhouse, inside unit | No | Slab | 299.0, 20.0 | 39.700001, 39.700001 |  |  | 15 | - | 40 | 40 | - | 61 | - | 21 | Between conditioned space and ambient | 716.0, 286.0, 1676.0 | 0.0, 0.0, 0.0 | 23.0, 23.0, 11.0 | 23 | 103.5, 80.5 | 0.3, 0.3 | 0.3, 0.3 | 0.3 | 0.3 | 184.1 | 35 | 9 | 49 | - | Garage or open crawl space | 1 | 96.2 | Natural gas | AFUE | Fuel-fired air distribution heater | Yes | Garage or open crawl space | 1 | 0.95 | Electric | Conventional | 50 |  | - | - | 285.9 | 105.9 | 100 | CFM @ 50 Pascals | 100.0, 100.0 | Conditioned space, Conditioned space | 8.0, 8.0 | Conditioned | 95 | 3.46 | ACH @ 50 Pascals | Air Cycler | 92 | 121.5672 | 81.7415 | - | - | 2539.8923 | 12.4357 | - | 8.6686 | - | 9.5784 | - | 32.5552 | 119.11 | - | 282.21 | 1166.69
Tigard | OR | 97224 | Portland-Vancouver-Hillsboro, OR-WA | Washington | Portland Metro - 3 | 4C | Portland General Electric | NW Natural Gas | 57971 | 2017 | 2014 ORSC | No | No | No Solar | No | - | - | - | - | 2018-07-12 | 43 | 50 | 83 | 15% | 4.7 | 5.3 | 7.4 | 931.2 | 77.6 | 1279 | 13971 | 3 | 2 | Townhouse, inside unit | No | Slab | 24.0, 451.0 | 30.0, 59.0 |  |  | 15 | - | 30 | 59 | - | 5.0, 31.0, 26.0 | 0.0, 0.0, 0.0 | 21.0, 21.0, 21.0 | Between conditioned space and ambient, Between conditioned space and garage, Between cond and another cond unit (adiabatic) | 651.0, 254.0, 1560.0 | 0.0, 0.0, 11.0 | 23.0, 23.0, 0.0 | 23 | 65.900002, 86.0 | 0.3, 0.3 | 0.3, 0.3 | 0.3 | 0.3 | 152 | 30 | 9 | 49 | - | Conditioned area | 1 | 96 | Natural gas | AFUE | Fuel-fired air distribution heater | No | Conditioned area | 1 | 0.95 | Electric | Conventional | 50 |  | - | - | 259 | 48 | 100 | CFM @ 50 Pascals | 100.0, 95.0, 5.0 | Conditioned space, Conditioned space, Attic, exposed | 0.0, 0.0, 8.0 | Partial | 90 | 4.75 | ACH @ 50 Pascals | Air Cycler | 100 | 119.4553 | 132.8466 | - | - | 2507.3909 | 12.3989 | - | 8.5576 | - | 9.9096 | - | 32.5552 | 122.87 | - | 278.6 | 1153.2
Tigard | OR | 97224 | Portland-Vancouver-Hillsboro, OR-WA | Washington | Portland Metro - 3 | 4C | Portland General Electric | NW Natural Gas | 73594 | 2017 | 2014 ORSC | No | No | No Solar | No | - | - | - | - | 2018-07-12 | 46 | 65 | 97 | 27% | 4.9 | 6.6 | 8.6 | 951.53 | 79.29 | 1730 | 15828 | 2 | 4 | Single-family detached | No | Enclosed crawl space | 700.0, 330.0 | 30.0, 59.0 |  |  | - | - | 30 | 59 | - | 91.0, 19.0 | 0.0, 0.0 | 21.0, 21.0 | Between conditioned space and ambient, Between conditioned space and garage | 779.0, 198.0, 1104.0 | 0.0, 0.0, 0.0 | 23.0, 23.0, 23.0 | 23 | 43.5, 12.5, 40.0, 12.5, 37.5, 61.0 | 0.3, 0.3, 0.3, 0.3, 0.3, 0.3 | 0.3, 0.3, 0.3, 0.3, 0.3, 0.3 | 0.3 | 0.3 | 207 | 30.0, 0.0 | 9.0, 30.0 | 49 | 38 | Conditioned area | 1 | 92.1 | Natural gas | AFUE | Fuel-fired air distribution heater | No | Garage or open crawl space | 1 | 2.4 | Electric | Heat pump | 50 |  | - | - | 348.3 | 129 | 100 | CFM @ 50 Pascals | 100.0, 95.0, 5.0 | Conditioned space, Conditioned space, Attic, exposed | 0.0, 0.0, 8.0 | Partial | 50 | 3.41 | ACH @ 50 Pascals | Air Cycler | 100 | 177.546 | 170.4715 | - | - | 1040.4861 | 18.3364 | - | 3.5511 | - | 9.7962 | - | 32.5552 | 179.63 | - | 115.61 | 1173.53
Wilsonville | OR | 97070 | Portland-Vancouver-Hillsboro, OR-WA | Clackamas | Portland Metro - 3 | 4C | Portland General Electric | NW Natural Gas | 73498 | 2017 | 2014 ORSC | No | No | No Solar | No | - | - | 1 | - | 2018-07-12 | 48 | 57 | 87 | 15% | 5.2 | 6 | 7.8 | 1054.51 | 87.88 | 1412 | 13198 | 3 | 2 | Townhouse, inside unit | No | Slab | 299.0, 20.0 | 39.700001, 39.700001 |  |  | 15 | - | 40 | 40 | - | 61 | - | 21 | Between conditioned space and ambient | 716.0, 286.0, 1676.0 | 0.0, 0.0, 0.0 | 23.0, 23.0, 11.0 | 23 | 103.5, 80.5 | 0.28, 0.28 | 0.29, 0.29 | 0.28 | 0.29 | 184.1 | 35 | 9 | 49 | - | Garage or open crawl space | 1 | 92.1 | Natural gas | AFUE | Fuel-fired air distribution heater | No | Garage or open crawl space | 1 | 0.95 | Electric | Conventional | 50 |  | 14 | SEER | 285.93 | 105.9 | 100 | CFM @ 50 Pascals | 5.0, 100.0, 95.0 | Attic, exposed, Conditioned space, Conditioned space | 8.0, 8.0, 8.0 | Unconditioned | 0 | 4.82 | ACH @ 50 Pascals | Air Cycler | 88 | 155.7506 | 147.4771 | 472.3098 | - | 2539.8923 | 16.0784 | 1.612 | 8.6686 | - | 9.7863 | 32.4861 | 32.5552 | 157.35 | 52.37 | 282.21 | 1276.51
Medford | OR | 97504 | Medford, OR | Jackson | Southern - 6 | 4C | Pacific Power | Avista | 68783 | 2017 | 2014 ORSC | No | No | No Solar | No | - | - | 2 | - | 2018-07-12 | 49 | 66 | 88 | 26% | 7.8 | 9.5 | 12 | 887.33 | 73.94 | 1439 | 13811 | 1 | 3 | Single-family detached | No | Enclosed crawl space | 1439 | 38 |  |  | - | - | 38 | - | - | - | - | - | - | 1358.0, 288.0 | 0.0, 0.0 | 23.0, 23.0 | 23 | 56.0, 50.0, 16.0, 33.0 | 0.3, 0.3, 0.3, 0.3 | 0.28, 0.28, 0.28, 0.28 | 0.3 | 0.28 | 155 | 35.0, 0.0 | 9.0, 30.0 | 49 | 38 | Attic | 1 | 96.2 | Natural gas | AFUE | Fuel-fired air distribution heater | Yes | Garage or open crawl space | 1 | 0.97 | Natural gas | Instant water heater | - |  | 14 | SEER | 388.5 | 143.9 | 44 | CFM @ 50 Pascals | 100.0, 100.0 | Attic, exposed, Attic, exposed | 8.0, 8.0 | Unconditioned | 0 | 3.5 | ACH @ 50 Pascals | Exhaust Only | 100 | 178.6871 | 225.1442 | 770.317 | 82.9384 | - | 18.6371 | 2.6291 | 8.2938 | - | 10.9895 | 29.2027 | 10.228 | 204.81 | 76.78 | 84.83 | 1109.33
Wilsonville | OR | 97070 | Portland-Vancouver-Hillsboro, OR-WA | Clackamas | Portland Metro - 3 | 4C | Portland General Electric | NW Natural Gas | 73497 | 2017 | 2014 ORSC | No | No | No Solar | No | - | - | 2 | - | 2018-07-12 | 49 | 57 | 87 | 12% | 5.3 | 6 | 7.8 | 1070 | 89.17 | 1412 | 13198 | 3 | 2 | Townhouse, inside unit | No | Slab | 299.0, 20.0 | 39.700001, 39.700001 |  |  | 15 | - | 40 | 40 | - | 61 | - | 21 | Between conditioned space and ambient | 716.0, 286.0, 1676.0 | 0.0, 0.0, 0.0 | 23.0, 23.0, 11.0 | 23 | 103.5, 80.5 | 0.28, 0.28 | 0.29, 0.29 | 0.28 | 0.29 | 184.1 | 35 | 9 | 49 | - | Garage or open crawl space | 1 | 92.1 | Natural gas | AFUE | Fuel-fired air distribution heater | No | Garage or open crawl space | 1 | 0.95 | Electric | Conventional | 50 |  | 14 | SEER | 285.93 | 105.9 | 100 | CFM @ 50 Pascals | 5.0, 100.0, 95.0 | Attic, exposed, Conditioned space, Conditioned space | 8.0, 8.0, 8.0 | Unconditioned | 0 | 5.68 | ACH @ 50 Pascals | Air Cycler | 85 | 169.7144 | 152.8362 | 461.797 | - | 2539.8923 | 17.4931 | 1.5761 | 8.6686 | - | 9.7514 | 32.4861 | 32.5552 | 170.58 | 51.2 | 282.21 | 1292
Tigard | OR | 97224 | Portland-Vancouver-Hillsboro, OR-WA | Washington | Portland Metro - 3 | 4C | Portland General Electric | NW Natural Gas | 73605 | 2017 | 2014 ORSC | No | No | No Solar | No | - | - | - | - | 2018-07-12 | 52 | 74 | 107 | 28% | 5.4 | 7.3 | 9.5 | 1040.92 | 86.74 | 2065 | 18495 | 2 | 4 | Single-family detached | No | Enclosed crawl space | 884.0, 308.0 | 30.0, 59.0 |  |  | - | - | 30 | 59 | - | 103.0, 23.0 | 0.0, 0.0 | 21.0, 21.0 | Between conditioned space and ambient, Between conditioned space and garage | 2134.0, 203.0 | 0.0, 0.0 | 23.0, 23.0 | 23 | 68.0, 65.0, 26.0, 55.0, 46.0, 40.0, 14.0 | 0.3, 0.3, 0.3, 0.3, 0.3, 0.3, 0.3 | 0.3, 0.3, 0.3, 0.3, 0.3, 0.3, 0.3 | 0.3 | 0.3 | 314 | 30 | 9 | 49 | - | Conditioned area | 1 | 92.1 | Natural gas | AFUE | Fuel-fired air distribution heater | No | Garage or open crawl space | 1 | 2.4 | Electric | Heat pump | 50 |  | - | - | 418.2 | 77.4 | 100 | CFM @ 50 Pascals | 100.0, 95.0, 5.0 | Conditioned space, Conditioned space, Attic, exposed | 0.0, 0.0, 8.0 | Unconditioned | 0 | 3.21 | ACH @ 50 Pascals | Air Cycler | 100 | 220.4006 | 192.24 | - | - | 1040.4861 | 22.6962 | - | 3.5511 | - | 9.7301 | - | 32.5552 | 220.84 | - | 115.61 | 1262.92
Forest Grove | OR | 97116 | Portland-Vancouver-Hillsboro, OR-WA | Washington | Portland Metro - 3 | 4C | Forest Grove Light & Power | NW Natural Gas | 72549 | 2017 | 2014 ORSC | No | No | No Solar | NEST | - | - | - | - | 2018-07-12 | 53 | 74 | 102 | 28% | 2.2 | 3.3 | 4.7 | 696.46 | 58.04 | 1890 | 17010 | 1 | 3 | Single-family detached | No | Enclosed crawl space | 1890 | 38 |  |  | - | - | 38 | - | - | - | - | - | - | 1485.0, 315.0 | 0.0, 0.0 | 23.0, 23.0 | 23 | 54.0, 141.300003, 40.0, 48.0 | 0.3, 0.3, 0.3, 0.3 | 0.3, 0.3, 0.3, 0.3 | 0.3 | 0.3 | 283 | 35 | 9 | 49 | - | Garage or open crawl space | 1 | 96 | Natural gas | AFUE | Fuel-fired air distribution heater | No | Garage or open crawl space | 1 | 0.82 | Natural gas | Instant water heater | - |  | 13 | SEER | 510.3 | 94.5 | 67 | CFM @ 50 Pascals | 50.0, 50.0, 50.0, 50.0 | Enclosed crawl space, Enclosed crawl space, Attic, exposed, Attic, exposed | 8.0, 8.0, 8.0, 8.0 | Unconditioned | 10 | 2.11 | ACH @ 50 Pascals | Air Cycler | 100 | 181.5862 | 330.3667 | 807.3726 | 98.1101 | - | 19.2862 | 2.7555 | 9.811 | - | 9.5798 | 18.069 | 9.072 | 184.76 | 49.79 | 89.01 | 1008.94
Sherwood | OR | 97140 | Portland-Vancouver-Hillsboro, OR-WA | Clackamas | Portland Metro - 3 | 4C | Portland General Electric | NW Natural Gas | 72283 | 2017 | 2014 ORSC | No | No | No Solar | NEST | - | - | - | - | 2018-07-12 | 54 | 75 | 104 | 27% | 5.4 | 6.9 | 9.2 | 1048.31 | 87.36 | 1962 | 17658 | 1 | 3 | Single-family detached | No | Enclosed crawl space | 1962 | 38 |  |  | - | - | 38 | 38 | - | - | - | - | - | 1647.0, 315.0 | 0.0, 0.0 | 23.0, 23.0 | 23 | 42.0, 100.0, 40.0, 40.0 | 0.3, 0.3, 0.3, 0.3 | 0.3, 0.3, 0.3, 0.3 | 0.3 | 0.3 | 222 | 35 | 9 | 49 | - | Garage or open crawl space | 1 | 96 | Natural gas | AFUE | Fuel-fired air distribution heater | No | Garage or open crawl space | 1 | 0.82 | Natural gas | Instant water heater | - |  | 13 | SEER | 529.7 | 98.1 | 114 | CFM @ 50 Pascals | 50.0, 50.0, 50.0, 50.0 | Enclosed crawl space, Enclosed crawl space, Attic, exposed, Attic, exposed | 8.0, 8.0, 8.0, 8.0 | Conditioned | 95 | 2.87 | ACH @ 50 Pascals | Air Cycler | 100 | 194.1738 | 378.8629 | 746.204 | 98.1101 | - | 20.7104 | 2.5468 | 9.811 | - | 10.5157 | 32.4861 | 9.072 | 217.79 | 82.73 | 89.01 | 1270.31
Portland | OR | 97229 | Portland-Vancouver-Hillsboro, OR-WA | Clackamas | Portland Metro - 3 | 4C | Portland General Electric | NW Natural Gas | 73018 | 2017 | 2014 ORSC | No | No | No Solar | No | - | - | - | - | 2018-07-12 | 55 | 79 | 112 | 29% | 5.5 | 7.6 | 9.8 | 1063.81 | 88.65 | 2200 | 22640 | 2 | 3 | Single-family detached | No | Enclosed crawl space | 13.0, 1379.0 | 30.0, 30.0 |  |  | - | - | 30 | 30 | - | 70.0, 21.0, 46.0 | 0.0, 0.0, 0.0 | 21.0, 21.0, 21.0 | Between conditioned space and ambient, Between conditioned space and garage, Between conditioned space and attic | 2239.0, 414.0 | 0.0, 0.0 | 23.0, 23.0 | 23 | 84.0, 95.300003, 20.0, 39.0, 30.0, 21.0 | 0.3, 0.3, 0.3, 0.3, 0.3, 0.3 | 0.3, 0.3, 0.3, 0.3, 0.3, 0.3 | 0.3 | 0.3 | 289 | 30 | 9 | 49 | - | Conditioned area | 1 | 95 | Natural gas | AFUE | Fuel-fired air distribution heater | No | Conditioned area | 1 | 2.4 | Electric | Heat pump | 50 |  | - | - | 445.5 | 82.5 | 100 | CFM @ 50 Pascals | 100.0, 95.0, 5.0 | Conditioned space, Conditioned space, Attic, exposed | 0.0, 0.0, 8.0 | Conditioned | 95 | 3.16 | ACH @ 50 Pascals | Air Cycler | 100 | 260.8053 | 205.2577 | - | - | 1008.2224 | 26.7811 | - | 3.441 | - | 9.6657 | - | 32.5552 | 258.86 | - | 112.02 | 1285.81
Portland | OR | 97229 | Portland-Vancouver-Hillsboro, OR-WA | Multnomah | Portland Metro - 3 | 4C | Portland General Electric | NW Natural Gas | 72916 | 2017 | 2014 ORSC | No | No | No Solar | No | - | - | - | - | 2018-07-12 | 56 | 78 | 121 | 25% | 5.8 | 7.9 | 10.6 | 1130.6 | 94.22 | 2504 | 21090 | 2 | 5 | Single-family detached | No | Enclosed crawl space | 20.0, 1058.0, 371.0 | 30.0, 30.0, 30.0 |  |  | - | - | 30 | 30 | - | 118.0, 39.0 | 0.0, 0.0 | 21.0, 21.0 | Between conditioned space and ambient, Between conditioned space and garage | 2312.0, 347.0 | 0.0, 0.0 | 21.0, 21.0 | 21 | 57.0, 31.5, 128.300003, 24.799999 | 0.3, 0.3, 0.3, 0.3 | 0.3, 0.3, 0.3, 0.3 | 0.3 | 0.3 | 242 | 19 | 12.3 | 38 | - | Attic | 1 | 92.1 | Natural gas | AFUE | Fuel-fired air distribution heater | No | Garage or open crawl space | 1 | 3.4 | Electric | Heat pump | 65 |  | - | - | 507.1 | 93.9 | 83 | CFM @ 50 Pascals | 50.0, 50.0, 100.0 | Conditioned space, Attic, exposed, Attic, exposed | 0.0, 8.0, 8.0 | Conditioned | 100 | 3.08 | ACH @ 50 Pascals | Air Cycler | 100 | 249.4783 | 234.3632 | - | - | 723.0251 | 25.7477 | - | 2.4677 | - | 9.7807 | - | 32.5552 | 251.83 | - | 80.34 | 1352.6
Portland | OR | 97229 | Portland-Vancouver-Hillsboro, OR-WA | Washington | Portland Metro - 3 | 4C | Portland General Electric | NW Natural Gas | 73003 | 2017 | 2014 ORSC | No | No | No Solar | No | - | - | - | - | 2018-07-12 | 57 | 81 | 121 | 28% | 5.8 | 8 | 10.6 | 1128.94 | 94.08 | 2485 | 21315 | 2 | 4 | Single-family detached | No | Enclosed crawl space | 55.0, 1186.0, 69.0 | 30.0, 30.0, 59.0 |  |  | - | - | 30 | 59 | - | 123.0, 24.0 | 0.0, 0.0 | 21.0, 21.0 | Between conditioned space and ambient, Between conditioned space and garage | 2306.0, 218.0 | 0.0, 0.0 | 23.0, 23.0 | 23 | 119.599998, 41.0, 22.0, 36.0, 96.300003, 12.0, 50.0, 18.299999 | 0.3, 0.3, 0.3, 0.3, 0.3, 0.3, 0.3, 0.3 | 0.3, 0.3, 0.3, 0.3, 0.3, 0.3, 0.3, 0.3 | 0.3 | 0.3 | 395 | 30 | 9 | 49 | - | Conditioned area | 1 | 92.1 | Natural gas | AFUE | Fuel-fired air distribution heater | No | Garage or open crawl space | 1 | 2.4 | Electric | Heat pump | 50 |  | - | - | 503.2 | 93.2 | 100 | CFM @ 50 Pascals | 100.0, 95.0, 5.0 | Conditioned space, Conditioned space, Attic, exposed | 0.0, 0.0, 8.0 | Conditioned | 95 | 3.18 | ACH @ 50 Pascals | Air Cycler | 100 | 248.6639 | 211.104 | - | - | 1040.4861 | 25.5869 | - | 3.5511 | - | 9.7125 | - | 32.5552 | 248.51 | - | 115.61 | 1350.94
Portland | OR | 97229 | Portland-Vancouver-Hillsboro, OR-WA | Clackamas | Portland Metro - 3 | 4C | Portland General Electric | NW Natural Gas | 73012 | 2017 | 2014 ORSC | No | No | No Solar | No | - | - | - | - | 2018-07-12 | 57 | 81 | 121 | 28% | 5.8 | 8 | 10.6 | 1130.37 | 94.2 | 2485 | 21315 | 2 | 4 | Single-family detached | No | Enclosed crawl space | 55.0, 1186.0, 69.0 | 30.0, 30.0, 59.0 |  |  | - | - | 30 | 59 | - | 123.0, 24.0 | 0.0, 0.0 | 21.0, 21.0 | Between conditioned space and ambient, Between conditioned space and garage | 2306.0, 218.0 | 0.0, 0.0 | 23.0, 23.0 | 23 | 119.599998, 41.0, 22.0, 36.0, 96.300003, 12.0, 50.0, 18.299999 | 0.3, 0.3, 0.3, 0.3, 0.3, 0.3, 0.3, 0.3 | 0.3, 0.3, 0.3, 0.3, 0.3, 0.3, 0.3, 0.3 | 0.3 | 0.3 | 395 | 30 | 9 | 49 | - | Conditioned area | 1 | 92.1 | Natural gas | AFUE | Fuel-fired air distribution heater | No | Garage or open crawl space | 1 | 2.4 | Electric | Heat pump | 50 |  | - | - | 503.2 | 93.2 | 100 | CFM @ 50 Pascals | 100.0, 95.0, 5.0 | Conditioned space, Conditioned space, Attic, exposed | 0.0, 0.0, 8.0 | Unconditioned | 0 | 2.94 | ACH @ 50 Pascals | Air Cycler | 100 | 250.4942 | 209.0983 | - | - | 1040.4861 | 25.7631 | - | 3.5511 | - | 9.7018 | - | 32.5552 | 249.95 | - | 115.61 | 1352.37
Sherwood | OR | 97140 | Portland-Vancouver-Hillsboro, OR-WA | Washington | Portland Metro - 3 | 4C | Portland General Electric | NW Natural Gas | 73603 | 2017 | 2014 ORSC | No | No | No Solar | No | - | - | - | - | 2018-07-12 | 57 | 81 | 119 | 28% | 5.8 | 7.9 | 10.4 | 1125.81 | 93.82 | 2420 | 21746 | 2 | 4 | Single-family detached | No | Enclosed crawl space | 20.0, 1072.0, 374.0 | 30.0, 30.0, 59.0 |  |  | - | - | 30 | 59 | - | 125.0, 37.0 | 0.0, 0.0 | 21.0, 21.0 | Between conditioned space and ambient, Between conditioned space and garage | 2384.0, 337.0 | 0.0, 0.0 | 23.0, 23.0 | 23 | 8.0, 25.0, 101.699997, 50.0, 62.0, 28.799999, 45.5, 25.0 | 0.3, 0.3, 0.3, 0.3, 0.3, 0.3, 0.3, 0.3 | 0.3, 0.3, 0.3, 0.3, 0.3, 0.3, 0.3, 0.3 | 0.3 | 0.3 | 346 | 30 | 9 | 49 | - | Conditioned area | 1 | 92.1 | Natural gas | AFUE | Fuel-fired air distribution heater | No | Garage or open crawl space | 1 | 2.4 | Electric | Heat pump | 50 |  | - | - | 490.1 | 90.8 | 100 | CFM @ 50 Pascals | 100.0, 95.0, 5.0 | Conditioned space, Conditioned space, Attic, exposed | 0.0, 0.0, 8.0 | Conditioned | 100 | 2.96 | ACH @ 50 Pascals | Air Cycler | 100 | 255.6391 | 210.6324 | - | - | 1040.4861 | 26.2828 | - | 3.5511 | - | 9.6936 | - | 32.5552 | 254.78 | - | 115.61 | 1347.81
Beaverton | OR | 97007 | Portland-Vancouver-Hillsboro, OR-WA | Washington | Portland Metro - 3 | 4C | Portland General Electric | NW Natural Gas | 73781 | 2017 | 2014 ORSC | No | No | No Solar | No | - | - | - | - | 2018-07-12 | 57 | 81 | 119 | 28% | 5.8 | 7.9 | 10.4 | 1123.15 | 93.6 | 2420 | 21746 | 2 | 4 | Single-family detached | No | Enclosed crawl space | 20.0, 1072.0, 374.0 | 30.0, 30.0, 59.0 |  |  | - | - | 30 | 59 | - | 125.0, 37.0 | 0.0, 0.0 | 21.0, 21.0 | Between conditioned space and ambient, Between conditioned space and garage | 2384.0, 337.0 | 0.0, 0.0 | 23.0, 23.0 | 23 | 8.0, 25.0, 101.699997, 50.0, 62.0, 28.799999, 45.5, 25.0 | 0.3, 0.3, 0.3, 0.3, 0.3, 0.3, 0.3, 0.3 | 0.3, 0.3, 0.3, 0.3, 0.3, 0.3, 0.3, 0.3 | 0.3 | 0.3 | 346 | 30 | 9 | 49 | - | Conditioned area | 1 | 92.1 | Natural gas | AFUE | Fuel-fired air distribution heater | No | Garage or open crawl space | 1 | 2.4 | Electric | Heat pump | 50 |  | - | - | 490.1 | 90.8 | 100 | CFM @ 50 Pascals | 100.0, 95.0, 5.0 | Conditioned space, Conditioned space, Attic, exposed | 0.0, 0.0, 8.0 | Conditioned | 100 | 2.98 | ACH @ 50 Pascals | Air Cycler | 100 | 252.6838 | 210.8029 | - | - | 1040.4861 | 25.9878 | - | 3.5511 | - | 9.7014 | - | 32.5552 | 252.12 | - | 115.61 | 1345.15
Tigard | OR | 97223 | Portland-Vancouver-Hillsboro, OR-WA | Washington | Portland Metro - 3 | 4C | Portland General Electric | NW Natural Gas | 72296 | 2017 | 2014 ORSC | No | No | No Solar | No | - | - | - | - | 2018-07-12 | 58 | 83 | 117 | 28% | 5.8 | 7.9 | 10.3 | 1110.51 | 92.54 | 2375 | 21432 | 2 | 3 | Single-family detached | No | Enclosed crawl space | 1097.0, 396.0 | 30.0, 59.0 |  |  | 0 | - | 30 | 59 | - | 122.0, 39.0 | 0.0, 0.0 | 21.0, 21.0 | Between conditioned space and ambient, Between conditioned space and garage | 2346.0, 359.0 | 0.0, 0.0 | 23.0, 23.0 | 23 | 12.0, 12.0, 76.0, 48.0, 24.0, 24.0, 128.0, 96.0 | 0.3, 0.3, 0.3, 0.3, 0.3, 0.3, 0.3, 0.3 | 0.3, 0.3, 0.3, 0.3, 0.3, 0.3, 0.3, 0.3 | 0.3 | 0.3 | 420 | 30 | 9 | 49 | - | Conditioned area | 1 | 92.1 | Natural gas | AFUE | Fuel-fired air distribution heater | No | Garage or open crawl space | 1 | 2.4 | Electric | Heat pump | 50 |  | - | - | 480.9 | 89.1 | 100 | CFM @ 50 Pascals | 100.0, 95.0, 5.0 | Conditioned space, Conditioned space, Attic, exposed | 0.0, 0.0, 8.0 | Unconditioned | 0 | 2.51 | ACH @ 50 Pascals | Air Cycler | 100 | 279.5218 | 214.4815 | - | - | 1040.4861 | 28.6842 | - | 3.5511 | - | 9.6507 | - | 32.5552 | 276.82 | - | 115.61 | 1332.51
Portland | OR | 97015 | Portland-Vancouver-Hillsboro, OR-WA | Clackamas | Portland Metro - 3 | 4C | Portland General Electric | NW Natural Gas | 72870 | 2017 | 2014 ORSC | No | No | No Solar | No | - | - | - | - | 2018-07-12 | 58 | 81 | 124 | 26% | 5.9 | 8 | 10.8 | 1134.55 | 94.55 | 2583 | 23118 | 2 | 4 | Single-family detached | No | Enclosed crawl space | 57.0, 1098.0, 368.0 | 30.0, 30.0, 30.0 |  |  | - | - | 30 | 30 | - | 124.0, 37.0 | 0.0, 0.0 | 21.0, 21.0 | Between conditioned space and ambient, Between conditioned space and garage | 2406.0, 334.0 | 0.0, 0.0 | 21.0, 21.0 | 21 | 12.0, 20.299999, 92.0, 48.0, 15.8, 47.299999, 24.799999 | 0.3, 0.3, 0.3, 0.3, 0.3, 0.3, 0.3 | 0.3, 0.3, 0.3, 0.3, 0.3, 0.3, 0.3 | 0.3 | 0.3 | 260 | 19 | 12.3 | 38 | - | Attic | 1 | 92.1 | Natural gas | AFUE | Fuel-fired air distribution heater | No | Garage or open crawl space | 1 | 3.4 | Electric | Heat pump | 65 |  | - | - | 523.1 | 96.9 | 83 | CFM @ 50 Pascals | 50.0, 100.0, 50.0 | Attic, exposed, Attic, exposed, Conditioned space | 8.0, 8.0, 0.0 | Conditioned | 100 | 2.79 | ACH @ 50 Pascals | Air Cycler | 100 | 274.5941 | 241.1803 | - | - | 723.0251 | 28.2826 | - | 2.4677 | - | 9.7347 | - | 32.5552 | 275.32 | - | 80.34 | 1356.55
Forest Grove | OR | 97116 | Portland-Vancouver-Hillsboro, OR-WA | Washington | Portland Metro - 3 | 4C | Forest Grove Light & Power | NW Natural Gas | 73700 | 2017 | 2014 ORSC | No | No | No Solar | No | - | - | - | - | 2018-07-12 | 58 | 82 | 116 | 29% | 2.5 | 3.8 | 5.4 | 703.04 | 58.59 | 2353 | 21107 | 2 | 4 | Single-family detached | No | Enclosed crawl space | 11.0, 1024.0, 339.0 | 30.0, 30.0, 59.0 |  |  | - | - | 30 | 59 | - | 118.0, 38.0 | 0.0, 0.0 | 21.0, 21.0 | Between conditioned space and ambient, Between conditioned space and garage | 2330.0, 346.0 | 0.0, 0.0 | 23.0, 23.0 | 23 | 48.0, 68.0, 143.0, 38.0 | 0.3, 0.3, 0.3, 0.3 | 0.3, 0.3, 0.3, 0.3 | 0.3 | 0.3 | 297 | 30 | 9 | 49 | - | Conditioned area | 1 | 95 | Natural gas | AFUE | Fuel-fired air distribution heater | No | Garage or open crawl space | 1 | 0.82 | Natural gas | Instant water heater | - |  | - | - | 482 | 89.3 | 100 | CFM @ 50 Pascals | 100.0, 95.0, 5.0 | Conditioned space, Conditioned space, Garage | 0.0, 0.0, 8.0 | Unconditioned | 0 | 2.46 | ACH @ 50 Pascals | Air Cycler | 100 | 224.5969 | 199.3651 | - | 98.1101 | - | 23.1401 | - | 9.811 | - | 9.2791 | - | 9.072 | 214.72 | - | 89.01 | 1053.68
Portland | OR | 97229 | Portland-Vancouver-Hillsboro, OR-WA | Washington | Portland Metro - 3 | 4C | Portland General Electric | NW Natural Gas | 71581 | 2017 | 2014 ORSC | No | No | No Solar | No | - | - | - | - | 2018-07-12 | 60 | 91 | 123 | 33% | 5.9 | 8.3 | 10.8 | 1128.98 | 94.08 | 2557 | 21532 | 2 | 5 | Single-family detached | No | Enclosed crawl space | 1076.0, 401.0, 52.0 | 38.0, 59.0, 59.0 |  |  | - | - | 38 | 59 | - | 120.0, 40.0 | 0.0, 0.0 | 21.0, 21.0 | Between conditioned space and ambient, Between conditioned space and garage | 2562.0, 360.0 | 0.0, 0.0 | 23.0, 23.0 | 23 | 80.0, 148.0, 59.0, 102.199997 | 0.3, 0.3, 0.3, 0.3 | 0.3, 0.3, 0.3, 0.3 | 0.3 | 0.3 | 389 | 35 | 9 | 49 | - | Conditioned area | 1 | 96 | Natural gas | AFUE | Fuel-fired air distribution heater | No | Garage or open crawl space | 1 | 0.82 | Natural gas | Instant water heater | - |  | - | - | 517.7925 | 95.8875 | 100 | CFM @ 50 Pascals | 100.0, 100.0 | Conditioned space, Conditioned space | 0.0, 0.0 | Conditioned | 95 | 2.82 | ACH @ 50 Pascals | Air Cycler | 100 | 222.6903 | 291.5927 | - | 98.1101 | - | 23.2642 | - | 9.811 | - | 10.0551 | - | 9.072 | 233.92 | - | 89.01 | 1350.98
Forest Grove | OR | 97116 | Portland-Vancouver-Hillsboro, OR-WA | Washington | Portland Metro - 3 | 4C | Forest Grove Light & Power | NW Natural Gas | 72282 | 2017 | 2014 ORSC | No | No | No Solar | NEST | - | - | - | - | 2018-07-12 | 60 | 82 | 114 | 27% | 2.4 | 3.6 | 5.2 | 784.4 | 65.37 | 2260 | 19546 | 2 | 4 | Single-family detached | No | Enclosed crawl space | 946.0, 337.0 | 38.0, 38.0 |  |  | - | - | 38 | 38 | - | 108.0, 36.0 | 0.0, 0.0 | 21.0, 21.0 | Between conditioned space and ambient, Between conditioned space and garage | 2204.0, 324.0 | 0.0, 0.0 | 23.0, 23.0 | 23 | 105.5, 143.5, 24.0, 36.0 | 0.3, 0.3, 0.3, 0.3 | 0.3, 0.3, 0.3, 0.3 | 0.3 | 0.3 | 309 | 35 | 9 | 49 | - | Conditioned area | 1 | 96 | Natural gas | AFUE | Fuel-fired air distribution heater | No | Garage or open crawl space | 1 | 0.82 | Natural gas | Instant water heater | - |  | 13 | SEER | 457.7 | 84.8 | 88 | CFM @ 50 Pascals | 10.0, 10.0, 50.0, 50.0, 40.0, 40.0 | Conditioned space, Conditioned space, Attic, exposed, Attic, exposed, Enclosed crawl space, Enclosed crawl space | 0.0, 0.0, 8.0, 8.0, 8.0, 8.0 | Unconditioned | 0 | 3.2 | ACH @ 50 Pascals | Air Cycler | 100 | 219.6116 | 363.8627 | 866.4912 | 98.1101 | - | 23.203 | 2.9573 | 9.811 | - | 9.5352 | 18.069 | 9.072 | 221.25 | 53.44 | 89.01 | 1096.88
Medford | OR | 97504 | Medford, OR | Jackson | Southern - 6 | 4C | Pacific Power | Avista | 68735 | 2017 | 2014 ORSC | No | No | No Solar | No | - | - | 2 | - | 2018-07-12 | 61 | 84 | 106 | 27% | 9.4 | 11.8 | 14.2 | 1078.12 | 89.84 | 2015 | 20182 | 1 | 3 | Single-family detached | No | Enclosed crawl space | 2015 | 38 |  |  | - | - | 38 | - | - | - | - | - | - | 1647.0, 342.0 | 0.0, 0.0 | 23.0, 23.0 | 23 | 63.799999, 56.299999, 29.6, 120.0 | 0.3, 0.3, 0.3, 0.3 | 0.28, 0.28, 0.28, 0.28 | 0.3 | 0.28 | 269.7 | 35.0, 0.0 | 9.0, 30.0 | 49 | 38 | Attic | 1 | 96.2 | Natural gas | AFUE | Fuel-fired air distribution heater | Yes | Garage or open crawl space | 1 | 0.97 | Natural gas | Instant water heater | - |  | 13.5 | SEER | 544.1 | 201.5 | 57 | CFM @ 50 Pascals | 100.0, 100.0 | Attic, exposed, Attic, exposed | 8.0, 8.0 | Conditioned | 100 | 3.2 | ACH @ 50 Pascals | Exhaust Only | 100 | 268.1443 | 184.716 | 1084.2036 | 82.9384 | - | 27.4449 | 3.7004 | 8.2938 | - | 10.6426 | 29.2027 | 10.228 | 292.08 | 108.06 | 84.83 | 1300.12
Portland | OR | 97015 | Portland-Vancouver-Hillsboro, OR-WA | Clackamas | Portland Metro - 3 | 4C | Portland General Electric | NW Natural Gas | 72878 | 2017 | 2014 ORSC | No | No | No Solar | No | - | - | - | - | 2018-07-12 | 61 | 82 | 122 | 23% | 6 | 8 | 10.7 | 1152.93 | 96.08 | 2532 | 22479 | 2 | 4 | Single-family detached | No | Enclosed crawl space | 188.0, 985.0, 374.0 | 30.0, 30.0, 30.0 |  |  | - | - | 30 | 30 | - | 118.0, 39.0 | 0.0, 0.0 | 21.0, 21.0 | Between conditioned space and ambient, Between conditioned space and garage | 2444.0, 313.0 | 0.0, 0.0 | 21.0, 21.0 | 21 | 12.0, 71.0, 44.200001, 56.0, 56.0, 32.0 | 0.3, 0.3, 0.3, 0.3, 0.3, 0.3 | 0.3, 0.3, 0.3, 0.3, 0.3, 0.3 | 0.3 | 0.3 | 271 | 19 | 12.3 | 38 | - | Attic | 1 | 92.1 | Natural gas | AFUE | Fuel-fired air distribution heater | No | Garage or open crawl space | 1 | 3.4 | Electric | Heat pump | 65 |  | - | - | 512.7 | 95 | 49 | CFM @ 50 Pascals | 50.0, 100.0, 50.0 | Attic, exposed, Attic, exposed, Conditioned space | 8.0, 8.0, 0.0 | Conditioned | 95 | 3.98 | ACH @ 50 Pascals | Air Cycler | 100 | 303.8304 | 234.3625 | - | - | 723.0251 | 31.1829 | - | 2.4677 | - | 9.6538 | - | 32.5552 | 301.03 | - | 80.34 | 1374.93
Portland | OR | 97229 | Portland-Vancouver-Hillsboro, OR-WA | Multnomah | Portland Metro - 3 | 4C | Portland General Electric | NW Natural Gas | 72919 | 2017 | 2014 ORSC | No | No | No Solar | No | - | - | - | - | 2018-07-12 | 62 | 88 | 138 | 27% | 6.4 | 8.8 | 12 | 1241.85 | 103.49 | 3036 | 27430 | 2 | 5 | Single-family detached | No | Enclosed crawl space | 1419.0, 211.0 | 30.0, 30.0 |  |  | - | - | 30 | - | - | 135.0, 37.0 | 0.0, 0.0 | 21.0, 21.0 | Between conditioned space and ambient, Between conditioned space and garage | 2556.0, 335.0 | 0.0, 0.0 | 21.0, 21.0 | 21 | 4.0, 16.0, 85.0, 26.0, 52.5, 20.0, 51.5, 33.0 | 0.3, 0.3, 0.3, 0.3, 0.3, 0.3, 0.3, 0.3 | 0.3, 0.3, 0.3, 0.3, 0.3, 0.3, 0.3, 0.3 | 0.3 | 0.3 | 288 | 19 | 12.3 | 38 | - | Attic | 1 | 92.1 | Natural gas | AFUE | Fuel-fired air distribution heater | No | Garage or open crawl space | 1 | 3.4 | Electric | Heat pump | 65 |  | - | - | 614.8 | 113.8 | 96 | CFM @ 50 Pascals | 50.0, 100.0, 50.0 | Attic, exposed, Attic, exposed, Conditioned space | 8.0, 8.0, 0.0 | Conditioned | 100 | 2.69 | ACH @ 50 Pascals | Air Cycler | 100 | 284.011 | 266.4861 | - | - | 723.0251 | 29.3106 | - | 2.4677 | - | 9.7798 | - | 32.5552 | 286.65 | - | 80.34 | 1463.85
Lake Oswego | OR | 97035 | Portland-Vancouver-Hillsboro, OR-WA | Clackamas | Portland Metro - 3 | 4C | Portland General Electric | NW Natural Gas | 72970 | 2017 | 2014 ORSC | No | No | No Solar | No | - | - | - | - | 2018-07-12 | 62 | 87 | 129 | 26% | 6.3 | 8.6 | 11.3 | 1209.4 | 100.78 | 2757 | 24564 | 2 | 5 | Single-family detached | No | Enclosed crawl space | 62.0, 1116.0, 463.0 | 30.0, 30.0, 30.0 |  |  | - | - | 30 | 30 | - | 127.0, 46.0 | 0.0, 0.0 | 21.0, 21.0 | Between conditioned space and ambient, Between conditioned space and garage | 2531.0, 411.0 | 0.0, 0.0 | 21.0, 21.0 | 21 | 87.5, 40.0, 173.699997, 36.0 | 0.3, 0.3, 0.3, 0.3 | 0.3, 0.3, 0.3, 0.3 | 0.3 | 0.3 | 337 | - | 40 | 38 | - | Attic | 1 | 92.1 | Natural gas | AFUE | Fuel-fired air distribution heater | No | Garage or open crawl space | 1 | 3.4 | Electric | Heat pump | 65 |  | - | - | 558.3 | 103.4 | 65 | CFM @ 50 Pascals | 50.0, 50.0, 100.0 | Conditioned space, Attic, exposed, Attic, exposed | 0.0, 8.0, 8.0 | Partial | 10 | 2.96 | ACH @ 50 Pascals | Air Cycler | 100 | 294.3069 | 251.2448 | - | - | 723.0251 | 30.2882 | - | 2.4677 | - | 9.7161 | - | 32.5552 | 294.28 | - | 80.34 | 1431.4
Sherwood | OR | 97140 | Portland-Vancouver-Hillsboro, OR-WA | Washington | Portland Metro - 3 | 4C | Portland General Electric | NW Natural Gas | 73591 | 2017 | 2014 ORSC | No | No | No Solar | No | - | - | - | - | 2018-07-12 | 62 | 90 | 131 | 30% | 6.3 | 8.7 | 11.4 | 1211.64 | 100.97 | 2816 | 25238 | 2 | 4 | Single-family detached | No | Enclosed crawl space | 62.0, 1214.0, 371.0 | 30.0, 30.0, 59.0 |  |  | - | - | 30 | 59 | - | 129.0, 36.0 | 0.0, 0.0 | 21.0, 21.0 | Between conditioned space and ambient, Between conditioned space and garage | 2488.0, 320.0 | 0.0, 0.0 | 23.0, 23.0 | 23 | 33.0, 30.0, 140.0, 66.300003, 51.299999, 25.0, 62.5, 62.0 | 0.3, 0.3, 0.3, 0.3, 0.3, 0.3, 0.3, 0.3 | 0.3, 0.3, 0.3, 0.3, 0.3, 0.3, 0.3, 0.3 | 0.3 | 0.3 | 470 | 30 | 9 | 49 | - | Conditioned area | 1 | 92.1 | Natural gas | AFUE | Fuel-fired air distribution heater | No | Garage or open crawl space | 1 | 2.4 | Electric | Heat pump | 50 |  | - | - | 570.2 | 105.6 | 100 | CFM @ 50 Pascals | 100.0, 95.0, 5.0 | Conditioned space, Conditioned space, Attic, exposed | 0.0, 0.0, 8.0 | Conditioned | 95 | 2.49 | ACH @ 50 Pascals | Air Cycler | 100 | 285.266 | 229.7461 | - | - | 1040.4861 | 29.3107 | - | 3.5511 | - | 9.6796 | - | 32.5552 | 283.72 | - | 115.61 | 1433.64
Oregon City | OR | 97045 | Portland-Vancouver-Hillsboro, OR-WA | Clackamas | Portland Metro - 3 | 4C | Portland General Electric | NW Natural Gas | 72057 | 2017 | 2014 ORSC | No | No | No Solar | No | - | - | 3 | - | 2018-07-12 | 63 | 97 | 129 | 35% | 6.3 | 8.7 | 11.3 | 1202.52 | 100.21 | 2767 | 25525 | 2 | 4 | Single-family detached | No | Enclosed crawl space | 1060.0, 249.0, 419.0 | 30.0, 38.0, 38.0 |  |  | - | - | 30 | 38 | - | - | - | - | - | 2686.0, 232.0, 88.0 | 0.0, 0.0, 21.0 | 23.0, 23.0, 0.0 | 23 | 150.0, 111.0, 63.299999, 33.0 | 0.28, 0.28, 0.28, 0.28 | 0.26, 0.26, 0.26, 0.26 | 0.28 | 0.26 | 357.3 | 35.0, 0.0 | 9.0, 30.0 | 49 | 38 | Conditioned area | 1 | 96 | Natural gas | AFUE | Fuel-fired air distribution heater | Yes | Garage or open crawl space | 1 | 0.92 | Natural gas | Instant water heater | - |  | 14 | SEER | 560.3 | 103.8 | 100 | CFM @ 50 Pascals | 95.0, 100.0, 5.0 | Conditioned space, Conditioned space, Attic, exposed | 0.0, 0.0, 0.8 | Partial | 75 | 1.69 | ACH @ 50 Pascals | Air Cycler | 96 | 242.7882 | 72.0747 | 875.184 | 87.446 | - | 24.5248 | 2.987 | 8.7446 | - | 9.2877 | 32.4861 | 9.072 | 227.78 | 97.04 | 79.33 | 1424.52
Beaverton | OR | 97007 | Portland-Vancouver-Hillsboro, OR-WA | Washington | Portland Metro - 3 | 4C | Portland General Electric | NW Natural Gas | 73581 | 2017 | 2014 ORSC | No | No | No Solar | No | - | - | - | - | 2018-07-12 | 63 | 88 | 122 | 26% | 6.2 | 8.4 | 10.7 | 1194.36 | 99.53 | 2533 | 23050 | 3 | 4 | Single-family detached | No | More than one type | 668.0, 441.0 | 30.0, 59.0 |  |  | 15 | - | 30 | 59 | 23 | 250.0, 22.0, 22.0 | 0.0, 0.0, 0.0 | 21.0, 21.0, 21.0 | Between conditioned space and ambient, Between conditioned space and garage, Between conditioned space and enclosed crawl | 2973.0, 206.0 | 0.0, 0.0 | 23.0, 23.0 | 23 | 54.0, 102.699997, 54.0, 56.5, 55.0, 36.0, 40.0, 26.0 | 0.3, 0.3, 0.3, 0.3, 0.3, 0.3, 0.3, 0.3 | 0.3, 0.3, 0.3, 0.3, 0.3, 0.3, 0.3, 0.3 | 0.3 | 0.3 | 424 | 30 | 9 | 49 | - | Conditioned area | 1 | 92.1 | Natural gas | AFUE | Fuel-fired air distribution heater | No | Conditioned area | 1 | 2.4 | Electric | Heat pump | 50 |  | - | - | 512.9 | 95 | 63 | CFM @ 50 Pascals | 90.0, 95.0, 5.0, 10.0 | Conditioned space, Conditioned space, Attic, exposed, Enclosed crawl space | 0.0, 0.0, 8.0, 8.0 | Conditioned | 100 | 3.14 | ACH @ 50 Pascals | Air Cycler | 100 | 315.4036 | 226.8689 | - | - | 1008.2292 | 32.3147 | - | 3.4411 | - | 9.6142 | - | 32.5552 | 310.68 | - | 112.02 | 1416.36
Portland | OR | 97229 | Portland-Vancouver-Hillsboro, OR-WA | Washington | Portland Metro - 3 | 4C | Portland General Electric | NW Natural Gas | 73014 | 2017 | 2014 ORSC | No | No | No Solar | No | - | - | - | - | 2018-07-12 | 64 | 88 | 122 | 26% | 6.2 | 8.4 | 10.7 | 1197.6 | 99.8 | 2533 | 23050 | 3 | 4 | Single-family detached | No | More than one type | 668.0, 441.0 | 30.0, 59.0 |  |  | 15 | - | 30 | 59 | 23 | 250.0, 22.0, 22.0 | 0.0, 0.0, 0.0 | 21.0, 21.0, 21.0 | Between conditioned space and ambient, Between conditioned space and garage, Between conditioned space and enclosed crawl | 2973.0, 206.0 | 0.0, 0.0 | 23.0, 23.0 | 23 | 54.0, 102.699997, 54.0, 56.5, 55.0, 36.0, 40.0, 26.0 | 0.3, 0.3, 0.3, 0.3, 0.3, 0.3, 0.3, 0.3 | 0.3, 0.3, 0.3, 0.3, 0.3, 0.3, 0.3, 0.3 | 0.3 | 0.3 | 424 | 30 | 9 | 49 | - | Conditioned area | 1 | 92.1 | Natural gas | AFUE | Fuel-fired air distribution heater | No | Conditioned area | 1 | 2.4 | Electric | Heat pump | 50 |  | - | - | 512.9 | 95 | 98 | CFM @ 50 Pascals | 90.0, 95.0, 5.0, 10.0 | Conditioned space, Conditioned space, Attic, exposed, Enclosed crawl space | 0.0, 0.0, 8.0, 8.0 | Conditioned | 100 | 3.01 | ACH @ 50 Pascals | Air Cycler | 100 | 316.5194 | 246.9697 | - | - | 1008.2293 | 32.4948 | - | 3.4411 | - | 9.6605 | - | 32.5552 | 313.92 | - | 112.02 | 1419.6
Portland | OR | 97229 | Portland-Vancouver-Hillsboro, OR-WA | Washington | Portland Metro - 3 | 4C | Portland General Electric | NW Natural Gas | 65478 | 2017 | 2014 ORSC | No | Yes | No Solar | No | 3 | - | - | - | 2018-07-12 | 65 | 113 | 147 | 41% | 6.5 | 10 | 12.8 | 1240.7 | 103.39 | 3344 | 32136 | 2 | 5 | Single-family detached | No | Enclosed crawl space | 1446.0, 505.0, 11.0 | 38.0, 50.0, 50.0 |  |  | - | - | 38 | 50 | - | 141.0, 45.0 | 0.0, 0.0 | 21.0, 21.0 | Between conditioned space and ambient, Between conditioned space and garage | 3183.0, 450.0 | 0.0, 0.0 | 23.0, 23.0 | 23 | 140.5, 285.0, 47.0, 68.0 | 0.27, 0.27, 0.27, 0.27 | 0.3, 0.3, 0.3, 0.3 | 0.27 | 0.3 | 541 | 38 | 11 | 49 | - | Conditioned area | 1 | 96 | Natural gas | AFUE | Fuel-fired air distribution heater | Yes | Garage or open crawl space | 1 | 0.97 | Natural gas | Instant water heater | - |  | - | - | 677.2 | 125.4 | 41 | CFM @ 50 Pascals | 100.0, 100.0 | Conditioned space, Conditioned space | 0.0, 0.0 | Partial | 50 | 1.52 | ACH @ 50 Pascals | Air Cycler | 100 | 268.9343 | 158.1781 | - | 82.9384 | - | 27.4333 | - | 8.2938 | - | 9.5138 | - | 9.072 | 261 | - | 75.24 | 1462.7
Forest Grove | OR | 97116 | Portland-Vancouver-Hillsboro, OR-WA | Washington | Portland Metro - 3 | 4C | Forest Grove Light & Power | NW Natural Gas | 72270 | 2017 | 2014 ORSC | No | No | No Solar | NEST | - | - | 2 | - | 2018-07-12 | 65 | 95 | 127 | 31% | 2.6 | 4.2 | 5.9 | 875.99 | 73 | 2690 | 23101 | 2 | 5 | Single-family detached | No | Enclosed crawl space | 1093.0, 565.0 | 38.0, 38.0 |  |  | - | - | 38 | 38 | - | 119.0, 44.0 | 0.0, 0.0 | 21.0, 21.0 | Between conditioned space and ambient, Between conditioned space and garage | 2439.0, 396.0 | 0.0, 0.0 | 23.0, 23.0 | 23 | 114.0, 185.5, 60.0, 100.0 | 0.25, 0.25, 0.25, 0.25 | 0.23, 0.23, 0.23, 0.23 | 0.25 | 0.23 | 460 | 35 | 9 | 49 | - | Garage or open crawl space | 1 | 96 | Natural gas | AFUE | Fuel-fired air distribution heater | No | Garage or open crawl space | 1 | 0.82 | Natural gas | Instant water heater | - |  | 13 | SEER | 544.7 | 100.9 | 108 | CFM @ 50 Pascals | 50.0, 50.0, 50.0, 50.0 | Enclosed crawl space, Enclosed crawl space, Attic, exposed, Attic, exposed | 8.0, 8.0, 8.0, 8.0 | Partial | 50 | 3.06 | ACH @ 50 Pascals | Air Cycler | 100 | 246.9685 | 430.9291 | 1073.9927 | 98.1101 | - | 26.1676 | 3.6655 | 9.811 | - | 9.5594 | 18.069 | 9.072 | 250.15 | 66.23 | 89.01 | 1188.47
Forest Grove | OR | 97116 | Portland-Vancouver-Hillsboro, OR-WA | Washington | Portland Metro - 3 | 4C | Forest Grove Light & Power | NW Natural Gas | 72284 | 2017 | 2014 ORSC | No | No | No Solar | NEST | - | - | - | - | 2018-07-12 | 65 | 91 | 129 | 28% | 2.6 | 3.9 | 6 | 870.06 | 72.5 | 2745 | 23367 | 2 | 5 | Single-family detached | No | Enclosed crawl space | 1095.0, 561.0, 37.0 | 38.0, 38.0, 38.0 |  |  | - | - | 38 | 38 | - | 104.0, 53.0 | 0.0, 0.0 | 21.0, 21.0 | Between conditioned space and ambient, Between conditioned space and garage | 2392.0, 477.0 | 0.0, 0.0 | 23.0, 23.0 | 23 | 107.5, 139.0, 10.0, 56.0 | 0.3, 0.3, 0.3, 0.3 | 0.3, 0.3, 0.3, 0.3 | 0.3 | 0.3 | 313 | 35 | 9 | 49 | - | Garage or open crawl space | 1 | 96 | Natural gas | AFUE | Fuel-fired air distribution heater | No | Garage or open crawl space | 1 | 0.82 | Natural gas | Instant water heater | - |  | 13 | SEER | 555.9 | 102.9 | 113 | CFM @ 50 Pascals | 50.0, 50.0, 40.0, 40.0, 10.0, 10.0 | Enclosed crawl space, Enclosed crawl space, Attic, exposed, Attic, exposed, Conditioned space, Conditioned space | 8.0, 8.0, 8.0, 8.0, 0.0, 0.0 | Conditioned | 95 | 2.79 | ACH @ 50 Pascals | Air Cycler | 100 | 240.8777 | 420.5583 | 959.489 | 98.1101 | - | 25.5231 | 3.2747 | 9.811 | - | 9.5597 | 18.069 | 9.072 | 243.99 | 59.17 | 89.01 | 1182.54
Bend | OR | 97702 | Bend, OR | Deschutes | Central - 8 | 5B | Pacific Power | Cascade Natural Gas | 72285 | 2017 | 2014 ORSC | No | No | No Solar | No | - | - | 1 | - | 2018-07-12 | 65 | 91 | 119 | 28% | 9.5 | 11.5 | 15.2 | 984.49 | 82.04 | 2229 | 20284 | 1 | 3 | Single-family detached | No | Enclosed crawl space | 2229 | 38 |  |  | - | - | 38 | - | - | - | - | - | - | 1683.0, 396.0 | 0.0, 0.0 | 23.0, 23.0 | 23 | 36.0, 102.0, 12.0, 75.0 | 0.3, 0.3, 0.3, 0.3 | 0.3, 0.3, 0.3, 0.3 | 0.3 | 0.3 | 225 | 35 | 9 | 49 | - | Garage or open crawl space | 1 | 95 | Natural gas | AFUE | Fuel-fired air distribution heater | No | Garage or open crawl space | 1 | 0.94 | Natural gas | Instant water heater | - |  | - | - | 601.8 | 111.5 | 113 | CFM @ 50 Pascals | 50.0, 50.0, 50.0, 50.0 | Enclosed crawl space, Enclosed crawl space, Attic, exposed, Attic, exposed | 8.0, 8.0, 8.0, 8.0 | Conditioned | 100 | 2.56 | ACH @ 50 Pascals | Air Cycler | 90 | 297.5029 | 617.5309 | - | 91.0194 | - | 31.8579 | - | 9.1019 | - | 8.7578 | - | 7.325 | 279 | - | 66.67 | 1134.49
Bend | OR | 97701 | Bend, OR | Deschutes | Central - 8 | 5B | Pacific Power | Cascade Natural Gas | 72265 | 2017 | 2014 ORSC | No | No | No Solar | No | - | - | - | - | 2018-07-12 | 66 | 93 | 120 | 28% | 9.9 | 12 | 15.3 | 1018.47 | 84.87 | 2248 | 19453 | 2 | 5 | Single-family detached | No | Enclosed crawl space | 965.0, 380.0 | 38.0, 38.0 |  |  | - | - | 38 | 38 | - | 101.0, 33.0 | 0.0, 0.0 | 21.0, 21.0 | Between conditioned space and ambient, Between conditioned space and garage | 2173.0, 297.0 | 0.0, 0.0 | 23.0, 23.0 | 23 | 158.0, 96.5, 9.0, 24.0 | 0.3, 0.3, 0.3, 0.3 | 0.3, 0.3, 0.3, 0.3 | 0.3 | 0.3 | 288 | 35 | 9 | 49 | - | Garage or open crawl space | 1 | 95 | Natural gas | AFUE | Fuel-fired air distribution heater | No | Garage or open crawl space | 1 | 0.94 | Natural gas | Instant water heater | - |  | - | - | 455.22 | 84.3 | 113 | CFM @ 50 Pascals | 50.0, 50.0, 50.0, 50.0 | Enclosed crawl space, Enclosed crawl space, Attic, exposed, Attic, exposed | 8.0, 8.0, 8.0, 8.0 | Conditioned | 100 | 2.96 | ACH @ 50 Pascals | Air Cycler | 100 | 293.35 | 559.7835 | - | 91.0194 | - | 31.2455 | - | 9.1019 | - | 8.6481 | - | 7.325 | 270.21 | - | 66.67 | 1168.47
Tigard | OR | 97224 | Portland-Vancouver-Hillsboro, OR-WA | Washington | Portland Metro - 3 | 4C | Portland General Electric | NW Natural Gas | 73584 | 2017 | 2014 ORSC | No | No | No Solar | No | - | - | - | - | 2018-07-12 | 66 | 99 | 144 | 31% | 6.7 | 9.4 | 12.6 | 1298.94 | 108.24 | 3248 | 29029 | 2 | 4 | Single-family detached | No | Enclosed crawl space | 56.0, 1360.0, 472.0 | 30.0, 30.0, 59.0 |  |  | - | - | 30 | 59 | - | 141.0, 41.0 | 0.0, 0.0 | 21.0, 21.0 | Between conditioned space and ambient, Between conditioned space and garage | 2712.0, 368.0 | 0.0, 0.0 | 23.0, 23.0 | 23 | 54.0, 92.0, 83.0, 88.5, 50.0, 62.5, 80.0 | 0.3, 0.3, 0.3, 0.3, 0.3, 0.3, 0.3 | 0.3, 0.3, 0.3, 0.3, 0.3, 0.3, 0.3 | 0.3 | 0.3 | 510 | 30 | 9 | 49 | - | Conditioned area | 1 | 92.1 | Natural gas | AFUE | Fuel-fired air distribution heater | No | Garage or open crawl space | 1 | 2.4 | Electric | Heat pump | 50 |  | - | - | 657.7 | 121.8 | 100 | CFM @ 50 Pascals | 100.0, 95.0, 5.0 | Conditioned space, Conditioned space, Attic, exposed | 0.0, 0.0, 8.0 | Unconditioned | 0 | 2.08 | ACH @ 50 Pascals | Air Cycler | 100 | 311.3249 | 244.1397 | - | - | 1040.4861 | 31.9657 | - | 3.5511 | - | 9.6635 | - | 32.5552 | 308.9 | - | 115.61 | 1520.94
Beaverton | OR | 97007 | Portland-Vancouver-Hillsboro, OR-WA | Washington | Portland Metro - 3 | 4C | Portland General Electric | NW Natural Gas | 73604 | 2017 | 2014 ORSC | No | No | No Solar | No | - | - | - | - | 2018-07-12 | 67 | 99 | 144 | 31% | 6.7 | 9.4 | 12.6 | 1293.53 | 107.79 | 3248 | 29029 | 2 | 4 | Single-family detached | No | Enclosed crawl space | 56.0, 1360.0, 472.0 | 30.0, 30.0, 59.0 |  |  | - | - | 30 | 59 | - | 141.0, 41.0 | 0.0, 0.0 | 21.0, 21.0 | Between conditioned space and ambient, Between conditioned space and garage | 2712.0, 368.0 | 0.0, 0.0 | 23.0, 23.0 | 23 | 54.0, 92.0, 83.0, 88.5, 50.0, 62.5, 80.0 | 0.3, 0.3, 0.3, 0.3, 0.3, 0.3, 0.3 | 0.3, 0.3, 0.3, 0.3, 0.3, 0.3, 0.3 | 0.3 | 0.3 | 510 | 30 | 9 | 49 | - | Conditioned area | 1 | 92.1 | Natural gas | AFUE | Fuel-fired air distribution heater | No | Garage or open crawl space | 1 | 2.7 | Electric | Heat pump | 80 |  | - | - | 657.7 | 121.8 | 100 | CFM @ 50 Pascals | 100.0, 95.0, 5.0 | Conditioned space, Conditioned space, Attic, exposed | 0.0, 0.0, 8.0 | Partial | 50 | 2.4 | ACH @ 50 Pascals | Air Cycler | 100 | 319.7588 | 247.7695 | - | - | 919.5137 | 32.8215 | - | 3.1383 | - | 9.6564 | - | 32.5552 | 316.94 | - | 102.17 | 1515.53
Wilsonville | OR | 97070 | Portland-Vancouver-Hillsboro, OR-WA | Clackamas | Portland Metro - 3 | 4C | Portland General Electric | NW Natural Gas | 73496 | 2017 | 2014 ORSC | No | No | No Solar | No | - | - | 3 | - | 2018-07-12 | 68 | 80 | 98 | 14% | 6.6 | 7.6 | 8.7 | 1302.44 | 108.54 | 1753 | 16937 | 3 | 3 | Townhouse, end unit | No | Slab | 320.0, 54.0 | 39.700001, 39.700001 |  |  | 15 | - | 40 | 40 | - | 122 | - | 21 | Between conditioned space and ambient | 2699.0, 327.0, 884.0 | 0.0, 0.0, 0.0 | 23.0, 23.0, 11.0 | 23 | 111.0, 99.5, 67.300003 | 0.28, 0.28, 0.28 | 0.29, 0.29, 0.29 | 0.28 | 0.29 | 277.8 | 35 | 9 | 49 | - | Garage or open crawl space | 1 | 92.1 | Natural gas | AFUE | Fuel-fired air distribution heater | No | Garage or open crawl space | 1 | 0.95 | Electric | Conventional | 50 |  | 14 | SEER | 354.983 | 131.475 | 100 | CFM @ 50 Pascals | 5.0, 100.0, 95.0 | Attic, exposed, Conditioned space, Conditioned space | 8.0, 8.0, 8.0 | Unconditioned | 0 | 5.81 | ACH @ 50 Pascals | Air Cycler | 94 | 328.0996 | 223.7248 | 555.7296 | - | 2539.8923 | 33.5735 | 1.8967 | 8.6686 | - | 9.5856 | 32.4861 | 32.5552 | 321.82 | 61.62 | 282.21 | 1524.44
Portland | OR | 97229 | Portland-Vancouver-Hillsboro, OR-WA | Clackamas | Portland Metro - 3 | 4C | Portland General Electric | NW Natural Gas | 68938 | 2017 | 2014 ORSC | No | No | No Solar | No | - | - | - | - | 2018-07-12 | 69 | 95 | 120 | 27% | 6.5 | 8.4 | 10.5 | 1225.88 | 102.16 | 2464 | 21285 | 3 | 3 | Single-family detached | No | Enclosed crawl space | 843.0, 387.0 | 38.0, 50.0 |  |  | - | - | 38 | 50 | - | 206.0, 39.0 | 0.0, 0.0 | 21.0, 21.0 | Between conditioned space and ambient, Between conditioned space and garage | 2485.0, 351.0, 480.0 | 0.0, 0.0, 0.0 | 23.0, 23.0, 23.0 | 23 | 61.5, 141.800003, 91.0, 72.0 | 0.3, 0.3, 0.3, 0.3 | 0.3, 0.3, 0.3, 0.3 | 0.3 | 0.3 | 366 | 35.0, 0.0 | 9.0, 30.0 | 49 | 38 | Conditioned area | 1 | 96 | Natural gas | AFUE | Fuel-fired air distribution heater | No | Garage or open crawl space | 1 | 0.82 | Natural gas | Instant water heater | - |  | 13 | SEER | 499 | 92.4 | 93 | CFM @ 50 Pascals | 95.0, 95.0, 5.0, 5.0 | Conditioned space, Conditioned space, Attic, exposed, Attic, exposed | 0.0, 0.0, 8.0, 8.0 | Conditioned | 95 | 3.13 | ACH @ 50 Pascals | Air Cycler | 100 | 300.2128 | 350.2994 | 860.0186 | 98.1101 | - | 31.2168 | 2.9352 | 9.811 | - | 9.9502 | 32.4861 | 9.072 | 310.61 | 95.35 | 89.01 | 1447.88
Oregon City | OR | 97045 | Portland-Vancouver-Hillsboro, OR-WA | Clackamas | Portland Metro - 3 | 4C | Portland General Electric | NW Natural Gas | 72058 | 2017 | 2014 ORSC | No | No | No Solar | No | - | - | 3 | - | 2018-07-12 | 69 | 102 | 128 | 31% | 6.8 | 9.2 | 11.2 | 1306.9 | 108.91 | 2723 | 25924 | 2 | 6 | Single-family detached | No | Enclosed crawl space | 1598.0, 420.0, 55.0 | 28.6, 32.0, 32.0 |  |  | - | - | 34 | 32 | - | - | - | - | - | 2889.0, 356.0, 72.0 | 0.0, 0.0, 21.0 | 23.0, 23.0, 0.0 | 23 | 95.0, 85.699997, 91.0, 91.0 | 0.25, 0.25, 0.25, 0.25 | 0.26, 0.26, 0.26, 0.26 | 0.25 | 0.26 | 362.7 | 35.0, 0.0 | 9.0, 30.0 | 49 | 38 | Conditioned area | 1 | 96 | Natural gas | AFUE | Fuel-fired air distribution heater | Yes | Garage or open crawl space | 1 | 0.92 | Natural gas | Instant water heater | - |  | 14 | SEER | 551.4075 | 102.1125 | 100 | CFM @ 50 Pascals | 100.0, 100.0 | Conditioned space, Conditioned space | 0.0, 0.0 | Conditioned | 100 | 2.71 | ACH @ 50 Pascals | Exhaust Only | 100 | 285.7106 | 76.5864 | 778.7708 | 87.446 | - | 28.8324 | 2.6579 | 8.7446 | - | 9.2651 | 32.4861 | 9.072 | 267.14 | 86.35 | 79.33 | 1528.9
Portland | OR | 97229 | Portland-Vancouver-Hillsboro, OR-WA | Washington | Portland Metro - 3 | 4C | Portland General Electric | NW Natural Gas | 72863 | 2017 | 2014 ORSC | No | No | No Solar | No | - | - | - | - | 2018-07-12 | 69 | 96 | 135 | 25% | 6.8 | 9.2 | 11.8 | 1297.05 | 108.09 | 2952 | 27479 | 3 | 5 | Single-family detached | No | More than one type | 183.0, 616.0, 280.0, 361.0 | 30.0, 30.0, 30.0, 30.0 |  |  | - | - | 30 | 30 | 21 | 216.0, 19.0, 28.0 | 0.0, 0.0, 0.0 | 21.0, 21.0, 21.0 | Between conditioned space and ambient, Between conditioned space and garage, Between conditioned space and enclosed crawl | 3130.0, 353.0, 255.0 | 0.0, 0.0, 0.0 | 21.0, 21.0, 21.0 | 21 | 53.5, 24.0, 154.0, 20.0 | 0.3, 0.3, 0.3, 0.3 | 0.3, 0.3, 0.3, 0.3 | 0.3 | 0.3 | 252 | - | 40 | 38 | - | Attic | 1 | 92.1 | Natural gas | AFUE | Fuel-fired air distribution heater | No | Garage or open crawl space | 1 | 3.4 | Electric | Heat pump | 65 |  | - | - | 597.78 | 110.7 | 94 | CFM @ 50 Pascals | 50.0, 100.0, 50.0 | Attic, exposed, Attic, exposed, Conditioned space | 8.0, 8.0, 0.0 | Unconditioned | 0 | 3.26 | ACH @ 50 Pascals | Air Cycler | 100 | 355.6973 | 287.9062 | - | - | 723.0251 | 36.5523 | - | 2.4677 | - | 9.6826 | - | 32.5552 | 353.92 | - | 80.34 | 1519.05
Canby | OR | 97013 | Portland-Vancouver-Hillsboro, OR-WA | Clackamas | Portland Metro - 3 | 4C | Portland General Electric | NW Natural Gas | 71496 | 2017 | 2014 ORSC | No | No | No Solar | No | - | - | - | - | 2018-07-12 | 70 | 89 | 121 | 22% | 6.1 | 7.8 | 10.4 | 1277.01 | 106.42 | 2179 | 23969 | 1 | 2 | Single-family detached | No | Enclosed crawl space | 2179 | 30 |  |  | - | - | 30 | - | - | - | - | - | - | 1644.0, 594.0 | 0.0, 0.0 | 21.0, 21.0 | 21 | 74.699997, 8.0, 151.0, 90.0 | 0.3, 0.3, 0.3, 0.3 | 0.3, 0.3, 0.3, 0.3 | 0.3 | 0.3 | 323.7 | 30.0, 0.0 | 9.0, 30.0 | 49 | 38 | Garage or open crawl space | 1 | 9 | Electric | HSPF | Air-source heat pump | No | Garage or open crawl space | 1 | 2.6 | Electric | Heat pump | 66 |  | - | - | 588.3 | 108.9 | 68 | CFM @ 50 Pascals | 5.0, 5.0, 95.0, 95.0 | Garage, Garage, Enclosed crawl space, Attic, exposed | 8.0, 8.0, 8.0, 8.0 | Partial | 50 | 3.85 | ACH @ 50 Pascals | Air Cycler | 100 | - | 3823.0935 | 625.2474 | - | 956.6034 | 13.0481 | 2.134 | 3.2649 | - | 32.8228 | 32.4861 | 32.7062 | 428.28 | 69.32 | 106.78 | 1403.01
Portland | OR | 97229 | Portland-Vancouver-Hillsboro, OR-WA | Washington | Portland Metro - 3 | 4C | Portland General Electric | NW Natural Gas | 71247 | 2017 | 2014 ORSC | No | No | No Solar | No | - | - | 4 | - | 2018-07-12 | 71 | 109 | 133 | 35% | 6.7 | 9.4 | 11.6 | 1274.31 | 106.19 | 2887 | 25633 | 3 | 5 | Single-family detached | No | Enclosed crawl space | 1021.0, 284.0 | 38.0, 59.0 |  |  | - | - | 38 | 59 | 23 | 198.0, 38.0, 36.0 | 0.0, 0.0, 0.0 | 21.0, 21.0, 21.0 | Between conditioned space and ambient, Between conditioned space and garage, Between conditioned space and enclosed crawl | 3134.0, 342.0, 324.0 | 0.0, 0.0, 0.0 | 23.0, 23.0, 23.0 | 23 | 75.0, 290.799988, 37.299999, 77.400002 | 0.3, 0.3, 0.3, 0.3 | 0.3, 0.3, 0.3, 0.3 | 0.3 | 0.3 | 481 | 35 | 9 | 49 | - | Conditioned area | 1 | 96 | Natural gas | AFUE | Fuel-fired air distribution heater | No | Garage or open crawl space | 2 | 0.82 | Natural gas | Instant water heater | - |  | - | - | 584.618 | 108.263 | 100 | CFM @ 50 Pascals | 95.0, 95.0, 5.0, 5.0 | Conditioned space, Conditioned space, Attic, exposed, Attic, exposed | 0.0, 0.0, 8.0, 8.0 | Unconditioned | 25 | 3.56 | ACH @ 50 Pascals | Air Cycler | 100 | 317.2117 | 403.0432 | - | 98.1101 | - | 33.0967 | - | 9.811 | - | 10.0266 | - | 9.072 | 331.85 | - | 89.01 | 1496.31
Bend | OR | 97701 | Bend, OR | Deschutes | Central - 8 | 5B | Pacific Power | Cascade Natural Gas | 72264 | 2017 | 2014 ORSC | No | No | No Solar | No | - | - | - | - | 2018-07-12 | 71 | 99 | 125 | 28% | 10.2 | 12.3 | 15.9 | 1060.04 | 88.34 | 2370 | 21897 | 2 | 4 | Single-family detached | No | Enclosed crawl space | 1110.0, 246.0 | 38.0, 38.0 |  |  | - | - | 38 | 38 | - | 94.0, 41.0 | 0.0, 0.0 | 21.0, 21.0 | Between conditioned space and ambient, Between conditioned space and garage | 2367.0, 369.0 | 0.0, 0.0 | 23.0, 23.0 | 23 | 150.5, 52.5, 42.0, 69.0 | 0.3, 0.3, 0.3, 0.3 | 0.3, 0.3, 0.3, 0.3 | 0.3 | 0.3 | 314 | 35 | 9 | 49 | - | Garage or open crawl space | 1 | 95 | Natural gas | AFUE | Fuel-fired air distribution heater | No | Garage or open crawl space | 1 | 0.94 | Natural gas | Instant water heater | - |  | - | - | 479.9 | 88.9 | 115 | CFM @ 50 Pascals | 50.0, 50.0, 50.0, 50.0 | Enclosed crawl space, Enclosed crawl space, Attic, exposed, Attic, exposed | 8.0, 8.0, 8.0, 8.0 | Conditioned | 100 | 2.77 | ACH @ 50 Pascals | Air Cycler | 90 | 340.9571 | 592.8006 | - | 91.0194 | - | 36.1189 | - | 9.1019 | - | 8.5358 | - | 7.325 | 308.3 | - | 66.67 | 1210.04
Portland | OR | 97229 | Portland-Vancouver-Hillsboro, OR-WA | Washington | Portland Metro - 3 | 4C | Portland General Electric | NW Natural Gas | 62298 | 2017 | 2014 ORSC | No | Yes | No Solar | No | - | - | - | - | 2018-07-12 | 73 | 122 | 150 | 40% | 7 | 10.7 | 13 | 1313.33 | 109.44 | 3434 | 33115 | 3 | 5 | Single-family detached | No | Enclosed crawl space | 1192.0, 422.0, 39.0 | 38.0, 50.0, 50.0 |  |  | - | - | 38 | 50 | - | 185.0, 43.0 | 0.0, 0.0 | 21.0, 21.0 | Between conditioned space and ambient, Between conditioned space and garage | 3301.0, 430.0, 702.0 | 0.0, 0.0, 0.0 | 23.0, 23.0, 23.0 | 23 | 127.800003, 228.0, 172.5, 77.099998 | 0.3, 0.3, 0.3, 0.3 | 0.3, 0.3, 0.3, 0.3 | 0.3 | 0.3 | 605 | 38 | 11 | 49 | 38 | Conditioned area | 1 | 96 | Natural gas | AFUE | Fuel-fired air distribution heater | Yes | Garage or open crawl space | 1 | 0.97 | Natural gas | Instant water heater | - |  | - | - | 695.4 | 128.8 | 95 | CFM @ 50 Pascals | 100.0, 100.0 | Conditioned space, Conditioned space | 0.0, 0.0 | Conditioned | 95 | 2.04 | ACH @ 50 Pascals | Air Cycler | 100 | 331.2852 | 187.5553 | - | 82.9384 | - | 33.7686 | - | 8.2938 | - | 9.4969 | - | 9.072 | 320.7 | - | 75.24 | 1535.33
Mulino | OR | 97042 | Portland-Vancouver-Hillsboro, OR-WA | Clackamas | Portland Metro - 3 | 4C | Portland General Electric | NW Natural Gas | 73735 | 2017 | 2014 ORSC | No | No | No Solar | No | - | - | - | - | 2018-07-12 | 75 | 86 | 126 | 13% | 6.6 | 7.6 | 11 | 1220.81 | 101.73 | 2644 | 24060 | 1 | 3 | Single-family detached | No | Enclosed crawl space | 2644 | 30 |  |  | - | - | 30 | - | - | - | - | - | - | 1765.0, 346.0 | 0.0, 0.0 | 21.0, 21.0 | 21 | 70.0, 8.0, 201.699997, 45.0 | 0.3, 0.3, 0.3, 0.3 | 0.3, 0.3, 0.3, 0.3 | 0.3 | 0.3 | 325 | 19 | 12.3 | 38 | - | Garage or open crawl space | 1 | 95 | Natural gas | AFUE | Fuel-fired air distribution heater | Yes | Garage or open crawl space | 1 | 0.6 | Natural gas | Conventional | 50 |  | - | - | 713.9 | 132.2 | 94 | CFM @ 50 Pascals | 10.0, 10.0, 45.0, 45.0, 90.0 | Garage, Garage, Enclosed crawl space, Attic, exposed, Attic, exposed | 8.0, 8.0, 8.0, 8.0, 8.0 | Conditioned | 100 | 2.76 | ACH @ 50 Pascals | Exhaust Only | 100 | 325.1429 | 118.0811 | - | 157.97 | - | 32.9173 | - | 15.797 | - | 9.3396 | - | 9.072 | 307.43 | - | 143.31 | 1442.81
Oregon City | OR | 97045 | Portland-Vancouver-Hillsboro, OR-WA | Clackamas | Portland Metro - 3 | 4C | Portland General Electric | NW Natural Gas | 72050 | 2017 | 2014 ORSC | No | No | No Solar | No | - | - | - | - | 2018-07-12 | 79 | 92 | 121 | 13% | 6.9 | 7.9 | 10.6 | 1272.27 | 106.02 | 2512 | 23921 | 2 | 3 | Single-family detached | No | Enclosed crawl space | 1169.0, 505.0 | 30.0, 30.0 |  |  | - | - | 30 | 30 | - | 49.0, 56.0, 74.0 | 0.0, 0.0, 0.0 | 21.0, 21.0, 21.0 | Between conditioned space and ambient, Between conditioned space and garage, Between conditioned space and attic | 2231.0, 198.5, 505.0 | 0.0, 0.0, 0.0 | 21.0, 21.0, 21.0 | 21 | 82.5, 135.0, 104.5, 110.0 | 0.29, 0.29, 0.29, 0.29 | 0.3, 0.3, 0.3, 0.3 | 0.29 | 0.3 | 432 | 35.0, 0.0 | 9.0, 30.0 | 49 | 38 | Garage or open crawl space | 1 | 93 | Natural gas | AFUE | Fuel-fired air distribution heater | No | Garage or open crawl space | 1 | 0.6 | Natural gas | Conventional | 50 |  | - | - | 508.7 | 188.4 | 75 | CFM @ 50 Pascals | 50.0, 100.0, 50.0 | Attic, exposed, Attic, exposed, Enclosed crawl space | 8.0, 8.0, 8.0 | Conditioned | 95 | 3.66 | ACH @ 50 Pascals | Exhaust Only | 92 | 365.0351 | 299.3882 | - | 157.97 | - | 37.5253 | - | 15.797 | - | 9.6908 | - | 9.072 | 363.65 | - | 143.31 | 1494.27
Tigard | OR | 97224 | Portland-Vancouver-Hillsboro, OR-WA | Washington | Portland Metro - 3 | 4C | Portland General Electric | NW Natural Gas | 73592 | 2017 | 2014 ORSC | No | No | No Solar | No | - | - | - | - | 2018-07-12 | 80 | 121 | 169 | 32% | 7.9 | 11.2 | 14.7 | 1502.36 | 125.2 | 4056 | 37757 | 3 | 4 | Single-family detached | No | More than one type | 504.0, 36.0, 463.0 | 30.0, 30.0, 59.0 |  |  | 15 | - | 30 | 59 | 23 | 218.0, 43.0, 40.0 | 0.0, 0.0, 0.0 | 21.0, 21.0, 21.0 | Between conditioned space and ambient, Between conditioned space and garage, Between conditioned space and enclosed crawl | 3579.0, 432.0 | 0.0, 0.0 | 23.0, 23.0 | 23 | 33.0, 254.0, 95.5, 85.0, 50.0, 62.5, 80.0 | 0.3, 0.3, 0.3, 0.3, 0.3, 0.3, 0.3 | 0.3, 0.3, 0.3, 0.3, 0.3, 0.3, 0.3 | 0.3 | 0.3 | 660 | 30 | 9 | 49 | - | Conditioned area | 1 | 92.1 | Natural gas | AFUE | Fuel-fired air distribution heater | No | Garage or open crawl space | 1 | 2.7 | Electric | Heat pump | 80 |  | - | - | 821.3 | 152.1 | 100 | CFM @ 50 Pascals | 100.0, 95.0, 5.0 | Conditioned space, Conditioned space, Attic, exposed | 0.0, 0.0, 8.0 | Unconditioned | 0 | 2.5 | ACH @ 50 Pascals | Air Cycler | 100 | 416.0687 | 298.4358 | - | - | 919.5137 | 42.6254 | - | 3.1383 | - | 9.6126 | - | 32.5552 | 409.74 | - | 102.17 | 1724.36
Tigard | OR | 97224 | Portland-Vancouver-Hillsboro, OR-WA | Washington | Portland Metro - 3 | 4C | Portland General Electric | NW Natural Gas | 36433 | 2017 | 2014 ORSC | No | No | No Solar | No | - | - | 2 | - | 2018-07-12 | 81 | 111 | 161 | 27% | 8.1 | 10.5 | 13.9 | 1608.38 | 134.03 | 3778 | 32287 | 2 | 4 | Single-family detached | No | Enclosed crawl space | 1685.0, 19.0, 650.0 | 30.0, 100.0, 100.0 |  |  | - | - | 30 | 100 | - | 124 | - | 21 | Between conditioned space and ambient | 3138.0, 578.0, 34.0 | 0.0, 0.0, 0.0 | 23.0, 23.0, 23.0 | 23 | 168.0, 198.5, 62.5, 30.0 | 0.3, 0.3, 0.3, 0.3 | 0.3, 0.3, 0.3, 0.3 | 0.3 | 0.3 | 459 | 38 | 11 | 49 | - | Conditioned area | 1 | 92.1 | Natural gas | AFUE | Fuel-fired air distribution heater | No | Garage or open crawl space | 2 | 0.95 | Electric | Conventional | 50 |  | - | - | 765 | 141.7 | 100 | CFM @ 50 Pascals | 95.0, 100.0, 5.0 | Conditioned space, Conditioned space, Attic, exposed | 8.0, 8.0, 8.0 | Unconditioned | 0 | 2.82 | ACH @ 50 Pascals | Air Cycler | 99 | 365.7026 | 244.2394 | - | - | 2674.4844 | 37.4038 | - | 9.1279 | - | 9.5749 | - | 32.5552 | 358.14 | - | 297.16 | 1830.38
Powell Butte | OR | 97753 | - | Crook | Central - 8 | 5B | Central Electric Cooperative | Cascade Natural Gas | 72422 | 2017 | 2014 ORSC | No | No | No Solar | No | - | - | - | - | 2018-07-12 | 81 | 110 | 138 | 26% | 3.5 | 5.1 | 6.5 | 1024.37 | 85.36 | 2675 | 24920 | 1 | 4 | Single-family detached | No | Enclosed crawl space | 2675 | 38 |  |  | - | - | 38 | - | - | - | - | - | - | 2052.0, 405.0 | 0.0, 0.0 | 23.0, 23.0 | 23 | 99.0, 226.0, 40.0, 20.0 | 0.3, 0.3, 0.3, 0.3 | 0.3, 0.3, 0.3, 0.3 | 0.3 | 0.3 | 385 | 35 | 9 | 49 | - | Garage or open crawl space | 1 | 95 | Natural gas | AFUE | Fuel-fired air distribution heater | No | Garage or open crawl space | 1 | 0.94 | Natural gas | Instant water heater | - |  | 13 | SEER | 722.25 | 133.75 | 117 | CFM @ 50 Pascals | 50.0, 50.0, 50.0, 50.0 | Enclosed crawl space, Enclosed crawl space, Attic, exposed, Attic, exposed | 8.0, 8.0, 8.0, 8.0 | Conditioned | 95 | 2.93 | ACH @ 50 Pascals | Air Cycler | 100 | 389.2952 | 710.7587 | 994.2584 | 91.0194 | - | 41.3553 | 3.3934 | 9.1019 | - | 8.1607 | 22.4839 | 7.325 | 337.49 | 76.3 | 66.67 | 1251.41
Beaverton | OR | 97007 | Portland-Vancouver-Hillsboro, OR-WA | Washington | Portland Metro - 3 | 4C | Portland General Electric | NW Natural Gas | 73616 | 2017 | 2014 ORSC | No | No | No Solar | No | - | - | - | - | 2018-07-12 | 91 | 119 | 162 | 22% | 8.4 | 10.9 | 14 | 1580.3 | 131.69 | 3811 | 39587 | 2 | 4 | Single-family detached | No | Enclosed crawl space | 2906.0, 428.0 | 30.0, 30.0 |  |  | 0 | - | 30 | - | - | 14.0, 39.0, 61.0 | 0.0, 0.0, 0.0 | 21.0, 21.0, 21.0 | Between conditioned space and ambient, Between conditioned space and garage, Between conditioned space and attic | 2272.0, 465.0, 1015.0 | 0.0, 0.0, 0.0 | 21.0, 21.0, 21.0 | 21 | 107.0, 25.0, 232.0, 19.0, 90.5 | 0.3, 0.3, 0.3, 0.3, 0.3 | 0.3, 0.3, 0.3, 0.3, 0.3 | 0.3 | 0.3 | 474 | 19 | 12.3 | 38 | - | Garage or open crawl space | 1 | 95 | Natural gas | AFUE | Fuel-fired air distribution heater | No | Garage or open crawl space | 1 | 3.5 | Electric | Heat pump | 80 |  | - | - | 771.7 | 142.9 | 126 | CFM @ 50 Pascals | 5.0, 5.0, 95.0, 95.0 | Garage, Garage, Enclosed crawl space, Attic, exposed | 8.0, 8.0, 8.0, 8.0 | Conditioned | 100 | 3.44 | ACH @ 50 Pascals | Exhaust Only | 100 | 536.5916 | 432.7159 | - | - | 701.5865 | 55.136 | - | 2.3945 | - | 9.6804 | - | 32.5552 | 533.74 | - | 77.95 | 1802.3
Bend | OR | 97703 | Bend, OR | Deschutes | Central - 8 | 5B | Pacific Power | Cascade Natural Gas | 72743 | 2017 | 2014 ORSC | No | No | No Solar | No | - | - | - | - | 2018-07-18 | 80 | 96 | 105 | 16% | 10.5 | 12.2 | 13.4 | 1106.87 | 92.24 | 1885 | 19583 | 1 | 3 | Single-family detached | No | Enclosed crawl space | 1885 | 38 |  |  | - | - | 38 | - | - | - | - | - | - | 1959.0, 152.0, 49.0 | 0.0, 0.0, 0.0 | 23.0, 23.0, 23.0 | 23 | 146.300003, 106.5, 41.299999, 101.300003 | 0.3, 0.3, 0.3, 0.3 | 0.3, 0.3, 0.3, 0.3 | 0.3 | 0.3 | 395 | 35 | 9 | 49 | - | Garage or open crawl space | 1 | 95 | Natural gas | AFUE | Fuel-fired air distribution heater | No | Garage or open crawl space | 1 | 0.62 | Natural gas | Conventional | 50 |  | 13 | SEER | 508.95 | 94.25 | 90 | CFM @ 50 Pascals | 50.0, 50.0, 50.0, 50.0 | Enclosed crawl space, Enclosed crawl space, Attic, exposed, Attic, exposed | 8.0, 8.0, 8.0, 8.0 | Unconditioned | 40 | 4.23 | ACH @ 50 Pascals | Air Cycler | 90 | 368.6226 | 547.7606 | 874.7592 | 160.2025 | - | 38.7317 | 2.9855 | 16.0202 | - | 8.3661 | 29.2028 | 7.325 | 324.04 | 87.19 | 117.35 | 1256.87
Portland | OR | 97202 | Portland-Vancouver-Hillsboro, OR-WA | Clackamas | Portland Metro - 3 | 4C | Portland General Electric | NW Natural Gas | 67684 | 2017 | 2014 ORSC | No | No | No Solar | No | - | - | - | - | 2018-07-19 | 31 | 51 | 92 | 35% | 2.9 | 4.2 | 7.4 | 586.2 | 48.85 | 620 | 5930 | 1 | 1 | Single-family detached | Yes | Slab | - | - |  |  | 15 | 10 | - | - | - | - | - | - | - | 999 | 4 | 23 | 27 | 53.799999, 36.0, 44.5, 16.299999 | 0.3, 0.3, 0.3, 0.3 | 0.29, 0.29, 0.29, 0.29 | 0.3 | 0.29 | 159 | 0.0, 0.0 | 30.0, 30.0 | - | 38 | Conditioned area | 1 | 10.7 | Electric | HSPF | Air-source heat pump | No | Conditioned area | 1 | 0.99 | Natural gas | Instant water heater | - |  | 18.9 | SEER | 167.4 | 31 | - | CFM @ 50 Pascals | 100.0, 100.0 | Conditioned space, Conditioned space | 0.0, 0.0 | Partial | 50 | 4.5 | ACH @ 50 Pascals | Balanced | 100 | - | 969.0497 | 261.326 | 81.2629 | - | 3.3073 | 0.8919 | 8.1263 | - | 32.4859 | 32.4861 | 9.072 | 107.44 | 28.97 | 73.72 | 808.2
Beaverton | OR | 97007 | Portland-Vancouver-Hillsboro, OR-WA | Washington | Portland Metro - 3 | 4C | Portland General Electric | NW Natural Gas | 72880 | 2017 | 2014 ORSC | No | No | No Solar | No | - | - | - | - | 2018-07-19 | 36 | 65 | 114 | 34% | 4.2 | 6.4 | 9.6 | 875.86 | 72.99 | 1777 | 17586 | 3 | 3 | Townhouse, inside unit | No | Slab | 155.0, 232.0 | 30.0, 30.0 |  |  | 15 | - | 30 | 30 | - | 79.0, 56.0, 77.0 | 0.0, 0.0, 0.0 | 21.0, 21.0, 21.0 | Between conditioned space and ambient, Between conditioned space and garage, Between cond and another cond unit (adiabatic) | 1038.0, 454.0, 1290.0 | 0.0, 0.0, 0.0 | 21.0, 21.0, 23.0 | 21 | 42.0, 111.0 | 0.3, 0.3 | 0.3, 0.3 | 0.3 | 0.3 | 153 | 30 | 9 | 49 | - | Conditioned area | 2 | 13.5 | Electric | HSPF | Air-source heat pump | No | Garage or open crawl space | 1 | 3.4 | Electric | Heat pump | 65 |  | 30.5 | SEER | 359.843 | 66.6375 | - | CFM @ 50 Pascals | 100.0, 100.0 | Conditioned space, Conditioned space | 0.0, 0.0 | Conditioned | 95 | 3.2 | ACH @ 50 Pascals | Exhaust Only | 100 | - | 972.0359 | 213.9713 | - | 723.0251 | 3.3175 | 0.73028 | 2.4677 | - | 32.4859 | 32.4861 | 32.5552 | 107.77 | 23.72 | 80.34 | 1001.86
Beaverton | OR | 97007 | Portland-Vancouver-Hillsboro, OR-WA | Washington | Portland Metro - 3 | 4C | Portland General Electric | NW Natural Gas | 72882 | 2017 | 2014 ORSC | No | No | No Solar | No | - | - | - | - | 2018-07-19 | 36 | 65 | 114 | 34% | 4.2 | 6.4 | 9.6 | 875.99 | 73 | 1777 | 17586 | 3 | 3 | Townhouse, inside unit | No | Slab | 155.0, 232.0 | 30.0, 30.0 |  |  | 15 | - | 30 | 30 | - | 79.0, 56.0, 77.0 | 0.0, 0.0, 0.0 | 21.0, 21.0, 21.0 | Between conditioned space and ambient, Between conditioned space and garage, Between cond and another cond unit (adiabatic) | 1038.0, 454.0, 1290.0 | 0.0, 0.0, 0.0 | 21.0, 21.0, 23.0 | 21 | 42.0, 111.0 | 0.3, 0.3 | 0.3, 0.3 | 0.3 | 0.3 | 153 | 30 | 9 | 49 | - | Conditioned area | 2 | 13.5 | Electric | HSPF | Air-source heat pump | No | Garage or open crawl space | 1 | 3.4 | Electric | Heat pump | 65 |  | 30.5 | SEER | 359.843 | 66.6375 | - | CFM @ 50 Pascals | 100.0, 100.0 | Conditioned space, Conditioned space | 0.0, 0.0 | Unconditioned | 0 | 3.22 | ACH @ 50 Pascals | Exhaust Only | 100 | - | 973.3402 | 213.874 | - | 723.0251 | 3.322 | 0.72995 | 2.4677 | - | 32.4859 | 32.4861 | 32.5552 | 107.92 | 23.71 | 80.34 | 1001.99
Beaverton | OR | 97007 | Portland-Vancouver-Hillsboro, OR-WA | Washington | Portland Metro - 3 | 4C | Portland General Electric | NW Natural Gas | 73865 | 2017 | 2014 ORSC | No | No | No Solar | No | - | - | - | - | 2018-07-19 | 39 | 73 | 114 | 36% | 4.3 | 6.7 | 9.6 | 896.93 | 74.74 | 1790 | 17717 | 3 | 3 | Townhouse, end unit | No | Slab | 167.0, 230.0 | 30.0, 30.0 |  |  | 15 | - | 30 | 30 | - | 140.0, 33.0, 38.0 | 0.0, 0.0, 0.0 | 21.0, 21.0, 21.0 | Between conditioned space and ambient, Between conditioned space and garage, Between cond and another cond unit (adiabatic) | 1876.0, 270.0, 636.0 | 0.0, 0.0, 0.0 | 21.0, 21.0, 23.0 | 21 | 42.0, 40.5, 66.0 | 0.3, 0.3, 0.3 | 0.3, 0.3, 0.3 | 0.3 | 0.3 | 148.5 | 30 | 9 | 49 | - | Conditioned area | 2 | 13.5 | Electric | HSPF | Air-source heat pump | No | Garage or open crawl space | 1 | 3.4 | Electric | Heat pump | 65 |  | 30.5 | SEER | 362.475 | 67.125 | - | CFM @ 50 Pascals | 100.0, 100.0 | Conditioned space, Conditioned space | 0.0, 0.0 | Partial | 50 | 2.92 | ACH @ 50 Pascals | Exhaust Only | 100 | - | 1291.2838 | 221.5187 | - | 723.0251 | 4.4071 | 0.75604 | 2.4677 | - | 32.4859 | 32.4861 | 32.5552 | 143.17 | 24.56 | 80.34 | 1022.93
Wilsonville | OR | 97070 | Portland-Vancouver-Hillsboro, OR-WA | Clackamas | Portland Metro - 3 | 4C | Portland General Electric | NW Natural Gas | 71896 | 2017 | 2014 ORSC | No | No | No Solar | No | - | - | 2 | - | 2018-07-19 | 44 | 56 | 87 | 22% | 4.7 | 5.8 | 7.8 | 972.74 | 81.06 | 1412 | 13198 | 3 | 2 | Townhouse, inside unit | No | Slab | 299.0, 20.0 | 39.700001, 39.700001 |  |  | 15 | - | 40 | 40 | - | 61 | - | 21 | Between conditioned space and ambient | 716.0, 286.0, 1676.0 | 0.0, 0.0, 0.0 | 23.0, 23.0, 11.0 | 23 | 103.5, 80.5 | 0.3, 0.3 | 0.3, 0.3 | 0.3 | 0.3 | 184.1 | 35 | 9 | 49 | - | Garage or open crawl space | 1 | 96.2 | Natural gas | AFUE | Fuel-fired air distribution heater | Yes | Garage or open crawl space | 1 | 0.95 | Electric | Conventional | 50 |  | - | - | 285.9 | 105.9 | 100 | CFM @ 50 Pascals | 100.0, 100.0 | Conditioned space, Conditioned space | 8.0, 8.0 | Conditioned | 95 | 4.41 | ACH @ 50 Pascals | Air Cycler | 92 | 135.7788 | 86.5695 | - | - | 2539.8923 | 13.8733 | - | 8.6686 | - | 9.5517 | - | 32.5552 | 132.51 | - | 282.21 | 1194.74
Central Point | OR | 97502 | Medford, OR | Jackson | Southern - 6 | 4C | Pacific Power | Avista | 72198 | 2017 | 2014 ORSC | No | No | No Solar | No | - | - | 2 | - | 2018-07-19 | 49 | 72 | 116 | 27% | 9.8 | 13.4 | 20.5 | 945.68 | 78.81 | 1696 | 16264 | 1 | 3 | Single-family detached | No | Enclosed crawl space | 1696 | 38 |  |  | - | - | 38 | - | - | - | - | - | - | 1539.0, 216.0 | 0.0, 0.0 | 23.0, 23.0 | 23 | 114.0, 54.0, 40.0, 30.0 | 0.3, 0.3, 0.3, 0.3 | 0.25, 0.25, 0.25, 0.25 | 0.3 | 0.25 | 238 | 35 | 9 | 49 | - | Attic | 1 | 8.5 | Electric | HSPF | Air-source heat pump | No | Garage or open crawl space | 1 | 3.2 | Electric | Heat pump | 50 |  | - | - | 457.9 | 169.6 | 49 | CFM @ 50 Pascals | 100.0, 100.0 | Attic, exposed, Attic, exposed | 8.0, 8.0 | Conditioned | 95 | 2.6 | ACH @ 50 Pascals | Exhaust Only | 100 | - | 2073.4478 | 758.8845 | - | 769.7861 | 7.0766 | 2.5901 | 2.6273 | - | 29.2054 | 29.2027 | 29.266 | 206.68 | 75.64 | 76.89 | 1059.68
Medford | OR | 97504 | Medford, OR | Jackson | Southern - 6 | 4C | Pacific Power | Avista | 68785 | 2017 | 2014 ORSC | No | No | No Solar | No | - | - | 2 | - | 2018-07-19 | 51 | 71 | 90 | 27% | 8.1 | 10.3 | 12.3 | 922.93 | 76.91 | 1515 | 15224 | 1 | 3 | Single-family detached | No | Enclosed crawl space | 1515 | 38 |  |  | - | - | 38 | - | - | - | - | - | - | 1392.0, 297.0 | 0.0, 0.0 | 23.0, 23.0 | 23 | 58.0, 50.0, 16.0, 74.0 | 0.3, 0.3, 0.3, 0.3 | 0.28, 0.28, 0.28, 0.28 | 0.3 | 0.28 | 198 | 35.0, 0.0 | 9.0, 30.0 | 49 | 38 | Attic | 1 | 96.2 | Natural gas | AFUE | Fuel-fired air distribution heater | Yes | Garage or open crawl space | 1 | 0.97 | Natural gas | Instant water heater | - |  | 13.5 | SEER | 409.1 | 151.5 | 35 | CFM @ 50 Pascals | 100.0, 100.0 | Attic, exposed, Attic, exposed | 8.0, 8.0 | Partial | 50 | 3.4 | ACH @ 50 Pascals | Exhaust Only | 100 | 200.2895 | 150.409 | 885.3345 | 82.9384 | - | 20.5423 | 3.0216 | 8.2938 | - | 10.6809 | 29.2027 | 10.228 | 219.41 | 88.24 | 84.83 | 1144.93
Medford | OR | 97504 | Medford, OR | Jackson | Southern - 6 | 4C | Pacific Power | Avista | 68788 | 2017 | 2014 ORSC | No | No | No Solar | No | - | - | 2 | - | 2018-07-19 | 51 | 71 | 90 | 27% | 8 | 10.3 | 12.3 | 920.53 | 76.71 | 1515 | 15224 | 1 | 3 | Single-family detached | No | Enclosed crawl space | 1515 | 38 |  |  | - | - | 38 | - | - | - | - | - | - | 1392.0, 297.0 | 0.0, 0.0 | 23.0, 23.0 | 23 | 58.0, 10.0, 50.0, 74.0 | 0.3, 0.3, 0.3, 0.3 | 0.28, 0.28, 0.28, 0.28 | 0.3 | 0.28 | 192 | 35.0, 0.0 | 9.0, 30.0 | 49 | 38 | Attic | 1 | 96.2 | Natural gas | AFUE | Fuel-fired air distribution heater | Yes | Garage or open crawl space | 1 | 0.97 | Natural gas | Instant water heater | - |  | 14 | SEER | 409.1 | 151.5 | 53 | CFM @ 50 Pascals | 100.0, 100.0 | Attic, exposed, Attic, exposed | 8.0, 8.0 | Partial | 50 | 3.1 | ACH @ 50 Pascals | Exhaust Only | 100 | 200.568 | 158.4456 | 850.4054 | 82.9384 | - | 20.5976 | 2.9024 | 8.2938 | - | 10.705 | 29.2027 | 10.228 | 220.5 | 84.76 | 84.83 | 1142.53
Tigard | OR | 97224 | Portland-Vancouver-Hillsboro, OR-WA | Washington | Portland Metro - 3 | 4C | Portland General Electric | NW Natural Gas | 73588 | 2017 | 2014 ORSC | No | No | No Solar | No | - | - | - | - | 2018-07-19 | 51 | 74 | 107 | 29% | 5.3 | 7.3 | 9.5 | 1032.46 | 86.04 | 2065 | 18495 | 2 | 4 | Single-family detached | No | Enclosed crawl space | 884.0, 308.0 | 30.0, 59.0 |  |  | - | - | 30 | 59 | - | 103.0, 23.0 | 0.0, 0.0 | 21.0, 21.0 | Between conditioned space and ambient, Between conditioned space and garage | 2134.0, 203.0 | 0.0, 0.0 | 23.0, 23.0 | 23 | 68.0, 65.0, 26.0, 55.0, 46.0, 40.0, 14.0 | 0.3, 0.3, 0.3, 0.3, 0.3, 0.3, 0.3 | 0.3, 0.3, 0.3, 0.3, 0.3, 0.3, 0.3 | 0.3 | 0.3 | 314 | 30 | 9 | 49 | - | Conditioned area | 1 | 92.1 | Natural gas | AFUE | Fuel-fired air distribution heater | No | Garage or open crawl space | 1 | 2.4 | Electric | Heat pump | 50 |  | - | - | 418.2 | 77.4 | 100 | CFM @ 50 Pascals | 100.0, 95.0, 5.0 | Conditioned space, Conditioned space, Attic, exposed | 0.0, 0.0, 8.0 | Unconditioned | 0 | 2.73 | ACH @ 50 Pascals | Air Cycler | 100 | 211.4753 | 188.7688 | - | - | 1040.4861 | 21.7918 | - | 3.5511 | - | 9.7455 | - | 32.5552 | 212.37 | - | 115.61 | 1254.45
Beaverton | OR | 97003 | Portland-Vancouver-Hillsboro, OR-WA | Washington | Portland Metro - 3 | 4C | Portland General Electric | NW Natural Gas | 66086 | 2017 | 2014 ORSC | No | No | No Solar | No | - | - | - | - | 2018-07-19 | 52 | 68 | 92 | 23% | 4.7 | 5.9 | 8.2 | 876.95 | 73.08 | 1574 | 14191 | 3 | 2 | Townhouse, end unit | No | Slab | 90.0, 537.0 | 30.0, 30.0 |  |  | 15 | - | 30 | 30 | - | 91.0, 34.0, 64.0 | 0.0, 0.0, 0.0 | 21.0, 21.0, 21.0 | Between conditioned space and ambient, Between conditioned space and garage, Between cond and another cond unit (adiabatic) | 1450.0, 274.0, 902.0 | 0.0, 0.0, 0.0 | 21.0, 21.0, 11.0 | 21 | 67.0, 81.0, 94.0 | 0.3, 0.3, 0.3 | 0.3, 0.3, 0.3 | 0.3 | 0.3 | 242 | 19 | 12.3 | 38 | - | Conditioned area | 1 | 95 | Natural gas | AFUE | Fuel-fired air distribution heater | No | Conditioned area | 1 | 0.99 | Natural gas | Instant water heater | - |  | - | - | 318.7 | 59 | 100 | CFM @ 50 Pascals | 100.0, 95.0, 5.0 | Conditioned space, Conditioned space, Attic, exposed | 0.0, 0.0, 8.0 | Partial | 75 | 3.94 | ACH @ 50 Pascals | Air Cycler | 100 | 232.9728 | 183.5595 | - | 81.2629 | - | 23.9238 | - | 8.1263 | - | 9.6663 | - | 9.072 | 231.26 | - | 73.72 | 1098.95
Beaverton | OR | 97006 | Portland-Vancouver-Hillsboro, OR-WA | Washington | Portland Metro - 3 | 4C | Portland General Electric | NW Natural Gas | 72152 | 2017 | 2014 ORSC | No | No | No Solar | No | - | - | - | - | 2018-07-19 | 53 | 83 | 112 | 35% | 5.2 | 7.4 | 9.8 | 987.44 | 82.29 | 2195 | 19145 | 2 | 4 | Single-family detached | No | Enclosed crawl space | 993.0, 374.0, 90.0 | 38.0, 59.0, 59.0 |  |  | - | - | 38 | 59 | - | 121.0, 38.0 | 0.0, 0.0 | 21.0, 21.0 | Between conditioned space and ambient, Between conditioned space and garage | 2341.0, 342.0 | 0.0, 0.0 | 23.0, 23.0 | 23 | 75.0, 152.5, 12.5, 55.0 | 0.3, 0.3, 0.3, 0.3 | 0.3, 0.3, 0.3, 0.3 | 0.3 | 0.3 | 295 | 35 | 9 | 49 | - | Conditioned area | 1 | 96 | Natural gas | AFUE | Fuel-fired air distribution heater | Yes | Garage or open crawl space | 1 | 0.92 | Natural gas | Instant water heater | - |  | - | - | 444.5 | 82.3 | 100 | CFM @ 50 Pascals | 100.0, 100.0 | Conditioned space, Conditioned space | 0.0, 0.0 | Partial | 90 | 2.76 | ACH @ 50 Pascals | Air Cycler | 100 | 199.7713 | 169.2071 | - | 87.446 | - | 20.5546 | - | 8.7446 | - | 9.7111 | - | 9.072 | 199.61 | - | 79.33 | 1209.44
Scappoose | OR | 97056 | Portland-Vancouver-Hillsboro, OR-WA | Columbia | Portland Metro - 3 | 4C | Columbia Power Co-Op | NW Natural Gas | 73742 | 2017 | 2014 ORSC | No | No | No Solar | No | - | - | - | - | 2018-07-19 | 53 | 76 | 108 | 27% | 2.1 | 2.9 | 4.9 | 730.91 | 60.91 | 2066 | 20184 | 3 | 3 | Single-family detached | No | Enclosed crawl space | 701.0, 59.0, 259.0 | 30.0, 30.0, 30.0 |  |  | - | - | 30 | - | - | 126.0, 18.0 | 0.0, 0.0 | 21.0, 21.0 | Between conditioned space and ambient, Between conditioned space and garage | 2486.0, 160.0, 81.0 | 0.0, 0.0, 0.0 | 21.0, 21.0, 21.0 | 21 | 6.0, 71.0, 6.0, 50.5, 57.5 | 0.3, 0.3, 0.3, 0.3, 0.3 | 0.3, 0.3, 0.3, 0.3, 0.3 | 0.3 | 0.3 | 191 | 19 | 12.3 | 38 | - | Attic | 1 | 92.1 | Natural gas | AFUE | Fuel-fired air distribution heater | No | Garage or open crawl space | 1 | 3.4 | Electric | Heat pump | 65 |  | - | - | 418.4 | 77.5 | 71 | CFM @ 50 Pascals | 25.0, 100.0, 75.0 | Attic, exposed, Attic, exposed, Conditioned space | 8.0, 8.0, 0.0 | Conditioned | 100 | 3.03 | ACH @ 50 Pascals | Air Cycler | 83 | 253.2819 | 199.2072 | - | - | 723.0251 | 26.0081 | - | 2.4677 | - | 9.3358 | - | 19.924 | 242.81 | - | 49.17 | 946.91
Medford | OR | 97504 | Medford, OR | Jackson | Southern - 6 | 4C | Pacific Power | Avista | 72600 | 2017 | 2014 ORSC | No | No | No Solar | No | - | - | 2 | - | 2018-07-19 | 54 | 75 | 92 | 28% | 8.4 | 10.7 | 12.4 | 959.46 | 79.95 | 1556 | 15280 | 1 | 3 | Single-family detached | No | Enclosed crawl space | 1556 | 38 |  |  | - | - | 38 | - | - | - | - | - | - | 1890.0, 360.0 | 0.0, 0.0 | 23.0, 23.0 | 23 | 60.0, 134.0, 16.0, 25.0 | 0.3, 0.3, 0.3, 0.3 | 0.28, 0.28, 0.28, 0.28 | 0.3 | 0.28 | 235 | 35.0, 0.0 | 9.0, 40.0 | 49 | 38 | Attic | 1 | 96.2 | Natural gas | AFUE | Fuel-fired air distribution heater | Yes | Garage or open crawl space | 1 | 0.97 | Natural gas | Instant water heater | - |  | 13.5 | SEER | 420.12 | 77.8 | 55 | CFM @ 50 Pascals | 100.0, 100.0 | Attic, exposed, Attic, exposed | 8.0, 8.0 | Conditioned | 100 | 2.9 | ACH @ 50 Pascals | Exhaust Only | 100 | 221.2037 | 179.5531 | 956.9847 | 82.9384 | - | 22.7332 | 3.2662 | 8.2938 | - | 10.7183 | 29.2027 | 10.228 | 243.66 | 95.38 | 84.83 | 1181.46
Portland | OR | 97206 | Portland-Vancouver-Hillsboro, OR-WA | Multnomah | Portland Metro - 3 | 4C | Portland General Electric | NW Natural Gas | 71256 | 2017 | 2014 ORSC | No | No | No Solar | No | - | - | 3 | - | 2018-07-19 | 55 | 79 | 110 | 29% | 5.4 | 7.2 | 9.7 | 1023 | 85.25 | 2150 | 18898 | 2 | 4 | Single-family detached | No | Enclosed crawl space | 1065.0, 80.0 | 38.0, 59.0 |  |  | - | - | 38 | 59 | - | 142 | - | 21 | Between conditioned space and ambient | 2414 | - | 23 | 23 | 67.5, 66.5, 106.5, 101.800003 | 0.3, 0.3, 0.3, 0.3 | 0.3, 0.3, 0.3, 0.3 | 0.3 | 0.3 | 342 | 35 | 9 | 49 | - | Conditioned area | 1 | 96 | Natural gas | AFUE | Fuel-fired air distribution heater | No | Conditioned area | 1 | 0.82 | Natural gas | Instant water heater | - |  | - | - | 435.4 | 80.6 | 100 | CFM @ 50 Pascals | 95.0, 95.0, 5.0, 5.0 | Conditioned space, Conditioned space, Attic, exposed, Attic, exposed | 0.0, 0.0, 8.0, 8.0 | Unconditioned | 0 | 3.07 | ACH @ 50 Pascals | Air Cycler | 100 | 211.1552 | 336.1429 | - | 98.1101 | - | 22.2628 | - | 9.811 | - | 10.2603 | - | 9.072 | 228.42 | - | 89.01 | 1245
Portland | OR | 97229 | Portland-Vancouver-Hillsboro, OR-WA | Washington | Portland Metro - 3 | 4C | Portland General Electric | NW Natural Gas | 73004 | 2017 | 2014 ORSC | No | No | No Solar | No | - | - | - | - | 2018-07-19 | 56 | 81 | 121 | 29% | 5.7 | 8 | 10.6 | 1107.82 | 92.32 | 2485 | 21315 | 2 | 4 | Single-family detached | No | Enclosed crawl space | 55.0, 1186.0, 69.0 | 30.0, 30.0, 59.0 |  |  | 0 | - | 30 | 59 | - | 123.0, 24.0 | 0.0, 0.0 | 21.0, 21.0 | Between conditioned space and ambient, Between conditioned space and garage | 2306.0, 218.0 | 0.0, 0.0 | 23.0, 23.0 | 23 | 119.599998, 41.0, 22.0, 36.0, 96.300003, 12.0, 50.0, 18.299999 | 0.3, 0.3, 0.3, 0.3, 0.3, 0.3, 0.3, 0.3 | 0.3, 0.3, 0.3, 0.3, 0.3, 0.3, 0.3, 0.3 | 0.3 | 0.3 | 395 | 30 | 9 | 49 | - | Conditioned area | 1 | 92.1 | Natural gas | AFUE | Fuel-fired air distribution heater | No | Garage or open crawl space | 1 | 2.4 | Electric | Heat pump | 50 |  | - | - | 503.2 | 93.2 | 100 | CFM @ 50 Pascals | 100.0, 95.0, 5.0 | Conditioned space, Conditioned space, Attic, exposed | 0.0, 0.0, 8.0 | Conditioned | 95 | 3.49 | ACH @ 50 Pascals | Air Cycler | 100 | 254.925 | 213.7001 | - | - | 1040.4861 | 26.2218 | - | 3.5511 | - | 9.7045 | - | 32.5552 | 254.47 | - | 115.61 | 1329.82
Forest Grove | OR | 97116 | Portland-Vancouver-Hillsboro, OR-WA | Washington | Portland Metro - 3 | 4C | Forest Grove Light & Power | NW Natural Gas | 73696 | 2017 | 2014 ORSC | No | No | No Solar | No | - | - | - | - | 2018-07-19 | 56 | 76 | 105 | 26% | 2.5 | 3.5 | 4.8 | 665.39 | 55.45 | 1988 | 17973 | 2 | 3 | Single-family detached | No | Enclosed crawl space | 935.0, 252.0 | 30.0, 59.0 |  |  | - | - | 30 | 59 | - | 116.0, 34.0 | 0.0, 0.0 | 21.0, 21.0 | Between conditioned space and ambient, Between conditioned space and garage | 2151.0, 302.0 | 0.0, 0.0 | 23.0, 23.0 | 23 | 11.0, 112.0, 32.0, 49.0, 32.0, 62.5 | 0.3, 0.3, 0.3, 0.3, 0.3, 0.3 | 0.3, 0.3, 0.3, 0.3, 0.3, 0.3 | 0.3 | 0.3 | 297 | 30 | 9 | 49 | - | Conditioned area | 1 | 95 | Natural gas | AFUE | Fuel-fired air distribution heater | No | Garage or open crawl space | 1 | 0.82 | Natural gas | Instant water heater | - |  | - | - | 402.6 | 74.6 | 100 | CFM @ 50 Pascals | 100.0, 95.0, 5.0 | Conditioned space, Conditioned space, Garage | 0.0, 0.0, 8.0 | Unconditioned | 0 | 3.31 | ACH @ 50 Pascals | Air Cycler | 100 | 232.1398 | 193.87 | - | 98.1101 | - | 23.8757 | - | 9.811 | - | 9.2661 | - | 9.072 | 221.23 | - | 89.01 | 1016.03
Forest Grove | OR | 97116 | Portland-Vancouver-Hillsboro, OR-WA | Washington | Portland Metro - 3 | 4C | Forest Grove Light & Power | NW Natural Gas | 73699 | 2017 | 2014 ORSC | No | No | No Solar | No | - | - | - | - | 2018-07-19 | 56 | 76 | 105 | 27% | 2.4 | 3.5 | 4.8 | 660.69 | 55.06 | 1988 | 17973 | 2 | 3 | Single-family detached | No | Enclosed crawl space | 935.0, 252.0 | 30.0, 59.0 |  |  | - | - | 30 | 59 | - | 116.0, 34.0 | 0.0, 0.0 | 21.0, 21.0 | Between conditioned space and ambient, Between conditioned space and garage | 2151.0, 302.0 | 0.0, 0.0 | 23.0, 23.0 | 23 | 11.0, 112.0, 32.0, 49.0, 32.0, 62.5 | 0.3, 0.3, 0.3, 0.3, 0.3, 0.3 | 0.3, 0.3, 0.3, 0.3, 0.3, 0.3 | 0.3 | 0.3 | 297 | 30 | 9 | 49 | - | Conditioned area | 1 | 95 | Natural gas | AFUE | Fuel-fired air distribution heater | No | Garage or open crawl space | 1 | 0.82 | Natural gas | Instant water heater | - |  | - | - | 402.6 | 74.6 | 100 | CFM @ 50 Pascals | 100.0, 95.0, 5.0 | Conditioned space, Conditioned space, Garage | 0.0, 0.0, 8.0 | Unconditioned | 0 | 3.03 | ACH @ 50 Pascals | Air Cycler | 100 | 227.0702 | 191.8923 | - | 98.1101 | - | 23.3619 | - | 9.811 | - | 9.2686 | - | 9.072 | 216.53 | - | 89.01 | 1011.33
Sherwood | OR | 97140 | Portland-Vancouver-Hillsboro, OR-WA | Washington | Portland Metro - 3 | 4C | Portland General Electric | NW Natural Gas | 73600 | 2017 | 2014 ORSC | No | No | No Solar | No | - | - | - | - | 2018-07-19 | 57 | 83 | 117 | 29% | 5.7 | 7.9 | 10.3 | 1102.53 | 91.88 | 2375 | 21432 | 2 | 3 | Single-family detached | No | Enclosed crawl space | 1097.0, 396.0 | 30.0, 59.0 |  |  | - | - | 30 | 59 | - | 122.0, 39.0 | 0.0, 0.0 | 21.0, 21.0 | Between conditioned space and ambient, Between conditioned space and garage | 2346.0, 359.0 | 0.0, 0.0 | 23.0, 23.0 | 23 | 12.0, 12.0, 76.0, 48.0, 24.0, 24.0, 128.0, 96.0 | 0.3, 0.3, 0.3, 0.3, 0.3, 0.3, 0.3, 0.3 | 0.3, 0.3, 0.3, 0.3, 0.3, 0.3, 0.3, 0.3 | 0.3 | 0.3 | 420 | 30 | 9 | 49 | - | Conditioned area | 1 | 92.1 | Natural gas | AFUE | Fuel-fired air distribution heater | No | Garage or open crawl space | 1 | 2.4 | Electric | Heat pump | 50 |  | - | - | 480.9 | 89.1 | 100 | CFM @ 50 Pascals | 100.0, 95.0, 5.0 | Conditioned space, Conditioned space, Attic, exposed | 0.0, 0.0, 8.0 | Partial | 50 | 2.47 | ACH @ 50 Pascals | Air Cycler | 100 | 270.7575 | 214.1458 | - | - | 1040.4861 | 27.8066 | - | 3.5511 | - | 9.6686 | - | 32.5552 | 268.85 | - | 115.61 | 1324.53
Portland | OR | 97229 | Portland-Vancouver-Hillsboro, OR-WA | Clackamas | Portland Metro - 3 | 4C | Portland General Electric | NW Natural Gas | 73009 | 2017 | 2014 ORSC | No | No | No Solar | No | - | - | - | - | 2018-07-19 | 58 | 81 | 121 | 27% | 5.9 | 8 | 10.6 | 1138.46 | 94.87 | 2485 | 21315 | 2 | 4 | Single-family detached | No | Enclosed crawl space | 55.0, 1186.0, 69.0 | 30.0, 30.0, 59.0 |  |  | - | - | 30 | 59 | - | 123.0, 24.0 | 0.0, 0.0 | 21.0, 21.0 | Between conditioned space and ambient, Between conditioned space and garage | 2306.0, 218.0 | 0.0, 0.0 | 23.0, 23.0 | 23 | 119.599998, 41.0, 22.0, 36.0, 96.300003, 12.0, 50.0, 18.299999 | 0.3, 0.3, 0.3, 0.3, 0.3, 0.3, 0.3, 0.3 | 0.3, 0.3, 0.3, 0.3, 0.3, 0.3, 0.3, 0.3 | 0.3 | 0.3 | 395 | 30 | 9 | 49 | - | Conditioned area | 1 | 92.1 | Natural gas | AFUE | Fuel-fired air distribution heater | No | Garage or open crawl space | 1 | 2.4 | Electric | Heat pump | 50 |  | - | - | 503.2 | 93.2 | 100 | CFM @ 50 Pascals | 100.0, 95.0, 5.0 | Conditioned space, Conditioned space, Attic, exposed | 0.0, 0.0, 8.0 | Conditioned | 95 | 3.34 | ACH @ 50 Pascals | Air Cycler | 100 | 259.0793 | 212.4432 | - | - | 1040.4861 | 26.633 | - | 3.5511 | - | 9.6906 | - | 32.5552 | 258.09 | - | 115.61 | 1360.46
Sherwood | OR | 97140 | Portland-Vancouver-Hillsboro, OR-WA | Washington | Portland Metro - 3 | 4C | Portland General Electric | NW Natural Gas | 73597 | 2017 | 2014 ORSC | No | No | No Solar | No | - | - | - | - | 2018-07-19 | 58 | 81 | 119 | 27% | 5.9 | 7.9 | 10.4 | 1134.6 | 94.55 | 2420 | 21746 | 2 | 4 | Single-family detached | No | Enclosed crawl space | 20.0, 1072.0, 374.0 | 30.0, 30.0, 59.0 |  |  | - | - | 30 | 59 | - | 125.0, 37.0 | 0.0, 0.0 | 21.0, 21.0 | Between conditioned space and ambient, Between conditioned space and garage | 2384.0, 337.0 | 0.0, 0.0 | 23.0, 23.0 | 23 | 8.0, 25.0, 101.699997, 50.0, 62.0, 28.799999, 45.5, 25.0 | 0.3, 0.3, 0.3, 0.3, 0.3, 0.3, 0.3, 0.3 | 0.3, 0.3, 0.3, 0.3, 0.3, 0.3, 0.3, 0.3 | 0.3 | 0.3 | 346 | 30 | 9 | 49 | - | Conditioned area | 1 | 92.1 | Natural gas | AFUE | Fuel-fired air distribution heater | No | Garage or open crawl space | 1 | 2.4 | Electric | Heat pump | 50 |  | - | - | 490.1 | 90.8 | 100 | CFM @ 50 Pascals | 100.0, 95.0, 5.0 | Conditioned space, Conditioned space, Attic, exposed | 0.0, 0.0, 8.0 | Partial | 50 | 3.38 | ACH @ 50 Pascals | Air Cycler | 100 | 264.9148 | 214.2195 | - | - | 1040.4861 | 27.2226 | - | 3.5511 | - | 9.682 | - | 32.5552 | 263.57 | - | 115.61 | 1356.6
Wilsonville | OR | 97070 | Portland-Vancouver-Hillsboro, OR-WA | Clackamas | Portland Metro - 3 | 4C | Portland General Electric | NW Natural Gas | 73244 | 2017 | 2014 ORSC | No | No | No Solar | No | - | - | - | - | 2018-07-19 | 59 | 76 | 106 | 22% | 5.5 | 6.7 | 9.4 | 1029.94 | 85.83 | 2030 | 18473 | 1 | 3 | Single-family detached | No | Enclosed crawl space | 2030 | 30 |  |  | - | - | 30 | - | - | - | - | - | - | 1678.0, 488.0 | 0.0, 0.0 | 23.0, 23.0 | 23 | 36.0, 26.5, 121.0, 87.0 | 0.3, 0.3, 0.3, 0.3 | 0.3, 0.3, 0.3, 0.3 | 0.3 | 0.3 | 270.5 | 35 | 9 | 49 | - | Garage or open crawl space | 1 | 95 | Natural gas | AFUE | Fuel-fired air distribution heater | No | Garage or open crawl space | 1 | 0.94 | Natural gas | Instant water heater | - |  | - | - | 548.1 | 101.5 | 100 | CFM @ 50 Pascals | 100.0, 100.0 | Attic, exposed, Attic, exposed | 8.0, 8.0 | Conditioned | 100 | 3.96 | ACH @ 50 Pascals | Exhaust Only | 100 | 265.3814 | 272.3958 | - | 85.5854 | - | 27.4678 | - | 8.5585 | - | 9.8458 | - | 9.072 | 270.44 | - | 77.64 | 1251.94
Portland | OR | 97229 | Portland-Vancouver-Hillsboro, OR-WA | Washington | Portland Metro - 3 | 4C | Portland General Electric | NW Natural Gas | 72868 | 2017 | 2014 ORSC | No | No | No Solar | No | - | - | - | - | 2018-07-19 | 62 | 88 | 138 | 27% | 6.4 | 8.8 | 12 | 1238.97 | 103.25 | 3036 | 27430 | 2 | 5 | Single-family detached | No | Enclosed crawl space | 1419.0, 211.0 | 30.0, 30.0 |  |  | 0 | - | 30 | - | - | 135.0, 37.0 | 0.0, 0.0 | 21.0, 21.0 | Between conditioned space and ambient, Between conditioned space and garage | 2556.0, 335.0 | 0.0, 0.0 | 21.0, 21.0 | 21 | 4.0, 16.0, 85.0, 26.0, 52.5, 20.0, 51.5, 33.0 | 0.3, 0.3, 0.3, 0.3, 0.3, 0.3, 0.3, 0.3 | 0.31, 0.31, 0.31, 0.31, 0.31, 0.31, 0.31, 0.31 | 0.3 | 0.31 | 288 | 19 | 12.3 | 38 | - | Attic | 1 | 92.1 | Natural gas | AFUE | Fuel-fired air distribution heater | No | Garage or open crawl space | 1 | 3.4 | Electric | Heat pump | 65 |  | - | - | 614.8 | 113.8 | 88 | CFM @ 50 Pascals | 50.0, 100.0, 50.0 | Attic, exposed, Attic, exposed, Conditioned space | 8.0, 8.0, 0.0 | Unconditioned | 0 | 2.61 | ACH @ 50 Pascals | Air Cycler | 100 | 281.2968 | 262.6591 | - | - | 723.0251 | 29.0261 | - | 2.4677 | - | 9.7764 | - | 32.5552 | 283.77 | - | 80.34 | 1460.97
Beaverton | OR | 97007 | Portland-Vancouver-Hillsboro, OR-WA | Washington | Portland Metro - 3 | 4C | Portland General Electric | NW Natural Gas | 73580 | 2017 | 2014 ORSC | No | No | No Solar | No | - | - | - | - | 2018-07-19 | 62 | 87 | 108 | 27% | 5.9 | 8 | 9.5 | 1112.32 | 92.69 | 2071 | 23392 | 3 | 3 | Single-family detached | No | More than one type | 632.0, 458.0 | 30.0, 59.0 |  |  | 15 | - | 30 | 59 | 23 | 96.0, 22.0, 22.0 | 0.0, 0.0, 0.0 | 21.0, 21.0, 21.0 | Between conditioned space and ambient, Between conditioned space and garage, Between conditioned space and enclosed crawl | 2693.0, 206.0, 205.199997 | 0.0, 0.0, 0.0 | 23.0, 23.0, 23.0 | 23 | 99.0, 76.5, 54.0, 152.699997 | 0.3, 0.3, 0.3, 0.3 | 0.3, 0.3, 0.3, 0.3 | 0.3 | 0.3 | 382 | 30 | 9 | 49 | - | Conditioned area | 1 | 92.1 | Natural gas | AFUE | Fuel-fired air distribution heater | No | Garage or open crawl space | 1 | 2.4 | Electric | Heat pump | 50 |  | - | - | 419.4 | 77.7 | 68 | CFM @ 50 Pascals | 90.0, 95.0, 5.0, 10.0 | Conditioned space, Conditioned space, Attic, exposed, Enclosed crawl space | 0.0, 0.0, 8.0, 8.0 | Conditioned | 100 | 2.95 | ACH @ 50 Pascals | Air Cycler | 100 | 328.4671 | 225.1452 | - | - | 1040.4861 | 33.6151 | - | 3.5511 | - | 9.5884 | - | 32.5552 | 322.31 | - | 115.61 | 1334.32
Portland | OR | 97217 | Portland-Vancouver-Hillsboro, OR-WA | Multnomah | Portland Metro - 3 | 4C | Portland General Electric | NW Natural Gas | 73624 | 2017 | 2014 ORSC | No | No | No Solar | No | - | - | - | - | 2018-07-19 | 63 | 93 | 122 | 32% | 6 | 8.3 | 10.7 | 1132.47 | 94.37 | 2532 | 22719 | 2 | 4 | Single-family detached | No | Enclosed crawl space | 1105.0, 187.0, 276.0 | 30.0, 30.0, 59.0 |  |  | - | - | 30 | 59 | - | 139.0, 33.0 | 0.0, 0.0 | 21.0, 21.0 | Between conditioned space and ambient, Between conditioned space and garage | 2706.0, 296.0 | 0.0, 0.0 | 23.0, 23.0 | 23 | 87.0, 74.5, 161.0, 108.800003 | 0.3, 0.3, 0.3, 0.3 | 0.3, 0.3, 0.3, 0.3 | 0.3 | 0.3 | 431.3 | 30 | 9 | 49 | - | Conditioned area | 1 | 96 | Natural gas | AFUE | Fuel-fired air distribution heater | No | Garage or open crawl space | 1 | 0.94 | Natural gas | Instant water heater | - |  | - | - | 512.7 | 95 | 40 | CFM @ 50 Pascals | 100.0, 75.0, 25.0 | Conditioned space, Conditioned space, Attic, exposed | 0.0, 0.0, 8.0 | Conditioned | 95 | 2.78 | ACH @ 50 Pascals | Air Cycler | 100 | 272.0971 | 333.1787 | - | 85.5854 | - | 28.3468 | - | 8.5585 | - | 9.9927 | - | 9.072 | 283.26 | - | 77.64 | 1354.47
Portland | OR | 97202 | Portland-Vancouver-Hillsboro, OR-WA | Multnomah | Portland Metro - 3 | 4C | Portland General Electric | NW Natural Gas | 62865 | 2017 | 2014 ORSC | No | No | No Solar | No | - | - | 4 | - | 2018-07-19 | 65 | 91 | 147 | 28% | 6.7 | 8.7 | 12.8 | 1309.17 | 109.1 | 3323 | 25591 | 2 | 4 | Single-family detached | No | More than one type | 172 | 38 |  |  | 15 | - | 38 | - | 15 | 145.0, 38.0 | 0.0, 0.0 | 21.0, 21.0 | Between conditioned space and ambient, Between conditioned space and enclosed crawl | 2465 | - | 23 | 23 | 168.0, 125.199997, 53.0, 54.0 | 0.3, 0.3, 0.3, 0.3 | 0.3, 0.3, 0.3, 0.3 | 0.3 | 0.3 | 100 | 35 | 9 | 49 | - | Attic | 1 | 95 | Natural gas | AFUE | Fuel-fired air distribution heater | - | Conditioned area | 1 | 0.97 | Natural gas | Instant water heater | - |  | 13.0, 13.0 | SEER, SEER | 117.956001, 218.498001 | 21.8438, 40.462502 | 76.0, 100.0 | CFM @ 50 Pascals, CFM @ 50 Pascals | 50.0, 50.0, 50.0, 50.0, 100.0, 100.0 | Conditioned space, Conditioned space, Attic, exposed, Attic, exposed, Conditioned space, Conditioned space | 0.0, 0.0, 8.0, 8.0, 0.0, 0.0 | Conditioned | 95 | 2.15 | ACH @ 50 Pascals | Air Cycler | 100 | 229.7652 | 376.8533 | 1050.7424 | 82.9384 | - | 24.2627 | 3.5862 | 8.2938 | - | 10.2949 | 32.4861 | 9.072 | 249.78 | 116.5 | 75.24 | 1531.17
Turner | OR | 97392 | Salem, OR | Marion | Mid-Willamette - 4 | 4C | Portland General Electric | NW Natural Gas | 68200 | 2017 | 2014 ORSC | No | No | No Solar | No | - | - | - | - | 2018-07-19 | 65 | 75 | 101 | 13% | 5.8 | 6.6 | 8.9 | 1084.23 | 90.35 | 1857 | 27270 | 1 | 4 | Single-family detached | No | Enclosed crawl space | 1857 | 38 |  |  | - | - | 38 | - | - | - | - | - | - | 1420.0, 435.0 | 0.0, 0.0 | 21.0, 21.0 | 21 | 36.0, 50.0, 100.0, 33.0 | 0.3, 0.3, 0.3, 0.3 | 0.3, 0.3, 0.3, 0.3 | 0.3 | 0.3 | 219 | 30.0, 0.0 | 9.0, 30.0 | 49 | 38 | Garage or open crawl space | 1 | 95 | Natural gas | AFUE | Fuel-fired air distribution heater | No | Garage or open crawl space | 1 | 0.62 | Natural gas | Conventional | 50 |  | - | - | 501.4 | 92.8 | 94 | CFM @ 50 Pascals | 5.0, 5.0, 95.0, 95.0 | Garage, Garage, Enclosed crawl space, Attic, exposed | 8.0, 8.0, 8.0, 8.0 | Conditioned | 95 | 4.21 | ACH @ 50 Pascals | Exhaust Only | 100 | 255.3983 | 259.4992 | - | 150.3058 | - | 26.4255 | - | 15.0306 | - | 9.8381 | - | 9.072 | 259.98 | - | 136.36 | 1306.23
Portland | OR | 97229 | Portland-Vancouver-Hillsboro, OR-WA | Washington | Portland Metro - 3 | 4C | Portland General Electric | NW Natural Gas | 68552 | 2017 | 2014 ORSC | No | Yes | No Solar | No | 3 | - | - | - | 2018-07-19 | 65 | 111 | 138 | 40% | 6.7 | 10.1 | 12.1 | 1292.57 | 107.71 | 3058 | 30249 | 2 | 5 | Single-family detached | No | Enclosed crawl space | 30.0, 972.0, 535.0, 150.0 | 38.0, 38.0, 59.0, 59.0 |  |  | - | - | 38 | 59 | - | 166.0, 4.0, 10.0 | 0.0, 0.0, 0.0 | 21.0, 21.0, 21.0 | Between conditioned space and ambient, Between conditioned space and garage, Between conditioned space and garage | 3172.0, 36.0, 90.0 | 0.0, 0.0, 0.0 | 23.0, 23.0, 23.0 | 23 | 222.300003, 160.0, 46.0, 94.5 | 0.3, 0.3, 0.3, 0.3 | 0.3, 0.3, 0.3, 0.3 | 0.3 | 0.3 | 523 | 38 | 11 | 49 | - | Conditioned area | 1 | 96 | Natural gas | AFUE | Fuel-fired air distribution heater | Yes | Garage or open crawl space | 1 | 0.97 | Natural gas | Instant water heater | - |  | 13 | SEER | 619.2 | 114.7 | 18 | CFM @ 50 Pascals | 100.0, 100.0 | Conditioned space, Conditioned space | 0.0, 0.0 | Unconditioned | 0 | 1.75 | ACH @ 50 Pascals | Air Cycler | 100 | 245.7055 | 145.7355 | 1040.4794 | 82.9384 | - | 25.0679 | 3.5511 | 8.2938 | - | 9.5176 | 32.4861 | 9.072 | 238.59 | 115.36 | 75.24 | 1514.57
Forest Grove | OR | 97116 | Portland-Vancouver-Hillsboro, OR-WA | Washington | Portland Metro - 3 | 4C | Forest Grove Light & Power | NW Natural Gas | 72469 | 2017 | 2014 ORSC | No | No | No Solar | NEST | - | - | - | - | 2018-07-19 | 66 | 95 | 126 | 29% | 2.7 | 4.2 | 5.8 | 870.18 | 72.51 | 2657 | 23609 | 2 | 4 | Single-family detached | No | Enclosed crawl space | 993.0, 667.0, 175.0 | 38.0, 38.0, 38.0 |  |  | - | - | 38 | 38 | - | 107.0, 45.0 | 0.0, 0.0 | 21.0, 21.0 | Between conditioned space and ambient, Between conditioned space and garage | 2483.0, 405.0 | 0.0, 0.0 | 23.0, 23.0 | 23 | 101.5, 111.0, 60.0, 95.0 | 0.3, 0.3, 0.3, 0.3 | 0.3, 0.3, 0.3, 0.3 | 0.3 | 0.3 | 368 | 35 | 9 | 49 | - | Garage or open crawl space | 1 | 96 | Natural gas | AFUE | Fuel-fired air distribution heater | No | Garage or open crawl space | 1 | 0.82 | Natural gas | Instant water heater | - |  | 13 | SEER | 538 | 99.6 | 88 | CFM @ 50 Pascals | 50.0, 50.0, 50.0, 50.0 | Enclosed crawl space, Enclosed crawl space, Attic, exposed, Attic, exposed | 8.0, 8.0, 8.0, 8.0 | Unconditioned | 0 | 2.39 | ACH @ 50 Pascals | Air Cycler | 100 | 267.8476 | 418.7777 | 977.5933 | 98.1101 | - | 28.214 | 3.3365 | 9.811 | - | 9.5094 | 18.069 | 9.072 | 268.3 | 60.29 | 89.01 | 1182.66
Hillsboro | OR | 97123 | Portland-Vancouver-Hillsboro, OR-WA | Washington | Portland Metro - 3 | 4C | Portland General Electric | NW Natural Gas | 72554 | 2017 | 2014 ORSC | No | No | No Solar | NEST | - | - | - | - | 2018-07-19 | 69 | 99 | 136 | 30% | 7.1 | 9.2 | 11.9 | 1375.42 | 114.62 | 2980 | 25670 | 2 | 5 | Single-family detached | No | Enclosed crawl space | 1318.0, 512.0 | 38.0, 38.0 |  |  | - | - | 38 | 38 | - | 123.0, 42.0 | 0.0, 0.0 | 21.0, 21.0 | Between conditioned space and ambient, Between conditioned space and garage | 2623.0, 378.0 | 0.0, 0.0 | 23.0, 23.0 | 23 | 123.800003, 146.0, 44.0, 117.0 | 0.3, 0.3, 0.3, 0.3 | 0.3, 0.3, 0.3, 0.3 | 0.3 | 0.3 | 431 | 35 | 9 | 49 | - | Garage or open crawl space | 1 | 96 | Natural gas | AFUE | Fuel-fired air distribution heater | No | Garage or open crawl space | 1 | 0.82 | Natural gas | Instant water heater | - |  | 13 | SEER | 603.45 | 111.75 | 76 | CFM @ 50 Pascals | 50.0, 50.0, 50.0, 50.0 | Enclosed crawl space, Enclosed crawl space, Attic, exposed, Attic, exposed | 8.0, 8.0, 8.0, 8.0 | Unconditioned | 10 | 2.03 | ACH @ 50 Pascals | Air Cycler | 100 | 262.9067 | 496.6094 | 1139.4357 | 98.1101 | - | 27.9856 | 3.8889 | 9.811 | - | 10.4719 | 32.5052 | 9.072 | 293.06 | 126.41 | 89.01 | 1597.42
Portland | OR | 97229 | Portland-Vancouver-Hillsboro, OR-WA | Washington | Portland Metro - 3 | 4C | Portland General Electric | NW Natural Gas | 72862 | 2017 | 2014 ORSC | No | No | No Solar | No | - | - | - | - | 2018-07-19 | 69 | 100 | 143 | 29% | 6.8 | 9.6 | 12.5 | 1306.18 | 108.85 | 3218 | 30018 | 3 | 5 | Single-family detached | No | More than one type | 297.0, 189.0, 687.0, 373.0 | 30.0, 30.0, 30.0, 30.0 |  |  | - | - | 30 | 30 | - | 192.0, 39.0, 32.0 | 0.0, 0.0, 0.0 | 21.0, 21.0, 21.0 | Between conditioned space and ambient, Between conditioned space and garage, Between conditioned space and enclosed crawl | 3078.0, 351.0 | 0.0, 0.0 | 21.0, 21.0 | 21 | 12.0, 152.0, 44.200001, 56.0, 56.0, 32.0 | 0.3, 0.3, 0.3, 0.3, 0.3, 0.3 | 0.3, 0.3, 0.3, 0.3, 0.3, 0.3 | 0.3 | 0.3 | 352 | - | 40 | 38 | - | Attic | 1 | 92.1 | Natural gas | AFUE | Fuel-fired air distribution heater | No | Garage or open crawl space | 1 | 3.4 | Electric | Heat pump | 65 |  | - | - | 651.6 | 120.7 | 122 | CFM @ 50 Pascals | 25.0, 100.0, 75.0 | Attic, exposed, Attic, exposed, Conditioned space | 8.0, 8.0, 0.0 | Partial | 10 | 2.87 | ACH @ 50 Pascals | Air Cycler | 100 | 355.6526 | 297.145 | - | - | 723.0251 | 36.5794 | - | 2.4677 | - | 9.7024 | - | 32.5552 | 354.91 | - | 80.34 | 1528.18
Portland | OR | 97229 | Portland-Vancouver-Hillsboro, OR-WA | Washington | Portland Metro - 3 | 4C | Portland General Electric | NW Natural Gas | 73852 | 2017 | 2014 ORSC | No | No | No Solar | No | - | - | - | - | 2018-07-19 | 69 | 96 | 135 | 26% | 6.8 | 9.2 | 11.8 | 1297.77 | 108.15 | 2952 | 27479 | 3 | 5 | Single-family detached | No | More than one type | 183.0, 616.0, 280.0, 361.0 | 30.0, 30.0, 30.0, 30.0 |  |  | - | - | 30 | 30 | 21 | 216.0, 19.0, 28.0 | 0.0, 0.0, 0.0 | 21.0, 21.0, 21.0 | Between conditioned space and ambient, Between conditioned space and garage, Between conditioned space and enclosed crawl | 3130.0, 353.0, 255.0 | 0.0, 0.0, 0.0 | 21.0, 21.0, 21.0 | 21 | 53.5, 24.0, 154.0, 20.0 | 0.3, 0.3, 0.3, 0.3 | 0.3, 0.3, 0.3, 0.3 | 0.3 | 0.3 | 252 | - | 40 | 38 | - | Attic | 1 | 92.1 | Natural gas | AFUE | Fuel-fired air distribution heater | No | Garage or open crawl space | 1 | 3.4 | Electric | Heat pump | 65 |  | - | - | 597.8 | 110.7 | 102 | CFM @ 50 Pascals | 25.0, 100.0, 75.0 | Attic, exposed, Attic, exposed, Conditioned space | 8.0, 8.0, 0.0 | Unconditioned | 0 | 3.33 | ACH @ 50 Pascals | Air Cycler | 100 | 357.5609 | 279.17 | - | - | 723.0251 | 36.7089 | - | 2.4677 | - | 9.6609 | - | 32.5552 | 354.64 | - | 80.34 | 1519.77
Portland | OR | 97229 | Portland-Vancouver-Hillsboro, OR-WA | Washington | Portland Metro - 3 | 4C | Portland General Electric | NW Natural Gas | 72852 | 2017 | 2014 ORSC | No | No | No Solar | No | - | - | - | - | 2018-07-19 | 69 | 93 | 133 | 23% | 6.7 | 8.9 | 11.6 | 1268.46 | 105.7 | 2886 | 26246 | 3 | 4 | Single-family detached | No | Enclosed crawl space | 951.0, 489.0 | 30.0, 30.0 |  |  | - | - | 30 | - | - | 114.0, 46.0 | 0.0, 0.0 | 21.0, 21.0 | Between conditioned space and ambient, Between conditioned space and garage | 3149.0, 419.0 | 0.0, 0.0 | 21.0, 21.0 | 21 | 7.5, 70.0, 24.0, 70.0, 20.0, 50.0 | 0.3, 0.3, 0.3, 0.3, 0.3, 0.3 | 0.3, 0.3, 0.3, 0.3, 0.3, 0.3 | 0.3 | 0.3 | 242 | 19 | 12.3 | 38 | - | Attic | 1 | 92.1 | Natural gas | AFUE | Fuel-fired air distribution heater | No | Garage or open crawl space | 1 | 3.4 | Electric | Heat pump | 65 |  | - | - | 584.4 | 108.2 | 100 | CFM @ 50 Pascals | 50.0, 100.0, 50.0 | Attic, exposed, Attic, exposed, Conditioned space | 8.0, 8.0, 0.0 | Partial | 50 | 3.65 | ACH @ 50 Pascals | Air Cycler | 100 | 368.7407 | 287.6373 | - | - | 723.0251 | 37.8558 | - | 2.4677 | - | 9.6604 | - | 32.5552 | 365.7 | - | 80.34 | 1490.46
Tigard | OR | 97223 | Portland-Vancouver-Hillsboro, OR-WA | Washington | Portland Metro - 3 | 4C | Portland General Electric | NW Natural Gas | 73688 | 2017 | 2014 ORSC | No | No | No Solar | No | - | - | - | - | 2018-07-19 | 72 | 106 | 153 | 32% | 6.9 | 9.4 | 13.3 | 1311.74 | 109.31 | 3512 | 30003 | 2 | 4 | Single-family detached | No | Enclosed crawl space | 201.0, 1586.0, 139.0 | 30.0, 30.0, 59.0 |  |  | - | - | 30 | 59 | - | 146.0, 50.0 | 0.0, 0.0 | 21.0, 21.0 | Between conditioned space and ambient, Between conditioned space and garage | 2823.0, 457.0, 116.0 | 0.0, 0.0, 0.0 | 23.0, 23.0, 23.0 | 23 | 53.700001, 8.0, 136.5, 60.0, 52.0, 40.0, 60.0, 52.0 | 0.3, 0.3, 0.3, 0.3, 0.3, 0.3, 0.3, 0.3 | 0.3, 0.3, 0.3, 0.3, 0.3, 0.3, 0.3, 0.3 | 0.3 | 0.3 | 462 | 30 | 9 | 49 | - | Conditioned area | 1 | 95 | Natural gas | AFUE | Fuel-fired air distribution heater | No | Garage or open crawl space | 1 | 0.82 | Natural gas | Instant water heater | - |  | - | - | 711.2 | 131.7 | 100 | CFM @ 50 Pascals | 100.0, 95.0, 5.0 | Conditioned space, Conditioned space, Attic, exposed | 0.0, 0.0, 8.0 | Conditioned | 100 | 1.91 | ACH @ 50 Pascals | Air Cycler | 100 | 312.4276 | 248.4442 | - | 98.1101 | - | 32.0907 | - | 9.811 | - | 9.6719 | - | 9.072 | 310.38 | - | 89.01 | 1533.74
Tigard | OR | 97224 | Portland-Vancouver-Hillsboro, OR-WA | Washington | Portland Metro - 3 | 4C | Portland General Electric | NW Natural Gas | 36434 | 2017 | 2014 ORSC | No | No | No Solar | No | - | - | 1 | - | 2018-07-19 | 76 | 101 | 143 | 24% | 7.7 | 9.5 | 12.5 | 1513.4 | 126.12 | 3221 | 27454 | 2 | 4 | Single-family detached | No | Enclosed crawl space | 1364.0, 50.0, 445.0 | 30.0, 100.0, 100.0 |  |  | - | - | 30 | 100 | - | 134 | - | 21 | Between conditioned space and ambient | 2998.0, 459.0 | 0.0, 0.0 | 23.0, 23.0 | 23 | 148.0, 192.0, 43.5, 151.0 | 0.3, 0.3, 0.3, 0.3 | 0.3, 0.3, 0.3, 0.3 | 0.3 | 0.3 | 534.5 | 35 | 9 | 49 | - | Garage or open crawl space | 1 | 92.1 | Natural gas | AFUE | Fuel-fired air distribution heater | No | Garage or open crawl space | 1 | 0.95 | Electric | Conventional | 50 |  | - | - | 652.253 | 241.575 | 100 | CFM @ 50 Pascals | 95.0, 100.0, 5.0 | Conditioned space, Conditioned space, Attic, exposed | 8.0, 0.0, 0.0 | Unconditioned | 0 | 2.51 | ACH @ 50 Pascals | Air Cycler | 89 | 340.95 | 252.1219 | - | - | 2539.8923 | 34.9555 | - | 8.6686 | - | 9.6295 | - | 32.5552 | 336.61 | - | 282.21 | 1735.4
Happy Valley | OR | 97086 | Portland-Vancouver-Hillsboro, OR-WA | Clackamas | Portland Metro - 3 | 4C | Portland General Electric | NW Natural Gas | 56056 | 2017 | 2014 ORSC | No | No | No Solar | No | - | - | 1 | - | 2018-07-19 | 77 | 107 | 128 | 27% | 7.2 | 9.3 | 11.2 | 1352.94 | 112.75 | 2728 | 29726 | 2 | 3 | Single-family detached | No | Enclosed crawl space | 2100 | 38 |  |  | - | - | 38 | - | - | - | - | - | - | 2081.0, 264.0, 962.299988 | 0.0, 0.0, 0.0 | 21.0, 21.0, 21.0 | 21 | 87.5, 191.5, 129.0, 102.0 | 0.3, 0.3, 0.3, 0.3 | 0.28, 0.28, 0.28, 0.28 | 0.3 | 0.28 | 510 | 35.0, 0.0 | 9.0, 30.0 | 49 | 38 | Garage or open crawl space | 1 | 95 | Natural gas | AFUE | Fuel-fired air distribution heater | No | Garage or open crawl space | 1 | 0.96 | Natural gas | Instant water heater | - |  | 13 | SEER | 552.4 | 204.6 | 87 | CFM @ 50 Pascals | 100.0, 100.0 | Attic, exposed, Attic, exposed | 8.0, 8.0 | Conditioned | 100 | 2.81 | ACH @ 50 Pascals | Air Cycler | 100 | 385.3251 | 317.3941 | 1119.0155 | 83.8024 | - | 39.6158 | 3.8192 | 8.3802 | - | 9.6935 | 32.4861 | 9.072 | 384.01 | 124.07 | 76.03 | 1574.94
Portland | OR | 97212 | Portland-Vancouver-Hillsboro, OR-WA | Multnomah | Portland Metro - 3 | 4C | Pacific Power | NW Natural Gas | 71394 | 2017 | 2014 ORSC | No | No | No Solar | No | - | - | - | - | 2018-07-19 | 77 | 121 | 126 | 29% | 12.3 | 17 | 21.3 | 1344.43 | 112.04 | 2435 | 19986 | 3 | 3 | Single-family detached | No | More than one type | 173.0, 562.0, 397.0 | 30.0, 30.0, 30.0 |  |  | 15 | - | 30 | - | - | 191.0, 21.0, 9.0 | 0.0, 0.0, 0.0 | 21.0, 21.0, 21.0 | Between conditioned space and ambient, Between conditioned space and garage, Between conditioned space and enclosed crawl | 3238 | - | 21 | 21 | 403.0, 139.0, 304.0, 132.800003 | 0.3, 0.3, 0.3, 0.3 | 0.28, 0.28, 0.28, 0.28 | 0.3 | 0.28 | 978.8 | 19 | 12.3 | 38 | - | Conditioned area | 4 | 12.5 | Electric | HSPF | Air-source heat pump | No | Garage or open crawl space | 1 | 0.82 | Natural gas | Instant water heater | - |  | 17.9 | SEER | 493.1 | 91.3 | - | CFM @ 50 Pascals | 100.0, 100.0 | Conditioned space, Conditioned space | 0.0, 0.0 | Conditioned | 100 | 4.19 | ACH @ 50 Pascals | Exhaust Only | 100 | - | 3720.3237 | 970.2676 | 98.1101 | - | 12.6974 | 3.3115 | 9.811 | - | 32.7693 | 32.4861 | 9.072 | 416.08 | 107.58 | 89.01 | 1566.43
Portland | OR | 97202 | Portland-Vancouver-Hillsboro, OR-WA | Multnomah | Portland Metro - 3 | 4C | Portland General Electric | NW Natural Gas | 73625 | 2017 | 2014 ORSC | No | No | No Solar | No | - | - | - | - | 2018-07-19 | 78 | 106 | 148 | 26% | 7.3 | 9.3 | 12.9 | 1364.54 | 113.71 | 3366 | 28684 | 2 | 4 | Single-family detached | No | Enclosed crawl space | 1419.0, 102.0 | 30.0, 30.0 |  |  | - | - | 30 | 30 | - | 208.0, 64.0 | 0.0, 0.0 | 21.0, 21.0 | Between conditioned space and ambient, Between conditioned space and attic | 3245.0, 520.0 | 0.0, 0.0 | 23.0, 23.0 | 23 | 82.300003, 20.0, 85.5, 99.0, 60.0, 67.0, 70.0, 64.0 | 0.3, 0.3, 0.3, 0.3, 0.3, 0.3, 0.3, 0.3 | 0.3, 0.3, 0.3, 0.3, 0.3, 0.3, 0.3, 0.3 | 0.3 | 0.3 | 548 | 30.0, 19.0 | 9.0, 12.3 | 49 | 38 | Conditioned area | 1 | 96 | Natural gas | AFUE | Fuel-fired air distribution heater | No | Garage or open crawl space | 1 | 0.94 | Natural gas | Instant water heater | - |  | - | - | 681.6 | 126.2 | 94 | CFM @ 50 Pascals | 100.0, 25.0, 75.0 | Attic, exposed, Attic, exposed, Conditioned space | 8.0, 8.0, 8.0 | Conditioned | 95 | 2.96 | ACH @ 50 Pascals | Air Cycler | 100 | 379.6369 | 567.8214 | - | 85.5854 | - | 39.9016 | - | 8.5585 | - | 10.1908 | - | 9.072 | 406.63 | - | 77.64 | 1586.54
Ashland | OR | 97520 | Medford, OR | Jackson | Southern - 6 | 4C | City of Ashland | Avista | 74845 | 2017 | 2014 ORSC | No | No | No Solar | No | - | - | 3 | - | 2018-07-19 | 87 | 139 | 152 | 33% | 1.2 | 2 | 1.6 | 1105.26 | 92.11 | 3070 | 33166 | 2 | 4 | Single-family detached | No | More than one type | 90 | 38 |  |  | 15 | 15 | 38 | - | 21 | 362.0, 19.5, 59.5 | 0.0, 0.0, 0.0 | 21.0, 21.0, 0.0 | Between conditioned space and ambient, Between conditioned space and garage, Between conditioned space and attic | 3694.0, 315.0, 196.0 | 0.0, 0.0, 0.0 | 23.0, 23.0, 23.0 | 23 | 72.5, 10.0, 99.0, 226.699997 | 0.3, 0.3, 0.3, 0.3 | 0.28, 0.28, 0.28, 0.28 | 0.3 | 0.28 | 408.2 | 35.0, 0.0 | 9.0, 30.0 | 49 | 38 | Conditioned area | 1 | 9.6 | Electric | HSPF | Air-source heat pump | No | Garage or open crawl space | 1 | 0.97 | Natural gas | Instant water heater | - |  | - | - | 621.7 | 230.3 | 40 | CFM @ 50 Pascals | 100.0, 100.0 | Conditioned space, Conditioned space | 8.0, 8.0 | Conditioned | 95 | 2.3 | ACH @ 50 Pascals | Exhaust Only | 100 | - | 4438.2354 | 866.8199 | 82.9384 | - | 15.1476 | 2.9584 | 8.2938 | - | 23.3008 | 22.5605 | 10.228 | 352.95 | 66.74 | 84.83 | 1333.26
Gaston | OR | 97119 | Portland-Vancouver-Hillsboro, OR-WA | Washington | Portland Metro - 3 | 4C | Portland General Electric | NW Natural Gas | 73612 | 2017 | 2014 ORSC | No | No | No Solar | No | - | - | - | - | 2018-07-19 | 95 | 117 | 142 | 19% | 8 | 9.9 | 12.4 | 1694.38 | 141.2 | 3292 | 29957 | 2 | 3 | Single-family detached | No | Enclosed crawl space | 1972.0, 537.0 | 30.0, 30.0 |  |  | - | - | 30 | - | - | 84.0, 56.0, 49.0 | 0.0, 0.0, 0.0 | 21.0, 21.0, 21.0 | Between conditioned space and ambient, Between conditioned space and garage, Between conditioned space and attic | 2506.0, 510.0, 490.0 | 0.0, 0.0, 0.0 | 21.0, 21.0, 21.0 | 21 | 33.299999, 20.0, 150.0, 40.0, 68.0, 25.0, 77.5 | 0.3, 0.3, 0.3, 0.3, 0.3, 0.3, 0.3 | 0.3, 0.3, 0.3, 0.3, 0.3, 0.3, 0.3 | 0.3 | 0.3 | 414 | 19 | 12.3 | 38 | - | Garage or open crawl space | 1 | 8.2 | Electric | HSPF | Air-source heat pump | No | Garage or open crawl space | 1 | 3.5 | Electric | Heat pump | 80 |  | - | - | 666.63 | 123.45 | 108 | CFM @ 50 Pascals | 50.0, 95.0, 5.0, 5.0, 45.0 | Attic, exposed, Attic, exposed, Garage, Garage, Enclosed crawl space | 8.0, 8.0, 8.0, 8.0, 8.0 | Conditioned | 100 | 2.3 | ACH @ 50 Pascals | Exhaust Only | 100 | - | 5504.9243 | 901.4591 | - | 701.5865 | 18.7881 | 3.0767 | 2.3945 | - | 33.2067 | 32.5273 | 32.9236 | 623.89 | 100.08 | 78.84 | 1820.38
Ashland | OR | 97520 | Medford, OR | Jackson | Southern - 6 | 4C | City of Ashland | Avista | 72806 | 2017 | 2014 ORSC | No | No | No Solar | No | - | - | 2 | - | 2018-07-20 | 50 | 75 | 102 | 31% | 1.8 | 2.7 | 4.7 | 790.37 | 65.86 | 1903 | 17568 | 2 | 3 | Single-family detached | No | More than one type | 1057.0, 315.0 | 38.0, 38.0 |  |  | - | - | 38 | 38 | 23 | 133.0, 12.0 | 0.0, 0.0 | 21.0, 21.0 | Between conditioned space and ambient, Between conditioned space and garage | 1848.0, 174.0 | 0.0, 0.0 | 23.0, 23.0 | 23 | 25.700001, 44.299999, 7.0, 132.0 | 0.35, 0.35, 0.35, 0.35 | 0.28, 0.28, 0.28, 0.28 | 0.35 | 0.28 | 209 | 35 | 9 | 49 | - | Attic | 1 | 96 | Natural gas | AFUE | Fuel-fired air distribution heater | Yes | Garage or open crawl space | 1 | 2.9 | Electric | Heat pump | 50 |  | 14 | SEER | 385.4 | 142.7 | 55 | CFM @ 50 Pascals | 50.0, 50.0, 50.0, 50.0 | Attic, exposed, Attic, exposed, Conditioned space, Conditioned space | 8.0, 8.0, 8.0, 8.0 | Conditioned | 100 | 2.9 | ACH @ 50 Pascals | Balanced | 100 | 208.6683 | 149.1038 | 953.55 | - | 852.9604 | 21.3757 | 3.2544 | 2.9111 | - | 10.4664 | 22.2491 | 21.5165 | 223.73 | 72.41 | 62.64 | 1018.37
Salem | OR | 97306 | Salem, OR | Marion | Mid-Willamette - 4 | 4C | Pacific Power | NW Natural Gas | 68199 | 2017 | 2014 ORSC | No | No | No Solar | No | - | - | - | - | 2018-07-26 | 32 | 54 | 109 | 31% | 7.6 | 11.2 | 18 | 733.52 | 61.13 | 1538 | 13720 | 2 | 3 | Townhouse, inside unit | No | Enclosed crawl space | 631.0, 58.0, 218.0 | 30.0, 30.0, 30.0 |  |  | - | - | 30 | 30 | - | 32.0, 28.0, 66.0 | 0.0, 0.0, 0.0 | 21.0, 21.0, 21.0 | Between conditioned space and ambient, Between conditioned space and garage, Between sealed attic and ambient | 622.0, 256.0, 1335.0 | 0.0, 0.0, 11.0 | 21.0, 21.0, 0.0 | 21 | 42.0, 76.0 | 0.3, 0.3 | 0.3, 0.3 | 0.3 | 0.3 | 118 | 19 | 12.3 | 38 | - | Conditioned area | 2 | 13.5 | Electric | HSPF | Air-source heat pump | No | Garage or open crawl space | 1 | 3.4 | Electric | Heat pump | 65 |  | 30.5 | SEER | 311.4 | 57.7 | - | CFM @ 50 Pascals | 100.0, 100.0 | Conditioned space, Conditioned space | 0.0, 0.0 | Unconditioned | 0 | 3.9 | ACH @ 50 Pascals | Exhaust Only | 100 | - | 727.6564 | 228.1136 | - | 723.0251 | 2.4835 | 0.77855 | 2.4677 | - | 29.2026 | 29.2027 | 29.2648 | 72.52 | 22.74 | 72.22 | 847.52
Salem | OR | 97306 | Salem, OR | Marion | Mid-Willamette - 4 | 4C | Pacific Power | NW Natural Gas | 72999 | 2017 | 2014 ORSC | No | No | No Solar | No | - | - | - | - | 2018-07-26 | 32 | 56 | 106 | 32% | 7.5 | 11.2 | 17.3 | 723.98 | 60.33 | 1360 | 12080 | 2 | 3 | Townhouse, end unit | No | Enclosed crawl space | 532.0, 366.0 | 30.0, 30.0 |  |  | - | - | 30 | 30 | - | 49.0, 22.0, 28.0 | 0.0, 0.0, 0.0 | 21.0, 21.0, 21.0 | Between conditioned space and ambient, Between conditioned space and garage, Between cond and another cond unit (adiabatic) | 1146.0, 197.0, 560.0 | 0.0, 0.0, 0.0 | 21.0, 21.0, 11.0 | 21 | 65.0, 40.0, 30.0 | 0.3, 0.3, 0.3 | 0.3, 0.3, 0.3 | 0.3 | 0.3 | 135 | 19 | 12.3 | 38 | - | Conditioned area | 2 | 13.5 | Electric | HSPF | Air-source heat pump | No | Garage or open crawl space | 1 | 3.4 | Electric | Heat pump | 65 |  | 30.5 | SEER | 275.4 | 51 | - | CFM @ 50 Pascals | 100.0, 100.0 | Conditioned space, Conditioned space | 0.0, 0.0 | Conditioned | 100 | 3.38 | ACH @ 50 Pascals | Exhaust Only | 100 | - | 855.9213 | 234.7461 | - | 723.0251 | 2.9212 | 0.80118 | 2.4677 | - | 29.2026 | 29.2027 | 29.2649 | 85.31 | 23.4 | 72.22 | 837.98
Salem | OR | 97306 | Salem, OR | Marion | Mid-Willamette - 4 | 4C | Pacific Power | NW Natural Gas | 72983 | 2017 | 2014 ORSC | No | No | No Solar | No | - | - | - | - | 2018-07-26 | 33 | 56 | 106 | 32% | 7.6 | 11.2 | 17.3 | 726.11 | 60.51 | 1360 | 12080 | 2 | 3 | Townhouse, end unit | No | Enclosed crawl space | 532.0, 366.0 | 30.0, 30.0 |  |  | - | - | 30 | 30 | - | 49.0, 22.0, 28.0 | 0.0, 0.0, 0.0 | 21.0, 21.0, 21.0 | Between conditioned space and ambient, Between conditioned space and garage, Between cond and another cond unit (adiabatic) | 1146.0, 197.0, 560.0 | 0.0, 0.0, 0.0 | 21.0, 21.0, 11.0 | 21 | 65.0, 40.0, 30.0 | 0.3, 0.3, 0.3 | 0.3, 0.3, 0.3 | 0.3 | 0.3 | 135 | 19 | 12.3 | 38 | - | Conditioned area | 2 | 13.5 | Electric | HSPF | Air-source heat pump | No | Garage or open crawl space | 1 | 3.4 | Electric | Heat pump | 65 |  | 30.5 | SEER | 275.4 | 51 | - | CFM @ 50 Pascals | 100.0, 100.0 | Conditioned space, Conditioned space | 0.0, 0.0 | Conditioned | 95 | 3.79 | ACH @ 50 Pascals | Exhaust Only | 100 | - | 878.4724 | 233.5169 | - | 723.0251 | 2.9982 | 0.79699 | 2.4677 | - | 29.2026 | 29.2027 | 29.2649 | 87.56 | 23.27 | 72.22 | 840.11
Beaverton | OR | 97009 | Portland-Vancouver-Hillsboro, OR-WA | Washington | Portland Metro - 3 | 4C | Portland General Electric | NW Natural Gas | 72881 | 2017 | 2014 ORSC | No | No | No Solar | No | - | - | - | - | 2018-07-26 | 38 | 73 | 114 | 35% | 4.3 | 6.7 | 9.6 | 906.82 | 75.57 | 1790 | 17717 | 3 | 3 | Townhouse, end unit | No | Slab | 167.0, 230.0 | 30.0, 30.0 |  |  | 15 | - | 30 | 30 | - | 140.0, 33.0, 38.0 | 0.0, 0.0, 0.0 | 21.0, 21.0, 21.0 | Between conditioned space and ambient, Between conditioned space and garage, Between cond and another cond unit (adiabatic) | 1876.0, 270.0, 636.0 | 0.0, 0.0, 11.0 | 23.0, 23.0, 0.0 | 21 | 42.0, 66.0, 40.5 | 0.3, 0.3, 0.3 | 0.3, 0.3, 0.3 | 0.3 | 0.3 | 148.5 | 30 | 9 | 49 | - | Conditioned area | 2 | 13.5 | Electric | HSPF | Air-source heat pump | No | Garage or open crawl space | 1 | 3.4 | Electric | Heat pump | 65 |  | 30.5 | SEER | 362.475 | 67.125 | - | CFM @ 50 Pascals | 100.0, 100.0 | Conditioned space, Conditioned space | 0.0, 0.0 | Conditioned | 95 | 2.82 | ACH @ 50 Pascals | Exhaust Only | 100 | - | 1219.8934 | 228.5522 | - | 723.0251 | 4.1635 | 0.78004 | 2.4677 | - | 32.4859 | 32.4861 | 32.5552 | 135.25 | 25.34 | 80.34 | 1032.82
Beaverton | OR | 97007 | Portland-Vancouver-Hillsboro, OR-WA | Washington | Portland Metro - 3 | 4C | Portland General Electric | NW Natural Gas | 68232 | 2017 | 2014 ORSC | No | No | No Solar | No | - | - | - | - | 2018-07-26 | 39 | 73 | 114 | 35% | 4.4 | 6.7 | 9.6 | 915.47 | 76.29 | 1790 | 17717 | 3 | 3 | Townhouse, end unit | No | Slab | 167.0, 230.0 | 30.0, 30.0 |  |  | 15 | - | 30 | 30 | - | 140.0, 33.0, 38.0 | 0.0, 0.0, 0.0 | 21.0, 21.0, 21.0 | Between conditioned space and ambient, Between conditioned space and garage, Between cond and another cond unit (adiabatic) | 1876.0, 270.0, 636.0 | 0.0, 0.0, 0.0 | 21.0, 21.0, 23.0 | 21 | 42.0, 40.5, 66.0 | 0.3, 0.3, 0.3 | 0.3, 0.3, 0.3 | 0.3 | 0.3 | 148.5 | 30 | 9 | 49 | - | Conditioned area | 2 | 13.5 | Electric | HSPF | Air-source heat pump | No | Garage or open crawl space | 1 | 3.4 | Electric | Heat pump | 65 |  | 30.5 | SEER | 362.475 | 67.125 | - | CFM @ 50 Pascals | 100.0, 100.0 | Conditioned space, Conditioned space | 0.0, 0.0 | Conditioned | 95 | 3.03 | ACH @ 50 Pascals | Exhaust Only | 100 | - | 1305.5623 | 220.8223 | - | 723.0251 | 4.4558 | 0.75366 | 2.4677 | - | 32.486 | 32.4861 | 32.5552 | 144.75 | 24.48 | 80.34 | 1041.47
Beaverton | OR | 97007 | Portland-Vancouver-Hillsboro, OR-WA | Washington | Portland Metro - 3 | 4C | Portland General Electric | NW Natural Gas | 72886 | 2017 | 2014 ORSC | No | No | No Solar | No | - | - | - | - | 2018-07-26 | 40 | 73 | 114 | 34% | 4.4 | 6.7 | 9.6 | 917.3 | 76.44 | 1790 | 17717 | 3 | 3 | Townhouse, end unit | No | Slab | 167.0, 230.0 | 30.0, 30.0 |  |  | 15 | - | 30 | 30 | - | 140.0, 33.0, 38.0 | 0.0, 0.0, 0.0 | 21.0, 21.0, 21.0 | Between conditioned space and ambient, Between conditioned space and garage, Between cond and another cond unit (adiabatic) | 1876.0, 270.0, 636.0 | 0.0, 0.0, 0.0 | 21.0, 21.0, 23.0 | 21 | 42.0, 40.5, 66.0 | 0.3, 0.3, 0.3 | 0.3, 0.3, 0.3 | 0.3 | 0.3 | 148.5 | 30 | 9 | 49 | - | Conditioned area | 2 | 13.5 | Electric | HSPF | Air-source heat pump | No | Garage or open crawl space | 1 | 3.4 | Electric | Heat pump | 65 |  | 30.5 | SEER | 362.475 | 67.125 | - | CFM @ 50 Pascals | 100.0, 100.0 | Conditioned space, Conditioned space | 0.0, 0.0 | Conditioned | 100 | 3.16 | ACH @ 50 Pascals | Exhaust Only | 100 | - | 1322.9309 | 219.9819 | - | 723.0251 | 4.5151 | 0.75079 | 2.4677 | - | 32.4859 | 32.4861 | 32.5552 | 146.68 | 24.39 | 80.34 | 1043.3
Beaverton | OR | 97007 | Portland-Vancouver-Hillsboro, OR-WA | Washington | Portland Metro - 3 | 4C | Portland General Electric | NW Natural Gas | 72888 | 2017 | 2014 ORSC | No | No | No Solar | No | - | - | - | - | 2018-07-26 | 40 | 73 | 114 | 34% | 4.4 | 6.7 | 9.6 | 917.58 | 76.46 | 1790 | 17717 | 3 | 3 | Townhouse, end unit | No | Slab | 167.0, 230.0 | 30.0, 30.0 |  |  | 15 | - | 30 | 30 | - | 140.0, 33.0, 38.0 | 0.0, 0.0, 0.0 | 21.0, 21.0, 21.0 | Between conditioned space and ambient, Between conditioned space and garage, Between cond and another cond unit (adiabatic) | 1876.0, 270.0, 636.0 | 0.0, 0.0, 0.0 | 21.0, 21.0, 23.0 | 21 | 42.0, 66.0, 40.5 | 0.3, 0.3, 0.3 | 0.3, 0.3, 0.3 | 0.3 | 0.3 | 148.5 | 30 | 9 | 49 | - | Conditioned area | 2 | 13.5 | Electric | HSPF | Air-source heat pump | No | Garage or open crawl space | 1 | 3.4 | Electric | Heat pump | 65 |  | 30.5 | SEER | 362.475 | 67.125 | - | CFM @ 50 Pascals | 100.0, 100.0 | Conditioned space, Conditioned space | 0.0, 0.0 | Partial | 40 | 3.14 | ACH @ 50 Pascals | Exhaust Only | 100 | - | 1325.376 | 220.0492 | - | 723.0251 | 4.5235 | 0.75102 | 2.4677 | - | 32.4859 | 32.4861 | 32.5552 | 146.95 | 24.4 | 80.34 | 1043.58
Astoria | OR | 97103 | - | Clatsop | North Coast - 1 | 4C | Pacific Power | NW Natural Gas | 67743 | 2017 | 2014 ORSC | No | No | No Solar | No | - | - | - | - | 2018-07-26 | 42 | 53 | 99 | 13% | 8.8 | 10.2 | 16 | 847.09 | 70.59 | 1000 | 9900 | 1 | 2 | Single-family detached | No | Enclosed crawl space | 1000 | 38 |  |  | - | - | 38 | - | - | 26 | - | 21 | Between conditioned space and attic | 1292.0, 28.0 | 0.0, 0.0 | 23.0, 21.0 | 23 | 41.299999, 19.5, 38.0, 46.0 | 0.3, 0.3, 0.3, 0.3 | 0.3, 0.3, 0.3, 0.3 | 0.3 | 0.3 | 144.8 | 38.0, 19.0 | 11.0, 12.3 | 49 | 38 | Conditioned area | 1 | 10.1 | Electric | HSPF | Air-source heat pump | No | Garage or open crawl space | 1 | 0.92 | Electric | Conventional | 50 |  | 23 | SEER | 270 | 50 | - | CFM @ 50 Pascals | 100.0, 100.0 | Conditioned space, Conditioned space | 0.0, 0.0 | Unconditioned | 0 | 3.6 | ACH @ 50 Pascals | Exhaust Only | 100 | - | 1140.5043 | 232.4146 | - | 2683.2615 | 3.8925 | 0.79322 | 9.1579 | - | 29.2084 | 29.2086 | 29.2707 | 113.69 | 23.17 | 268.06 | 961.09
Portland | OR | 97229 | Portland-Vancouver-Hillsboro, OR-WA | Washington | Portland Metro - 3 | 4C | Portland General Electric | NW Natural Gas | 72867 | 2017 | 2014 ORSC | No | No | No Solar | No | - | - | - | - | 2018-07-26 | 52 | 75 | 117 | 27% | 5.4 | 7.5 | 10.2 | 1057.99 | 88.17 | 2363 | 21024 | 2 | 4 | Single-family detached | No | Enclosed crawl space | 100.0, 942.0, 384.0 | 30.0, 30.0, 30.0 |  |  | - | - | 30 | 30 | - | 108.0, 29.0 | 0.0, 0.0 | 21.0, 21.0 | Between conditioned space and ambient, Between conditioned space and garage | 2254.0, 259.0 | 0.0, 0.0 | 21.0, 21.0 | 21 | 40.5, 45.5, 89.5, 15.0 | 0.3, 0.3, 0.3, 0.3 | 0.3, 0.3, 0.3, 0.3 | 0.3 | 0.3 | 191 | - | 40 | 38 | - | Attic | 1 | 92.1 | Natural gas | AFUE | Fuel-fired air distribution heater | No | Garage or open crawl space | 1 | 3.4 | Electric | Heat pump | 65 |  | - | - | 478.5 | 88.6 | 61 | CFM @ 50 Pascals | 50.0, 50.0, 100.0 | Conditioned space, Attic, exposed, Attic, exposed | 0.0, 8.0, 8.0 | Partial | 90 | 2.89 | ACH @ 50 Pascals | Air Cycler | 100 | 229.022 | 207.8612 | - | - | 723.0251 | 23.6116 | - | 2.4677 | - | 9.7568 | - | 32.5552 | 230.37 | - | 80.34 | 1279.99
Portland | OR | 97213 | Portland-Vancouver-Hillsboro, OR-WA | Multnomah | Portland Metro - 3 | 4C | Pacific Power | NW Natural Gas | 71258 | 2017 | 2014 ORSC | No | No | No Solar | No | - | - | - | - | 2018-07-26 | 54 | 73 | 95 | 26% | 7.7 | 9.8 | 12.8 | 862.94 | 71.91 | 1664 | 14433 | 2 | 3 | Single-family detached | No | Enclosed crawl space | 817.0, 75.0 | 38.0, 59.0 |  |  | - | - | 38 | 59 | - | 137 | - | 21 | Between conditioned space and ambient | 2462 | - | 23 | 23 | 144.0, 67.0, 55.0, 87.300003 | 0.31, 0.31, 0.31, 0.31 | 0.29, 0.29, 0.29, 0.29 | 0.31 | 0.29 | 353 | 35 | 9 | 49 | - | Conditioned area | 1 | 96 | Natural gas | AFUE | Fuel-fired air distribution heater | No | Conditioned area | 1 | 0.82 | Natural gas | Instant water heater | - |  | - | - | 336.96 | 62.4 | 100 | CFM @ 50 Pascals | 95.0, 95.0, 5.0, 5.0 | Conditioned space, Conditioned space, Attic, exposed, Attic, exposed | 0.0, 0.0, 8.0, 8.0 | Conditioned | 95 | 3.83 | ACH @ 50 Pascals | Air Cycler | 100 | 219.2242 | 290.2905 | - | 98.1101 | - | 22.9132 | - | 9.811 | - | 9.924 | - | 9.072 | 227.39 | - | 89.01 | 1072.94
Portland | OR | 97213 | Portland-Vancouver-Hillsboro, OR-WA | Multnomah | Portland Metro - 3 | 4C | Pacific Power | NW Natural Gas | 71259 | 2017 | 2014 ORSC | No | No | No Solar | No | - | - | - | - | 2018-07-26 | 54 | 73 | 95 | 26% | 7.7 | 9.8 | 12.8 | 863.62 | 71.97 | 1664 | 14433 | 2 | 3 | Single-family detached | No | Enclosed crawl space | 817.0, 75.0 | 38.0, 59.0 |  |  | - | - | 38 | 59 | - | 137 | - | 21 | Between conditioned space and ambient | 2462 | - | 23 | 23 | 144.0, 67.0, 55.0, 87.300003 | 0.31, 0.31, 0.31, 0.31 | 0.29, 0.29, 0.29, 0.29 | 0.31 | 0.29 | 353 | 35 | 9 | 49 | - | Conditioned area | 1 | 96 | Natural gas | AFUE | Fuel-fired air distribution heater | No | Conditioned area | 1 | 0.82 | Natural gas | Instant water heater | - |  | - | - | 337 | 62.4 | 100 | CFM @ 50 Pascals | 95.0, 95.0, 5.0, 5.0 | Conditioned space, Conditioned space, Attic, exposed, Attic, exposed | 0.0, 0.0, 8.0, 8.0 | Partial | 75 | 3.88 | ACH @ 50 Pascals | Air Cycler | 100 | 219.9252 | 290.717 | - | 98.1101 | - | 22.9847 | - | 9.811 | - | 9.9225 | - | 9.072 | 228.07 | - | 89.01 | 1073.62
Portland | OR | 97229 | Portland-Vancouver-Hillsboro, OR-WA | Multnomah | Portland Metro - 3 | 4C | Portland General Electric | NW Natural Gas | 72914 | 2017 | 2014 ORSC | No | No | No Solar | No | - | - | - | - | 2018-07-26 | 56 | 78 | 121 | 25% | 5.8 | 7.9 | 10.6 | 1129.48 | 94.12 | 2504 | 21090 | 2 | 5 | Single-family detached | No | Enclosed crawl space | 20.0, 1058.0, 371.0 | 30.0, 30.0, 30.0 |  |  | - | - | 30 | 30 | - | 118.0, 39.0 | 0.0, 0.0 | 21.0, 21.0 | Between conditioned space and ambient, Between conditioned space and garage | 2312.0, 347.0 | 0.0, 0.0 | 21.0, 21.0 | 21 | 57.0, 31.5, 128.300003, 24.799999 | 0.3, 0.3, 0.3, 0.3 | 0.3, 0.3, 0.3, 0.3 | 0.3 | 0.3 | 242 | 19 | 12.3 | 38 | - | Attic | 1 | 96 | Natural gas | AFUE | Fuel-fired air distribution heater | No | Garage or open crawl space | 1 | 3.4 | Electric | Heat pump | 65 |  | - | - | 507.1 | 93.9 | 80 | CFM @ 50 Pascals | 50.0, 50.0, 100.0 | Conditioned space, Attic, exposed, Attic, exposed | 0.0, 8.0, 8.0 | Unconditioned | 0 | 3.5 | ACH @ 50 Pascals | Air Cycler | 100 | 248.0172 | 236.2383 | - | - | 723.0251 | 25.608 | - | 2.4677 | - | 9.7905 | - | 32.5552 | 250.71 | - | 80.34 | 1351.48
Portland | OR | 97229 | Portland-Vancouver-Hillsboro, OR-WA | Multnomah | Portland Metro - 3 | 4C | Portland General Electric | NW Natural Gas | 72918 | 2017 | 2014 ORSC | No | No | No Solar | No | - | - | - | - | 2018-07-26 | 56 | 79 | 118 | 26% | 5.7 | 7.8 | 10.4 | 1096.74 | 91.4 | 2416 | 20508 | 2 | 4 | Single-family detached | No | Enclosed crawl space | 150.0, 938.0, 390.0 | 30.0, 30.0, 30.0 |  |  | - | - | 30 | 30 | - | 115.0, 39.0 | 0.0, 0.0 | 21.0, 21.0 | Between conditioned space and ambient, Between conditioned space and garage | 2331.0, 351.0 | 0.0, 0.0 | 21.0, 21.0 | 21 | 12.0, 15.0, 91.0, 70.0, 20.0, 36.0, 20.0 | 0.3, 0.3, 0.3, 0.3, 0.3, 0.3, 0.3 | 0.3, 0.3, 0.3, 0.3, 0.3, 0.3, 0.3 | 0.3 | 0.3 | 264 | 19 | 12.3 | 38 | - | Attic | 1 | 92.1 | Natural gas | AFUE | Fuel-fired air distribution heater | No | Garage or open crawl space | 1 | 3.4 | Electric | Heat pump | 65 |  | - | - | 489.2 | 90.6 | 68 | CFM @ 50 Pascals | 50.0, 100.0, 50.0 | Attic, exposed, Attic, exposed, Conditioned space | 8.0, 8.0, 0.0 | Conditioned | 100 | 2.74 | ACH @ 50 Pascals | Air Cycler | 100 | 261.247 | 225.5677 | - | - | 723.0251 | 26.8946 | - | 2.4677 | - | 9.7235 | - | 32.5552 | 261.51 | - | 80.34 | 1318.74
Forest Grove | OR | 97116 | Portland-Vancouver-Hillsboro, OR-WA | Washington | Portland Metro - 3 | 4C | Forest Grove Light & Power | NW Natural Gas | 73701 | 2017 | 2014 ORSC | No | No | No Solar | No | - | - | - | - | 2018-07-26 | 56 | 77 | 105 | 27% | 2.4 | 3.5 | 4.8 | 662.11 | 55.18 | 1988 | 17973 | 2 | 3 | Single-family detached | No | Enclosed crawl space | 935.0, 252.0 | 30.0, 59.0 |  |  | - | - | 30 | 59 | - | 116.0, 34.0 | 0.0, 0.0 | 21.0, 21.0 | Between conditioned space and ambient, Between conditioned space and garage | 2151.0, 302.0 | 0.0, 0.0 | 23.0, 23.0 | 23 | 11.0, 112.0, 32.0, 49.0, 32.0, 62.5 | 0.3, 0.3, 0.3, 0.3, 0.3, 0.3 | 0.3, 0.3, 0.3, 0.3, 0.3, 0.3 | 0.3 | 0.3 | 297 | 30 | 9 | 49 | - | Conditioned area | 1 | 95 | Natural gas | AFUE | Fuel-fired air distribution heater | No | Garage or open crawl space | 1 | 0.82 | Natural gas | Instant water heater | - |  | - | - | 402.6 | 74.6 | 100 | CFM @ 50 Pascals | 100.0, 95.0, 5.0 | Conditioned space, Conditioned space, Garage | 0.0, 0.0, 8.0 | Unconditioned | 0 | 2.97 | ACH @ 50 Pascals | Air Cycler | 100 | 228.6656 | 191.469 | - | 98.1101 | - | 23.52 | - | 9.811 | - | 9.2666 | - | 9.072 | 217.95 | - | 89.01 | 1012.75
Portland | OR | 97229 | Portland-Vancouver-Hillsboro, OR-WA | Washington | Portland Metro - 3 | 4C | Portland General Electric | NW Natural Gas | 68592 | 2017 | 2014 ORSC | No | Yes | No Solar | No | 3 | - | - | - | 2018-07-26 | 57 | 99 | 127 | 42% | 5.6 | 8.7 | 11.1 | 1075.51 | 89.63 | 2706 | 26156 | 2 | 4 | Single-family detached | No | Enclosed crawl space | 1149.0, 446.0, 12.0 | 38.0, 50.0, 50.0 |  |  | - | - | 38 | 50 | - | 121.0, 46.0 | 0.0, 0.0 | 21.0, 21.0 | Between conditioned space and ambient, Between conditioned space and garage | 2722.0, 460.0 | 0.0, 0.0 | 23.0, 23.0 | 23 | 129.800003, 214.5, 105.0, 9.0 | 0.3, 0.3, 0.3, 0.3 | 0.3, 0.3, 0.3, 0.3 | 0.3 | 0.3 | 458 | 38 | 11 | 49 | - | Conditioned area | 1 | 96 | Natural gas | AFUE | Fuel-fired air distribution heater | Yes | Garage or open crawl space | 1 | 0.97 | Natural gas | Instant water heater | - |  | - | - | 548 | 101.5 | 35 | CFM @ 50 Pascals | 100.0, 100.0 | Conditioned space, Conditioned space | 0.0, 0.0 | Conditioned | 95 | 1.31 | ACH @ 50 Pascals | Air Cycler | 100 | 224.9166 | 132.9957 | - | 82.9384 | - | 22.9456 | - | 8.2938 | - | 9.5162 | - | 9.072 | 218.36 | - | 75.24 | 1297.51
Portland | OR | 97229 | Portland-Vancouver-Hillsboro, OR-WA | Clackamas | Portland Metro - 3 | 4C | Portland General Electric | NW Natural Gas | 73015 | 2017 | 2014 ORSC | No | No | No Solar | No | - | - | - | - | 2018-07-26 | 57 | 81 | 121 | 27% | 5.9 | 8 | 10.6 | 1135.65 | 94.64 | 2485 | 21315 | 2 | 4 | Single-family detached | No | Enclosed crawl space | 55.0, 1186.0, 69.0 | 30.0, 30.0, 59.0 |  |  | - | - | 30 | 59 | - | 123.0, 24.0 | 0.0, 0.0 | 21.0, 21.0 | Between conditioned space and ambient, Between conditioned space and garage | 2306.0, 218.0 | 0.0, 0.0 | 23.0, 23.0 | 23 | 119.599998, 41.0, 22.0, 36.0, 96.300003, 12.0, 50.0, 18.299999 | 0.3, 0.3, 0.3, 0.3, 0.3, 0.3, 0.3, 0.3 | 0.3, 0.3, 0.3, 0.3, 0.3, 0.3, 0.3, 0.3 | 0.3 | 0.3 | 395 | 30 | 9 | 49 | - | Conditioned area | 1 | 92.1 | Natural gas | AFUE | Fuel-fired air distribution heater | No | Garage or open crawl space | 1 | 2.4 | Electric | Heat pump | 50 |  | - | - | 503.2 | 93.2 | 100 | CFM @ 50 Pascals | 100.0, 95.0, 5.0 | Conditioned space, Conditioned space, Attic, exposed | 0.0, 0.0, 8.0 | Conditioned | 100 | 3.2 | ACH @ 50 Pascals | Air Cycler | 100 | 256.065 | 211.2713 | - | - | 1040.4861 | 26.3276 | - | 3.5511 | - | 9.6945 | - | 32.5552 | 255.23 | - | 115.61 | 1357.65
Portland | OR | 97229 | Portland-Vancouver-Hillsboro, OR-WA | Washington | Portland Metro - 3 | 4C | Portland General Electric | NW Natural Gas | 68591 | 2017 | 2014 ORSC | No | Yes | No Solar | No | 3 | - | - | - | 2018-07-26 | 58 | 99 | 129 | 41% | 5.8 | 8.9 | 11.2 | 1122.03 | 93.5 | 2742 | 26508 | 2 | 6 | Single-family detached | No | Enclosed crawl space | 1182.0, 414.0, 13.0 | 38.0, 59.0, 59.0 |  |  | - | - | 38 | 59 | - | 129.0, 39.0 | 0.0, 0.0 | 21.0, 21.0 | Between conditioned space and ambient, Between conditioned space and garage | 2838.0, 390.0 | 0.0, 0.0 | 23.0, 23.0 | 23 | 128.800003, 208.300003, 79.5, 33.0 | 0.29, 0.29, 0.29, 0.29 | 0.3, 0.3, 0.3, 0.3 | 0.29 | 0.3 | 450 | 38 | 11 | 49 | - | Conditioned area | 1 | 96 | Natural gas | AFUE | Fuel-fired air distribution heater | Yes | Garage or open crawl space | 1 | 0.97 | Natural gas | Instant water heater | - |  | - | - | 555.2551 | 102.825 | 21 | CFM @ 50 Pascals | 100.0, 100.0 | Conditioned space, Conditioned space | 0.0, 0.0 | Conditioned | 95 | 1.54 | ACH @ 50 Pascals | Air Cycler | 100 | 206.7016 | 97.3546 | - | 82.9384 | - | 21.0024 | - | 8.2938 | - | 9.4234 | - | 9.072 | 197.91 | - | 75.24 | 1344.03
Portland | OR | 97211 | Portland-Vancouver-Hillsboro, OR-WA | Multnomah | Portland Metro - 3 | 4C | Portland General Electric | NW Natural Gas | 73630 | 2017 | 2014 ORSC | No | No | No Solar | No | - | - | - | - | 2018-07-26 | 58 | 80 | 110 | 27% | 5.5 | 7.1 | 9.7 | 1037.76 | 86.48 | 2159 | 17652 | 3 | 4 | Single-family detached | No | More than one type | 393.0, 149.0, 325.0 | 59.0, 30.0, 59.0 |  |  | 15 | - | 30 | 59 | 23 | 176.0, 19.0, 13.0 | 0.0, 0.0, 0.0 | 21.0, 21.0, 21.0 | Between conditioned space and ambient, Between conditioned space and garage, Between conditioned space and uncond bsmnt | 2699.0, 155.0, 104.0 | 0.0, 0.0, 0.0 | 23.0, 23.0, 23.0 | 23 | 20.5, 34.5, 16.0, 65.0, 32.0, 27.0, 30.0, 82.0 | 0.3, 0.3, 0.3, 0.3, 0.3, 0.3, 0.3, 0.3 | 0.3, 0.3, 0.3, 0.3, 0.3, 0.3, 0.3, 0.3 | 0.3 | 0.3 | 307 | 30 | 9 | 49 | - | Conditioned area | 1 | 96 | Natural gas | AFUE | Fuel-fired air distribution heater | No | Garage or open crawl space | 1 | 0.94 | Natural gas | Instant water heater | - |  | - | - | 437.2 | 81 | 76 | CFM @ 50 Pascals | 75.0, 95.0, 25.0, 5.0 | Conditioned space, Conditioned space, Attic, exposed, Attic, exposed | 0.0, 0.0, 8.0, 8.0 | Unconditioned | 0 | 3.38 | ACH @ 50 Pascals | Air Cycler | 100 | 242.0186 | 207.8422 | - | 85.5854 | - | 24.9112 | - | 8.5585 | - | 9.72 | - | 9.072 | 242.14 | - | 77.64 | 1259.76
Portland | OR | 97015 | Portland-Vancouver-Hillsboro, OR-WA | Clackamas | Portland Metro - 3 | 4C | Portland General Electric | NW Natural Gas | 72873 | 2017 | 2014 ORSC | No | No | No Solar | No | - | - | - | - | 2018-07-26 | 59 | 81 | 122 | 25% | 5.9 | 8 | 10.7 | 1133.64 | 94.47 | 2532 | 22479 | 2 | 4 | Single-family detached | No | Enclosed crawl space | 188.0, 985.0, 374.0 | 30.0, 30.0, 30.0 |  |  | - | - | 30 | 30 | - | 118.0, 39.0 | 0.0, 0.0 | 21.0, 21.0 | Between conditioned space and ambient, Between conditioned space and garage | 2444.0, 313.0 | 0.0, 0.0 | 21.0, 21.0 | 21 | 12.0, 71.0, 44.200001, 56.0, 56.0, 32.0 | 0.3, 0.3, 0.3, 0.3, 0.3, 0.3 | 0.3, 0.3, 0.3, 0.3, 0.3, 0.3 | 0.3 | 0.3 | 271 | 19 | 12.3 | 38 | - | Attic | 1 | 92.1 | Natural gas | AFUE | Fuel-fired air distribution heater | No | Garage or open crawl space | 1 | 3.4 | Electric | Heat pump | 65 |  | - | - | 512.7 | 95 | 95 | CFM @ 50 Pascals | 50.0, 100.0, 50.0 | Attic, exposed, Attic, exposed, Conditioned space | 8.0, 8.0, 0.0 | Unconditioned | 0 | 2.82 | ACH @ 50 Pascals | Air Cycler | 100 | 280.7221 | 249.0221 | - | - | 723.0251 | 28.9221 | - | 2.4677 | - | 9.7413 | - | 32.5552 | 281.74 | - | 80.34 | 1355.64
Portland | OR | 97229 | Portland-Vancouver-Hillsboro, OR-WA | Clackamas | Portland Metro - 3 | 4C | Portland General Electric | NW Natural Gas | 73010 | 2017 | 2014 ORSC | No | No | No Solar | No | - | - | - | - | 2018-07-26 | 59 | 81 | 121 | 26% | 5.9 | 8 | 10.6 | 1147.91 | 95.66 | 2485 | 21315 | 2 | 4 | Single-family detached | No | Enclosed crawl space | 55.0, 1186.0, 69.0 | 30.0, 30.0, 59.0 |  |  | - | - | 30 | 59 | - | 123.0, 24.0 | 0.0, 0.0 | 21.0, 21.0 | Between conditioned space and ambient, Between conditioned space and garage | 2306.0, 218.0 | 0.0, 0.0 | 23.0, 23.0 | 23 | 119.599998, 41.0, 22.0, 36.0, 96.300003, 12.0, 50.0, 18.299999 | 0.3, 0.3, 0.3, 0.3, 0.3, 0.3, 0.3, 0.3 | 0.3, 0.3, 0.3, 0.3, 0.3, 0.3, 0.3, 0.3 | 0.3 | 0.3 | 395 | 30 | 9 | 49 | - | Conditioned area | 1 | 92.1 | Natural gas | AFUE | Fuel-fired air distribution heater | No | Garage or open crawl space | 1 | 2.4 | Electric | Heat pump | 50 |  | - | - | 503.2 | 93.2 | 100 | CFM @ 50 Pascals | 100.0, 95.0, 5.0 | Conditioned space, Conditioned space, Attic, exposed | 0.0, 0.0, 8.0 | Conditioned | 100 | 3.8 | ACH @ 50 Pascals | Air Cycler | 100 | 269.0463 | 216.3011 | - | - | 1040.4861 | 27.6429 | - | 3.5511 | - | 9.6785 | - | 32.5552 | 267.54 | - | 115.61 | 1369.91
Forest Grove | OR | 97116 | Portland-Vancouver-Hillsboro, OR-WA | Washington | Portland Metro - 3 | 4C | Forest Grove Light & Power | NW Natural Gas | 72466 | 2017 | 2014 ORSC | No | No | No Solar | NEST | - | - | 2 | - | 2018-07-26 | 60 | 87 | 127 | 31% | 2.4 | 3.9 | 5.9 | 792.27 | 66.02 | 2680 | 23138 | 2 | 5 | Single-family detached | No | Enclosed crawl space | 1090.0, 559.0 | 38.0, 38.0 |  |  | - | - | 38 | 38 | - | 104.0, 52.0 | 0.0, 0.0 | 21.0, 21.0 | Between conditioned space and ambient, Between conditioned space and garage | 2320.0, 468.0 | 0.0, 0.0 | 23.0, 23.0 | 23 | 108.0, 125.0, 49.0 | 0.3, 0.3, 0.3 | 0.3, 0.3, 0.3 | 0.3 | 0.3 | 282 | 35 | 9 | 49 | - | Garage or open crawl space | 1 | 96 | Natural gas | AFUE | Fuel-fired air distribution heater | - | Garage or open crawl space | 1 | 0.82 | Natural gas | Instant water heater | - |  | - | - | 542.7 | 100.5 | 92 | CFM @ 50 Pascals | 50.0, 50.0, 50.0, 50.0 | Enclosed crawl space, Enclosed crawl space, Attic, exposed, Attic, exposed | 8.0, 8.0, 8.0, 8.0 | Conditioned | 100 | 2.76 | ACH @ 50 Pascals | Air Cycler | 100 | 227.2433 | 403.1257 | - | 98.1101 | - | 24.1002 | - | 9.811 | - | 9.5674 | - | 9.072 | 230.58 | - | 89.01 | 1104.75
Portland | OR | 97229 | Portland-Vancouver-Hillsboro, OR-WA | Washington | Portland Metro - 3 | 4C | Portland General Electric | NW Natural Gas | 72844 | 2017 | 2014 ORSC | No | No | No Solar | No | - | - | - | - | 2018-07-26 | 60 | 82 | 124 | 25% | 6 | 8.1 | 10.8 | 1152.82 | 96.07 | 2592 | 23175 | 2 | 4 | Single-family detached | No | Enclosed crawl space | 108.0, 1090.0, 326.0 | 30.0, 30.0, 30.0 |  |  | 0 | - | 30 | 30 | - | 121.0, 36.0 | 0.0, 0.0 | 21.0, 21.0 | Between conditioned space and ambient, Between conditioned space and garage | 2412.0, 329.0 | 0.0, 0.0 | 21.0, 21.0 | 21 | 29.0, 89.0, 72.5, 20.0, 64.0, 25.0 | 0.3, 0.3, 0.3, 0.3, 0.3, 0.3 | 0.3, 0.3, 0.3, 0.3, 0.3, 0.3 | 0.3 | 0.3 | 300 | 19 | 12.3 | 38 | - | Attic | 1 | 92.1 | Natural gas | AFUE | Fuel-fired air distribution heater | No | Garage or open crawl space | 1 | 3.4 | Electric | Heat pump | 65 |  | - | - | 524.9 | 97.2 | 127 | CFM @ 50 Pascals | 50.0, 100.0, 50.0 | Attic, exposed, Attic, exposed, Conditioned space | 8.0, 8.0, 0.0 | Unconditioned | 0 | 2.94 | ACH @ 50 Pascals | Air Cycler | 100 | 289.8394 | 269.8362 | - | - | 723.0251 | 29.9049 | - | 2.4677 | - | 9.7743 | - | 32.5552 | 292.3 | - | 80.34 | 1374.82
Portland | OR | 97229 | Portland-Vancouver-Hillsboro, OR-WA | Washington | Portland Metro - 3 | 4C | Portland General Electric | NW Natural Gas | 73016 | 2017 | 2014 ORSC | No | No | No Solar | No | - | - | - | - | 2018-07-26 | 63 | 87 | 108 | 26% | 5.9 | 8 | 9.5 | 1125.18 | 93.77 | 2071 | 23392 | 3 | 3 | Single-family detached | No | More than one type | 632.0, 458.0 | 30.0, 59.0 |  |  | 15 | - | 30 | 59 | 23 | 96.0, 22.0, 22.0 | 0.0, 0.0, 0.0 | 21.0, 21.0, 21.0 | Between conditioned space and ambient, Between conditioned space and garage, Between conditioned space and enclosed crawl | 2693.0, 206.0, 205.199997 | 0.0, 0.0, 0.0 | 23.0, 23.0, 23.0 | 23 | 99.0, 76.5, 54.0, 152.699997 | 0.3, 0.3, 0.3, 0.3 | 0.3, 0.3, 0.3, 0.3 | 0.3 | 0.3 | 382 | 30 | 9 | 49 | - | Conditioned area | 1 | 92.1 | Natural gas | AFUE | Fuel-fired air distribution heater | No | Garage or open crawl space | 1 | 2.4 | Electric | Heat pump | 50 |  | - | - | 419.4 | 77.7 | 84 | CFM @ 50 Pascals | 90.0, 95.0, 5.0, 10.0 | Conditioned space, Conditioned space, Attic, exposed, Enclosed crawl space | 0.0, 0.0, 8.0, 8.0 | Unconditioned | 5 | 3.06 | ACH @ 50 Pascals | Air Cycler | 100 | 341.2336 | 236.4769 | - | - | 1040.4861 | 34.9304 | - | 3.5511 | - | 9.5941 | - | 32.5552 | 335.13 | - | 115.61 | 1347.18
Beaverton | OR | 97007 | Portland-Vancouver-Hillsboro, OR-WA | Washington | Portland Metro - 3 | 4C | Portland General Electric | NW Natural Gas | 73586 | 2017 | 2014 ORSC | No | No | No Solar | No | - | - | - | - | 2018-07-26 | 64 | 88 | 122 | 25% | 6.3 | 8.4 | 10.7 | 1205.74 | 100.48 | 2533 | 23050 | 3 | 4 | Single-family detached | No | More than one type | 668.0, 441.0 | 30.0, 59.0 |  |  | 15 | - | 30 | 59 | 23 | 250.0, 22.0, 22.0 | 0.0, 0.0, 0.0 | 21.0, 21.0, 21.0 | Between conditioned space and ambient, Between conditioned space and garage, Between conditioned space and enclosed crawl | 2973.0, 206.0 | 0.0, 0.0 | 23.0, 23.0 | 23 | 54.0, 102.699997, 54.0, 56.5, 55.0, 36.0, 40.0, 26.0 | 0.3, 0.3, 0.3, 0.3, 0.3, 0.3, 0.3, 0.3 | 0.3, 0.3, 0.3, 0.3, 0.3, 0.3, 0.3, 0.3 | 0.3 | 0.3 | 424 | 30 | 9 | 49 | - | Conditioned area | 1 | 92.1 | Natural gas | AFUE | Fuel-fired air distribution heater | No | Garage or open crawl space | 1 | 2.4 | Electric | Heat pump | 50 |  | - | - | 512.9 | 95 | 82 | CFM @ 50 Pascals | 90.0, 95.0, 5.0, 10.0 | Conditioned space, Conditioned space, Attic, exposed, Enclosed crawl space | 0.0, 0.0, 8.0, 8.0 | Conditioned | 100 | 3.27 | ACH @ 50 Pascals | Air Cycler | 100 | 322.4175 | 239.8938 | - | - | 1040.4861 | 33.0605 | - | 3.5511 | - | 9.633 | - | 32.5552 | 318.47 | - | 115.61 | 1427.74
Bend | OR | 97701 | Bend, OR | Deschutes | Central - 8 | 5B | Pacific Power | Cascade Natural Gas | 72496 | 2017 | 2014 ORSC | No | No | No Solar | No | - | - | - | - | 2018-07-26 | 66 | 89 | 102 | 25% | 8.9 | 10.9 | 13 | 928.59 | 77.38 | 1812 | 19038 | 1 | 3 | Single-family detached | No | Enclosed crawl space | 1812 | 38 |  |  | - | - | 38 | - | - | - | - | - | - | 1670.0, 387.0, 140.0 | 0.0, 0.0, 0.0 | 23.0, 23.0, 23.0 | 23 | 42.0, 130.0, 38.0, 56.0 | 0.3, 0.3, 0.3, 0.3 | 0.3, 0.3, 0.3, 0.3 | 0.3 | 0.3 | 266 | 35.0, 0.0 | 9.0, 30.0 | 49 | - | Garage or open crawl space | 1 | 95 | Natural gas | AFUE | Fuel-fired air distribution heater | - | Garage or open crawl space | 1 | 0.94 | Natural gas | Instant water heater | - |  | - | - | 489.24 | 90.6 | 91 | CFM @ 50 Pascals | 50.0, 50.0, 50.0, 50.0 | Enclosed crawl space, Enclosed crawl space, Attic, exposed, Attic, exposed | 8.0, 8.0, 8.0, 8.0 | Conditioned | 95 | 3.09 | ACH @ 50 Pascals | Air Cycler | 100 | 330.8402 | 499.9834 | - | 91.0194 | - | 34.7905 | - | 9.1019 | - | 8.3832 | - | 7.325 | 291.66 | - | 66.67 | 1078.59
Portland | OR | 97229 | Portland-Vancouver-Hillsboro, OR-WA | Washington | Portland Metro - 3 | 4C | Portland General Electric | NW Natural Gas | 72843 | 2017 | 2014 ORSC | No | No | No Solar | No | - | - | - | - | 2018-07-26 | 66 | 93 | 133 | 27% | 6.5 | 8.9 | 11.6 | 1235.21 | 102.93 | 2886 | 26246 | 3 | 4 | Single-family detached | No | Enclosed crawl space | 951.0, 489.0 | 30.0, 30.0 |  |  | - | - | 30 | - | - | 114.0, 46.0 | 0.0, 0.0 | 21.0, 21.0 | Between conditioned space and ambient, Between conditioned space and garage | 3149.0, 419.0 | 0.0, 0.0 | 21.0, 21.0 | 21 | 7.5, 70.0, 24.0, 70.0, 20.0, 50.0 | 0.3, 0.3, 0.3, 0.3, 0.3, 0.3 | 0.3, 0.3, 0.3, 0.3, 0.3, 0.3 | 0.3 | 0.3 | 242 | 19 | 12.3 | 38 | - | Attic | 1 | 92.1 | Natural gas | AFUE | Fuel-fired air distribution heater | No | Garage or open crawl space | 1 | 3.4 | Electric | Heat pump | 65 |  | - | - | 584.4 | 108.2 | 64 | CFM @ 50 Pascals | 25.0, 100.0, 75.0 | Attic, exposed, Attic, exposed, Conditioned space | 8.0, 8.0, 0.0 | Unconditioned | 0 | 3.08 | ACH @ 50 Pascals | Air Cycler | 100 | 336.9141 | 247.6393 | - | - | 723.0251 | 34.5366 | - | 2.4677 | - | 9.6262 | - | 32.5552 | 332.45 | - | 80.34 | 1457.21
Happy Valley | OR | 97086 | Portland-Vancouver-Hillsboro, OR-WA | Clackamas | Portland Metro - 3 | 4C | Portland General Electric | NW Natural Gas | 72930 | 2017 | 2014 ORSC | No | No | No Solar | No | - | - | - | - | 2018-07-26 | 67 | 94 | 136 | 27% | 6.6 | 9 | 11.9 | 1254.24 | 104.52 | 2990 | 27258 | 3 | 4 | Single-family detached | No | Enclosed crawl space | 1029.0, 389.0, 65.0 | 30.0, 30.0, 30.0 |  |  | - | - | 30 | 30 | - | 160.0, 60.0, 40.0 | 0.0, 0.0, 0.0 | 21.0, 21.0, 21.0 | Between conditioned space and ambient, Between conditioned space and attic, Between conditioned space and garage | 2606.0, 486.0, 359.0 | 0.0, 0.0, 0.0 | 21.0, 21.0, 21.0 | 21 | 6.0, 80.0, 24.0, 50.0, 44.0, 40.0, 10.0 | 0.3, 0.3, 0.3, 0.3, 0.3, 0.3, 0.3 | 0.3, 0.3, 0.3, 0.3, 0.3, 0.3, 0.3 | 0.3 | 0.3 | 254 | 19 | 12.3 | 38 | - | Attic | 1 | 92.1 | Natural gas | AFUE | Fuel-fired air distribution heater | No | Garage or open crawl space | 1 | 3.4 | Electric | Heat pump | 65 |  | - | - | 605.5 | 112.1 | 57 | CFM @ 50 Pascals | 50.0, 100.0, 50.0 | Attic, exposed, Attic, exposed, Conditioned space | 8.0, 8.0, 0.0 | Unconditioned | 0 | 3.08 | ACH @ 50 Pascals | Air Cycler | 100 | 340.1511 | 258.0708 | - | - | 723.0251 | 34.8959 | - | 2.4677 | - | 9.6442 | - | 32.5552 | 336.54 | - | 80.34 | 1476.24
Tigard | OR | 97223 | Portland-Vancouver-Hillsboro, OR-WA | Washington | Portland Metro - 3 | 4C | Portland General Electric | NW Natural Gas | 73690 | 2017 | 2014 ORSC | No | No | No Solar | No | - | - | - | - | 2018-07-26 | 67 | 98 | 134 | 31% | 6.4 | 8.6 | 11.7 | 1200.51 | 100.04 | 2923 | 25944 | 2 | 4 | Single-family detached | No | Enclosed crawl space | 1134.0, 461.0, 194.0 | 30.0, 59.0, 30.0 |  |  | - | - | 30 | 59 | - | 136.0, 42.0 | 0.0, 0.0 | 21.0, 21.0 | Between conditioned space and ambient, Between conditioned space and garage | 2678.0, 419.0 | 0.0, 0.0 | 23.0, 23.0 | 23 | 28.0, 144.0, 85.0, 45.0, 66.0, 44.0, 108.0 | 0.3, 0.3, 0.3, 0.3, 0.3, 0.3, 0.3 | 0.3, 0.3, 0.3, 0.3, 0.3, 0.3, 0.3 | 0.3 | 0.3 | 520 | 30 | 9 | 49 | - | Conditioned area | 1 | 95 | Natural gas | AFUE | Fuel-fired air distribution heater | No | Garage or open crawl space | 1 | 0.82 | Natural gas | Instant water heater | - |  | - | - | 448.1 | 83 | 100 | CFM @ 50 Pascals | 100.0, 95.0, 5.0 | Conditioned space, Conditioned space, Attic, exposed | 0.0, 0.0, 8.0 | Unconditioned | 0 | 1.54 | ACH @ 50 Pascals | Air Cycler | 100 | 284.5526 | 236.0455 | - | 98.1101 | - | 29.2609 | - | 9.811 | - | 9.6979 | - | 9.072 | 283.77 | - | 89.01 | 1422.51
Portland | OR | 97229 | Portland-Vancouver-Hillsboro, OR-WA | Washington | Portland Metro - 3 | 4C | Portland General Electric | NW Natural Gas | 72861 | 2017 | 2014 ORSC | No | No | No Solar | No | - | - | - | - | 2018-07-26 | 70 | 96 | 135 | 24% | 6.9 | 9.2 | 11.8 | 1309.11 | 109.09 | 2952 | 27479 | 3 | 5 | Single-family detached | No | More than one type | 183.0, 616.0, 280.0, 361.0 | 30.0, 30.0, 30.0, 30.0 |  |  | 0 | - | 30 | 30 | 21 | 216.0, 19.0, 28.0 | 0.0, 0.0, 0.0 | 21.0, 21.0, 21.0 | Between conditioned space and ambient, Between conditioned space and garage, Between conditioned space and enclosed crawl | 3130.0, 353.0, 255.0 | 0.0, 0.0, 0.0 | 21.0, 21.0, 21.0 | 21 | 53.5, 24.0, 154.0, 20.0 | 0.3, 0.3, 0.3, 0.3 | 0.31, 0.31, 0.31, 0.31 | 0.3 | 0.31 | 252 | - | 40 | 38 | - | Attic | 1 | 92.1 | Natural gas | AFUE | Fuel-fired air distribution heater | No | Garage or open crawl space | 1 | 3.4 | Electric | Heat pump | 65 |  | - | - | 597.8 | 110.7 | 97 | CFM @ 50 Pascals | 50.0, 100.0, 50.0 | Attic, exposed, Attic, exposed, Conditioned space | 8.0, 8.0, 0.0 | Unconditioned | 0 | 3.51 | ACH @ 50 Pascals | Air Cycler | 100 | 368.294 | 293.7933 | - | - | 723.0251 | 37.8321 | - | 2.4677 | - | 9.6738 | - | 32.5552 | 365.98 | - | 80.34 | 1531.11
Tigard | OR | 97224 | Portland-Vancouver-Hillsboro, OR-WA | Washington | Portland Metro - 3 | 4C | Portland General Electric | NW Natural Gas | 73599 | 2017 | 2014 ORSC | No | No | No Solar | No | - | - | - | - | 2018-07-26 | 73 | 98 | 141 | 24% | 7.1 | 9.3 | 12.3 | 1347.13 | 112.26 | 3150 | 27293 | 3 | 4 | Single-family detached | No | More than one type | 120.0, 17.0, 355.0 | 30.0, 30.0, 59.0 |  |  | 15 | - | 30 | 59 | 23 | 212.0, 66.0, 13.0 | 0.0, 0.0, 0.0 | 21.0, 21.0, 21.0 | Between conditioned space and ambient, Between conditioned space and garage, Between conditioned space and enclosed crawl | 3229.0, 361.0 | 0.0, 0.0 | 23.0, 23.0 | 23 | 8.0, 25.0, 187.699997, 50.0, 62.0, 28.799999, 45.5, 25.0 | 0.3, 0.3, 0.3, 0.3, 0.3, 0.3, 0.3, 0.3 | 0.3, 0.3, 0.3, 0.3, 0.3, 0.3, 0.3, 0.3 | 0.3 | 0.3 | 432 | 30 | 9 | 49 | - | Conditioned area | 1 | 92.1 | Natural gas | AFUE | Fuel-fired air distribution heater | No | Garage or open crawl space | 1 | 2.4 | Electric | Heat pump | 50 |  | - | - | 637.875 | 118.125 | 100 | CFM @ 50 Pascals | 100.0, 95.0, 5.0 | Conditioned space, Conditioned space, Attic, exposed | 0.0, 0.0, 8.0 | Partial | 50 | 2.87 | ACH @ 50 Pascals | Air Cycler | 100 | 377.088 | 269.2981 | - | - | 1040.4861 | 38.6279 | - | 3.5511 | - | 9.6103 | - | 32.5552 | 371.22 | - | 115.61 | 1569.13
Portland | OR | 97219 | Portland-Vancouver-Hillsboro, OR-WA | Clackamas | Portland Metro - 3 | 4C | Portland General Electric | NW Natural Gas | 73713 | 2017 | 2014 ORSC | No | No | No Solar | No | - | - | - | - | 2018-07-26 | 74 | 102 | 144 | 27% | 6.9 | 9 | 12.6 | 1299.34 | 108.28 | 3248 | 29787 | 2 | 4 | Single-family detached | No | Enclosed crawl space | 1739.0, 187.0 | 30.0, 59.0 |  |  | - | - | 30 | 59 | - | 109.0, 36.0, 23.0 | 0.0, 0.0, 0.0 | 21.0, 21.0, 21.0 | Between conditioned space and ambient, Between conditioned space and garage, Between conditioned space and attic | 2693.0, 421.0, 137.0 | 0.0, 0.0, 0.0 | 23.0, 23.0, 23.0 | 23 | 25.0, 15.0, 138.0, 60.0, 42.0, 28.0, 81.0, 40.0 | 0.3, 0.3, 0.3, 0.3, 0.3, 0.3, 0.3, 0.3 | 0.3, 0.3, 0.3, 0.3, 0.3, 0.3, 0.3, 0.3 | 0.3 | 0.3 | 429 | 30 | 9 | 49 | - | Conditioned area | 1 | 95 | Natural gas | AFUE | Fuel-fired air distribution heater | No | Garage or open crawl space | 1 | 0.82 | Natural gas | Instant water heater | - |  | - | - | 657.7 | 121.8 | 152 | CFM @ 50 Pascals | 100.0, 75.0, 25.0 | Conditioned space, Conditioned space, Attic, exposed | 0.0, 0.0, 8.0 | Unconditioned | 0 | 3.14 | ACH @ 50 Pascals | Air Cycler | 100 | 336.5704 | 281.6101 | - | 98.1101 | - | 34.6182 | - | 9.811 | - | 9.7033 | - | 9.072 | 335.91 | - | 89.01 | 1521.34
Portland | OR | 97229 | Portland-Vancouver-Hillsboro, OR-WA | Multnomah | Portland Metro - 3 | 4C | Portland General Electric | NW Natural Gas | 72904 | 2017 | 2014 ORSC | No | No | No Solar | No | - | - | - | - | 2018-07-26 | 75 | 105 | 148 | 27% | 7.3 | 9.9 | 12.9 | 1392.36 | 116.03 | 3368 | 30088 | 3 | 5 | Single-family detached | No | More than one type | 257.0, 257.0, 749.0, 347.0 | 30.0, 30.0, 30.0, 30.0 |  |  | - | - | 30 | 30 | 21 | 235.0, 37.0, 32.0 | 0.0, 0.0, 0.0 | 21.0, 21.0, 21.0 | Between conditioned space and ambient, Between conditioned space and garage, Between conditioned space and enclosed crawl | 3213.0, 319.0, 337.0 | 0.0, 0.0, 0.0 | 21.0, 21.0, 21.0 | 21 | 84.300003, 40.0, 244.0, 28.0 | 0.3, 0.3, 0.3, 0.3 | 0.3, 0.3, 0.3, 0.3 | 0.3 | 0.3 | 396 | 19 | 12.3 | 38 | - | Attic | 1 | 92.1 | Natural gas | AFUE | Fuel-fired air distribution heater | No | Garage or open crawl space | 1 | 3.4 | Electric | Heat pump | 65 |  | - | - | 682 | 126.3 | 72 | CFM @ 50 Pascals | 50.0, 100.0, 50.0 | Attic, exposed, Attic, exposed, Conditioned space | 8.0, 8.0, 0.0 | Conditioned | 95 | 2.85 | ACH @ 50 Pascals | Air Cycler | 100 | 392.8681 | 305.0255 | - | - | 723.0251 | 40.3278 | - | 2.4677 | - | 9.6576 | - | 32.5552 | 389.47 | - | 80.34 | 1614.36
Portland | OR | 97229 | Portland-Vancouver-Hillsboro, OR-WA | Multnomah | Portland Metro - 3 | 4C | Portland General Electric | NW Natural Gas | 72907 | 2017 | 2014 ORSC | No | No | No Solar | No | - | - | - | - | 2018-07-26 | 75 | 102 | 152 | 24% | 7.5 | 9.9 | 13.2 | 1429.17 | 119.1 | 3493 | 29101 | 3 | 6 | Single-family detached | No | More than one type | 322.0, 112.0, 808.0, 338.0 | 30.0, 30.0, 30.0, 30.0 |  |  | - | - | 30 | 30 | 21 | 205.0, 37.0, 39.0 | 0.0, 0.0, 0.0 | 21.0, 21.0, 21.0 | Between conditioned space and ambient, Between conditioned space and garage, Between conditioned space and enclosed crawl | 3116.0, 334.0 | 0.0, 0.0 | 21.0, 21.0 | 21 | 29.0, 180.0, 72.5, 20.0, 64.0, 25.0 | 0.3, 0.3, 0.3, 0.3, 0.3, 0.3 | 0.3, 0.3, 0.3, 0.3, 0.3, 0.3 | 0.3 | 0.3 | 391 | 19 | 12.3 | 38 | - | Attic | 1 | 92.1 | Natural gas | AFUE | Fuel-fired air distribution heater | No | Garage or open crawl space | 1 | 3.4 | Electric | Heat pump | 65 |  | - | - | 707.3 | 131 | 55 | CFM @ 50 Pascals | 50.0, 100.0, 50.0 | Attic, exposed, Attic, exposed, Conditioned space | 8.0, 8.0, 0.0 | Conditioned | 95 | 3.85 | ACH @ 50 Pascals | Air Cycler | 100 | 380.2344 | 299.5948 | - | - | 723.0251 | 39.0459 | - | 2.4677 | - | 9.6663 | - | 32.5552 | 377.43 | - | 80.34 | 1651.17
Portland | OR | 97229 | Portland-Vancouver-Hillsboro, OR-WA | Multnomah | Portland Metro - 3 | 4C | Portland General Electric | NW Natural Gas | 72906 | 2017 | 2014 ORSC | No | No | No Solar | No | - | - | - | - | 2018-07-26 | 77 | 108 | 159 | 27% | 7.6 | 10.3 | 13.8 | 1451.3 | 120.94 | 3710 | 34664 | 3 | 5 | Single-family detached | No | More than one type | 325.0, 903.0, 369.0 | 30.0, 30.0, 30.0 |  |  | - | - | 30 | 30 | 21 | 214.0, 42.0, 38.0 | 0.0, 0.0, 0.0 | 21.0, 21.0, 21.0 | Between conditioned space and ambient, Between conditioned space and garage, Between conditioned space and enclosed crawl | 3187.0, 419.0 | 0.0, 0.0 | 21.0, 21.0 | 21 | 66.5, 55.0, 222.0, 43.0 | 0.3, 0.3, 0.3, 0.3 | 0.3, 0.3, 0.3, 0.3 | 0.3 | 0.3 | 387 | 19 | 12.3 | 38 | - | Attic | 1 | 92.1 | Natural gas | AFUE | Fuel-fired air distribution heater | No | Garage or open crawl space | 1 | 3.4 | Electric | Heat pump | 65 |  | - | - | 751.3 | 139.1 | 80 | CFM @ 50 Pascals | 50.0, 100.0, 50.0 | Attic, exposed, Attic, exposed, Conditioned space | 8.0, 8.0, 0.0 | Unconditioned | 0 | 3.15 | ACH @ 50 Pascals | Air Cycler | 100 | 402.1446 | 317.6822 | - | - | 723.0251 | 41.2987 | - | 2.4677 | - | 9.6679 | - | 32.5552 | 399.27 | - | 80.34 | 1673.3
Oregon City | OR | 97123 | Portland-Vancouver-Hillsboro, OR-WA | Clackamas | Portland Metro - 3 | 4C | Portland General Electric | NW Natural Gas | 71408 | 2017 | 2014 ORSC | No | No | No Solar | No | - | - | - | - | 2018-07-26 | 78 | 90 | 120 | 13% | 7 | 7.9 | 10.5 | 1299.23 | 108.27 | 2470 | 23491 | 2 | 4 | Single-family detached | No | Enclosed crawl space | 1045.0, 480.0 | 30.0, 30.0 |  |  | - | - | 30 | 30 | - | - | - | - | - | 2846.0, 45.0, 464.0 | 0.0, 0.0, 0.0 | 21.0, 21.0, 21.0 | 21 | 66.800003, 123.0, 86.0, 84.0 | 0.29, 0.29, 0.29, 0.29 | 0.29, 0.29, 0.29, 0.29 | 0.29 | 0.29 | 359.8 | 35.0, 0.0 | 9.0, 30.0 | 49 | 38 | Garage or open crawl space | 1 | 93 | Natural gas | AFUE | Fuel-fired air distribution heater | No | Garage or open crawl space | 1 | 0.6 | Natural gas | Conventional | 50 |  | - | - | 500.175 | 185.25 | 91 | CFM @ 50 Pascals | 95.0, 100.0, 5.0 | Attic, exposed, Attic, exposed, Conditioned space | 8.0, 8.0, 0.0 | Conditioned | 95 | 3.08 | ACH @ 50 Pascals | Exhaust Only | 76 | 337.251 | 294.0734 | - | 157.97 | - | 34.7288 | - | 15.797 | - | 9.7299 | - | 9.072 | 337.91 | - | 143.31 | 1521.23
Bend | OR | 97702 | Bend, OR | Deschutes | Central - 8 | 5B | Pacific Power | Cascade Natural Gas | 72164 | 2017 | 2014 ORSC | No | No | No Solar | No | - | - | - | - | 2018-07-26 | 88 | 116 | 143 | 24% | 12.6 | 14.8 | 18.2 | 1308.82 | 109.07 | 2808 | 25088 | 2 | 4 | Single-family detached | No | Enclosed crawl space | 1920.0, 287.0 | 38.0, 38.0 |  |  | - | - | 38 | 38 | - | 82.0, 30.0 | 0.0, 0.0 | 21.0, 21.0 | Between conditioned space and ambient, Between conditioned space and garage | 2669.0, 351.0, 16.0 | 0.0, 0.0, 0.0 | 23.0, 23.0, 23.0 | 23 | 93.5, 144.0, 50.0, 36.0 | 0.3, 0.3, 0.3, 0.3 | 0.3, 0.3, 0.3, 0.3 | 0.3 | 0.3 | 324 | 35.0, 0.0 | 9.0, 30.0 | 49 | 38 | Garage or open crawl space | 1 | 95 | Natural gas | AFUE | Fuel-fired air distribution heater | No | Garage or open crawl space | 1 | 0.94 | Natural gas | Instant water heater | - |  | 13 | SEER | 568.6201 | 105.3 | 119 | CFM @ 50 Pascals | 50.0, 50.0, 50.0, 50.0 | Enclosed crawl space, Enclosed crawl space, Attic, exposed, Attic, exposed | 8.0, 8.0, 8.0, 8.0 | Conditioned | 95 | 3.76 | ACH @ 50 Pascals | Air Cycler | 88 | 456.9061 | 716.3812 | 894.3594 | 91.0194 | - | 48.1356 | 3.0524 | 9.1019 | - | 8.4214 | 29.2028 | 7.325 | 405.37 | 89.14 | 66.67 | 1458.82
Portland | OR | 97220 | Portland-Vancouver-Hillsboro, OR-WA | Multnomah | Portland Metro - 3 | 4C | Pacific Power | NW Natural Gas | 67686 | 2017 | 2014 ORSC | No | No | No Solar | No | - | - | 1 | - | 2018-08-02 | 26 | 51 | 94 | 42% | 5.5 | 9.6 | 15 | 536.19 | 44.68 | 713 | 7105 | 1 | 1 | Single-family detached | Yes | Slab | - | - |  |  | 15 | 15 | - | - | - | - | - | - | - | 1239 | 4 | 23 | 27 | 14.5, 92.0, 8.8 | 0.29, 0.29, 0.29 | 0.29, 0.29, 0.29 | 0.29 | 0.29 | 139 | 0.0, 0.0 | 30.0, 30.0 | - | 38 | Conditioned area | 1 | 12.5 | Electric | HSPF | Air-source heat pump | - | Conditioned area | 1 | 3.27 | Electric | Heat pump | 50 |  | 17.9 | SEER | 192.5 | 35.7 | - | CFM @ 50 Pascals | 100.0, 100.0 | Conditioned space, Conditioned space | 0.0, 0.0 | Partial | 50 | 2.8 | ACH @ 50 Pascals | Balanced | 100 | - | 909.8933 | 304.7502 | - | 735.145 | 3.1054 | 1.0401 | 2.509 | - | 29.2026 | 29.2027 | 29.2648 | 90.69 | 30.37 | 73.43 | 650.19
Portland | OR | 97217 | Portland-Vancouver-Hillsboro, OR-WA | Multnomah | Portland Metro - 3 | 4C | Portland General Electric | NW Natural Gas | 73623 | 2017 | 2014 ORSC | No | No | No Solar | No | - | - | - | - | 2018-08-02 | 43 | 70 | 112 | 30% | 4.6 | 6.6 | 9.4 | 959.67 | 79.97 | 1672 | 14895 | 2 | 3 | Single-family detached | No | Enclosed crawl space | 676.0, 67.0, 253.0 | 30.0, 30.0, 59.0 |  |  | - | - | 30 | 59 | - | 97.0, 40.0 | 0.0, 0.0 | 21.0, 21.0 | Between conditioned space and ambient, Between conditioned space and garage | 1940.0, 362.0 | 0.0, 0.0 | 23.0, 23.0 | 23 | 111.0, 47.0, 35.0 | 0.3, 0.3, 0.3 | 0.3, 0.3, 0.3 | 0.3 | 0.3 | 193 | 30 | 9 | 49 | - | Conditioned area | 2 | 11 | Electric | HSPF | Air-source heat pump | - | Garage or open crawl space | 1 | 2.6 | Electric | Heat pump | 66 |  | 20 | SEER | 136.9 | 25.4 | - | CFM @ 50 Pascals | 100.0, 100.0 | Conditioned space, Conditioned space | 0.0, 0.0 | Unconditioned | 0 | 2.31 | ACH @ 50 Pascals | Exhaust Only | 100 | - | 1498.984 | 344.9421 | - | 956.6034 | 5.116 | 1.1773 | 3.2649 | - | 32.4859 | 32.4861 | 32.5552 | 166.2 | 38.25 | 106.29 | 1085.67
Woodburn | OR | 97071 | Salem, OR | Marion | Mid-Willamette - 4 | 4C | Portland General Electric | NW Natural Gas | 72091 | 2017 | 2014 ORSC | No | Yes | No Solar | No | - | - | - | - | 2018-08-02 | 44 | 78 | 113 | 42% | 4.9 | 7.9 | 9.9 | 971.11 | 80.93 | 2248 | 19166 | 2 | 5 | Single-family detached | No | Enclosed crawl space | 248.0, 958.0 | 30.0, 30.0 |  |  | - | - | 30 | 49 | - | 248.0, 39.0 | 1.5, 1.5 | 23.1, 23.1 | Between conditioned space and ambient, Between conditioned space and garage | 2150.0, 350.0 | 0.0, 0.0 | 23.0, 23.0 | 23 | 28.0, 185.0, 90.0, 20.0 | 0.3, 0.3, 0.3, 0.3 | 0.27, 0.27, 0.27, 0.27 | 0.3 | 0.27 | 323 | 30 | 9 | 60 | - | Conditioned area | 1 | 96.5 | Natural gas | AFUE | Fuel-fired air distribution heater | Yes | Garage or open crawl space | 1 | 3.4 | Electric | Heat pump | 65 |  | - | - | 202 | 65.5 | 28 | CFM @ 50 Pascals | 100.0, 100.0 | Conditioned space, Conditioned space | 8.0, 8.0 | Partial | 50 | 2.38 | ACH @ 50 Pascals | Air Cycler | 100 | 145.4972 | 108.7021 | - | - | 723.0251 | 14.9207 | - | 2.4677 | - | 9.6353 | - | 32.5552 | 143.77 | - | 80.34 | 1193.11
Wilsonville | OR | 97070 | Portland-Vancouver-Hillsboro, OR-WA | Clackamas | Portland Metro - 3 | 4C | Portland General Electric | NW Natural Gas | 71893 | 2017 | 2014 ORSC | No | No | No Solar | No | - | - | 2 | - | 2018-08-02 | 46 | 55 | 87 | 16% | 4.9 | 5.7 | 7.8 | 994.18 | 82.85 | 1412 | 13198 | 3 | 2 | Townhouse, inside unit | No | Slab | 299.0, 20.0 | 39.700001, 39.700001 |  |  | 15 | - | 30 | 40 | - | 61 | - | 21 | Between conditioned space and ambient | 716.0, 286.0, 1676.0 | 0.0, 0.0, 0.0 | 23.0, 23.0, 11.0 | 23 | 103.5, 80.5 | 0.29, 0.29 | 0.29, 0.29 | 0.28 | 0.29 | 184.1 | 35 | 9 | 49 | - | Garage or open crawl space | 1 | 96 | Natural gas | AFUE | Fuel-fired air distribution heater | No | Garage or open crawl space | 1 | 0.95 | Electric | Conventional | 50 |  | - | - | 285.9 | 105.9 | 100 | CFM @ 50 Pascals | 5.0, 5.0, 95.0, 95.0 | Attic, exposed, Attic, exposed, Conditioned space, Conditioned space | 8.0, 8.0, 8.0, 8.0 | Partial | 90 | 4.68 | ACH @ 50 Pascals | Air Cycler | 93 | 152.8247 | 151.1158 | - | - | 2539.8923 | 15.7982 | - | 8.6686 | - | 9.8177 | - | 32.5552 | 155.1 | - | 282.21 | 1216.18
Wilsonville | OR | 97070 | Portland-Vancouver-Hillsboro, OR-WA | Clackamas | Portland Metro - 3 | 4C | Portland General Electric | NW Natural Gas | 73562 | 2017 | 2014 ORSC | No | No | No Solar | No | - | - | 2 | - | 2018-08-02 | 47 | 57 | 87 | 18% | 5.1 | 5.9 | 7.8 | 1040.34 | 86.69 | 1412 | 13198 | 3 | 2 | Townhouse, inside unit | No | Slab | 299.0, 20.0 | 39.700001, 39.700001 |  |  | 15 | - | 40 | 40 | - | 61 | - | 21 | Between conditioned space and ambient | 716.0, 286.0, 1676.0 | 0.0, 0.0, 0.0 | 23.0, 23.0, 11.0 | 23 | 103.5, 80.5 | 0.29, 0.29 | 0.29, 0.29 | 0.28 | 0.29 | 184.1 | 35 | 9 | 49 | - | Garage or open crawl space | 1 | 96 | Natural gas | AFUE | Fuel-fired air distribution heater | No | Garage or open crawl space | 1 | 0.95 | Electric | Conventional | 50 |  | 13 | SEER | 285.9 | 105.9 | 100 | CFM @ 50 Pascals | 5.0, 5.0, 95.0, 95.0 | Attic, exposed, Attic, exposed, Conditioned space, Conditioned space | 8.0, 8.0, 8.0, 8.0 | Conditioned | 100 | 4.09 | ACH @ 50 Pascals | Air Cycler | 88 | 143.4401 | 147.4422 | 445.0477 | - | 2539.8923 | 14.8472 | 1.5189 | 8.6686 | - | 9.8469 | 32.4861 | 32.5552 | 146.2 | 49.34 | 282.21 | 1262.34
Wilsonville | OR | 97070 | Portland-Vancouver-Hillsboro, OR-WA | Clackamas | Portland Metro - 3 | 4C | Portland General Electric | NW Natural Gas | 73561 | 2017 | 2014 ORSC | No | No | No Solar | No | - | - | 2 | - | 2018-08-02 | 48 | 57 | 87 | 16% | 5.1 | 5.9 | 7.8 | 1048.37 | 87.36 | 1412 | 13198 | 3 | 2 | Townhouse, inside unit | No | Slab | 299.0, 20.0 | 39.700001, 39.700001 |  |  | 15 | - | 40 | 40 | - | 61 | - | 21 | Between conditioned space and ambient | 716.0, 286.0, 1676.0 | 0.0, 0.0, 0.0 | 23.0, 23.0, 11.0 | 23 | 103.5, 80.5 | 0.29, 0.29 | 0.29, 0.29 | 0.28 | 0.29 | 184.1 | 35 | 9 | 49 | - | Garage or open crawl space | 1 | 96 | Natural gas | AFUE | Fuel-fired air distribution heater | No | Garage or open crawl space | 1 | 0.95 | Electric | Conventional | 50 |  | 13 | SEER | 285.9 | 105.9 | 100 | CFM @ 50 Pascals | 5.0, 5.0, 95.0, 95.0 | Attic, exposed, Attic, exposed, Conditioned space, Conditioned space | 8.0, 8.0, 8.0, 8.0 | Conditioned | 100 | 4.66 | ACH @ 50 Pascals | Air Cycler | 88 | 152.7987 | 150.9895 | 437.5464 | - | 2539.8923 | 15.7952 | 1.4933 | 8.6686 | - | 9.8172 | 32.4861 | 32.5552 | 155.06 | 48.51 | 282.21 | 1270.37
Woodburn | OR | 97071 | Salem, OR | Marion | Mid-Willamette - 4 | 4C | Portland General Electric | NW Natural Gas | 72089 | 2017 | 2014 ORSC | No | Yes | No Solar | No | - | - | - | - | 2018-08-02 | 49 | 86 | 117 | 42% | 5.2 | 8.4 | 10.3 | 1025.98 | 85.5 | 2369 | 25060 | 2 | 5 | Single-family detached | No | Enclosed crawl space | 365.0, 1002.0 | 30.0, 30.0 |  |  | - | - | 30 | 49 | - | 282.0, 44.0 | 1.5, 1.5 | 23.1, 23.1 | Between conditioned space and ambient, Between conditioned space and garage | 2566.0, 400.0 | 0.0, 0.0 | 23.0, 23.0 | 23 | 36.0, 170.0, 88.0, 40.0 | 0.3, 0.3, 0.3, 0.3 | 0.27, 0.27, 0.27, 0.27 | 0.3 | 0.27 | 334 | 30 | 9 | 60 | - | Conditioned area | 1 | 96.3 | Natural gas | AFUE | Fuel-fired air distribution heater | Yes | Garage or open crawl space | 1 | 3.4 | Electric | Heat pump | 65 |  | - | - | 216 | 65.5 | 76 | CFM @ 50 Pascals | 100.0, 100.0 | Conditioned space, Conditioned space | 8.0, 8.0 | Unconditioned | 0 | 2.51 | ACH @ 50 Pascals | Air Cycler | 100 | 188.6786 | 94.2203 | - | - | 723.0251 | 19.1894 | - | 2.4677 | - | 9.4454 | - | 32.5552 | 181.25 | - | 80.34 | 1247.98
Portland | OR | 97213 | Portland-Vancouver-Hillsboro, OR-WA | Multnomah | Portland Metro - 3 | 4C | Pacific Power | NW Natural Gas | 71257 | 2017 | 2014 ORSC | No | No | No Solar | No | - | - | - | - | 2018-08-02 | 54 | 73 | 95 | 26% | 7.7 | 9.8 | 12.8 | 863.47 | 71.96 | 1664 | 14433 | 2 | 3 | Single-family detached | No | Enclosed crawl space | 817.0, 75.0 | 38.0, 59.0 |  |  | - | - | 38 | 59 | - | 137 | - | 21 | Between conditioned space and ambient | 2462 | - | 23 | 23 | 144.0, 67.0, 55.0, 87.300003 | 0.31, 0.31, 0.31, 0.31 | 0.29, 0.29, 0.29, 0.29 | 0.31 | 0.29 | 353 | 35 | 9 | 49 | - | Conditioned area | 1 | 96 | Natural gas | AFUE | Fuel-fired air distribution heater | No | Conditioned area | 1 | 0.82 | Natural gas | Instant water heater | - |  | - | - | 337 | 62.4 | 100 | CFM @ 50 Pascals | 95.0, 95.0, 5.0, 5.0 | Conditioned space, Conditioned space, Attic, exposed, Attic, exposed | 0.0, 0.0, 8.0, 8.0 | Partial | 10 | 3.89 | ACH @ 50 Pascals | Air Cycler | 100 | 220.0658 | 288.0128 | - | 98.1101 | - | 22.9896 | - | 9.811 | - | 9.9143 | - | 9.072 | 227.92 | - | 89.01 | 1073.47
Wilsonville | OR | 97070 | Portland-Vancouver-Hillsboro, OR-WA | Clackamas | Portland Metro - 3 | 4C | Portland General Electric | NW Natural Gas | 71899 | 2017 | 2014 ORSC | No | No | No Solar | No | - | - | 3 | - | 2018-08-02 | 57 | 77 | 98 | 27% | 5.9 | 7.6 | 8.7 | 1182.41 | 98.53 | 1753 | 16937 | 3 | 3 | Townhouse, end unit | No | Slab | 320.0, 54.0 | 39.700001, 39.700001 |  |  | 15 | - | 40 | 40 | - | 122 | - | 21 | Between conditioned space and ambient | 2219.0, 327.0, 884.0 | 0.0, 0.0, 0.0 | 23.0, 23.0, 11.0 | 23 | 111.0, 99.5, 67.300003 | 0.3, 0.3, 0.3 | 0.3, 0.3, 0.3 | 0.3 | 0.3 | 277.8 | 35 | 9 | 49 | - | Garage or open crawl space | 1 | 96.2 | Natural gas | AFUE | Fuel-fired air distribution heater | Yes | Garage or open crawl space | 1 | 0.95 | Electric | Conventional | 50 |  | 14 | SEER | 355 | 131.5 | 100 | CFM @ 50 Pascals | 100.0, 100.0 | Conditioned space, Conditioned space | 8.0, 8.0 | Conditioned | 95 | 3.1 | ACH @ 50 Pascals | Air Cycler | 94 | 218.6845 | 124.8583 | 597.4832 | - | 2539.8923 | 22.2946 | 2.0392 | 8.6686 | - | 9.5006 | 32.4861 | 32.5552 | 211.81 | 66.25 | 282.21 | 1404.41
Portland | OR | 97229 | Portland-Vancouver-Hillsboro, OR-WA | Multnomah | Portland Metro - 3 | 4C | Portland General Electric | NW Natural Gas | 71915 | 2017 | 2014 ORSC | No | No | No Solar | No | - | - | - | - | 2018-08-02 | 65 | 91 | 122 | 29% | 6.4 | 8.3 | 10.7 | 1210.63 | 100.89 | 2534 | 22863 | 2 | 4 | Single-family detached | No | Enclosed crawl space | 1110.0, 420.0, 37.0 | 30.0, 30.0, 30.0 |  |  | - | - | 30 | 30 | - | - | - | - | - | 2554.0, 428.0 | 0.0, 0.0 | 23.0, 23.0 | 23 | 61.0, 151.5, 70.0, 95.0 | 0.29, 0.29, 0.29, 0.29 | 0.3, 0.3, 0.3, 0.3 | 0.29 | 0.3 | 377.5 | 35 | 9 | 49 | - | Conditioned area | 1 | 96 | Natural gas | AFUE | Fuel-fired air distribution heater | No | Conditioned area | 1 | 0.82 | Natural gas | Instant water heater | - |  | 13 | SEER | 513.1 | 95 | 100 | CFM @ 50 Pascals | 95.0, 100.0, 5.0 | Conditioned space, Conditioned space, Attic, exposed | 0.0, 0.0, 8.0 | Unconditioned | 0 | 2.47 | ACH @ 50 Pascals | Air Cycler | 100 | 251.9942 | 191.335 | 905.8073 | 98.1101 | - | 25.8524 | 3.0915 | 9.811 | - | 9.6446 | 32.4861 | 9.072 | 249.34 | 100.43 | 89.01 | 1432.63
Prineville | OR | 97754 | - | Crook | Central - 8 | 5B | Pacific Power | Cascade Natural Gas | 72607 | 2017 | 2014 ORSC | No | No | No Solar | No | - | - | - | - | 2018-08-02 | 68 | 85 | 106 | 20% | 11.2 | 12.9 | 13.5 | 1131.36 | 94.28 | 1905 | 17335 | 1 | 3 | Single-family detached | No | Enclosed crawl space | 1905 | 38 |  |  | - | - | 38 | - | - | - | - | - | - | 1872.0, 423.0 | 0.0, 0.0 | 23.0, 23.0 | 23 | 54.0, 75.0, 86.0, 30.0 | 0.3, 0.3, 0.3, 0.3 | 0.3, 0.3, 0.3, 0.3 | 0.3 | 0.3 | 245 | 35 | 9 | 49 | - | Garage or open crawl space | 1 | 95 | Natural gas | AFUE | Fuel-fired air distribution heater | No | Garage or open crawl space | 1 | 0.95 | Electric | Conventional | 50 |  | - | - | 514.4 | 95.3 | 62 | CFM @ 50 Pascals | 50.0, 50.0, 50.0, 50.0 | Enclosed crawl space, Enclosed crawl space, Attic, exposed, Attic, exposed | 8.0, 8.0, 8.0, 8.0 | Unconditioned | 0 | 3.08 | ACH @ 50 Pascals | Air Cycler | 100 | 305.2385 | 560.7477 | - | - | 2702.1638 | 32.4377 | - | 9.2224 | - | 8.6011 | - | 29.2649 | 279 | - | 269.89 | 1281.36
Happy Valley | OR | 97086 | Portland-Vancouver-Hillsboro, OR-WA | Clackamas | Portland Metro - 3 | 4C | Portland General Electric | NW Natural Gas | 56055 | 2017 | 2014 ORSC | No | No | No Solar | No | - | - | 2 | - | 2018-08-02 | 70 | 97 | 129 | 27% | 6.9 | 8.8 | 11.3 | 1313.3 | 109.44 | 2769 | 25729 | 2 | 4 | Single-family detached | No | Enclosed crawl space | 1205.0, 324.0 | 38.0, 38.0 |  |  | - | - | 38 | 38 | - | - | - | - | - | 2812.0, 300.0, 59.0 | 0.0, 0.0, 0.0 | 21.0, 21.0, 21.0 | 21 | 114.0, 182.800003, 43.0, 28.0 | 0.36, 0.36, 0.36, 0.36 | 0.28, 0.28, 0.28, 0.28 | 0.3 | 0.3 | 367.8 | 35.0, 0.0 | 9.0, 30.0 | 49 | 38 | Garage or open crawl space | 1 | 95 | Natural gas | AFUE | Fuel-fired air distribution heater | No | Garage or open crawl space | 1 | 0.96 | Natural gas | Instant water heater | - |  | 14 | SEER | 560.7 | 207.7 | 123 | CFM @ 50 Pascals | 100.0, 100.0 | Attic, exposed, Attic, exposed | 8.0, 8.0 | Partial | 90 | 2.66 | ACH @ 50 Pascals | Air Cycler | 96 | 300.5737 | 302.2539 | 1067.4272 | 83.8024 | - | 31.089 | 3.6431 | 8.3802 | - | 9.8302 | 32.4861 | 9.072 | 305.61 | 118.35 | 76.03 | 1535.3
Madras | OR | 97741 | - | Jefferson | Central - 8 | 5B | Pacific Power | Cascade Natural Gas | 67766 | 2017 | 2014 ORSC | No | No | No Solar | No | - | - | - | - | 2018-08-02 | 70 | 85 | 113 | 14% | 12 | 14 | 18.2 | 1168.57 | 97.38 | 1382 | 15492 | 2 | 2 | Single-family detached | No | Enclosed crawl space | 1241 | 38 |  |  | - | - | 38 | - | - | 24 | - | 21 | Between conditioned space and ambient | 1633.0, 127.0 | 0.0, 0.0 | 23.0, 23.0 | 23 | 152.5, 60.0, 51.0, 18.0 | 0.3, 0.3, 0.3, 0.3 | 0.29, 0.29, 0.29, 0.29 | 0.3 | 0.29 | 282 | 35.0, 0.0 | 9.0, 30.0 | 49 | 38 | Garage or open crawl space | 1 | 9 | Electric | HSPF | Air-source heat pump | Yes | Garage or open crawl space | 1 | 0.95 | Electric | Conventional | 50 |  | - | - | 279.9 | 51.8 | 47 | CFM @ 50 Pascals | 50.0, 50.0, 25.0, 25.0, 25.0, 25.0 | Enclosed crawl space, Enclosed crawl space, Attic, exposed, Attic, exposed, Conditioned space, Conditioned space | 8.0, 8.0, 8.0, 8.0, 0.0, 0.0 | Partial | 50 | 3.96 | ACH @ 50 Pascals | Air Cycler | 100 | - | 3484.1057 | 515.9103 | - | 2702.1638 | 11.8911 | 1.7608 | 9.2224 | - | 30.0087 | 29.2028 | 29.6382 | 356.84 | 51.42 | 273.34 | 1282.57
Oregon City | OR | 97123 | Portland-Vancouver-Hillsboro, OR-WA | Clackamas | Portland Metro - 3 | 4C | Portland General Electric | NW Natural Gas | 73109 | 2017 | 2014 ORSC | No | No | No Solar | No | - | - | - | - | 2018-08-02 | 72 | 83 | 118 | 12% | 6.6 | 7.4 | 10.3 | 1232.96 | 102.75 | 2390 | 21229 | 2 | 4 | Single-family detached | No | Enclosed crawl space | 935.0, 316.0, 222.0 | 30.0, 30.0, 30.0 |  |  | - | - | 30 | 30 | - | - | - | - | - | 2412.0, 218.0 | 0.0, 0.0 | 21.0, 21.0 | 21 | 87.0, 166.0, 73.5, 46.0 | 0.29, 0.29, 0.29, 0.29 | 0.29, 0.29, 0.29, 0.29 | 0.29 | 0.29 | 373 | 35 | 9 | 49 | - | Garage or open crawl space | 1 | 93 | Natural gas | AFUE | Fuel-fired air distribution heater | No | Garage or open crawl space | 1 | 0.6 | Natural gas | Conventional | 50 |  | - | - | 483.975 | 179.25 | 109 | CFM @ 50 Pascals | 95.0, 100.0, 5.0 | Attic, exposed, Attic, exposed, Conditioned space | 8.0, 8.0, 0.0 | Conditioned | 95 | 3.39 | ACH @ 50 Pascals | Exhaust Only | 79 | 284.8556 | 283.9966 | - | 157.97 | - | 29.4548 | - | 15.797 | - | 9.8238 | - | 9.072 | 289.36 | - | 143.31 | 1454.96
Oregon City | OR | 97045 | Portland-Vancouver-Hillsboro, OR-WA | Clackamas | Portland Metro - 3 | 4C | Portland General Electric | NW Natural Gas | 71372 | 2017 | 2014 ORSC | No | No | No Solar | No | - | - | - | - | 2018-08-02 | 75 | 90 | 120 | 15% | 6.8 | 7.8 | 10.5 | 1251.65 | 104.3 | 2455 | 23485 | 2 | 4 | Single-family detached | No | Enclosed crawl space | 1109.0, 515.0 | 30.0, 30.0 |  |  | - | - | 30 | 30 | - | - | - | - | - | 2636.0, 19.0, 491.0 | 0.0, 0.0, 0.0 | 21.0, 21.0, 21.0 | 21 | 79.0, 157.5, 58.0, 53.299999 | 0.28, 0.28, 0.28, 0.28 | 0.29, 0.29, 0.29, 0.29 | 0.28 | 0.29 | 347.8 | 35.0, 0.0 | 9.0, 30.0 | 49 | 38 | Garage or open crawl space | 1 | 93 | Natural gas | AFUE | Fuel-fired air distribution heater | No | Garage or open crawl space | 1 | 0.6 | Natural gas | Conventional | 50 |  | - | - | 497.1 | 184.1 | 82 | CFM @ 50 Pascals | 50.0, 100.0, 50.0 | Attic, exposed, Attic, exposed, Enclosed crawl space | 8.0, 8.0, 8.0 | Unconditioned | 0 | 3.24 | ACH @ 50 Pascals | Air Cycler | 85 | 320.0348 | 288.3283 | - | 157.97 | - | 32.9875 | - | 15.797 | - | 9.7517 | - | 9.072 | 321.69 | - | 143.31 | 1473.65
Portland | OR | 97211 | Portland-Vancouver-Hillsboro, OR-WA | Multnomah | Portland Metro - 3 | 4C | Portland General Electric | NW Natural Gas | 71393 | 2017 | 2014 ORSC | No | No | No Solar | No | - | - | 2 | - | 2018-08-02 | 76 | 110 | 138 | 30% | 6.9 | 9.4 | 12 | 1295.29 | 107.94 | 3039 | 26675 | 3 | 4 | Single-family detached | No | Slab | 247.0, 81.0 | 38.0, 38.0 |  |  | 15 | 10 | 38 | 38 | - | 255.0, 44.0 | 0.0, 0.0 | 21.0, 21.0 | Between conditioned space and ambient, Between conditioned space and garage | 3527.0, 396.0 | 0.0, 0.0 | 23.0, 23.0 | 23 | 132.0, 142.0, 252.0, 63.0 | 0.31, 0.31, 0.31, 0.31 | 0.27, 0.27, 0.27, 0.27 | 0.31 | 0.27 | 589 | 35 | 9 | 49 | - | Attic | 1 | 95 | Natural gas | AFUE | Fuel-fired air distribution heater | Yes | Conditioned area | 1 | 0.99 | Natural gas | Instant water heater | - |  | - | - | 615.3975 | 113.9625 | 105 | CFM @ 50 Pascals | 25.0, 25.0, 75.0, 75.0 | Conditioned space, Conditioned space, Attic, exposed, Attic, exposed | 0.0, 0.0, 8.0, 8.0 | Conditioned | 100 | 3.41 | ACH @ 50 Pascals | Air Cycler | 100 | 394.9152 | 309.4146 | - | 81.2629 | - | 40.5475 | - | 8.1263 | - | 9.663 | - | 9.072 | 391.81 | - | 73.72 | 1517.29
Oregon City | OR | 97045 | Portland-Vancouver-Hillsboro, OR-WA | Clackamas | Portland Metro - 3 | 4C | Portland General Electric | NW Natural Gas | 73475 | 2017 | 2014 ORSC | No | No | No Solar | No | - | - | - | - | 2018-08-02 | 78 | 94 | 128 | 16% | 7 | 8.1 | 11.2 | 1287.44 | 107.29 | 2710 | 24736 | 2 | 3 | Single-family detached | No | Enclosed crawl space | 1213.0, 464.0, 16.0 | 30.0, 30.0, 30.0 |  |  | - | - | 30 | 30 | - | - | - | - | - | 2589.0, 19.9, 20.0, 503.0 | 0.0, 0.0, 0.0, 0.0 | 21.0, 21.0, 21.0, 21.0 | 21 | 102.0, 154.0, 91.0, 104.5 | 0.29, 0.29, 0.29, 0.29 | 0.29, 0.29, 0.29, 0.29 | 0.29 | 0.29 | 451.5 | 35.0, 19.0 | 9.0, 12.3 | 49 | 38 | Garage or open crawl space | 1 | 93 | Natural gas | AFUE | Fuel-fired air distribution heater | No | Garage or open crawl space | 1 | 0.6 | Natural gas | Conventional | 50 |  | - | - | 548.8 | 203.3 | 92 | CFM @ 50 Pascals | 90.0, 100.0, 10.0 | Attic, exposed, Attic, exposed, Conditioned space | 8.0, 8.0, 0.0 | Conditioned | 95 | 2.97 | ACH @ 50 Pascals | Air Cycler | 85 | 349.0787 | 302.3003 | - | 157.97 | - | 35.9396 | - | 15.797 | - | 9.7254 | - | 9.072 | 349.53 | - | 143.31 | 1509.44
Bend | OR | 97701 | Bend, OR | Deschutes | Central - 8 | 5B | Pacific Power | Cascade Natural Gas | 68956 | 2017 | 2014 ORSC | No | No | No Solar | No | - | - | - | - | 2018-08-02 | 86 | 103 | 117 | 16% | 11.4 | 13.1 | 14.9 | 1195.93 | 99.66 | 2178 | 20983 | 1 | 3 | Single-family detached | No | Enclosed crawl space | 2178 | 38 |  |  | - | - | 38 | - | - | - | - | - | - | 1921.0, 549.0, 93.0 | 0.0, 0.0, 0.0 | 23.0, 23.0, 23.0 | 23 | 39.5, 138.0, 48.0, 83.0 | 0.3, 0.3, 0.3, 0.3 | 0.3, 0.3, 0.3, 0.3 | 0.3 | 0.3 | 309 | 35.0, 0.0 | 9.0, 30.0 | 49 | 38 | Garage or open crawl space | 1 | 95 | Natural gas | AFUE | Fuel-fired air distribution heater | No | Garage or open crawl space | 1 | 0.62 | Natural gas | Conventional | 50 |  | 13 | SEER | 588.1 | 108.9 | 118 | CFM @ 50 Pascals | 50.0, 50.0, 50.0, 50.0 | Enclosed crawl space, Enclosed crawl space, Attic, exposed, Attic, exposed | 8.0, 8.0, 8.0, 8.0 | Partial | 50 | 3.95 | ACH @ 50 Pascals | Air Cycler | 94 | 408.5082 | 700.6775 | 843.6164 | 160.2025 | - | 43.2422 | 2.8792 | 16.0202 | - | 8.5201 | 29.2028 | 7.325 | 368.43 | 84.08 | 117.35 | 1345.93
Lake Oswego | OR | 97035 | Portland-Vancouver-Hillsboro, OR-WA | Clackamas | Portland Metro - 3 | 4C | Portland General Electric | NW Natural Gas | 73392 | 2017 | 2014 ORSC | No | No | No Solar | No | - | - | 3 | - | 2018-08-02 | 89 | 123 | 156 | 27% | 8.5 | 11.1 | 13.6 | 1618.26 | 134.86 | 3632 | 34530 | 2 | 5 | Single-family detached | No | Enclosed crawl space | 1446.0, 224.0, 644.0 | 30.0, 30.0, 30.0 |  |  | - | - | 30 | 30 | - | 111 | - | 21 | Between conditioned space and ambient | 3305.0, 230.0 | 0.0, 0.0 | 23.0, 23.0 | 23 | 163.699997, 216.800003, 100.300003, 232.0 | 0.3, 0.3, 0.3, 0.3 | 0.3, 0.3, 0.3, 0.3 | 0.3 | 0.3 | 712.7 | 35 | 9 | 49 | - | Conditioned area | 1 | 95 | Natural gas | AFUE | Fuel-fired air distribution heater | No | Garage or open crawl space | 1 | 0.92 | Natural gas | Instant water heater | - |  | 13 | SEER | 735.5 | 272.4 | 155 | CFM @ 50 Pascals | 95.0, 100.0, 5.0 | Conditioned space, Conditioned space, Attic, exposed | 0.0, 0.0, 8.0 | Conditioned | 100 | 3.48 | ACH @ 50 Pascals | Air Cycler | 100 | 432.4576 | 299.9929 | 1365.4817 | 87.446 | - | 44.2696 | 4.6603 | 8.7446 | - | 9.5947 | 32.6782 | 9.072 | 424.75 | 152.29 | 79.33 | 1840.26
Hillsboro | OR | 97123 | Portland-Vancouver-Hillsboro, OR-WA | Washington | Portland Metro - 3 | 4C | Portland General Electric | NW Natural Gas | 72399 | 2017 | 2014 ORSC | No | No | No Solar | No | - | - | - | - | 2018-08-02 | 98 | 133 | 139 | 26% | 8.9 | 11.3 | 12.1 | 1671.63 | 139.3 | 3075 | 34178 | 1 | 3 | Single-family detached | No | Enclosed crawl space | 3075 | 30 |  |  | - | - | 30 | - | - | - | - | - | - | 3302.0, 782.0 | 0.0, 0.0 | 23.0, 23.0 | 23 | 158.300003, 536.599976, 98.300003, 251.0 | 0.41, 0.41, 0.41, 0.41 | 0.22, 0.22, 0.22, 0.22 | 0.41 | 0.22 | 1044.2 | 35 | 9 | 49 | - | Attic | 2 | 95 | Natural gas | AFUE | Fuel-fired air distribution heater | No | Conditioned area | 1 | 0.94 | Natural gas | Instant water heater | - |  | 13.0, 14.0 | SEER, SEER | 207.630005, 207.5 | 76.900002, 76.800003 | 51.0, 40.0 | CFM @ 50 Pascals, CFM @ 25 Pascals | 100.0, 100.0, 100.0, 100.0 | Attic, exposed, Attic, exposed, Attic, exposed, Attic, exposed | 8.0, 8.0, 8.0, 8.0 | Conditioned | 100 | 4.77 | ACH @ 50 Pascals | Exhaust Only | 100 | 534.3478 | 415.3905 | 2314.0955 | 85.5854 | - | 54.8525 | 7.8979 | 8.5585 | - | 9.6583 | 32.8516 | 9.072 | 529.78 | 259.46 | 77.64 | 1893.63
Powell Butte | OR | 97753 | - | Crook | Central - 8 | 5B | Central Electric Cooperative | Cascade Natural Gas | 67779 | 2017 | 2014 ORSC | No | No | No Solar | No | - | - | - | - | 2018-08-02 | 159 | 202 | 211 | 21% | 7.8 | 9.8 | 10 | 1726.3 | 143.86 | 4463 | 46357 | 2 | 5 | Single-family detached | No | More than one type | 2157 | 38 |  |  | 15 | 10 | 38 | - | - | 71.0, 92.0 | 0.0, 0.0 | 21.0, 21.0 | Between conditioned space and ambient, Between conditioned space and enclosed crawl | 3725.0, 330.0, 828.0 | 0.0, 0.0, 0.0 | 23.0, 23.0, 23.0 | 23 | 116.5, 60.0, 175.5, 617.0 | 0.2, 0.2, 0.2, 0.2 | 0.28, 0.28, 0.28, 0.28 | 0.2 | 0.28 | 969 | 35.0, 0.0 | 9.0, 30.0 | 49 | 38 | Conditioned area | 2 | 96.3 | Natural gas | AFUE | Fuel-fired air distribution heater | Yes | Garage or open crawl space | 2 | 0.68 | Natural gas | Conventional | 75 |  | 13 | SEER | 903.7576 | 167.3625 | 237 | CFM @ 50 Pascals | 25.0, 25.0, 25.0, 25.0, 50.0, 50.0 | Enclosed crawl space, Enclosed crawl space, Attic, exposed, Attic, exposed, Conditioned space, Conditioned space | 8.0, 8.0, 8.0, 8.0, 0.0, 0.0 | Unconditioned | 0 | 3.96 | ACH @ 50 Pascals | Air Cycler | 100 | 959.223 | 425.1084 | 1328.7482 | 220.0932 | - | 97.3732 | 4.535 | 22.0093 | - | 7.5257 | 22.4839 | 7.325 | 732.8 | 101.96 | 161.22 | 1953.34
Portland | OR | 97217 | Portland-Vancouver-Hillsboro, OR-WA | Multnomah | Portland Metro - 3 | 4C | Portland General Electric | NW Natural Gas | 73406 | 2017 | 2014 ORSC | No | No | No Solar | No | - | - | - | - | 2018-08-09 | 26 | 36 | 87 | 24% | 2.9 | 3.4 | 7 | 576.45 | 48.04 | 375 | 3413 | 1 | 1 | Single-family detached | Yes | Unconditioned basement | 375 | 30 |  |  | - | - | 30 | - | - | - | - | - | - | 528.0, 191.0 | 0.0, 0.0 | 21.0, 21.0 | 21 | 10.0, 25.0, 23.0 | 0.28, 0.28, 0.28 | 0.29, 0.29, 0.29 | 0.27 | 0.29 | 58 | 30 | 9 | 49 | - | Conditioned area | 1 | 9 | Electric | HSPF | Air-source heat pump | No | Conditioned area | 1 | 0.96 | Natural gas | Instant water heater | - |  | 18 | SEER | 101.3 | 18.8 | - | CFM @ 50 Pascals | 100.0, 100.0 | Conditioned space, Conditioned space | 0.0, 0.0 | Partial | 75 | 4.85 | ACH @ 50 Pascals | Exhaust Only | 0 | - | 331.3038 | 204.9563 | 83.8024 | - | 1.1307 | 0.69951 | 8.3802 | - | 32.4859 | 32.4861 | 9.072 | 36.73 | 22.72 | 76.03 | 798.45
Salem | OR | 97306 | Salem, OR | Marion | Mid-Willamette - 4 | 4C | Pacific Power | NW Natural Gas | 72995 | 2017 | 2014 ORSC | No | No | No Solar | No | - | - | - | - | 2018-08-09 | 32 | 54 | 109 | 31% | 7.6 | 11.2 | 18 | 734.16 | 61.18 | 1538 | 13720 | 2 | 3 | Townhouse, inside unit | No | Enclosed crawl space | 631.0, 58.0, 218.0 | 30.0, 30.0, 30.0 |  |  | - | - | 30 | 30 | - | 32.0, 28.0, 66.0 | 0.0, 0.0, 0.0 | 21.0, 21.0, 21.0 | Between conditioned space and ambient, Between conditioned space and garage, Between sealed attic and ambient | 622.0, 256.0, 1335.0 | 0.0, 0.0, 11.0 | 21.0, 21.0, 0.0 | 21 | 42.0, 76.0 | 0.3, 0.3 | 0.3, 0.3 | 0.3 | 0.3 | 118 | 19 | 12.3 | 38 | - | Conditioned area | 2 | 13.5 | Electric | HSPF | Air-source heat pump | No | Garage or open crawl space | 1 | 3.4 | Electric | Heat pump | 65 |  | 30.5 | SEER | 311.4 | 57.7 | - | CFM @ 50 Pascals | 100.0, 100.0 | Conditioned space, Conditioned space | 0.0, 0.0 | Conditioned | 100 | 4.03 | ACH @ 50 Pascals | Exhaust Only | 100 | - | 734.4249 | 227.7553 | - | 723.0251 | 2.5066 | 0.77732 | 2.4677 | - | 29.2026 | 29.2027 | 29.2648 | 73.2 | 22.7 | 72.22 | 848.16
Salem | OR | 97306 | Salem, OR | Marion | Mid-Willamette - 4 | 4C | Pacific Power | NW Natural Gas | 72985 | 2017 | 2014 ORSC | No | No | No Solar | No | - | - | - | - | 2018-08-09 | 36 | 64 | 111 | 33% | 8.2 | 12.3 | 18.4 | 785.59 | 65.47 | 1646 | 14607 | 2 | 3 | Townhouse, end unit | No | Enclosed crawl space | 637.0, 144.0, 228.0 | 30.0, 30.0, 30.0 |  |  | - | - | 30 | 30 | - | 76.0, 29.0, 21.0 | 0.0, 0.0, 0.0 | 21.0, 21.0, 21.0 | Between conditioned space and ambient, Between conditioned space and garage, Between cond and another cond unit (adiabatic) | 1494.0, 265.0, 553.0 | 0.0, 0.0, 11.0 | 21.0, 21.0, 0.0 | 21 | 36.0, 84.0, 27.0 | 0.3, 0.3, 0.3 | 0.3, 0.3, 0.3 | 0.3 | 0.3 | 147 | 19 | 12.3 | 38 | - | Conditioned area | 2 | 13.5 | Electric | HSPF | Air-source heat pump | No | Garage or open crawl space | 1 | 3.4 | Electric | Heat pump | 65 |  | 30.5 | SEER | 333.3 | 61.7 | - | CFM @ 50 Pascals | 100.0, 100.0 | Conditioned space, Conditioned space | 0.0, 0.0 | Conditioned | 95 | 3.12 | ACH @ 50 Pascals | Exhaust Only | 100 | - | 1090.9907 | 247.2008 | - | 723.0251 | 3.7235 | 0.84369 | 2.4677 | - | 29.2026 | 29.2027 | 29.2648 | 108.74 | 24.64 | 72.22 | 899.59
Woodburn | OR | 97071 | Salem, OR | Marion | Mid-Willamette - 4 | 4C | Portland General Electric | NW Natural Gas | 72087 | 2017 | 2014 ORSC | No | Yes | No Solar | No | - | - | - | - | 2018-08-09 | 42 | 73 | 101 | 40% | 4.6 | 7.3 | 8.9 | 909 | 75.75 | 1844 | 19280 | 1 | 4 | Single-family detached | No | Enclosed crawl space | 1844 | 30 |  |  | - | - | 30 | - | - | 154.0, 38.0 | 1.5, 1.5 | 23.1, 23.1 | Between conditioned space and ambient, Between conditioned space and garage | 1729.0, 350.0 | 0.0, 0.0 | 23.0, 23.0 | 23 | 50.0, 45.0, 25.0, 174.0 | 0.3, 0.3, 0.3, 0.3 | 0.27, 0.27, 0.27, 0.27 | 0.3 | 0.27 | 294 | 30 | 9 | 60 | - | Conditioned area | 1 | 96 | Natural gas | AFUE | Fuel-fired air distribution heater | No | Garage or open crawl space | 1 | 3.4 | Electric | Heat pump | 65 |  | - | - | 180 | 46 | 35 | CFM @ 50 Pascals | 100.0, 100.0 | Conditioned space, Conditioned space | 8.0, 8.0 | Unconditioned | 0 | 2.29 | ACH @ 50 Pascals | Air Cycler | 100 | 149.9517 | 182.0898 | - | - | 723.0251 | 15.6166 | - | 2.4677 | - | 9.9852 | - | 32.5552 | 155.94 | - | 80.34 | 1131
Woodburn | OR | 97071 | Salem, OR | Marion | Mid-Willamette - 4 | 4C | Portland General Electric | NW Natural Gas | 72084 | 2017 | 2014 ORSC | No | Yes | No Solar | No | - | - | - | - | 2018-08-09 | 43 | 76 | 106 | 42% | 4.8 | 7.7 | 9.3 | 939.53 | 78.29 | 2014 | 21750 | 2 | 5 | Single-family detached | No | Enclosed crawl space | 248.0, 883.0 | 30.0, 30.0 |  |  | - | - | 30 | 49 | - | 248.0, 39.0 | 1.5, 1.5 | 23.1, 23.1 | Between conditioned space and ambient, Between conditioned space and garage | 2058.0, 350.0 | 0.0, 0.0 | 23.0, 23.0 | 23 | 94.5, 33.0, 196.0 | 0.3, 0.3, 0.3 | 0.27, 0.27, 0.27 | 0.3 | 0.27 | 323.5 | 30 | 9 | 60 | - | Conditioned area | 1 | 96.5 | Natural gas | AFUE | Fuel-fired air distribution heater | Yes | Garage or open crawl space | 1 | 3.4 | Electric | Heat pump | 65 |  | - | - | 202 | 45 | 48 | CFM @ 50 Pascals | 100.0, 100.0 | Conditioned space, Conditioned space | 8.0, 8.0 | Conditioned | 95 | 2.43 | ACH @ 50 Pascals | Air Cycler | 100 | 147.5569 | 110.2426 | - | - | 723.0251 | 15.1319 | - | 2.4677 | - | 9.6354 | - | 32.5552 | 145.8 | - | 80.34 | 1161.53
Salem | OR | 97306 | Salem, OR | Marion | Mid-Willamette - 4 | 4C | Portland General Electric | NW Natural Gas | 72098 | 2017 | 2014 ORSC | No | Yes | No Solar | No | - | - | - | - | 2018-08-09 | 43 | 74 | 106 | 40% | 4.7 | 7.5 | 9.4 | 934.74 | 77.9 | 2031 | 20982 | 1 | 4 | Single-family detached | No | Enclosed crawl space | 2031 | 30 |  |  | - | - | 30 | - | - | 165.0, 38.0 | 1.5, 1.5 | 23.1, 23.1 | Between conditioned space and ambient, Between conditioned space and garage | 1505.0, 346.0 | 0.0, 0.0 | 23.0, 23.0 | 23 | 45.0, 25.0, 174.0, 50.0 | 0.3, 0.3, 0.3, 0.3 | 0.27, 0.27, 0.27, 0.27 | 0.3 | 0.27 | 294 | 30 | 9 | 60 | - | Conditioned area | 1 | 96 | Natural gas | AFUE | Fuel-fired air distribution heater | No | Garage or open crawl space | 1 | 3.4 | Electric | Heat pump | 65 |  | - | - | 230 | 45 | 45 | CFM @ 50 Pascals | 100.0, 100.0 | Conditioned space, Conditioned space | 8.0, 8.0 | Partial | 50 | 2.47 | ACH @ 50 Pascals | Air Cycler | 100 | 148.2654 | 185.765 | - | - | 723.0251 | 15.4605 | - | 2.4677 | - | 10.0137 | - | 32.5552 | 154.82 | - | 80.34 | 1156.74
Woodburn | OR | 97071 | Salem, OR | Marion | Mid-Willamette - 4 | 4C | Portland General Electric | NW Natural Gas | 72085 | 2017 | 2014 ORSC | No | Yes | No Solar | No | - | - | - | - | 2018-08-09 | 45 | 77 | 113 | 41% | 5 | 7.9 | 9.9 | 993.68 | 82.81 | 2248 | 19166 | 2 | 5 | Single-family detached | No | Enclosed crawl space | 248.0, 958.0 | 30.0, 30.0 |  |  | - | - | 30 | 49 | - | 248.0, 39.0 | 1.5, 1.5 | 23.1, 23.1 | Between conditioned space and ambient, Between conditioned space and garage | 2150.0, 350.0 | 0.0, 0.0 | 23.0, 23.0 | 23 | 28.0, 185.0, 90.0, 20.0 | 0.3, 0.3, 0.3, 0.3 | 0.27, 0.27, 0.27, 0.27 | 0.3 | 0.27 | 323 | 30 | 9 | 60 | - | Conditioned area | 1 | 96 | Natural gas | AFUE | Fuel-fired air distribution heater | No | Garage or open crawl space | 1 | 3.4 | Electric | Heat pump | 65 |  | - | - | 202 | 65.5 | 52 | CFM @ 50 Pascals | 100.0, 100.0 | Conditioned space, Conditioned space | 8.0, 8.0 | Conditioned | 95 | 2.21 | ACH @ 50 Pascals | Air Cycler | 100 | 143.9475 | 192.8433 | - | - | 723.0251 | 15.0529 | - | 2.4677 | - | 10.0773 | - | 32.5552 | 151.69 | - | 80.34 | 1215.68
Salem | OR | 97306 | Portland-Vancouver-Hillsboro, OR-WA | Yamhill | Mid-Willamette - 4 | 4C | Portland General Electric | NW Natural Gas | 72093 | 2017 | 2014 ORSC | No | Yes | No Solar | No | - | - | - | - | 2018-08-09 | 50 | 88 | 117 | 41% | 5.3 | 8.5 | 10.3 | 1039.65 | 86.64 | 2383 | 25140 | 2 | 4 | Single-family detached | No | Enclosed crawl space | 450.0, 1700.0 | 30.0, 30.0 |  |  | - | - | 30 | 49 | - | 282.0, 36.0 | 1.5, 1.5 | 23.1, 23.1 | Between conditioned space and ambient, Between conditioned space and garage | 2439.0, 331.0 | 0.0, 0.0 | 23.0, 23.0 | 23 | 88.0, 51.0, 33.0, 57.0 | 0.3, 0.3, 0.3, 0.3 | 0.27, 0.27, 0.27, 0.27 | 0.3 | 0.27 | 289 | 30 | 9 | 60 | - | Conditioned area | 1 | 96 | Natural gas | AFUE | Fuel-fired air distribution heater | No | Garage or open crawl space | 1 | 3.4 | Electric | Heat pump | 65 |  | - | - | 240 | 49 | 93 | CFM @ 50 Pascals | 100.0, 100.0 | Conditioned space, Conditioned space | 8.0, 8.0 | Partial | 50 | 2.63 | ACH @ 50 Pascals | Air Cycler | 100 | 203.2128 | 227.1804 | - | - | 723.0251 | 21.0966 | - | 2.4677 | - | 9.9139 | - | 32.5552 | 209.15 | - | 80.34 | 1261.65
Medford | OR | 97504 | Medford, OR | Jackson | Southern - 6 | 4C | Pacific Power | Avista | 68789 | 2017 | 2014 ORSC | No | No | No Solar | No | - | - | 2 | - | 2018-08-09 | 54 | 75 | 92 | 27% | 8.6 | 10.8 | 12.4 | 980.77 | 81.73 | 1558 | 14722 | 1 | 3 | Single-family detached | No | Enclosed crawl space | 1558 | 38 |  |  | - | - | 38 | - | - | - | - | - | - | 1410.0, 297.0 | 0.0, 0.0 | 23.0, 23.0 | 23 | 60.700001, 93.300003, 55.0, 92.0 | 0.3, 0.3, 0.3, 0.3 | 0.26, 0.26, 0.26, 0.26 | 0.3 | 0.26 | 301 | 35.0, 0.0 | 9.0, 30.0 | 49 | 38 | Attic | 1 | 96.2 | Natural gas | AFUE | Fuel-fired air distribution heater | Yes | Garage or open crawl space | 1 | 0.97 | Natural gas | Instant water heater | - |  | 13.5 | SEER | 420.66 | 155.8 | 37 | CFM @ 50 Pascals | 100.0, 100.0 | Attic, exposed, Attic, exposed | 8.0, 8.0 | Partial | 75 | 3.3 | ACH @ 50 Pascals | Exhaust Only | 100 | 213.6394 | 160.2422 | 1056.2006 | 82.9384 | - | 21.9108 | 3.6048 | 8.2938 | - | 10.6804 | 29.2027 | 10.228 | 234.02 | 105.27 | 84.83 | 1202.77
Medford | OR | 97504 | Medford, OR | Jackson | Southern - 6 | 4C | Pacific Power | Avista | 72601 | 2017 | 2014 ORSC | No | No | No Solar | No | - | - | 2 | - | 2018-08-09 | 54 | 76 | 93 | 28% | 8.6 | 10.9 | 12.6 | 980.77 | 81.73 | 1593 | 15660 | 1 | 3 | Single-family detached | No | Enclosed crawl space | 1593 | 38 |  |  | - | - | 38 | - | - | - | - | - | - | 1780.0, 333.0 | 0.0, 0.0 | 23.0, 23.0 | 23 | 100.5, 75.0, 73.0, 25.799999 | 0.3, 0.3, 0.3, 0.3 | 0.26, 0.26, 0.26, 0.26 | 0.3 | 0.26 | 274.3 | 35.0, 0.0 | 9.0, 40.0 | 49 | 38 | Attic | 1 | 96.2 | Natural gas | AFUE | Fuel-fired air distribution heater | Yes | Garage or open crawl space | 1 | 0.97 | Natural gas | Instant water heater | - |  | 14 | SEER | 430.11 | 159.3 | 35 | CFM @ 50 Pascals | 100.0, 100.0 | Attic, exposed, Attic, exposed | 8.0, 8.0 | Conditioned | 100 | 3 | ACH @ 50 Pascals | Exhaust Only | 100 | 215.0848 | 164.567 | 991.6779 | 82.9384 | - | 22.0701 | 3.3846 | 8.2938 | - | 10.6897 | 29.2027 | 10.228 | 235.92 | 98.84 | 84.83 | 1202.77
Salem | OR | 97306 | Salem, OR | Marion | Mid-Willamette - 4 | 4C | Portland General Electric | NW Natural Gas | 72094 | 2017 | 2014 ORSC | No | Yes | No Solar | No | - | - | - | - | 2018-08-09 | 55 | 93 | 130 | 40% | 5.9 | 9.1 | 11.4 | 1168.3 | 97.36 | 2800 | 29600 | 2 | 6 | Single-family detached | No | Enclosed crawl space | 616.0, 1092.0 | 30.0, 30.0 |  |  | - | - | 30 | 49 | - | 285.0, 53.0 | 1.5, 1.5 | 23.1, 23.1 | Between conditioned space and ambient, Between conditioned space and garage | 2600.0, 485.0 | 0.0, 0.0 | 23.0, 23.0 | 23 | 101.0, 20.0, 158.0, 79.0 | 0.3, 0.3, 0.3, 0.3 | 0.27, 0.27, 0.27, 0.27 | 0.3 | 0.27 | 358 | 30 | 9 | 60 | - | Conditioned area | 1 | 96 | Natural gas | AFUE | Fuel-fired air distribution heater | No | Garage or open crawl space | 1 | 3.4 | Electric | Heat pump | 65 |  | - | - | 260 | 51 | 76 | CFM @ 50 Pascals | 100.0, 100.0 | Conditioned space, Conditioned space | 8.0, 8.0 | Conditioned | 100 | 2.69 | ACH @ 50 Pascals | Air Cycler | 100 | 206.6771 | 261.7515 | - | - | 723.0251 | 21.5611 | - | 2.4677 | - | 10.0236 | - | 32.5552 | 216.12 | - | 80.34 | 1390.3
Hillsboro | OR | 97123 | Portland-Vancouver-Hillsboro, OR-WA | Washington | Portland Metro - 3 | 4C | Portland General Electric | NW Natural Gas | 71628 | 2017 | 2014 ORSC | No | No | No Solar | No | - | - | 2 | - | 2018-08-09 | 57 | 77 | 107 | 26% | 5.6 | 6.8 | 9.5 | 1081 | 90.08 | 2064 | 18334 | 2 | 3 | Single-family detached | No | Enclosed crawl space | 808.0, 413.0, 43.0 | 30.0, 30.0, 30.0 |  |  | - | - | 30 | 30 | - | - | - | - | - | 1513.0, 328.0, 667.0 | 0.0, 0.0, 0.0 | 23.0, 23.0, 23.0 | 23 | 62.200001, 108.5, 105.0 | 0.4, 0.4, 0.4 | 0.28, 0.28, 0.28 | 0.4 | 0.28 | 275.7 | 35 | 9 | 49 | - | Garage or open crawl space | 1 | 95 | Natural gas | AFUE | Fuel-fired air distribution heater | No | Garage or open crawl space | 1 | 0.94 | Natural gas | Instant water heater | - |  | - | - | 418 | 77.4 | 74 | CFM @ 50 Pascals | 5.0, 100.0, 95.0 | Attic, exposed, Attic, exposed, Conditioned space | 8.0, 8.0, 8.0 | Unconditioned | 0 | 3.01 | ACH @ 50 Pascals | Exhaust Only | 87 | 218.6939 | 189.7331 | - | 85.5854 | - | 22.5169 | - | 8.5585 | - | 9.7266 | - | 9.072 | 219.01 | - | 77.64 | 1303
Medford | OR | 97504 | Medford, OR | Jackson | Southern - 6 | 4C | Pacific Power | Avista | 72301 | 2017 | 2014 ORSC | No | No | No Solar | No | - | - | 3 | - | 2018-08-09 | 59 | 111 | 138 | 36% | 11.5 | 18.2 | 25.1 | 1123.99 | 93.67 | 2554 | 26788 | 2 | 3 | Single-family detached | No | Enclosed crawl space | 1648 | 38 |  |  | - | - | 38 | - | - | 144.0, 50.0 | 0.0, 0.0 | 21.0, 21.0 | Between conditioned space and ambient, Between conditioned space and garage | 2448.0, 450.0 | 0.0, 0.0 | 23.0, 23.0 | 23 | 78.5, 253.0, 220.0, 28.0 | 0.3, 0.3, 0.3, 0.3 | 0.26, 0.26, 0.26, 0.26 | 0.3 | 0.26 | 579.5 | 35 | 9 | 49 | - | Conditioned area | 1 | 12.2 | Electric | HSPF | Air-source heat pump | Yes | Garage or open crawl space | 1 | 3.4 | Electric | Heat pump | 80 |  | 17.7 | SEER | 517.185 | 95.775 | - | CFM @ 50 Pascals | 100.0, 100.0 | Conditioned space, Conditioned space | 8.0, 8.0 | Unconditioned | 0 | 2.8 | ACH @ 50 Pascals | Balanced | 100 | - | 2576.5732 | 949.0944 | - | 722.7705 | 8.7938 | 3.2392 | 2.4668 | - | 29.6111 | 29.2086 | 29.4496 | 260.39 | 94.61 | 72.65 | 1237.99
Wilsonville | OR | 97070 | Portland-Vancouver-Hillsboro, OR-WA | Clackamas | Portland Metro - 3 | 4C | Portland General Electric | NW Natural Gas | 71895 | 2017 | 2014 ORSC | No | No | No Solar | No | - | - | 3 | - | 2018-08-09 | 60 | 78 | 98 | 24% | 5.9 | 7.5 | 8.7 | 1169.48 | 97.46 | 1753 | 16937 | 3 | 3 | Townhouse, end unit | No | Slab | 320.0, 54.0 | 39.700001, 39.700001 |  |  | 15 | - | 40 | 40 | - | 122 | - | 21 | Between conditioned space and ambient | 2699.0, 327.0, 884.0 | 0.0, 0.0, 0.0 | 23.0, 23.0, 11.0 | 23 | 111.0, 99.5, 67.300003 | 0.3, 0.3, 0.3 | 0.3, 0.3, 0.3 | 0.3 | 0.3 | 277.8 | 35 | 9 | 49 | - | Garage or open crawl space | 1 | 96.2 | Natural gas | AFUE | Fuel-fired air distribution heater | Yes | Garage or open crawl space | 1 | 0.95 | Electric | Conventional | 50 |  | - | - | 354.983 | 131.475 | 100 | CFM @ 50 Pascals | 5.0, 100.0, 95.0 | Attic, exposed, Conditioned space, Conditioned space | 8.0, 8.0, 8.0 | Conditioned | 95 | 3.9 | ACH @ 50 Pascals | Air Cycler | 94 | 271.874 | 171.4055 | - | - | 2539.8923 | 27.7724 | - | 8.6686 | - | 9.5463 | - | 32.5552 | 265.12 | - | 282.21 | 1391.48
Portland | OR | 97213 | Portland-Vancouver-Hillsboro, OR-WA | Multnomah | Portland Metro - 3 | 4C | Portland General Electric | NW Natural Gas | 73431 | 2017 | 2014 ORSC | No | No | No Solar | No | - | - | 2 | - | 2018-08-09 | 60 | 89 | 120 | 32% | 5.7 | 7.7 | 10.5 | 1071.61 | 89.3 | 2463 | 23005 | 2 | 3 | Single-family detached | No | Enclosed crawl space | 1092.0, 215.0, 135.0 | 30.0, 30.0, 30.0 |  |  | - | - | 30 | 30 | - | 89 | - | 21 | Between conditioned space and ambient | 2527.0, 252.0 | 0.0, 0.0 | 23.0, 23.0 | 23 | 75.0, 103.5, 79.0, 178.0 | 0.3, 0.3, 0.3, 0.3 | 0.3, 0.3, 0.3, 0.3 | 0.3 | 0.3 | 435.5 | 35 | 9 | 49 | - | Conditioned area | 1 | 96 | Natural gas | AFUE | Fuel-fired air distribution heater | No | Garage or open crawl space | 1 | 0.94 | Natural gas | Instant water heater | - |  | - | - | 498.8 | 184.7 | 100 | CFM @ 50 Pascals | 95.0, 100.0, 5.0 | Conditioned space, Conditioned space, Attic, exposed | 0.0, 0.0, 8.0 | Conditioned | 100 | 2.3 | ACH @ 50 Pascals | Air Cycler | 100 | 267.3116 | 191.3508 | - | 85.5854 | - | 27.3842 | - | 8.5585 | - | 9.6115 | - | 9.072 | 263.2 | - | 77.64 | 1293.61
Happy Valley | OR | 97086 | Portland-Vancouver-Hillsboro, OR-WA | Clackamas | Portland Metro - 3 | 4C | Portland General Electric | NW Natural Gas | 72514 | 2017 | 2014 ORSC | No | No | No Solar | NEST | - | - | - | - | 2018-08-09 | 65 | 92 | 131 | 29% | 6.8 | 8.7 | 11.4 | 1325.32 | 110.44 | 2815 | 24031 | 2 | 6 | Single-family detached | No | Enclosed crawl space | 1215.0, 435.0 | 38.0, 59.0 |  |  | - | - | 38 | 59 | - | 121.0, 24.0 | 0.0, 0.0 | 21.0, 21.0 | Between conditioned space and ambient, Between conditioned space and garage | 2609.0, 216.0 | 0.0, 0.0 | 23.0, 23.0 | 23 | 175.0, 132.0, 16.0 | 0.3, 0.3, 0.3 | 0.3, 0.3, 0.3 | 0.3 | 0.3 | 323 | 35 | 9 | 49 | - | Garage or open crawl space | 1 | 96 | Natural gas | AFUE | Fuel-fired air distribution heater | No | Garage or open crawl space | 1 | 0.82 | Natural gas | Instant water heater | - |  | 13 | SEER | 570.0375 | 105.5625 | 90 | CFM @ 50 Pascals | 50.0, 50.0, 50.0, 50.0 | Enclosed crawl space, Enclosed crawl space, Attic, exposed, Attic, exposed | 8.0, 8.0, 8.0, 8.0 | Conditioned | 100 | 2.47 | ACH @ 50 Pascals | Air Cycler | 100 | 216.0936 | 469.6932 | 1033.6702 | 98.1101 | - | 23.2124 | 3.5279 | 9.811 | - | 10.671 | 32.4861 | 9.072 | 247.7 | 114.61 | 89.01 | 1547.32
Portland | OR | 97229 | Portland-Vancouver-Hillsboro, OR-WA | Washington | Portland Metro - 3 | 4C | Portland General Electric | NW Natural Gas | 73854 | 2017 | 2014 ORSC | No | No | No Solar | No | - | - | - | - | 2018-08-09 | 66 | 92 | 135 | 26% | 6.6 | 9 | 11.8 | 1268.96 | 105.75 | 2951 | 26636 | 3 | 5 | Single-family detached | No | Enclosed crawl space | 74.0, 970.0, 370.0 | 30.0, 30.0, 30.0 |  |  | - | - | 30 | - | - | 170.0, 38.0, 69.0 | 0.0, 0.0, 0.0 | 21.0, 21.0, 21.0 | Between conditioned space and ambient, Between conditioned space and garage, Between conditioned space and attic | 2758.0, 347.0, 555.0 | 0.0, 0.0, 0.0 | 21.0, 21.0, 21.0 | 21 | 48.5, 35.0, 120.0, 33.0 | 0.3, 0.3, 0.3, 0.3 | 0.3, 0.3, 0.3, 0.3 | 0.3 | 0.3 | 236.5 | 19 | 12.3 | 38 | - | Attic | 1 | 92.1 | Natural gas | AFUE | Fuel-fired air distribution heater | No | Garage or open crawl space | 1 | 3.4 | Electric | Heat pump | 65 |  | - | - | 597.578 | 110.663 | 124 | CFM @ 50 Pascals | 50.0, 100.0, 50.0 | Attic, exposed, Attic, exposed, Conditioned space | 8.0, 8.0, 0.0 | Conditioned | 100 | 2.88 | ACH @ 50 Pascals | Air Cycler | 100 | 324.8007 | 288.1183 | - | - | 723.0251 | 33.4634 | - | 2.4677 | - | 9.7413 | - | 32.5552 | 325.98 | - | 80.34 | 1490.96
Happy Valley | OR | 97086 | Portland-Vancouver-Hillsboro, OR-WA | Clackamas | Portland Metro - 3 | 4C | Portland General Electric | NW Natural Gas | 68864 | 2017 | 2014 ORSC | No | No | No Solar | No | - | - | - | - | 2018-08-09 | 67 | 97 | 143 | 30% | 6.6 | 8.8 | 12.4 | 1263.23 | 105.27 | 3191 | 26792 | 2 | 5 | Single-family detached | No | Enclosed crawl space | 1264.0, 663.0 | 38.0, 59.0 |  |  | - | - | 38 | 59 | - | 115.0, 43.0 | 0.0, 0.0 | 21.0, 21.0 | Between conditioned space and ambient, Between conditioned space and garage | 2555.0, 387.0 | 0.0, 0.0 | 23.0, 23.0 | 23 | 161.0, 241.300003, 19.0 | 0.3, 0.3, 0.3 | 0.3, 0.3, 0.3 | 0.3 | 0.3 | 421 | 35 | 9 | 49 | - | Conditioned area | 1 | 95 | Natural gas | AFUE | Fuel-fired air distribution heater | No | Garage or open crawl space | 1 | 0.92 | Natural gas | Instant water heater | - |  | - | - | 646.1776 | 119.6625 | 100 | CFM @ 50 Pascals | 95.0, 95.0, 5.0, 5.0 | Conditioned space, Conditioned space, Attic, exposed, Attic, exposed | 0.0, 0.0, 8.0, 8.0 | Partial | 50 | 2.85 | ACH @ 50 Pascals | Air Cycler | 100 | 268.0214 | 398.1224 | - | 87.446 | - | 28.1609 | - | 8.7446 | - | 10.1834 | - | 9.072 | 286.77 | - | 79.33 | 1485.23
Portland | OR | 97229 | Portland-Vancouver-Hillsboro, OR-WA | Washington | Portland Metro - 3 | 4C | Portland General Electric | NW Natural Gas | 73813 | 2017 | 2014 ORSC | No | No | No Solar | No | - | - | - | - | 2018-08-09 | 71 | 100 | 143 | 27% | 7 | 9.6 | 12.5 | 1338.43 | 111.54 | 3218 | 30018 | 3 | 5 | Single-family detached | No | More than one type | 297.0, 189.0, 687.0, 373.0 | 30.0, 30.0, 30.0, 30.0 |  |  | - | - | 30 | 30 | 21 | 192.0, 39.0, 32.0 | 0.0, 0.0, 0.0 | 21.0, 21.0, 21.0 | Between conditioned space and ambient, Between conditioned space and garage, Between conditioned space and enclosed crawl | 3078.0, 351.0 | 0.0, 0.0 | 21.0, 21.0 | 21 | 12.0, 152.0, 44.200001, 56.0, 56.0, 32.0 | 0.3, 0.3, 0.3, 0.3, 0.3, 0.3 | 0.3, 0.3, 0.3, 0.3, 0.3, 0.3 | 0.3 | 0.3 | 352 | - | 40 | 38 | - | Attic | 1 | 92.1 | Natural gas | AFUE | Fuel-fired air distribution heater | No | Garage or open crawl space | 1 | 3.4 | Electric | Heat pump | 65 |  | - | - | 651.6 | 120.7 | 81 | CFM @ 50 Pascals | 25.0, 100.0, 75.0 | Attic, exposed, Attic, exposed, Conditioned space | 8.0, 8.0, 0.0 | Conditioned | 100 | 3.19 | ACH @ 50 Pascals | Air Cycler | 100 | 360.1996 | 279.6422 | - | - | 723.0251 | 36.9744 | - | 2.4677 | - | 9.6576 | - | 32.5552 | 357.08 | - | 80.34 | 1560.43
Happy Valley | OR | 97086 | Portland-Vancouver-Hillsboro, OR-WA | Clackamas | Portland Metro - 3 | 4C | Portland General Electric | NW Natural Gas | 71263 | 2017 | 2014 ORSC | No | No | No Solar | No | - | - | - | - | 2018-08-09 | 77 | 113 | 153 | 31% | 7.5 | 10.1 | 13.3 | 1420.99 | 118.42 | 3523 | 34827 | 2 | 6 | Single-family detached | No | Enclosed crawl space | 1605.0, 634.0, 22.0 | 38.0, 59.0, 59.0 |  |  | - | - | 38 | 59 | - | 117.0, 48.0 | 0.0, 0.0 | 21.0, 21.0 | Between conditioned space and ambient, Between conditioned space and garage | 3027.0, 480.0, 378.0 | 0.0, 0.0, 0.0 | 23.0, 23.0, 23.0 | 23 | 175.5, 263.5, 39.299999, 12.0 | 0.3, 0.3, 0.3, 0.3 | 0.3, 0.3, 0.3, 0.3 | 0.3 | 0.3 | 490 | 35 | 9 | 49 | - | Conditioned area | 1 | 95 | Natural gas | AFUE | Fuel-fired air distribution heater | No | Garage or open crawl space | 1 | 0.92 | Natural gas | Instant water heater | - |  | - | - | 713.408 | 132.113 | 102 | CFM @ 50 Pascals | 50.0, 50.0, 50.0, 50.0 | Conditioned space, Conditioned space, Attic, exposed, Attic, exposed | 0.0, 0.0, 8.0, 8.0 | Conditioned | 95 | 2.39 | ACH @ 50 Pascals | Air Cycler | 100 | 340.8716 | 517.3214 | - | 87.446 | - | 35.8528 | - | 8.7446 | - | 10.2067 | - | 9.072 | 365.94 | - | 79.33 | 1642.99
Bend | OR | 97703 | Bend, OR | Deschutes | Central - 8 | 5B | Pacific Power | Cascade Natural Gas | 72811 | 2017 | 2014 ORSC | No | No | No Solar | NEST | - | - | - | - | 2018-08-09 | 77 | 99 | 103 | 21% | 10 | 12.4 | 13.1 | 1071.81 | 89.32 | 1834 | 20541 | 1 | 3 | Single-family detached | No | Enclosed crawl space | 1834 | 38 |  |  | - | - | 38 | - | - | - | - | - | - | 1920.0, 216.0 | 0.0, 0.0 | 23.0, 23.0 | 23 | 81.5, 8.0, 140.0, 178.5 | 0.3, 0.3, 0.3, 0.3 | 0.3, 0.3, 0.3, 0.3 | 0.3 | 0.3 | 408 | 35.0, 0.0 | 9.0, 30.0 | 49 | 38 | Garage or open crawl space | 1 | 96.2 | Natural gas | AFUE | Fuel-fired air distribution heater | Yes | Garage or open crawl space | 1 | 0.62 | Natural gas | Conventional | 50 |  | 13 | SEER | 495.2 | 91.7 | 110 | CFM @ 50 Pascals | 50.0, 50.0, 50.0, 50.0 | Enclosed crawl space, Enclosed crawl space, Attic, exposed, Attic, exposed | 8.0, 8.0, 8.0, 8.0 | Unconditioned | 0 | 3.03 | ACH @ 50 Pascals | Air Cycler | 100 | 381.3229 | 295.3374 | 993.8543 | 160.2025 | - | 39.1403 | 3.392 | 16.0202 | - | 7.8732 | 29.2028 | 7.325 | 308.16 | 99.06 | 117.35 | 1221.81
Bend | OR | 97701 | Bend, OR | Deschutes | Central - 8 | 5B | Pacific Power | Cascade Natural Gas | 72177 | 2017 | 2014 ORSC | No | No | No Solar | No | - | - | - | - | 2018-08-09 | 78 | 94 | 106 | 16% | 10 | 11.4 | 13.5 | 1054.13 | 87.84 | 1905 | 18631 | 1 | 3 | Single-family detached | No | Enclosed crawl space | 1905 | 38 |  |  | - | - | 38 | - | - | - | - | - | - | 1982.0, 423.0, 108.0 | 0.0, 0.0, 0.0 | 23.0, 23.0, 23.0 | 23 | 86.0, 30.0, 48.0, 75.0 | 0.3, 0.3, 0.3, 0.3 | 0.3, 0.3, 0.3, 0.3 | 0.3 | 0.3 | 239 | 35.0, 0.0 | 9.0, 30.0 | 49 | 38 | Garage or open crawl space | 1 | 95 | Natural gas | AFUE | Fuel-fired air distribution heater | No | Garage or open crawl space | 1 | 0.62 | Natural gas | Conventional | 50 |  | - | - | 514.35 | 95.25 | 59 | CFM @ 50 Pascals | 50.0, 50.0, 50.0, 50.0 | Enclosed crawl space, Enclosed crawl space, Attic, exposed, Attic, exposed | 8.0, 8.0, 8.0, 8.0 | Partial | 25 | 2.6 | ACH @ 50 Pascals | Exhaust Only | 90 | 368.811 | 603.2578 | - | 160.2025 | - | 38.94 | - | 16.0202 | - | 8.467 | - | 7.325 | 329.7 | - | 117.35 | 1204.13
Bend | OR | 97703 | Bend, OR | Deschutes | Central - 8 | 5B | Pacific Power | Cascade Natural Gas | 72180 | 2017 | 2014 ORSC | No | No | No Solar | No | - | - | - | - | 2018-08-09 | 83 | 139 | 128 | 40% | 11.2 | 15.9 | 16.3 | 1173.2 | 97.77 | 2446 | 29171 | 2 | 3 | Single-family detached | No | More than one type | 1768.0, 558.0, 48.0 | 38.0, 38.0, 38.0 |  |  | 15 | 10 | 38 | 38 | - | 12.0, 28.0 | 2.0, 2.0 | 28.700001, 28.700001 | Between conditioned space and garage, Between conditioned space and enclosed crawl | 2618.0, 108.0, 63.0, 276.0 | 2.0, 2.0, 2.0, 2.0 | 28.700001, 28.700001, 28.700001, 28.700001 | 31 | 121.800003, 128.5, 293.899994, 142.100006 | 0.3, 0.3, 0.3, 0.3 | 0.27, 0.27, 0.27, 0.27 | 0.3 | 0.27 | 686 | 43.0, 0.0 | 11.0, 54.0 | 54 | 54 | Garage or open crawl space | 1 | 97.5 | Natural gas | AFUE | Fuel-fired air distribution heater | Yes | Garage or open crawl space | 1 | 0.95 | Natural gas | Instant water heater | - |  | 15 | SEER | 495.315 | 91.725 | 140 | CFM @ 50 Pascals | 50.0, 50.0, 25.0, 25.0, 25.0, 25.0 | Enclosed crawl space, Enclosed crawl space, Attic, exposed, Attic, exposed, Conditioned space, Conditioned space | 8.0, 8.0, 8.0, 8.0, 0.0, 0.0 | Conditioned | 95 | 1.76 | ACH @ 50 Pascals | Air Cycler | 100 | 450.4217 | 264.5337 | 1187.5417 | 90.0613 | - | 45.945 | 4.053 | 9.0061 | - | 7.7396 | 29.2028 | 7.325 | 355.6 | 118.36 | 65.97 | 1323.2
Ashland | OR | 97520 | Medford, OR | Jackson | Southern - 6 | 4C | City of Ashland | Avista | 68470 | 2017 | 2014 ORSC | No | No | No Solar | No | - | - | 3 | - | 2018-08-09 | 85 | 140 | 154 | 34% | 1.2 | 2 | 1.6 | 1108.01 | 92.33 | 3142 | 35759 | 2 | 4 | Single-family detached | No | Enclosed crawl space | 1857.0, 609.0 | 38.0, 38.0 |  |  | - | - | 38 | 38 | - | 88.0, 65.0 | 0.0, 0.0 | 21.0, 21.0 | Between conditioned space and ambient, Between conditioned space and garage | 3225.0, 595.0 | 0.0, 0.0 | 23.0, 23.0 | 23 | 205.199997, 20.0, 250.5, 137.0 | 0.3, 0.3, 0.3, 0.3 | 0.26, 0.26, 0.26, 0.26 | 0.3 | 0.26 | 612.7 | 35 | 9 | 49 | - | Attic | 1 | 11 | Electric | HSPF | Air-source heat pump | No | Garage or open crawl space | 1 | 0.99 | Natural gas | Instant water heater | - |  | - | - | 636.3 | 235.7 | 90 | CFM @ 50 Pascals | 50.0, 50.0, 50.0, 50.0 | Attic, under insulation, Attic, under insulation, Conditioned space, Conditioned space | 8.0, 8.0, 8.0, 8.0 | Conditioned | 100 | 3 | ACH @ 50 Pascals | Balanced | 100 | - | 4170.1919 | 1149.4108 | 81.2629 | - | 14.2327 | 3.9229 | 8.1263 | - | 23.2578 | 22.7452 | 10.228 | 331.02 | 89.23 | 83.12 | 1336.01
Portland | OR | 97212 | Portland-Vancouver-Hillsboro, OR-WA | Multnomah | Portland Metro - 3 | 4C | Portland General Electric | NW Natural Gas | 73438 | 2017 | 2014 ORSC | No | No | No Solar | No | - | - | 5 | - | 2018-08-09 | 85 | 125 | 167 | 31% | 8 | 10.8 | 14.5 | 1505.98 | 125.5 | 3982 | 36421 | 3 | 5 | Single-family detached | No | Slab | 765.0, 175.0 | 30.0, 30.0 |  |  | 15 | - | 30 | 30 | - | - | - | - | - | 3893.0, 308.0, 21.0 | 0.0, 0.0, 0.0 | 23.0, 23.0, 23.0 | 23 | 154.0, 220.0, 226.800003, 39.5 | 0.3, 0.3, 0.3, 0.3 | 0.29, 0.29, 0.29, 0.29 | 0.3 | 0.29 | 640.5 | 35.0, 0.0 | 9.0, 32.0 | 49 | 30 | Conditioned area | 1 | 96 | Natural gas | AFUE | Fuel-fired air distribution heater | No | Garage or open crawl space | 1 | 0.92 | Natural gas | Instant water heater | - |  | - | - | 806.4 | 298.7 | 300 | CFM @ 50 Pascals | 90.0, 100.0, 10.0 | Conditioned space, Conditioned space, Attic, exposed | 0.0, 0.0, 8.0 | Conditioned | 100 | 2.56 | ACH @ 50 Pascals | Air Cycler | 100 | 419.5281 | 325.5168 | - | 87.446 | - | 43.0638 | - | 8.7446 | - | 9.6572 | - | 9.072 | 415.88 | - | 79.33 | 1727.98
Portland | OR | 97233 | Portland-Vancouver-Hillsboro, OR-WA | Washington | Portland Metro - 3 | 4C | Portland General Electric | NW Natural Gas | 65237 | 2017 | 2014 ORSC | No | No | No Solar | Ecobee3 | - | - | - | - | 2018-08-09 | 89 | 123 | 142 | 28% | 7.8 | 10.2 | 12.4 | 1470.63 | 122.55 | 3188 | 34986 | 2 | 3 | Single-family detached | No | Enclosed crawl space | 2081.0, 91.0, 61.0 | 38.0, 50.0, 50.0 |  |  | - | - | 38 | 50 | - | 145.0, 13.0 | 0.0, 0.0 | 21.0, 21.0 | Between conditioned space and ambient, Between conditioned space and garage | 3960.0, 117.0, 72.0 | 0.0, 0.0, 0.0 | 23.0, 23.0, 23.0 | 23 | 99.0, 224.0, 369.0, 141.0 | 0.3, 0.3, 0.3, 0.3 | 0.3, 0.3, 0.3, 0.3 | 0.3 | 0.3 | 833 | 35.0, 0.0 | 9.0, 30.0 | 49 | 38 | Attic | 1 | 95 | Natural gas | AFUE | Fuel-fired air distribution heater | No | Garage or open crawl space | 1 | 0.97 | Natural gas | Instant water heater | - |  | - | - | 645.5701 | 119.55 | 186 | CFM @ 50 Pascals | 30.0, 30.0, 50.0, 50.0, 20.0, 20.0 | Enclosed crawl space, Enclosed crawl space, Attic, exposed, Attic, exposed, Conditioned space, Conditioned space | 8.0, 8.0, 8.0, 8.0, 0.0, 0.0 | Partial | 75 | 2.09 | ACH @ 50 Pascals | Exhaust Only | 100 | 532.5953 | 586.6744 | - | 82.9384 | - | 55.2618 | - | 8.2938 | - | 9.9017 | - | 9.072 | 547.19 | - | 75.24 | 1692.63
Bend | OR | 97703 | Bend, OR | Deschutes | Central - 8 | 5B | Pacific Power | Cascade Natural Gas | 72614 | 2017 | 2014 ORSC | No | No | No Solar | No | - | - | 2 | - | 2018-08-09 | 94 | 117 | 132 | 19% | 12.4 | 14.5 | 16.8 | 1308.59 | 109.05 | 2540 | 22998 | 2 | 3 | Single-family detached | No | Enclosed crawl space | 1711.0, 33.0 | 38.0, 38.0 |  |  | - | - | 38 | 38 | - | 137 | - | 21 | Between conditioned space and ambient | 2743.0, 144.0, 27.0 | 0.0, 0.0, 0.0 | 23.0, 23.0, 23.0 | 23 | 214.0, 18.0, 139.0, 99.0 | 0.25, 0.25, 0.25, 0.25 | 0.27, 0.27, 0.27, 0.27 | 0.25 | 0.27 | 470 | 35.0, 0.0 | 9.0, 30.0 | 49 | 38 | Garage or open crawl space | 1 | 95 | Natural gas | AFUE | Fuel-fired air distribution heater | No | Garage or open crawl space | 1 | 0.62 | Natural gas | Conventional | 50 |  | 13 | SEER | 514.35 | 95.25 | 96 | CFM @ 50 Pascals | 50.0, 50.0, 50.0, 50.0 | Enclosed crawl space, Enclosed crawl space, Attic, exposed, Attic, exposed | 8.0, 8.0, 8.0, 8.0 | Unconditioned | 0 | 4.06 | ACH @ 50 Pascals | Air Cycler | 80 | 477.5876 | 627.0843 | 890.426 | 160.2025 | - | 49.899 | 3.039 | 16.0202 | - | 8.2484 | 29.2028 | 7.325 | 411.59 | 88.75 | 117.35 | 1458.59
Hillsboro | OR | 97123 | Portland-Vancouver-Hillsboro, OR-WA | Washington | Portland Metro - 3 | 4C | Portland General Electric | NW Natural Gas | 72400 | 2017 | 2014 ORSC | No | No | No Solar | No | - | - | 3 | - | 2018-08-09 | 109 | 163 | 192 | 33% | 10 | 14 | 16.6 | 1882.6 | 156.88 | 4783 | 55869 | 2 | 4 | Single-family detached | No | Enclosed crawl space | 3206.0, 714.0, 10.0 | 38.0, 59.0, 59.0 |  |  | - | - | 38 | 59 | - | 92.0, 64.0, 63.0 | 0.0, 0.0, 0.0 | 21.0, 59.0, 49.0 | Between conditioned space and ambient, Between conditioned space and garage, Between conditioned space and attic | 4513.0, 661.0, 83.0 | 0.0, 0.0, 0.0 | 23.0, 23.0, 21.0 | 23 | 187.300003, 461.0, 20.0, 57.0 | 0.23, 0.23, 0.23, 0.23 | 0.23, 0.23, 0.23, 0.23 | 0.23 | 0.23 | 725.3 | 35.0, 0.0 | 9.0, 49.0 | 49 | 49 | Garage or open crawl space | 1 | 97.5 | Natural gas | AFUE | Fuel-fired air distribution heater | Yes | Conditioned area | 2 | 0.93 | Natural gas | Instant water heater | - |  | 14.5, 16.0 | SEER, SEER | 409.255005, 112.0 | 151.576004, 20.700001 | 165.0, 49.0 | CFM @ 50 Pascals, CFM @ 50 Pascals | 100.0, 60.0, 40.0, 100.0, 100.0 | Enclosed crawl space, Enclosed crawl space, Conditioned space, Attic, exposed, Attic, exposed | 8.0, 8.0, 0.0, 8.0, 8.0 | Conditioned | 95 | 3.01 | ACH @ 50 Pascals | Exhaust Only | 100 | 596.2771 | 307.504 | 1084.9261 | 86.5057 | - | 60.6772 | 3.7028 | 8.6506 | - | 9.458 | 32.7 | 9.072 | 573.89 | 121.08 | 78.48 | 2104.6
Portland | OR | 97229 | Portland-Vancouver-Hillsboro, OR-WA | Washington | Portland Metro - 3 | 4C | Portland General Electric | NW Natural Gas | 72854 | 2017 | 2014 ORSC | No | No | No Solar | No | - | - | - | - | 2018-08-10 | 53 | 75 | 117 | 26% | 5.5 | 7.5 | 10.2 | 1066.92 | 88.91 | 2363 | 21024 | 2 | 4 | Single-family detached | No | Enclosed crawl space | 100.0, 942.0, 384.0 | 30.0, 30.0, 30.0 |  |  | - | - | 30 | 30 | - | 108.0, 29.0 | 0.0, 0.0 | 21.0, 21.0 | Between conditioned space and ambient, Between conditioned space and garage | 2254.0, 259.0 | 0.0, 0.0 | 21.0, 21.0 | 21 | 40.5, 45.5, 89.5, 15.0 | 0.3, 0.3, 0.3, 0.3 | 0.3, 0.3, 0.3, 0.3 | 0.3 | 0.3 | 191 | - | 40 | 38 | - | Attic | 1 | 92.1 | Natural gas | AFUE | Fuel-fired air distribution heater | No | Garage or open crawl space | 1 | 3.4 | Electric | Heat pump | 65 |  | - | - | 478.5 | 88.6 | 95 | CFM @ 50 Pascals | 50.0, 50.0, 100.0 | Conditioned space, Attic, exposed, Attic, exposed | 0.0, 8.0, 8.0 | Partial | 75 | 2.95 | ACH @ 50 Pascals | Air Cycler | 100 | 236.5791 | 226.6335 | - | - | 723.0251 | 24.4314 | - | 2.4677 | - | 9.7946 | - | 32.5552 | 239.3 | - | 80.34 | 1288.92
Portland | OR | 97229 | Portland-Vancouver-Hillsboro, OR-WA | Washington | Portland Metro - 3 | 4C | Portland General Electric | NW Natural Gas | 72855 | 2017 | 2014 ORSC | No | No | No Solar | No | - | - | - | - | 2018-08-10 | 73 | 107 | 158 | 31% | 7.3 | 10.3 | 13.7 | 1405.34 | 117.11 | 3697 | 37340 | 3 | 5 | Single-family detached | No | More than one type | 103.0, 675.0, 330.0, 351.0 | 30.0, 30.0, 30.0, 30.0 |  |  | 0 | - | 30 | 30 | 21 | 279.0, 18.0, 12.0 | 0.0, 0.0, 0.0 | 21.0, 21.0, 21.0 | Between conditioned space and ambient, Between conditioned space and garage, Between conditioned space and enclosed crawl | 2697.0, 413.0, 109.0, 486.0 | 0.0, 0.0, 0.0, 0.0 | 21.0, 21.0, 21.0, 21.0 | 21 | 56.0, 34.0, 164.0, 44.0 | 0.3, 0.3, 0.3, 0.3 | 0.3, 0.3, 0.3, 0.3 | 0.3 | 0.3 | 298 | - | 40 | 38 | - | Attic | 1 | 92.1 | Natural gas | AFUE | Fuel-fired air distribution heater | No | Garage or open crawl space | 1 | 3.4 | Electric | Heat pump | 65 |  | - | - | 748.6 | 138.6 | 77 | CFM @ 50 Pascals | 50.0, 100.0, 50.0 | Attic, exposed, Attic, exposed, Conditioned space | 8.0, 8.0, 0.0 | Partial | 50 | 2.56 | ACH @ 50 Pascals | Air Cycler | 100 | 356.3988 | 293.549 | - | - | 723.0251 | 36.6418 | - | 2.4677 | - | 9.6934 | - | 32.5552 | 355.18 | - | 80.34 | 1627.34
Portland | OR | 97229 | Portland-Vancouver-Hillsboro, OR-WA | Washington | Portland Metro - 3 | 4C | Portland General Electric | NW Natural Gas | 72819 | 2017 | 2014 ORSC | No | No | No Solar | No | - | - | - | - | 2018-08-10 | 76 | 106 | 148 | 26% | 7.4 | 10 | 12.9 | 1405.81 | 117.15 | 3368 | 30088 | 3 | 5 | Single-family detached | No | More than one type | 257.0, 257.0, 749.0, 347.0 | 30.0, 30.0, 30.0, 30.0 |  |  | - | - | 30 | 30 | 21 | 235.0, 37.0, 32.0 | 0.0, 0.0, 0.0 | 21.0, 37.0, 21.0 | Between conditioned space and ambient, Between conditioned space and garage, Between conditioned space and enclosed crawl | 3213.0, 319.0, 337.0 | 0.0, 0.0, 0.0 | 21.0, 21.0, 21.0 | 21 | 84.300003, 40.0, 244.0, 28.0 | 0.3, 0.3, 0.3, 0.3 | 0.3, 0.3, 0.3, 0.3 | 0.3 | 0.3 | 396 | 19 | 12.3 | 38 | - | Attic | 1 | 92.1 | Natural gas | AFUE | Fuel-fired air distribution heater | No | Garage or open crawl space | 1 | 3.4 | Electric | Heat pump | 65 |  | - | - | 682 | 126.3 | 60 | CFM @ 50 Pascals | 50.0, 100.0, 50.0 | Attic, exposed, Attic, exposed, Conditioned space | 8.0, 8.0, 0.0 | Conditioned | 100 | 3.19 | ACH @ 50 Pascals | Air Cycler | 100 | 407.9404 | 303.2026 | - | - | 723.0251 | 41.8289 | - | 2.4677 | - | 9.6324 | - | 32.5552 | 402.91 | - | 80.34 | 1627.81
Salem | OR | 97306 | Salem, OR | Marion | Mid-Willamette - 4 | 4C | Pacific Power | NW Natural Gas | 72993 | 2017 | 2014 ORSC | No | No | No Solar | No | - | - | - | - | 2018-08-15 | 32 | 54 | 109 | 31% | 7.6 | 11.2 | 18 | 734.03 | 61.17 | 1538 | 13720 | 2 | 3 | Townhouse, inside unit | No | Enclosed crawl space | 631.0, 58.0, 218.0 | 30.0, 30.0, 30.0 |  |  | - | - | 30 | 30 | - | 32.0, 28.0, 66.0 | 0.0, 0.0, 0.0 | 21.0, 21.0, 21.0 | Between conditioned space and ambient, Between conditioned space and garage, Between sealed attic and ambient | 622.0, 256.0, 1335.0 | 0.0, 0.0, 11.0 | 21.0, 21.0, 0.0 | 21 | 42.0, 76.0 | 0.3, 0.3 | 0.3, 0.3 | 0.3 | 0.3 | 118 | 19 | 12.3 | 38 | - | Conditioned area | 2 | 13.5 | Electric | HSPF | Air-source heat pump | No | Garage or open crawl space | 1 | 3.4 | Electric | Heat pump | 65 |  | 30.5 | SEER | 311.4 | 57.7 | - | CFM @ 50 Pascals | 100.0, 100.0 | Conditioned space, Conditioned space | 0.0, 0.0 | Conditioned | 95 | 4.01 | ACH @ 50 Pascals | Exhaust Only | 100 | - | 733.048 | 227.8365 | - | 723.0251 | 2.5019 | 0.7776 | 2.4677 | - | 29.2026 | 29.2027 | 29.2648 | 73.06 | 22.71 | 72.22 | 848.03
Talent | OR | 97540 | Medford, OR | Jackson | Southern - 6 | 4C | Pacific Power | Avista | 68680 | 2017 | 2014 ORSC | No | No | No Solar | No | - | - | 2 | - | 2018-08-15 | 35 | 64 | 103 | 36% | 7.5 | 11.7 | 18 | 728.35 | 60.7 | 1207 | 11900 | 1 | 2 | Single-family detached | No | Enclosed crawl space | 1207 | 38 |  |  | - | - | 38 | - | - | - | - | - | - | 1346.0, 342.0 | 0.0, 0.0 | 21.0, 21.0 | 21 | 30.0, 12.7, 75.0, 67.5 | 0.35, 0.35, 0.35, 0.35 | 0.27, 0.27, 0.27, 0.27 | 0.35 | 0.27 | 185.2 | 35.0, 0.0 | 9.0, 30.0 | 49 | 38 | Conditioned area | 1 | 12.5 | Electric | HSPF | Air-source heat pump | Yes | Garage or open crawl space | 1 | 3.2 | Electric | Heat pump | 50 |  | 18 | SEER | 325.89 | 60.35 | - | CFM @ 50 Pascals | 100.0, 100.0 | Conditioned space, Conditioned space | 8.0, 8.0 | Partial | 60 | 3.4 | ACH @ 50 Pascals | Balanced | 100 | - | 1199.568 | 519.6776 | - | 769.7861 | 4.0941 | 1.7736 | 2.6273 | - | 29.2026 | 29.2027 | 29.2648 | 119.56 | 51.8 | 76.89 | 842.35
Talent | OR | 97540 | Medford, OR | Jackson | Southern - 6 | 4C | Pacific Power | Avista | 68687 | 2017 | 2014 ORSC | No | No | No Solar | No | - | - | 2 | - | 2018-08-15 | 40 | 73 | 106 | 36% | 8.1 | 12.7 | 18.5 | 782.46 | 65.21 | 1318 | 12664 | 2 | 2 | Single-family detached | No | Enclosed crawl space | 758.0, 280.0 | 38.0, 38.0 |  |  | - | - | 38 | 38 | - | 139.0, 34.0 | 0.0, 0.0 | 21.0, 21.0 | Between conditioned space and ambient, Between conditioned space and garage | 2093.0, 306.0 | 0.0, 0.0 | 21.0, 21.0 | 21 | 43.0, 25.0, 90.0, 25.0 | 0.35, 0.35, 0.35, 0.35 | 0.27, 0.27, 0.27, 0.27 | 0.35 | 0.27 | 183 | 35.0, 0.0 | 9.0, 30.0 | 49 | 38 | Conditioned area | 1 | 12.5 | Electric | HSPF | Air-source heat pump | Yes | Garage or open crawl space | 1 | 3.2 | Electric | Heat pump | 50 |  | 18 | SEER | 355.86 | 65.9 | - | CFM @ 50 Pascals | 100.0, 100.0 | Conditioned space, Conditioned space | 8.0, 8.0 | Unconditioned | 0 | 3.4 | ACH @ 50 Pascals | Balanced | 100 | - | 1615.6084 | 502.7602 | - | 769.7861 | 5.514 | 1.7159 | 2.6273 | - | 29.2026 | 29.2027 | 29.2648 | 161.02 | 50.11 | 76.89 | 896.46
Talent | OR | 97540 | Medford, OR | Jackson | Southern - 6 | 4C | Pacific Power | Avista | 68683 | 2017 | 2014 ORSC | No | No | No Solar | No | - | - | 2 | - | 2018-08-15 | 43 | 67 | 89 | 33% | 8.2 | 12 | 12.1 | 883.91 | 73.66 | 1466 | 14655 | 1 | 3 | Single-family detached | No | Enclosed crawl space | 1466 | 38 |  |  | - | - | 38 | - | - | - | - | - | - | 1269.0, 315.0 | 0.0, 0.0 | 21.0, 21.0 | 21 | 59.0, 103.300003, 25.0, 51.0 | 0.35, 0.35, 0.35, 0.35 | 0.28, 0.28, 0.28, 0.28 | 0.35 | 0.28 | 238.3 | 35.0, 0.0 | 9.0, 30.0 | 49 | 38 | Attic | 1 | 96 | Natural gas | AFUE | Fuel-fired air distribution heater | No | Garage or open crawl space | 1 | 3.2 | Electric | Heat pump | 50 |  | 13 | SEER | 395.8 | 73.3 | 80 | CFM @ 50 Pascals | 100.0, 100.0 | Conditioned space, Conditioned space | 8.0, 8.0 | Unconditioned | 0 | 2.6 | ACH @ 50 Pascals | Balanced | 100 | 159.945 | 200.5493 | 916.2939 | - | 769.7861 | 16.679 | 3.1273 | 2.6273 | - | 10.9858 | 29.2027 | 29.2648 | 183.23 | 91.33 | 76.89 | 1105.91
Woodburn | OR | 97071 | Salem, OR | Marion | Mid-Willamette - 4 | 4C | Portland General Electric | NW Natural Gas | 72090 | 2017 | 2014 ORSC | No | Yes | No Solar | No | - | - | - | - | 2018-08-15 | 44 | 79 | 107 | 42% | 4.8 | 7.8 | 9.4 | 949.66 | 79.14 | 2037 | 22525 | 2 | 4 | Single-family detached | No | Enclosed crawl space | 1489 | 30 |  |  | - | - | 30 | - | - | 238.0, 45.0 | 1.5, 1.5 | 23.1, 23.1 | Between conditioned space and ambient, Between conditioned space and garage | 2170.0, 410.0 | 0.0, 0.0 | 23.0, 23.0 | 23 | 76.0, 138.0, 40.0 | 0.3, 0.3, 0.3 | 0.27, 0.27, 0.27 | 0.3 | 0.27 | 254 | 30 | 9 | 60 | - | Conditioned area | 1 | 96 | Natural gas | AFUE | Fuel-fired air distribution heater | No | Garage or open crawl space | 1 | 3.4 | Electric | Heat pump | 65 |  | - | - | 213 | 45 | 30 | CFM @ 50 Pascals | 100.0, 100.0 | Conditioned space, Conditioned space | 8.0, 8.0 | Partial | 50 | 2.2 | ACH @ 50 Pascals | Air Cycler | 100 | 163.0188 | 192.0642 | - | - | 723.0251 | 16.9574 | - | 2.4677 | - | 9.9585 | - | 32.5552 | 168.87 | - | 80.34 | 1171.66
Wilsonville | OR | 97070 | Portland-Vancouver-Hillsboro, OR-WA | Clackamas | Portland Metro - 3 | 4C | Portland General Electric | NW Natural Gas | 73557 | 2017 | 2014 ORSC | No | No | No Solar | No | - | - | 2 | - | 2018-08-15 | 45 | 55 | 87 | 17% | 4.8 | 5.7 | 7.8 | 990.01 | 82.5 | 1412 | 13198 | 3 | 2 | Townhouse, inside unit | No | Slab | 299.0, 20.0 | 39.700001, 39.700001 |  |  | 15 | - | 40 | 40 | - | 61 | - | 21 | Between conditioned space and ambient | 716.0, 286.0, 1676.0 | 0.0, 0.0, 0.0 | 23.0, 23.0, 11.0 | 23 | 103.5, 80.5 | 0.29, 0.29 | 0.29, 0.29 | 0.28 | 0.29 | 184.1 | 35 | 9 | 49 | - | Garage or open crawl space | 1 | 96 | Natural gas | AFUE | Fuel-fired air distribution heater | No | Garage or open crawl space | 1 | 0.95 | Electric | Conventional | 50 |  | - | - | 285.9 | 105.9 | 100 | CFM @ 50 Pascals | 5.0, 5.0, 95.0, 95.0 | Attic, exposed, Attic, exposed, Conditioned space, Conditioned space | 8.0, 8.0, 8.0, 8.0 | Conditioned | 100 | 4.41 | ACH @ 50 Pascals | Air Cycler | 93 | 148.4154 | 149.4349 | - | - | 2539.8923 | 15.3516 | - | 8.6686 | - | 9.8312 | - | 32.5552 | 150.92 | - | 282.21 | 1212.01
Central Point | OR | 97502 | Medford, OR | Jackson | Southern - 6 | 4C | Pacific Power | Avista | 72199 | 2017 | 2014 ORSC | No | No | No Solar | No | - | - | 2 | - | 2018-08-15 | 50 | 71 | 117 | 26% | 10 | 13.6 | 20.7 | 964.22 | 80.35 | 1730 | 16751 | 1 | 3 | Single-family detached | No | Enclosed crawl space | 1730 | 38 |  |  | - | - | 38 | - | - | - | - | - | - | 1332.0, 225.0 | 0.0, 0.0 | 23.0, 23.0 | 23 | 132.0, 25.0, 46.0, 28.0 | 0.3, 0.3, 0.3, 0.3 | 0.25, 0.25, 0.25, 0.25 | 0.3 | 0.25 | 231 | 35 | 9 | 49 | - | Attic | 1 | 8.5 | Electric | HSPF | Air-source heat pump | No | Garage or open crawl space | 1 | 3.2 | Electric | Heat pump | 50 |  | - | - | 467.1 | 173 | 44 | CFM @ 50 Pascals | 100.0, 100.0 | Attic, exposed, Attic, exposed | 8.0, 8.0 | Unconditioned | 10 | 2.2 | ACH @ 50 Pascals | Exhaust Only | 100 | - | 2096.5452 | 876.1 | - | 769.7861 | 7.1554 | 2.9901 | 2.6273 | - | 29.2159 | 29.2027 | 29.2703 | 209.05 | 87.32 | 76.9 | 1078.22
Bend | OR | 97703 | Bend, OR | Deschutes | Central - 8 | 5B | Pacific Power | Cascade Natural Gas | 68104 | 2017 | 2014 ORSC | No | No | No Solar | No | - | - | - | - | 2018-08-15 | 51 | 80 | 110 | 32% | 8.2 | 11.1 | 17.7 | 801.63 | 66.8 | 1285 | 11672 | 2 | 2 | Duplex, single unit | No | Enclosed crawl space | 888 | 30 |  |  | - | - | 38 | - | - | 48.0, 14.0, 23.0 | 0.0, 0.0, 0.0 | 21.0, 21.0, 21.0 | Between conditioned space and ambient, Between cond and another cond unit (adiabatic), Between conditioned space and attic | 1408.0, 261.0, 355.0, 77.0 | 0.0, 0.0, 0.0, 0.0 | 23.0, 23.0, 23.0, 23.0 | 23 | 130.0, 80.0, 15.0 | 0.3, 0.3, 0.3 | 0.28, 0.28, 0.28 | 0.3 | 0.28 | 225 | 35.0, 0.0 | 9.0, 30.0 | 49 | 38 | Conditioned area | 1 | 11 | Electric | HSPF | Air-source heat pump | Yes | Garage or open crawl space | 1 | 0.94 | Natural gas | Instant water heater | - |  | 18 | SEER | 260.2 | 48.2 | - | CFM @ 50 Pascals | 100.0, 100.0 | Conditioned space, Conditioned space | 0.0, 0.0 | Conditioned | 95 | 5 | ACH @ 50 Pascals | Exhaust Only | 100 | - | 2128.0337 | 315.6692 | 91.0194 | - | 7.2629 | 1.0774 | 9.1019 | - | 29.2026 | 29.2028 | 7.325 | 212.1 | 31.46 | 66.67 | 951.63
Medford | OR | 97504 | Medford, OR | Jackson | Southern - 6 | 4C | Pacific Power | Avista | 68732 | 2017 | 2014 ORSC | No | No | No Solar | No | - | - | 2 | - | 2018-08-15 | 55 | 75 | 92 | 26% | 8.6 | 10.8 | 12.4 | 987.17 | 82.26 | 1558 | 14722 | 1 | 3 | Single-family detached | No | Enclosed crawl space | 1558 | 38 |  |  | - | - | 38 | - | - | - | - | - | - | 1410.0, 297.0 | 0.0, 0.0 | 23.0, 23.0 | 23 | 54.700001, 66.0, 55.0, 109.300003 | 0.3, 0.3, 0.3, 0.3 | 0.28, 0.28, 0.28, 0.28 | 0.3 | 0.28 | 285 | 35.0, 0.0 | 9.0, 30.0 | 49 | 38 | Attic | 1 | 96.2 | Natural gas | AFUE | Fuel-fired air distribution heater | Yes | Garage or open crawl space | 1 | 0.97 | Natural gas | Instant water heater | - |  | 13.5 | SEER | 420.7 | 155.8 | 50 | CFM @ 50 Pascals | 100.0, 100.0 | Attic, exposed, Attic, exposed | 8.0, 8.0 | Conditioned | 95 | 3.5 | ACH @ 50 Pascals | Exhaust Only | 100 | 222.139 | 167.3326 | 1026.3114 | 82.9384 | - | 22.785 | 3.5028 | 8.2938 | - | 10.6824 | 29.2027 | 10.228 | 243.4 | 102.29 | 84.83 | 1209.17
Forest Grove | OR | 97116 | Portland-Vancouver-Hillsboro, OR-WA | Washington | Portland Metro - 3 | 4C | Forest Grove Light & Power | NW Natural Gas | 72261 | 2017 | 2014 ORSC | No | No | No Solar | NEST | - | - | - | - | 2018-08-15 | 60 | 83 | 114 | 27% | 2.5 | 3.7 | 5.2 | 778.53 | 64.88 | 2260 | 19505 | 2 | 3 | Single-family detached | No | Enclosed crawl space | 945.0, 430.0 | 38.0, 38.0 |  |  | - | - | 38 | 38 | - | 106.0, 37.0 | 0.0, 0.0 | 21.0, 21.0 | Between conditioned space and ambient, Between conditioned space and garage | 2194.0, 333.0 | 0.0, 0.0 | 23.0, 23.0 | 23 | 81.0, 163.5, 20.0, 44.0 | 0.3, 0.3, 0.3, 0.3 | 0.3, 0.3, 0.3, 0.3 | 0.3 | 0.3 | 309 | 35 | 9 | 49 | - | Garage or open crawl space | 1 | 96 | Natural gas | AFUE | Fuel-fired air distribution heater | - | Garage or open crawl space | 1 | 0.82 | Natural gas | Instant water heater | - |  | 13 | SEER | 457.65 | 84.75 | 118 | CFM @ 50 Pascals | 50.0, 50.0, 50.0, 50.0 | Enclosed crawl space, Enclosed crawl space, Attic, exposed, Attic, exposed | 8.0, 8.0, 8.0, 8.0 | Unconditioned | 0 | 2.8 | ACH @ 50 Pascals | Air Cycler | 100 | 233.1306 | 390.5237 | 839.9889 | 98.1101 | - | 24.6459 | 2.8669 | 9.811 | - | 9.5403 | 18.069 | 9.072 | 235.13 | 51.8 | 89.01 | 1091.01
Wilsonville | OR | 97070 | Portland-Vancouver-Hillsboro, OR-WA | Clackamas | Portland Metro - 3 | 4C | Portland General Electric | NW Natural Gas | 73563 | 2017 | 2014 ORSC | No | No | No Solar | No | - | - | 3 | - | 2018-08-15 | 62 | 77 | 98 | 20% | 6.1 | 7.3 | 8.7 | 1202.89 | 100.24 | 1753 | 16937 | 3 | 3 | Townhouse, end unit | No | Slab | 320.0, 54.0 | 39.700001, 39.700001 |  |  | 15 | - | 40 | 40 | - | 122 | - | 21 | Between conditioned space and ambient | 2699.0, 327.0, 884.0 | 0.0, 0.0, 0.0 | 23.0, 23.0, 11.0 | 23 | 111.0, 99.5, 67.300003 | 0.29, 0.29, 0.29 | 0.29, 0.29, 0.29 | 0.28 | 0.29 | 277.8 | 35 | 9 | 49 | - | Garage or open crawl space | 1 | 96 | Natural gas | AFUE | Fuel-fired air distribution heater | No | Garage or open crawl space | 1 | 0.95 | Electric | Conventional | 50 |  | - | - | 354.983 | 131.475 | 100 | CFM @ 50 Pascals | 5.0, 5.0, 95.0, 95.0 | Attic, exposed, Attic, exposed, Conditioned space, Conditioned space | 8.0, 8.0, 8.0, 8.0 | Conditioned | 100 | 4.13 | ACH @ 50 Pascals | Air Cycler | 94 | 287.0594 | 216.6464 | - | - | 2539.8923 | 29.4454 | - | 8.6686 | - | 9.6411 | - | 32.5552 | 283.89 | - | 282.21 | 1424.89
Portland | OR | 97229 | Portland-Vancouver-Hillsboro, OR-WA | Washington | Portland Metro - 3 | 4C | Portland General Electric | NW Natural Gas | 71584 | 2017 | 2014 ORSC | No | No | No Solar | No | - | - | - | - | 2018-08-15 | 63 | 89 | 118 | 29% | 6.3 | 8.3 | 10.4 | 1193.97 | 99.5 | 2409 | 20998 | 2 | 4 | Single-family detached | No | Enclosed crawl space | 1023.0, 408.0, 27.0 | 38.0, 50.0, 50.0 |  |  | - | - | 38 | 50 | - | 116.0, 39.0 | 0.0, 0.0 | 21.0, 21.0 | Between conditioned space and ambient, Between conditioned space and garage | 2338.0, 351.0, 168.0 | 0.0, 0.0, 0.0 | 23.0, 23.0, 23.0 | 23 | 77.0, 192.0, 28.0, 62.200001 | 0.29, 0.29, 0.29, 0.29 | 0.29, 0.29, 0.29, 0.29 | 0.29 | 0.29 | 359 | 35 | 9 | 49 | - | Conditioned area | 1 | 96 | Natural gas | AFUE | Fuel-fired air distribution heater | No | Garage or open crawl space | 1 | 0.82 | Natural gas | Instant water heater | - |  | 13 | SEER | 487.8 | 90.3 | 100 | CFM @ 50 Pascals | 95.0, 95.0, 5.0, 5.0 | Conditioned space, Conditioned space, Attic, exposed, Attic, exposed | 0.0, 0.0, 8.0, 8.0 | Conditioned | 100 | 2.63 | ACH @ 50 Pascals | Air Cycler | 100 | 232.4052 | 358.6631 | 910.1895 | 98.1101 | - | 24.4646 | 3.1064 | 9.811 | - | 10.2252 | 32.4861 | 9.072 | 250.16 | 100.92 | 89.01 | 1415.97
Beaverton | OR | 97007 | Portland-Vancouver-Hillsboro, OR-WA | Washington | Portland Metro - 3 | 4C | Portland General Electric | NW Natural Gas | 73585 | 2017 | 2014 ORSC | No | No | No Solar | No | - | - | - | - | 2018-08-15 | 63 | 86 | 108 | 25% | 5.9 | 8 | 9.5 | 1122.32 | 93.53 | 2071 | 23392 | 3 | 3 | Single-family detached | No | More than one type | 632.0, 458.0 | 30.0, 59.0 |  |  | 15 | - | 30 | 59 | - | 96.0, 22.0, 22.0 | 0.0, 0.0, 0.0 | 21.0, 21.0, 21.0 | Between conditioned space and ambient, Between conditioned space and garage, Between conditioned space and enclosed crawl | 2693.0, 206.0, 205.199997 | 0.0, 0.0, 0.0 | 23.0, 23.0, 23.0 | 23 | 99.0, 76.5, 54.0, 152.699997 | 0.3, 0.3, 0.3, 0.3 | 0.3, 0.3, 0.3, 0.3 | 0.3 | 0.3 | 382 | 30 | 9 | 49 | - | Conditioned area | 1 | 92.1 | Natural gas | AFUE | Fuel-fired air distribution heater | No | Garage or open crawl space | 1 | 2.4 | Electric | Heat pump | 50 |  | - | - | 419.4 | 77.7 | 82 | CFM @ 50 Pascals | 90.0, 95.0, 5.0, 10.0 | Conditioned space, Conditioned space, Attic, exposed, Enclosed crawl space | 0.0, 0.0, 8.0, 8.0 | Conditioned | 95 | 3.18 | ACH @ 50 Pascals | Air Cycler | 100 | 338.172 | 236.0484 | - | - | 1040.4861 | 34.6228 | - | 3.5511 | - | 9.598 | - | 32.5552 | 332.31 | - | 115.61 | 1344.32
Wilsonville | OR | 97070 | Portland-Vancouver-Hillsboro, OR-WA | Clackamas | Portland Metro - 3 | 4C | Portland General Electric | NW Natural Gas | 73560 | 2017 | 2014 ORSC | No | No | No Solar | No | - | - | 3 | - | 2018-08-15 | 64 | 79 | 98 | 20% | 6.4 | 7.6 | 8.7 | 1268.04 | 105.67 | 1753 | 16937 | 3 | 3 | Townhouse, end unit | No | Slab | 320.0, 54.0 | 39.700001, 39.700001 |  |  | 15 | - | 40 | 40 | - | 122 | - | 21 | Between conditioned space and ambient | 2699.0, 327.0, 884.0 | 0.0, 0.0, 0.0 | 23.0, 23.0, 11.0 | 23 | 111.0, 99.5, 67.300003 | 0.29, 0.29, 0.29 | 0.29, 0.29, 0.29 | 0.28 | 0.29 | 277.8 | 35 | 9 | 49 | - | Garage or open crawl space | 1 | 96 | Natural gas | AFUE | Fuel-fired air distribution heater | No | Garage or open crawl space | 1 | 0.95 | Electric | Conventional | 50 |  | 14 | SEER | 354.983 | 131.475 | 100 | CFM @ 50 Pascals | 5.0, 5.0, 95.0, 95.0 | Attic, exposed, Attic, exposed, Conditioned space, Conditioned space | 8.0, 8.0, 8.0, 8.0 | Conditioned | 100 | 3.99 | ACH @ 50 Pascals | Air Cycler | 94 | 280.1087 | 215.5286 | 645.5095 | - | 2539.8923 | 28.7465 | 2.2031 | 8.6686 | - | 9.6523 | 32.4861 | 32.5552 | 277.47 | 71.57 | 282.21 | 1490.04
Happy Valley | OR | 97086 | Portland-Vancouver-Hillsboro, OR-WA | Clackamas | Portland Metro - 3 | 4C | Portland General Electric | NW Natural Gas | 72929 | 2017 | 2014 ORSC | No | No | No Solar | No | - | - | - | - | 2018-08-15 | 65 | 89 | 121 | 24% | 6.3 | 8.4 | 10.6 | 1190.66 | 99.22 | 2491 | 21051 | 3 | 4 | Single-family detached | No | Enclosed crawl space | 17.0, 874.0, 385.0 | 30.0, 30.0, 30.0 |  |  | - | - | 30 | 30 | - | 147.0, 40.0, 60.0 | 0.0, 0.0, 0.0 | 21.0, 21.0, 21.0 | Between conditioned space and ambient, Between conditioned space and garage, Between conditioned space and attic | 2475.0, 356.0, 480.0 | 0.0, 0.0, 0.0 | 21.0, 21.0, 21.0 | 21 | 21.0, 20.0, 79.300003, 52.0, 35.0, 37.0, 49.5, 27.0 | 0.3, 0.3, 0.3, 0.3, 0.3, 0.3, 0.3, 0.3 | 0.3, 0.3, 0.3, 0.3, 0.3, 0.3, 0.3, 0.3 | 0.3 | 0.3 | 321 | 19.0, 0.0 | 12.3, 30.0 | 38 | 38 | Attic | 1 | 92.1 | Natural gas | AFUE | Fuel-fired air distribution heater | No | Garage or open crawl space | 1 | 3.4 | Electric | Heat pump | 65 |  | - | - | 504.4 | 93.4 | 56 | CFM @ 50 Pascals | 50.0, 100.0, 50.0 | Attic, exposed, Attic, exposed, Conditioned space | 8.0, 8.0, 0.0 | Unconditioned | 0 | 3.43 | ACH @ 50 Pascals | Air Cycler | 100 | 349.5844 | 254.16 | - | - | 723.0251 | 35.8259 | - | 2.4677 | - | 9.6201 | - | 32.5552 | 344.65 | - | 80.34 | 1412.66
Wilsonville | OR | 97070 | Portland-Vancouver-Hillsboro, OR-WA | Clackamas | Portland Metro - 3 | 4C | Portland General Electric | NW Natural Gas | 72933 | 2017 | 2014 ORSC | No | No | No Solar | No | - | - | - | - | 2018-08-15 | 66 | 83 | 121 | 20% | 6.8 | 8.1 | 10.6 | 1319.84 | 109.99 | 2485 | 21315 | 2 | 4 | Single-family detached | No | Enclosed crawl space | 55.0, 1186.0, 69.0 | 30.0, 30.0, 59.0 |  |  | - | - | 30 | 59 | - | 123.0, 24.0 | 0.0, 0.0 | 21.0, 21.0 | Between conditioned space and ambient, Between conditioned space and garage | 2575.0, 242.0 | 0.0, 0.0 | 23.0, 23.0 | 23 | 119.599998, 41.0, 22.0, 36.0, 96.300003, 12.0, 50.0, 18.299999 | 0.3, 0.3, 0.3, 0.3, 0.3, 0.3, 0.3, 0.3 | 0.3, 0.3, 0.3, 0.3, 0.3, 0.3, 0.3, 0.3 | 0.3 | 0.3 | 395 | 30 | 9 | 49 | - | Conditioned area | 1 | 92.1 | Natural gas | AFUE | Fuel-fired air distribution heater | No | Garage or open crawl space | 1 | 0.95 | Electric | Conventional | 50 |  | - | - | 503.2 | 93.2 | 100 | CFM @ 50 Pascals | 100.0, 95.0, 5.0 | Conditioned space, Conditioned space, Attic, exposed | 0.0, 0.0, 8.0 | Partial | 10 | 3.26 | ACH @ 50 Pascals | Air Cycler | 100 | 274.498 | 219.8983 | - | - | 2539.8923 | 28.2003 | - | 8.6686 | - | 9.6763 | - | 32.5552 | 272.88 | - | 282.21 | 1541.84
Sherwood | OR | 97140 | Portland-Vancouver-Hillsboro, OR-WA | Washington | Portland Metro - 3 | 4C | Portland General Electric | NW Natural Gas | 72426 | 2017 | 2014 ORSC | No | No | No Solar | NEST | - | - | 1 | - | 2018-08-15 | 68 | 92 | 121 | 26% | 6.6 | 8.3 | 10.6 | 1273.01 | 106.08 | 2495 | 22102 | 2 | 4 | Single-family detached | No | Enclosed crawl space | 1782.0, 252.0 | 38.0, 38.0 |  |  | - | - | 38 | 38 | - | 81.0, 20.0 | 0.0, 0.0 | 21.0, 21.0 | Between conditioned space and ambient, Between conditioned space and garage | 2095.0, 342.0, 616.0 | 0.0, 0.0, 0.0 | 23.0, 23.0, 23.0 | 23 | 65.0, 127.5, 32.0, 48.0 | 0.29, 0.29, 0.29, 0.29 | 0.29, 0.29, 0.29, 0.29 | 0.29 | 0.29 | 273 | 35.0, 0.0 | 9.0, 30.0 | 49 | 38 | Garage or open crawl space | 1 | 96 | Natural gas | AFUE | Fuel-fired air distribution heater | No | Garage or open crawl space | 1 | 0.82 | Natural gas | Instant water heater | - |  | 13 | SEER | 505.2375 | 93.5625 | 88 | CFM @ 50 Pascals | 50.0, 50.0, 50.0, 50.0 | Enclosed crawl space, Enclosed crawl space, Attic, exposed, Attic, exposed | 8.0, 8.0, 8.0, 8.0 | Unconditioned | 0 | 3.5 | ACH @ 50 Pascals | Air Cycler | 100 | 298.8704 | 488.662 | 838.981 | 98.1101 | - | 31.5548 | 2.8634 | 9.811 | - | 10.2912 | 32.4861 | 9.072 | 324.74 | 93.02 | 89.01 | 1495.01
Forest Grove | OR | 97116 | Portland-Vancouver-Hillsboro, OR-WA | Washington | Portland Metro - 3 | 4C | Forest Grove Light & Power | NW Natural Gas | 72467 | 2017 | 2014 ORSC | No | No | No Solar | NEST | - | - | - | - | 2018-08-15 | 71 | 100 | 141 | 28% | 2.8 | 4.3 | 6.5 | 958.88 | 79.91 | 3130 | 26885 | 2 | 6 | Single-family detached | No | Enclosed crawl space | 1485.0, 289.0 | 38.0, 38.0 |  |  | - | - | 38 | 38 | - | 135.0, 32.0 | 0.0, 0.0 | 21.0, 21.0 | Between conditioned space and ambient, Between conditioned space and garage | 2715.0, 288.0 | 0.0, 0.0 | 23.0, 23.0 | 23 | 139.5, 150.0, 62.0, 66.0 | 0.3, 0.3, 0.3, 0.3 | 0.3, 0.3, 0.3, 0.3 | 0.3 | 0.3 | 418 | 35 | 9 | 49 | - | Garage or open crawl space | 1 | 96 | Natural gas | AFUE | Fuel-fired air distribution heater | - | Garage or open crawl space | 1 | 0.82 | Natural gas | Instant water heater | - |  | 13 | SEER | 633.825 | 117.375 | 107 | CFM @ 50 Pascals | 50.0, 50.0, 50.0, 50.0 | Enclosed crawl space, Enclosed crawl space, Attic, exposed, Attic, exposed | 8.0, 8.0, 8.0, 8.0 | Unconditioned | 0 | 2.46 | ACH @ 50 Pascals | Air Cycler | 100 | 259.2228 | 535.9468 | 1200.7269 | 98.1101 | - | 27.7515 | 4.098 | 9.811 | - | 9.647 | 18.2104 | 9.072 | 267.72 | 74.63 | 89.01 | 1271.36
Portland | OR | 97229 | Portland-Vancouver-Hillsboro, OR-WA | Multnomah | Portland Metro - 3 | 4C | Portland General Electric | NW Natural Gas | 56263 | 2017 | 2014 ORSC | No | No | No Solar | No | - | - | - | - | 2018-08-15 | 72 | 99 | 144 | 26% | 7.2 | 9.6 | 12.5 | 1373.17 | 114.43 | 3227 | 32056 | 2 | 6 | Single-family detached | No | Enclosed crawl space | 114.0, 1345.0, 542.0 | 30.0, 30.0, 30.0 |  |  | - | - | 30 | 30 | - | 138.0, 50.0 | 0.0, 0.0 | 21.0, 21.0 | Between conditioned space and ambient, Between conditioned space and garage | 2994.0, 502.0 | 0.0, 0.0 | 21.0, 21.0 | 21 | 40.5, 152.0, 114.0, 80.0, 20.0 | 0.3, 0.3, 0.3, 0.3, 0.3 | 0.3, 0.3, 0.3, 0.3, 0.3 | 0.3 | 0.3 | 406.5 | 19 | 12.3 | 38 | - | Garage or open crawl space | 1 | 95 | Natural gas | AFUE | Fuel-fired air distribution heater | No | Garage or open crawl space | 1 | 3.5 | Electric | Heat pump | 80 |  | - | - | 653.5 | 121 | 135 | CFM @ 50 Pascals | 5.0, 5.0, 45.0, 45.0, 90.0, 5.0, 5.0 | Garage, Garage, Enclosed crawl space, Attic, exposed, Attic, exposed, Conditioned space, Conditioned space | 8.0, 8.0, 8.0, 8.0, 8.0, 0.0, 0.0 | Unconditioned | 0 | 2.44 | ACH @ 50 Pascals | Air Cycler | 100 | 355.7845 | 360.2384 | - | - | 701.5865 | 36.8079 | - | 2.3945 | - | 9.8354 | - | 32.5552 | 362.02 | - | 77.95 | 1595.17
Portland | OR | 97229 | Portland-Vancouver-Hillsboro, OR-WA | Washington | Portland Metro - 3 | 4C | Portland General Electric | NW Natural Gas | 71945 | 2017 | 2014 ORSC | No | No | No Solar | No | - | - | - | - | 2018-08-15 | 73 | 94 | 122 | 22% | 6.9 | 8.5 | 10.7 | 1290.65 | 107.55 | 2530 | 22963 | 2 | 4 | Single-family detached | No | Enclosed crawl space | 1109.0, 420.0, 35.0 | 38.0, 59.0, 59.0 |  |  | - | - | 38 | 59 | - | - | - | - | - | 2744.0, 381.0 | 0.0, 0.0 | 23.0, 23.0 | 23 | 87.300003, 151.5, 87.0, 95.0 | 0.3, 0.3, 0.3, 0.3 | 0.28, 0.28, 0.28, 0.28 | 0.3 | 0.28 | 420.8 | 35 | 9 | 49 | - | Conditioned area | 1 | 96 | Natural gas | AFUE | Fuel-fired air distribution heater | No | Garage or open crawl space | 1 | 0.62 | Natural gas | Conventional | 50 |  | 13 | SEER | 512.3 | 94.9 | 100 | CFM @ 50 Pascals | 95.0, 100.0, 5.0 | Conditioned space, Conditioned space, Attic, exposed | 0.0, 0.0, 0.0 | Conditioned | 100 | 3.19 | ACH @ 50 Pascals | Air Cycler | 100 | 273.5836 | 214.9216 | 1005.7686 | 150.3058 | - | 28.0919 | 3.4327 | 15.0306 | - | 9.6646 | 32.4861 | 9.072 | 271.5 | 111.51 | 136.36 | 1512.65
Bend | OR | 97701 | Bend, OR | Deschutes | Central - 8 | 5B | Pacific Power | Cascade Natural Gas | 71508 | 2017 | 2014 ORSC | No | No | No Solar | No | - | - | - | - | 2018-08-15 | 76 | 90 | 104 | 15% | 10 | 11.5 | 13.2 | 1046.98 | 87.25 | 1849 | 16826 | 1 | 3 | Single-family detached | No | Enclosed crawl space | 1849 | 30 |  |  | - | - | 30 | - | - | 169.0, 44.0 | 0.0, 0.0 | 21.0, 21.0 | Between conditioned space and ambient, Between conditioned space and garage | 1542.0, 396.0 | 0.0, 0.0 | 23.0, 23.0 | 23 | 43.0, 21.0, 161.5, 107.0 | 0.3, 0.3, 0.3, 0.3 | 0.3, 0.3, 0.3, 0.3 | 0.3 | 0.3 | 332.5 | 30 | 9 | 49 | - | Garage or open crawl space | 1 | 92 | Natural gas | AFUE | Fuel-fired air distribution heater | No | Garage or open crawl space | 1 | 0.62 | Natural gas | Conventional | 50 |  | 13 | SEER | 490.3 | 90.8 | 85 | CFM @ 50 Pascals | 100.0, 100.0 | Enclosed crawl space, Attic, exposed | 8.0, 8.0 | Partial | 50 | 3.35 | ACH @ 50 Pascals | Air Cycler | 100 | 343.3093 | 312.3385 | 725.667 | 160.2025 | - | 35.3969 | 2.4767 | 16.0202 | - | 7.9687 | 29.2028 | 7.325 | 282.07 | 72.33 | 117.35 | 1196.98
Bend | OR | 97703 | Bend, OR | Deschutes | Central - 8 | 5B | Pacific Power | Cascade Natural Gas | 72165 | 2017 | 2014 ORSC | No | No | No Solar | No | - | - | 3 | - | 2018-08-15 | 97 | 131 | 127 | 25% | 12.7 | 15.7 | 16.2 | 1343.47 | 111.96 | 2422 | 24406 | 2 | 4 | Single-family detached | No | Enclosed crawl space | 2039 | 38 |  |  | - | - | 38 | - | - | 96 | - | 21 | Between conditioned space and ambient | 3165.0, 470.0 | 0.0, 0.0 | 23.0, 23.0 | 23 | 153.0, 171.0, 297.100006, 97.5 | 0.3, 0.3, 0.3, 0.3 | 0.25, 0.25, 0.25, 0.25 | 0.3 | 0.25 | 719 | 35 | 9 | 49 | - | Garage or open crawl space | 1 | 97.7 | Natural gas | AFUE | Fuel-fired air distribution heater | Yes | Garage or open crawl space | 1 | 0.68 | Natural gas | Conventional | 75 |  | 14 | SEER | 490.455 | 90.825 | 62 | CFM @ 50 Pascals | 50.0, 50.0, 50.0, 50.0 | Enclosed crawl space, Enclosed crawl space, Attic, exposed, Attic, exposed | 8.0, 8.0, 8.0, 8.0 | Partial | 75 | 3.75 | ACH @ 50 Pascals | Exhaust Only | 90 | 506.9979 | 377.312 | 1282.1226 | 154.6082 | - | 51.9875 | 4.3758 | 15.4608 | - | 7.8517 | 29.2835 | 7.325 | 408.19 | 128.14 | 113.25 | 1493.47
Hillsboro | OR | 97123 | Portland-Vancouver-Hillsboro, OR-WA | Washington | Portland Metro - 3 | 4C | Portland General Electric | NW Natural Gas | 72401 | 2017 | 2014 ORSC | No | No | No Solar | No | - | - | 6 | - | 2018-08-21 | 134 | 209 | 202 | 35% | 11.7 | 17.5 | 17.4 | 2171.05 | 180.92 | 5106 | 58781 | 2 | 5 | Single-family detached | No | Conditioned basement | 30.0, 578.0 | 59.0, 59.0 |  |  | 20 | - | 59 | 59 | - | - | - | - | - | 6237.0, 560.0, 140.0 | 0.0, 0.0, 0.0 | 23.0, 23.0, 23.0 | 23 | 348.799988, 560.0, 370.0, 381.700012 | 0.17, 0.17, 0.17, 0.17 | 0.25, 0.25, 0.25, 0.25 | 0.17 | 0.25 | 1660.5 | 35.0, 49.400002, 19.0 | 9.0, 0.0, 12.3 | 49 | 38 | Conditioned area | 1 | 98.7 | Natural gas | AFUE | Fuel-fired air distribution heater | Yes | Garage or open crawl space | 2 | 0.93 | Natural gas | Instant water heater | - |  | 18.0, 15.0 | SEER, SEER | 297.864014, 219.117996 | 110.32, 81.154999 | 100.0, 100.0 | CFM @ 50 Pascals, CFM @ 50 Pascals | 100.0, 100.0, 100.0, 100.0 | Conditioned space, Conditioned space, Conditioned space, Conditioned space | 8.0, 8.0, 0.0, 0.0 | Conditioned | 95 | 2.81 | ACH @ 50 Pascals | Air Cycler | 100 | 819.3953 | 289.6478 | 1404.7021 | 86.5057 | - | 82.9281 | 4.7942 | 8.6506 | - | 9.332 | 32.8569 | 9.072 | 773.89 | 157.52 | 78.48 | 2393.05
Portland | OR | 97236 | Portland-Vancouver-Hillsboro, OR-WA | Multnomah | Portland Metro - 3 | 4C | Portland General Electric | - | 68652 | 2017 | 2014 ORSC | No | No | No Solar | No | - | - | - | - | 2018-08-23 | 32 | 40 | 91 | 11% | 3.7 | 4.2 | 7.4 | 782.98 | 65.25 | 584 | 5139 | 1 | 1 | Single-family detached | Yes | Slab | - | - |  |  | 15 | - | - | - | - | - | - | - | - | 639.0, 212.0 | 0.0, 0.0 | 23.0, 23.0 | 23 | 15.0, 24.0, 30.0 | 0.3, 0.3, 0.3 | 0.3, 0.3, 0.3 | 0.3 | 0.3 | 69 | 30 | 9 | 49 | - | Conditioned area | 2 | 12.5 | Electric | HSPF | Air-source heat pump | No | Conditioned area | 1 | 0.95 | Electric | Conventional | 50 |  | 20 | SEER | 157.7 | 29.2 | - | CFM @ 50 Pascals | 100.0, 100.0 | Conditioned space, Conditioned space | 0.0, 0.0 | Conditioned | 100 | 3.86 | ACH @ 50 Pascals | Exhaust Only | 100 | - | 530.4259 | 161.3955 | - | 2507.3423 | 1.8103 | 0.55084 | 8.5575 | - | 32.486 | 32.4861 | 32.5552 | 58.81 | 17.89 | 278.59 | 908.98
Talent | OR | 97540 | Medford, OR | Jackson | Southern - 6 | 4C | Pacific Power | Avista | 68682 | 2017 | 2014 ORSC | No | No | No Solar | No | - | - | 2 | - | 2018-08-23 | 39 | 69 | 110 | 34% | 8.4 | 12.9 | 19.3 | 813.75 | 67.81 | 1466 | 14655 | 1 | 3 | Single-family detached | No | Enclosed crawl space | 1466 | 38 |  |  | - | - | 38 | - | - | - | - | - | - | 1269.0, 315.0 | 0.0, 0.0 | 21.0, 21.0 | 21 | 59.0, 103.300003, 25.0, 51.0 | 0.35, 0.35, 0.35, 0.35 | 0.28, 0.28, 0.28, 0.28 | 0.35 | 0.28 | 238.3 | 35.0, 0.0 | 9.0, 30.0 | 49 | 38 | Conditioned area | 1 | 12.5 | Electric | HSPF | Air-source heat pump | Yes | Garage or open crawl space | 1 | 3.2 | Electric | Heat pump | 50 |  | 18 | SEER | 395.8 | 73.3 | - | CFM @ 50 Pascals | 100.0, 100.0 | Conditioned space, Conditioned space | 8.0, 8.0 | Partial | 25 | 3.25 | ACH @ 50 Pascals | Balanced | 100 | - | 1279.3793 | 668.2516 | - | 769.7861 | 4.3665 | 2.2807 | 2.6273 | - | 29.2026 | 29.2027 | 29.2648 | 127.51 | 66.6 | 76.89 | 927.75
Wilsonville | OR | 97070 | Portland-Vancouver-Hillsboro, OR-WA | Clackamas | Portland Metro - 3 | 4C | Portland General Electric | NW Natural Gas | 71897 | 2017 | 2014 ORSC | No | No | No Solar | No | - | - | 2 | - | 2018-08-23 | 43 | 56 | 87 | 24% | 4.6 | 5.9 | 7.8 | 949.91 | 79.16 | 1412 | 13198 | 3 | 2 | Townhouse, inside unit | No | Slab | 299.0, 20.0 | 39.700001, 39.700001 |  |  | 15 | - | 40 | 40 | - | 61 | - | 21 | Between conditioned space and ambient | 716.0, 286.0, 1676.0 | 0.0, 0.0, 0.0 | 23.0, 23.0, 11.0 | 23 | 103.5, 80.599998 | 0.3, 0.3 | 0.3, 0.3 | 0.3 | 0.3 | 184.1 | 35 | 9 | 49 | - | Garage or open crawl space | 1 | 96.2 | Natural gas | AFUE | Fuel-fired air distribution heater | Yes | Garage or open crawl space | 1 | 0.95 | Electric | Conventional | 50 |  | - | - | 285.9 | 105.9 | 100 | CFM @ 50 Pascals | 100.0, 100.0 | Conditioned space, Conditioned space | 8.0, 8.0 | Conditioned | 95 | 3.77 | ACH @ 50 Pascals | Air Cycler | 92 | 127.1323 | 83.3244 | - | - | 2539.8923 | 12.9976 | - | 8.6686 | - | 9.5654 | - | 32.5552 | 124.33 | - | 282.21 | 1171.91
Medford | OR | 97504 | Medford, OR | Jackson | Southern - 6 | 4C | Pacific Power | Avista | 68790 | 2017 | 2014 ORSC | No | No | No Solar | No | - | - | 2 | - | 2018-08-23 | 49 | 67 | 88 | 27% | 7.9 | 9.9 | 12 | 899.52 | 74.96 | 1439 | 13811 | 1 | 3 | Single-family detached | No | Enclosed crawl space | 1439 | 38 |  |  | - | - | 38 | - | - | - | - | - | - | 1358.0, 288.0 | 0.0, 0.0 | 23.0, 23.0 | 23 | 46.0, 33.799999, 50.0, 33.0 | 0.3, 0.3, 0.3, 0.3 | 0.28, 0.28, 0.28, 0.28 | 0.3 | 0.28 | 162.8 | 35.0, 0.0 | 9.0, 30.0 | 49 | 38 | Attic | 1 | 96.2 | Natural gas | AFUE | Fuel-fired air distribution heater | Yes | Garage or open crawl space | 1 | 0.97 | Natural gas | Instant water heater | - |  | 14 | SEER | 388.53 | 143.9 | 42 | CFM @ 50 Pascals | 100.0, 100.0 | Attic, exposed, Attic, exposed | 8.0, 8.0 | Partial | 75 | 3.25 | ACH @ 50 Pascals | Exhaust Only | 100 | 176.6576 | 145.7445 | 788.3821 | 82.9384 | - | 18.1632 | 2.6907 | 8.2938 | - | 10.7265 | 29.2027 | 10.228 | 194.83 | 78.58 | 84.83 | 1121.52
Wilsonville | OR | 97070 | Portland-Vancouver-Hillsboro, OR-WA | Clackamas | Portland Metro - 3 | 4C | Portland General Electric | NW Natural Gas | 73254 | 2017 | 2014 ORSC | No | No | No Solar | No | - | - | - | - | 2018-08-23 | 49 | 70 | 95 | 29% | 4.6 | 6.2 | 8.4 | 871.98 | 72.66 | 1661 | 16776 | 1 | 3 | Duplex, single unit | No | Enclosed crawl space | 1661 | 38 |  |  | - | - | 38 | 38 | - | - | - | - | - | 1687.0, 121.0, 392.0 | 0.0, 0.0, 0.0 | 23.0, 23.0, 23.0 | 23 | 27.5, 121.5, 77.300003, 10.0 | 0.35, 0.35, 0.35, 0.35 | 0.27, 0.27, 0.27, 0.27 | 0.35 | 0.27 | 236.3 | 35 | 9 | 49 | - | Garage or open crawl space | 1 | 95 | Natural gas | AFUE | Fuel-fired air distribution heater | Yes | Garage or open crawl space | 1 | 0.94 | Natural gas | Instant water heater | - |  | - | - | 448.5 | 83.1 | 50 | CFM @ 50 Pascals | 100.0, 100.0 | Enclosed crawl space, Attic, exposed | 8.0, 8.0 | Unconditioned | 0 | 3.59 | ACH @ 50 Pascals | Supply Only | 100 | 197.993 | 73.526 | - | 85.5854 | - | 20.0502 | - | 8.5585 | - | 9.346 | - | 9.072 | 187.39 | - | 77.64 | 1093.98
Ashland | OR | 97520 | Medford, OR | Jackson | Southern - 6 | 4C | City of Ashland | Avista | 68761 | 2017 | 2014 ORSC | No | No | No Solar | No | - | - | 2 | - | 2018-08-23 | 51 | 75 | 96 | 29% | 1.9 | 2.7 | 4.4 | 800.76 | 66.73 | 1698 | 16768 | 1 | 3 | Single-family detached | No | Enclosed crawl space | 1698 | 38 |  |  | - | - | 38 | - | - | - | - | - | - | 1584.0, 343.0 | 0.0, 0.0 | 23.0, 23.0 | 23 | 56.799999, 149.0, 75.699997, 32.0 | 0.3, 0.3, 0.3, 0.3 | 0.27, 0.27, 0.27, 0.27 | 0.3 | 0.27 | 313.5 | 35 | 9 | 49 | - | Attic | 1 | 96 | Natural gas | AFUE | Fuel-fired air distribution heater | No | Garage or open crawl space | 1 | 3.27 | Electric | Heat pump | 50 |  | 13 | SEER | 458.5 | 169.8 | 66 | CFM @ 50 Pascals | 100.0, 100.0 | Attic, exposed, Attic, exposed | 8.0, 8.0 | Unconditioned | 0 | 3 | ACH @ 50 Pascals | Balanced | 100 | 215.4306 | 366.3251 | 1079.2899 | - | 752.6529 | 22.7933 | 3.6836 | 2.5688 | - | 10.7969 | 22.106 | 21.3243 | 246.1 | 81.43 | 54.78 | 1028.76
Ashland | OR | 97520 | Medford, OR | Jackson | Southern - 6 | 4C | City of Ashland | Avista | 68772 | 2017 | 2014 ORSC | No | No | No Solar | No | - | - | 2 | - | 2018-08-23 | 51 | 74 | 97 | 29% | 1.9 | 2.6 | 4.4 | 797.99 | 66.5 | 1724 | 16469 | 1 | 3 | Single-family detached | No | Enclosed crawl space | 1724 | 38 |  |  | - | - | 38 | - | - | - | - | - | - | 1449.0, 355.0 | 0.0, 0.0 | 23.0, 23.0 | 23 | 65.800003, 167.0, 57.0, 32.0 | 0.3, 0.3, 0.3, 0.3 | 0.27, 0.27, 0.27, 0.27 | 0.3 | 0.27 | 321.8 | 35 | 9 | 49 | - | Attic | 1 | 96 | Natural gas | AFUE | Fuel-fired air distribution heater | No | Garage or open crawl space | 1 | 3.27 | Electric | Heat pump | 50 |  | 13 | SEER | 465.48 | 172.4 | 55 | CFM @ 50 Pascals | 100.0, 100.0 | Attic, exposed, Attic, exposed | 8.0, 8.0 | Unconditioned | 0 | 3.2 | ACH @ 50 Pascals | Balanced | 100 | 211.1607 | 356.8436 | 1073.6759 | - | 752.6529 | 22.334 | 3.6644 | 2.5688 | - | 10.7939 | 22.1113 | 21.3342 | 241.07 | 81.03 | 54.8 | 1025.99
Wilsonville | OR | 97070 | Portland-Vancouver-Hillsboro, OR-WA | Clackamas | Portland Metro - 3 | 4C | Portland General Electric | NW Natural Gas | 73252 | 2017 | 2014 ORSC | No | No | No Solar | No | - | - | - | - | 2018-08-23 | 53 | 71 | 95 | 25% | 5 | 6.2 | 8.4 | 929.98 | 77.5 | 1661 | 16776 | 1 | 3 | Duplex, single unit | No | Enclosed crawl space | 1661 | 38 |  |  | - | - | 38 | 38 | - | - | - | - | - | 1687.0, 121.0, 394.0 | 0.0, 0.0, 0.0 | 23.0, 23.0, 23.0 | 23 | 27.5, 121.5, 10.0, 105.099998 | 0.35, 0.35, 0.35, 0.35 | 0.27, 0.27, 0.27, 0.27 | 0.35 | 0.27 | 264.1 | 35 | 9 | 49 | - | Garage or open crawl space | 1 | 95 | Natural gas | AFUE | Fuel-fired air distribution heater | No | Garage or open crawl space | 1 | 0.94 | Natural gas | Instant water heater | - |  | - | - | 448.5 | 83 | 50 | CFM @ 50 Pascals | 100.0, 100.0 | Enclosed crawl space, Attic, exposed | 8.0, 8.0 | Conditioned | 100 | 4.33 | ACH @ 50 Pascals | Exhaust Only | 100 | 221.2116 | 209.5306 | - | 85.5854 | - | 22.8363 | - | 8.5585 | - | 9.7865 | - | 9.072 | 223.49 | - | 77.64 | 1151.98
Portland | OR | 97213 | Portland-Vancouver-Hillsboro, OR-WA | Multnomah | Portland Metro - 3 | 4C | Pacific Power | NW Natural Gas | 71260 | 2017 | 2014 ORSC | No | No | No Solar | No | - | - | - | - | 2018-08-23 | 54 | 73 | 95 | 26% | 7.7 | 9.8 | 12.8 | 862.8 | 71.9 | 1664 | 14433 | 2 | 3 | Single-family detached | No | Enclosed crawl space | 817.0, 75.0 | 38.0, 59.0 |  |  | - | - | 38 | 59 | - | 137 | - | 21 | Between conditioned space and ambient | 2462 | - | 23 | 23 | 144.0, 67.0, 55.0, 87.300003 | 0.31, 0.31, 0.31, 0.31 | 0.29, 0.29, 0.29, 0.29 | 0.31 | 0.29 | 353 | 35 | 9 | 49 | - | Conditioned area | 1 | 96 | Natural gas | AFUE | Fuel-fired air distribution heater | No | Conditioned area | 1 | 0.82 | Natural gas | Instant water heater | - |  | - | - | 337 | 62.4 | 100 | CFM @ 50 Pascals | 95.0, 95.0, 5.0, 5.0 | Conditioned space, Conditioned space, Attic, exposed, Attic, exposed | 0.0, 0.0, 8.0, 8.0 | Conditioned | 95 | 3.84 | ACH @ 50 Pascals | Air Cycler | 100 | 219.3643 | 287.5906 | - | 98.1101 | - | 22.918 | - | 9.811 | - | 9.9157 | - | 9.072 | 227.25 | - | 89.01 | 1072.8
Medford | OR | 97504 | Medford, OR | Jackson | Southern - 6 | 4C | Pacific Power | Avista | 72602 | 2017 | 2014 ORSC | No | No | No Solar | No | - | - | 2 | - | 2018-08-23 | 55 | 75 | 92 | 27% | 8.6 | 10.7 | 12.4 | 981.72 | 81.81 | 1556 | 15280 | 1 | 3 | Single-family detached | No | Enclosed crawl space | 1556 | 38 |  |  | - | - | 38 | - | - | - | - | - | - | 1890.0, 360.0 | 0.0, 0.0 | 23.0, 23.0 | 23 | 60.0, 134.0, 16.0, 25.0 | 0.3, 0.3, 0.3, 0.3 | 0.28, 0.28, 0.28, 0.28 | 0.3 | 0.28 | 235 | 35.0, 19.0 | 9.0, 12.3 | 49 | 38 | Attic | 1 | 96.2 | Natural gas | AFUE | Fuel-fired air distribution heater | Yes | Garage or open crawl space | 1 | 0.97 | Natural gas | Instant water heater | - |  | 13.5 | SEER | 420.12 | 77.8 | 49 | CFM @ 50 Pascals | 100.0, 100.0 | Attic, exposed, Attic, exposed | 8.0, 8.0 | Unconditioned | 0 | 3.2 | ACH @ 50 Pascals | Exhaust Only | 100 | 224.0742 | 167.9879 | 953.7175 | 82.9384 | - | 22.9808 | 3.255 | 8.2938 | - | 10.6802 | 29.2027 | 10.228 | 245.44 | 95.06 | 84.83 | 1203.72
Bend | OR | 97701 | Bend, OR | Deschutes | Central - 8 | 5B | Pacific Power | Cascade Natural Gas | 72498 | 2017 | 2014 ORSC | No | No | No Solar | No | - | - | - | - | 2018-08-23 | 58 | 79 | 102 | 27% | 8.4 | 10.2 | 13 | 869.58 | 72.46 | 1810 | 16471 | 1 | 3 | Single-family detached | No | Enclosed crawl space | 1810 | 38 |  |  | - | - | 38 | - | - | - | - | - | - | 1467.0, 315.0 | 0.0, 0.0 | 23.0, 23.0 | 23 | 48.0, 117.5, 25.0, 8.0 | 0.3, 0.3, 0.3, 0.3 | 0.3, 0.3, 0.3, 0.3 | 0.3 | 0.3 | 199 | 35 | 9 | 49 | - | Garage or open crawl space | 1 | 95 | Natural gas | AFUE | Fuel-fired air distribution heater | Yes | Garage or open crawl space | 1 | 0.94 | Natural gas | Instant water heater | - |  | - | - | 488.7 | 90.5 | 80 | CFM @ 50 Pascals | 50.0, 50.0, 50.0, 50.0 | Enclosed crawl space, Enclosed crawl space, Attic, exposed, Attic, exposed | 8.0, 8.0, 8.0, 8.0 | Unconditioned | 0 | 3.33 | ACH @ 50 Pascals | Air Cycler | 100 | 249.5292 | 506.7916 | - | 91.0194 | - | 26.6826 | - | 9.1019 | - | 8.7286 | - | 7.325 | 232.9 | - | 66.67 | 1019.58
Beaverton | OR | 97007 | Portland-Vancouver-Hillsboro, OR-WA | Washington | Portland Metro - 3 | 4C | Portland General Electric | NW Natural Gas | 73596 | 2017 | 2014 ORSC | No | No | No Solar | No | - | - | - | - | 2018-08-23 | 58 | 81 | 119 | 26% | 5.9 | 7.9 | 10.4 | 1138.38 | 94.87 | 2420 | 21746 | 2 | 4 | Single-family detached | No | Enclosed crawl space | 20.0, 1072.0, 374.0 | 30.0, 30.0, 59.0 |  |  | - | - | 30 | 59 | - | 125.0, 37.0 | 0.0, 0.0 | 21.0, 21.0 | Between conditioned space and ambient, Between conditioned space and garage | 2384.0, 337.0 | 0.0, 0.0 | 23.0, 23.0 | 23 | 8.0, 25.0, 101.699997, 50.0, 62.0, 28.799999, 45.5, 25.0 | 0.3, 0.3, 0.3, 0.3, 0.3, 0.3, 0.3, 0.3 | 0.3, 0.3, 0.3, 0.3, 0.3, 0.3, 0.3, 0.3 | 0.3 | 0.3 | 346 | 30 | 9 | 49 | - | Conditioned area | 1 | 92.1 | Natural gas | AFUE | Fuel-fired air distribution heater | No | Garage or open crawl space | 1 | 2.4 | Electric | Heat pump | 50 |  | - | - | 490.1 | 90.8 | 100 | CFM @ 50 Pascals | 100.0, 95.0, 5.0 | Conditioned space, Conditioned space, Attic, exposed | 0.0, 0.0, 8.0 | Partial | 50 | 3.72 | ACH @ 50 Pascals | Air Cycler | 100 | 268.7346 | 217.1304 | - | - | 1040.4861 | 27.6145 | - | 3.5511 | - | 9.6815 | - | 32.5552 | 267.35 | - | 115.61 | 1360.38
Forest Grove | OR | 97116 | Portland-Vancouver-Hillsboro, OR-WA | Washington | Portland Metro - 3 | 4C | Forest Grove Light & Power | NW Natural Gas | 72257 | 2017 | 2014 ORSC | No | No | No Solar | NEST | - | - | - | - | 2018-08-23 | 60 | 83 | 113 | 27% | 2.4 | 3.6 | 5.2 | 787.15 | 65.6 | 2258 | 19475 | 2 | 4 | Single-family detached | No | Enclosed crawl space | 947.0, 427.0 | 38.0, 38.0 |  |  | - | - | 38 | 38 | - | 105.0, 36.0 | 0.0, 0.0 | 21.0, 21.0 | Between conditioned space and ambient, Between conditioned space and garage | 2185.0, 324.0 | 0.0, 0.0 | 23.0, 23.0 | 23 | 88.5, 155.5, 36.0, 32.0 | 0.3, 0.3, 0.3, 0.3 | 0.3, 0.3, 0.3, 0.3 | 0.3 | 0.3 | 312 | 35 | 9 | 49 | - | Garage or open crawl space | 1 | 96 | Natural gas | AFUE | Fuel-fired air distribution heater | No | Garage or open crawl space | 1 | 0.82 | Natural gas | Instant water heater | - |  | 13 | SEER | 457.2 | 84.7 | 94 | CFM @ 50 Pascals | 50.0, 50.0, 50.0, 50.0 | Enclosed crawl space, Enclosed crawl space, Attic, exposed, Attic, exposed | 8.0, 8.0, 8.0, 8.0 | Conditioned | 100 | 2.99 | ACH @ 50 Pascals | Air Cycler | 100 | 220.2613 | 374.0521 | 891.5564 | 98.1101 | - | 23.3028 | 3.0429 | 9.811 | - | 9.5466 | 18.069 | 9.072 | 222.46 | 54.98 | 89.01 | 1099.63
Forest Grove | OR | 97116 | Portland-Vancouver-Hillsboro, OR-WA | Washington | Portland Metro - 3 | 4C | Forest Grove Light & Power | NW Natural Gas | 72529 | 2017 | 2014 ORSC | No | No | No Solar | NEST | - | - | - | - | 2018-08-23 | 60 | 85 | 122 | 30% | 2.5 | 3.9 | 5.6 | 772.51 | 64.38 | 2528 | 21834 | 2 | 4 | Single-family detached | No | Enclosed crawl space | 1090.0, 363.0 | 38.0, 38.0 |  |  | - | - | 38 | 38 | - | 118.0, 42.0 | 0.0, 0.0 | 21.0, 21.0 | Between conditioned space and ambient, Between conditioned space and garage | 2432.0, 378.0 | 0.0, 0.0 | 23.0, 23.0 | 23 | 105.0, 128.0, 76.0, 16.0 | 0.3, 0.3, 0.3, 0.3 | 0.3, 0.3, 0.3, 0.3 | 0.3 | 0.3 | 325 | 35 | 9 | 49 | - | Garage or open crawl space | 1 | 96 | Natural gas | AFUE | Fuel-fired air distribution heater | - | Garage or open crawl space | 1 | 0.82 | Natural gas | Instant water heater | - |  | - | - | 511.92 | 94.8 | 129 | CFM @ 50 Pascals | 50.0, 50.0, 50.0, 50.0 | Enclosed crawl space, Enclosed crawl space, Attic, exposed, Attic, exposed | 8.0, 8.0, 8.0, 8.0 | Conditioned | 100 | 2.37 | ACH @ 50 Pascals | Air Cycler | 100 | 237.6856 | 422.4885 | - | 98.1101 | - | 25.2105 | - | 9.811 | - | 9.5684 | - | 9.072 | 241.22 | - | 89.01 | 1084.99
Portland | OR | 97229 | Portland-Vancouver-Hillsboro, OR-WA | Washington | Portland Metro - 3 | 4C | Portland General Electric | NW Natural Gas | 71391 | 2017 | 2014 ORSC | No | Yes | No Solar | No | 3 | - | - | - | 2018-08-23 | 61 | 103 | 133 | 41% | 6 | 9.2 | 11.6 | 1150.3 | 95.86 | 2872 | 28099 | 2 | 5 | Single-family detached | No | Enclosed crawl space | 1240.0, 446.0 | 38.0, 59.0 |  |  | - | - | 38 | 59 | - | 128.0, 46.0 | 0.0, 0.0 | 21.0, 21.0 | Between conditioned space and ambient, Between conditioned space and garage | 2842.0, 460.0, 14.0 | 0.0, 0.0, 0.0 | 23.0, 23.0, 23.0 | 23 | 118.699997, 228.0, 110.0, 43.0 | 0.3, 0.3, 0.3, 0.3 | 0.3, 0.3, 0.3, 0.3 | 0.3 | 0.3 | 500 | 38.0, 0.0 | 11.0, 30.0 | 49 | 38 | Conditioned area | 1 | 96 | Natural gas | AFUE | Fuel-fired air distribution heater | Yes | Garage or open crawl space | 1 | 0.97 | Natural gas | Instant water heater | - |  | - | - | 581.58 | 107.7 | 39 | CFM @ 50 Pascals | 100.0, 100.0 | Conditioned space, Conditioned space | 0.0, 0.0 | Unconditioned | 0 | 1.64 | ACH @ 50 Pascals | Air Cycler | 100 | 245.4184 | 146.4396 | - | 82.9384 | - | 25.0416 | - | 8.2938 | - | 9.5204 | - | 9.072 | 238.41 | - | 75.24 | 1372.3
Forest Grove | OR | 97116 | Portland-Vancouver-Hillsboro, OR-WA | Washington | Portland Metro - 3 | 4C | Forest Grove Light & Power | NW Natural Gas | 72530 | 2017 | 2014 ORSC | No | No | No Solar | NEST | - | - | - | - | 2018-08-23 | 61 | 85 | 121 | 28% | 2.6 | 3.8 | 5.6 | 781.68 | 65.14 | 2513 | 21290 | 2 | 4 | Single-family detached | No | Enclosed crawl space | 1101.0, 550.0 | 38.0, 38.0 |  |  | - | - | 38 | 38 | - | 109.0, 57.0 | 0.0, 0.0 | 21.0, 21.0 | Between conditioned space and ambient, Between conditioned space and garage | 2261.0, 513.0 | 0.0, 0.0 | 23.0, 23.0 | 23 | 109.0, 111.0, 50.0, 20.0 | 0.3, 0.3, 0.3, 0.3 | 0.3, 0.3, 0.3, 0.3 | 0.3 | 0.3 | 290 | 35 | 9 | 49 | - | Garage or open crawl space | 1 | 96 | Natural gas | AFUE | Fuel-fired air distribution heater | No | Garage or open crawl space | 1 | 0.82 | Natural gas | Instant water heater | - |  | - | - | 508.8825 | 94.2375 | 99 | CFM @ 50 Pascals | 50.0, 50.0, 50.0, 50.0 | Enclosed crawl space, Enclosed crawl space, Attic, exposed, Attic, exposed | 8.0, 8.0, 8.0, 8.0 | Conditioned | 95 | 3.23 | ACH @ 50 Pascals | Air Cycler | 100 | 250.2007 | 406.9374 | - | 98.1101 | - | 26.4089 | - | 9.811 | - | 9.5269 | - | 9.072 | 251.59 | - | 89.01 | 1094.16
Beaverton | OR | 97007 | Portland-Vancouver-Hillsboro, OR-WA | Washington | Portland Metro - 3 | 4C | Portland General Electric | NW Natural Gas | 73601 | 2017 | 2014 ORSC | No | No | No Solar | No | - | - | - | - | 2018-08-23 | 63 | 93 | 131 | 31% | 6.5 | 9.2 | 11.4 | 1268.96 | 105.75 | 2816 | 25238 | 2 | 4 | Single-family detached | No | Enclosed crawl space | 62.0, 1214.0, 371.0 | 30.0, 30.0, 59.0 |  |  | - | - | 30 | 59 | - | 129.0, 36.0 | 0.0, 0.0 | 21.0, 21.0 | Between conditioned space and ambient, Between conditioned space and garage | 2488.0, 320.0 | 0.0, 0.0 | 23.0, 23.0 | 23 | 33.0, 30.0, 140.0, 66.300003, 51.299999, 25.0, 62.5, 62.0 | 0.3, 0.3, 0.3, 0.3, 0.3, 0.3, 0.3, 0.3 | 0.3, 0.3, 0.3, 0.3, 0.3, 0.3, 0.3, 0.3 | 0.3 | 0.3 | 470 | 30 | 9 | 49 | - | Conditioned area | 1 | 92.1 | Natural gas | AFUE | Fuel-fired air distribution heater | No | Conditioned area | 1 | 2.7 | Electric | Heat pump | 80 |  | 13 | SEER | 570.2 | 105.6 | 100 | CFM @ 50 Pascals | 100.0, 95.0, 5.0 | Conditioned space, Conditioned space, Attic, exposed | 0.0, 0.0, 8.0 | Conditioned | 95 | 2.34 | ACH @ 50 Pascals | Air Cycler | 100 | 280.3099 | 228.267 | 962.2356 | - | 893.6771 | 28.8101 | 3.2841 | 3.0501 | - | 9.6864 | 32.4861 | 32.5552 | 279.06 | 106.69 | 99.3 | 1490.96
Wilsonville | OR | 97070 | Portland-Vancouver-Hillsboro, OR-WA | Clackamas | Portland Metro - 3 | 4C | Portland General Electric | NW Natural Gas | 71891 | 2017 | 2014 ORSC | No | No | No Solar | No | - | - | 3 | - | 2018-08-23 | 64 | 80 | 98 | 19% | 6.4 | 7.6 | 8.7 | 1270.04 | 105.84 | 1753 | 16937 | 3 | 3 | Townhouse, end unit | No | Slab | 320.0, 54.0 | 39.700001, 39.700001 |  |  | 15 | - | 40 | 40 | - | 122 | - | 21 | Between conditioned space and ambient | 2699.0, 327.0, 884.0 | 0.0, 0.0, 0.0 | 23.0, 23.0, 11.0 | 23 | 111.0, 99.5, 67.300003 | 0.29, 0.29, 0.29 | 0.29, 0.29, 0.29 | 0.28 | 0.29 | 277.8 | 35 | 9 | 49 | - | Garage or open crawl space | 1 | 96 | Natural gas | AFUE | Fuel-fired air distribution heater | No | Garage or open crawl space | 1 | 0.95 | Electric | Conventional | 50 |  | 14 | SEER | 355 | 131.5 | 100 | CFM @ 50 Pascals | 5.0, 5.0, 95.0, 95.0 | Attic, exposed, Attic, exposed, Conditioned space, Conditioned space | 8.0, 8.0, 8.0, 8.0 | Conditioned | 100 | 3.68 | ACH @ 50 Pascals | Air Cycler | 94 | 285.0914 | 216.1671 | 622.2479 | - | 2539.8923 | 29.2469 | 2.1237 | 8.6686 | - | 9.6438 | 32.4861 | 32.5552 | 282.05 | 68.99 | 282.21 | 1492.04
Wilsonville | OR | 97070 | Portland-Vancouver-Hillsboro, OR-WA | Clackamas | Portland Metro - 3 | 4C | Portland General Electric | NW Natural Gas | 71894 | 2017 | 2014 ORSC | No | No | No Solar | No | - | - | 3 | - | 2018-08-23 | 64 | 80 | 98 | 19% | 6.4 | 7.6 | 8.7 | 1270.04 | 105.84 | 1753 | 16937 | 3 | 3 | Townhouse, end unit | No | Slab | 320.0, 54.0 | 39.700001, 39.700001 |  |  | 15 | - | - | 40 | - | 122 | - | 21 | Between conditioned space and ambient | 2699.0, 327.0, 884.0 | 0.0, 0.0, 0.0 | 23.0, 23.0, 11.0 | 23 | 111.0, 99.5, 67.300003 | 0.29, 0.29, 0.29 | 0.29, 0.29, 0.29 | 0.28 | 0.29 | 277.8 | 35 | 9 | 49 | - | Garage or open crawl space | 1 | 96 | Natural gas | AFUE | Fuel-fired air distribution heater | No | Garage or open crawl space | 1 | 0.95 | Electric | Conventional | 50 |  | 14 | SEER | 355 | 131.5 | 100 | CFM @ 50 Pascals | 5.0, 5.0, 95.0, 95.0 | Attic, exposed, Attic, exposed, Conditioned space, Conditioned space | 8.0, 8.0, 8.0, 8.0 | Conditioned | 95 | 4.07 | ACH @ 50 Pascals | Air Cycler | 94 | 285.0914 | 216.1671 | 622.2479 | - | 2539.8923 | 29.2469 | 2.1237 | 8.6686 | - | 9.6438 | 32.4861 | 32.5552 | 282.05 | 68.99 | 282.21 | 1492.04
Portland | OR | 97229 | Portland-Vancouver-Hillsboro, OR-WA | Washington | Portland Metro - 3 | 4C | Portland General Electric | NW Natural Gas | 68590 | 2017 | 2014 ORSC | No | Yes | No Solar | No | 3 | - | - | - | 2018-08-23 | 65 | 113 | 150 | 42% | 6.5 | 10.1 | 13 | 1247.45 | 103.95 | 3424 | 33211 | 2 | 5 | Single-family detached | No | Enclosed crawl space | 1437.0, 609.0, 20.0 | 38.0, 59.0, 59.0 |  |  | - | - | 38 | 59 | - | 119.0, 50.0 | 0.0, 0.0 | 21.0, 21.0 | Between conditioned space and ambient, Between conditioned space and garage | 2909.0, 500.0 | 0.0, 0.0 | 23.0, 23.0 | 23 | 210.800003, 243.0, 33.0, 45.0 | 0.3, 0.3, 0.3, 0.3 | 0.3, 0.3, 0.3, 0.3 | 0.3 | 0.3 | 532 | 38 | 11 | 49 | - | Conditioned area | 1 | 96 | Natural gas | AFUE | Fuel-fired air distribution heater | Yes | Garage or open crawl space | 1 | 0.97 | Natural gas | Instant water heater | - |  | - | - | 693.4 | 128.4 | 33 | CFM @ 50 Pascals | 100.0, 100.0 | Conditioned space, Conditioned space | 0.0, 0.0 | Unconditioned | 0 | 1.78 | ACH @ 50 Pascals | Air Cycler | 100 | 263.9124 | 156.3439 | - | 82.9384 | - | 26.9248 | - | 8.2938 | - | 9.5171 | - | 9.072 | 256.25 | - | 75.24 | 1469.45
Happy Valley | OR | 97086 | Portland-Vancouver-Hillsboro, OR-WA | Clackamas | Portland Metro - 3 | 4C | Portland General Electric | NW Natural Gas | 71969 | 2017 | 2014 ORSC | No | No | No Solar | No | - | - | 3 | - | 2018-08-23 | 65 | 96 | 125 | 32% | 6.4 | 8.6 | 11 | 1227.64 | 102.3 | 2633 | 25493 | 2 | 4 | Single-family detached | No | Enclosed crawl space | 1088.0, 406.0, 156.0 | 30.0, 30.0, 30.0 |  |  | - | - | 30 | 30 | - | - | - | - | - | 2817.0, 427.0 | 8.0, 0.0 | 15.0, 23.0 | 23 | 71.599998, 106.900002, 57.700001, 130.899994 | 0.3, 0.3, 0.3, 0.3 | 0.3, 0.3, 0.3, 0.3 | 0.3 | 0.3 | 367.1 | 35 | 9 | 49 | - | Garage or open crawl space | 1 | 95 | Natural gas | AFUE | Fuel-fired air distribution heater | No | Garage or open crawl space | 1 | 0.95 | Natural gas | Instant water heater | - |  | 13 | SEER | 533.2 | 98.7 | 135 | CFM @ 50 Pascals | 95.0, 100.0, 5.0 | Conditioned space, Conditioned space, Attic, exposed | 0.0, 0.0, 8.0 | Partial | 75 | 2.69 | ACH @ 50 Pascals | Air Cycler | 100 | 271.6253 | 203.9317 | 867.9705 | 84.6845 | - | 27.8585 | 2.9624 | 8.4685 | - | 9.6381 | 32.4861 | 9.072 | 268.5 | 96.24 | 76.83 | 1449.64
Portland | OR | 97229 | Portland-Vancouver-Hillsboro, OR-WA | Washington | Portland Metro - 3 | 4C | Portland General Electric | NW Natural Gas | 71947 | 2017 | 2014 ORSC | No | No | No Solar | No | - | - | - | - | 2018-08-23 | 66 | 94 | 122 | 29% | 6.5 | 8.5 | 10.7 | 1233.45 | 102.79 | 2530 | 22963 | 2 | 4 | Single-family detached | No | Enclosed crawl space | 1109.0, 420.0, 35.0 | 38.0, 59.0, 59.0 |  |  | - | - | 38 | 59 | - | - | - | - | - | 2744.0, 381.0 | 0.0, 0.0 | 23.0, 23.0 | 23 | 87.300003, 151.5, 87.0, 95.0 | 0.3, 0.3, 0.3, 0.3 | 0.28, 0.28, 0.28, 0.28 | 0.3 | 0.28 | 420.8 | 35 | 9 | 49 | - | Conditioned area | 1 | 96 | Natural gas | AFUE | Fuel-fired air distribution heater | No | Garage or open crawl space | 1 | 0.82 | Natural gas | Instant water heater | - |  | 13 | SEER | 512.3 | 94.9 | 100 | CFM @ 50 Pascals | 95.0, 100.0, 5.0 | Conditioned space, Conditioned space, Attic, exposed | 0.0, 0.0, 0.0 | Conditioned | 95 | 2.61 | ACH @ 50 Pascals | Air Cycler | 100 | 259.8877 | 209.6976 | 1034.0702 | 98.1101 | - | 26.7045 | 3.5293 | 9.811 | - | 9.6807 | 32.4861 | 9.072 | 258.52 | 114.65 | 89.01 | 1455.45
Sherwood | OR | 97140 | Portland-Vancouver-Hillsboro, OR-WA | Washington | Portland Metro - 3 | 4C | Portland General Electric | NW Natural Gas | 72429 | 2017 | 2014 ORSC | No | No | No Solar | NEST | - | - | 2 | - | 2018-08-23 | 66 | 96 | 138 | 31% | 6.6 | 8.8 | 12 | 1287.52 | 107.29 | 3047 | 26376 | 2 | 6 | Single-family detached | No | Enclosed crawl space | 1336.0, 458.0 | 38.0, 38.0 |  |  | - | - | 38 | 38 | - | 140.0, 40.0 | 0.0, 0.0 | 21.0, 21.0 | Between conditioned space and ambient, Between conditioned space and garage | 2700.0, 360.0 | 0.0, 0.0 | 23.0, 23.0 | 23 | 90.0, 205.0, 110.0, 55.0 | 0.3, 0.3, 0.3, 0.3 | 0.3, 0.3, 0.3, 0.3 | 0.3 | 0.3 | 460 | 35 | 9 | 49 | - | Garage or open crawl space | 1 | 96 | Natural gas | AFUE | Fuel-fired air distribution heater | No | Garage or open crawl space | 1 | 0.82 | Natural gas | Instant water heater | - |  | - | - | 617.018 | 114.262 | 76 | CFM @ 50 Pascals | 50.0, 50.0, 50.0, 50.0 | Enclosed crawl space, Enclosed crawl space, Attic, exposed, Attic, exposed | 8.0, 8.0, 8.0, 8.0 | Partial | 10 | 2.09 | ACH @ 50 Pascals | Air Cycler | 100 | 259.3783 | 508.425 | - | 98.1101 | - | 27.6731 | - | 9.811 | - | 10.5221 | - | 9.072 | 291.18 | - | 89.01 | 1509.52
Forest Grove | OR | 97116 | Portland-Vancouver-Hillsboro, OR-WA | Washington | Portland Metro - 3 | 4C | Forest Grove Light & Power | NW Natural Gas | 72260 | 2017 | 2014 ORSC | No | No | No Solar | NEST | - | - | - | - | 2018-08-23 | 67 | 94 | 131 | 28% | 2.7 | 4.1 | 6.1 | 902.78 | 75.23 | 2816 | 24280 | 2 | 6 | Single-family detached | No | Enclosed crawl space | 1256.0, 473.0 | 38.0, 38.0 |  |  | - | - | 38 | 38 | - | 112.0, 42.0 | 0.0, 0.0 | 21.0, 21.0 | Between conditioned space and ambient, Between conditioned space and garage | 2468.0, 378.0 | 0.0, 0.0 | 23.0, 23.0 | 23 | 122.300003, 160.0, 63.0, 58.0 | 0.3, 0.3, 0.3, 0.3 | 0.3, 0.3, 0.3, 0.3 | 0.3 | 0.3 | 403 | 35 | 9 | 49 | - | Garage or open crawl space | 1 | 96 | Natural gas | AFUE | Fuel-fired air distribution heater | No | Garage or open crawl space | 1 | 0.82 | Natural gas | Instant water heater | - |  | 13 | SEER | 570.2 | 105.6 | 88 | CFM @ 50 Pascals | 50.0, 50.0, 20.0, 20.0, 30.0, 30.0 | Enclosed crawl space, Enclosed crawl space, Attic, exposed, Attic, exposed, Conditioned space, Conditioned space | 8.0, 8.0, 8.0, 8.0, 0.0, 0.0 | Unconditioned | 0 | 2.6 | ACH @ 50 Pascals | Air Cycler | 100 | 238.6834 | 452.9964 | 1099.0197 | 98.1101 | - | 25.4144 | 3.7509 | 9.811 | - | 9.6012 | 18.0853 | 9.072 | 244.01 | 67.84 | 89.01 | 1215.26
Portland | OR | 97229 | Portland-Vancouver-Hillsboro, OR-WA | Washington | Portland Metro - 3 | 4C | Portland General Electric | NW Natural Gas | 71928 | 2017 | 2014 ORSC | No | No | No Solar | No | - | - | - | - | 2018-08-23 | 68 | 94 | 122 | 27% | 6.6 | 8.5 | 10.7 | 1247.88 | 103.99 | 2530 | 22963 | 2 | 4 | Single-family detached | No | Enclosed crawl space | 1109.0, 420.0, 35.0 | 38.0, 59.0, 59.0 |  |  | - | - | 38 | 59 | - | - | - | - | - | 2744.0, 381.0 | 0.0, 0.0 | 23.0, 23.0 | 23 | 87.300003, 151.5, 87.0, 95.0 | 0.29, 0.29, 0.29, 0.29 | 0.29, 0.29, 0.29, 0.29 | 0.29 | 0.29 | 420.8 | 35 | 9 | 49 | - | Garage or open crawl space | 1 | 96 | Natural gas | AFUE | Fuel-fired air distribution heater | No | Garage or open crawl space | 1 | 0.82 | Natural gas | Instant water heater | - |  | 13 | SEER | 512.325 | 94.875 | 100 | CFM @ 50 Pascals | 95.0, 100.0, 5.0 | Conditioned space, Conditioned space, Attic, exposed | 0.0, 0.0, 0.0 | Unconditioned | 0 | 3.32 | ACH @ 50 Pascals | Air Cycler | 100 | 281.9635 | 217.9326 | 975.6728 | 98.1101 | - | 28.9401 | 3.3299 | 9.811 | - | 9.655 | 32.4861 | 9.072 | 279.42 | 108.18 | 89.01 | 1469.88
Sherwood | OR | 97140 | Portland-Vancouver-Hillsboro, OR-WA | Washington | Portland Metro - 3 | 4C | Portland General Electric | NW Natural Gas | 72427 | 2017 | 2014 ORSC | No | No | No Solar | NEST | - | - | - | - | 2018-08-23 | 68 | 94 | 133 | 27% | 7.1 | 8.9 | 11.6 | 1375.29 | 114.61 | 2888 | 24901 | 2 | 6 | Single-family detached | No | Enclosed crawl space | 1309.0, 460.0 | 38.0, 38.0 |  |  | - | - | 38 | 38 | - | 124.0, 41.0 | 0.0, 0.0 | 21.0, 21.0 | Between conditioned space and ambient, Between conditioned space and garage | 2538.0, 369.0 | 0.0, 0.0 | 23.0, 23.0 | 23 | 102.800003, 178.0, 40.0, 59.0 | 0.3, 0.3, 0.3, 0.3 | 0.3, 0.3, 0.3, 0.3 | 0.3 | 0.3 | 380 | 35 | 9 | 49 | - | Garage or open crawl space | 1 | 96 | Natural gas | AFUE | Fuel-fired air distribution heater | No | Garage or open crawl space | 1 | 0.82 | Natural gas | Instant water heater | - |  | 13 | SEER | 584.8 | 108.3 | 120 | CFM @ 50 Pascals | 50.0, 50.0, 40.0, 40.0, 10.0, 10.0 | Enclosed crawl space, Enclosed crawl space, Attic, exposed, Attic, exposed, Conditioned space, Conditioned space | 8.0, 8.0, 8.0, 8.0, 0.0, 0.0 | Partial | 30 | 2.47 | ACH @ 50 Pascals | Air Cycler | 100 | 242.4175 | 510.0794 | 1131.4945 | 98.1101 | - | 25.9826 | 3.8618 | 9.811 | - | 10.6228 | 32.5173 | 9.072 | 276.01 | 125.57 | 89.01 | 1597.29
Happy Valley | OR | 97086 | Portland-Vancouver-Hillsboro, OR-WA | Clackamas | Portland Metro - 3 | 4C | Portland General Electric | NW Natural Gas | 72515 | 2017 | 2014 ORSC | No | No | No Solar | No | - | - | 3 | - | 2018-08-23 | 68 | 93 | 122 | 26% | 6.7 | 8.5 | 10.7 | 1278.22 | 106.52 | 2545 | 23513 | 2 | 4 | Single-family detached | No | Enclosed crawl space | 1183.0, 255.0, 45.0 | 38.0, 38.0, 38.0 |  |  | - | - | 38 | 38 | - | 116.0, 25.0 | 0.0, 0.0 | 21.0, 21.0 | Between conditioned space and ambient, Between conditioned space and garage | 2646.0, 225.0 | 0.0, 0.0 | 23.0, 23.0 | 23 | 181.5, 221.699997, 35.0 | 0.3, 0.3, 0.3 | 0.3, 0.3, 0.3 | 0.3 | 0.3 | 438 | 35 | 9 | 49 | - | Garage or open crawl space | 1 | 96 | Natural gas | AFUE | Fuel-fired air distribution heater | No | Garage or open crawl space | 1 | 0.82 | Natural gas | Instant water heater | - |  | 13 | SEER | 515.3625 | 95.4375 | 128 | CFM @ 50 Pascals | 50.0, 50.0, 50.0, 50.0 | Enclosed crawl space, Enclosed crawl space, Attic, exposed, Attic, exposed | 8.0, 8.0, 8.0, 8.0 | Conditioned | 95 | 2.76 | ACH @ 50 Pascals | Air Cycler | 100 | 277.874 | 449.9904 | 1031.2745 | 98.1101 | - | 29.3232 | 3.5197 | 9.811 | - | 10.28 | 32.4861 | 9.072 | 301.44 | 114.34 | 89.01 | 1500.22
Happy Valley | OR | 97086 | Portland-Vancouver-Hillsboro, OR-WA | Clackamas | Portland Metro - 3 | 4C | Portland General Electric | NW Natural Gas | 72486 | 2017 | 2014 ORSC | No | No | No Solar | NEST | - | - | - | - | 2018-08-23 | 70 | 99 | 137 | 29% | 6.8 | 8.8 | 11.9 | 1304.28 | 108.69 | 3010 | 26335 | 2 | 5 | Single-family detached | No | Enclosed crawl space | 1351.0, 393.0, 28.0 | 38.0, 38.0, 38.0 |  |  | - | - | 38 | 38 | - | 130.0, 37.0 | 0.0, 0.0 | 21.0, 21.0 | Between conditioned space and ambient, Between conditioned space and garage | 2610.0, 333.0 | 0.0, 0.0 | 23.0, 23.0 | 23 | 331.0, 179.0, 6.0, 66.0 | 0.28, 0.28, 0.28, 0.28 | 0.29, 0.29, 0.29, 0.29 | 0.28 | 0.29 | 582 | 35 | 9 | 49 | - | Garage or open crawl space | 1 | 96 | Natural gas | AFUE | Fuel-fired air distribution heater | No | Garage or open crawl space | 1 | 0.82 | Natural gas | Instant water heater | - |  | - | - | 609.525 | 112.875 | 132 | CFM @ 50 Pascals | 50.0, 50.0, 50.0, 50.0 | Enclosed crawl space, Enclosed crawl space, Attic, exposed, Attic, exposed | 8.0, 8.0, 8.0, 8.0 | Conditioned | 100 | 2.56 | ACH @ 50 Pascals | Air Cycler | 100 | 309.3557 | 578.14 | - | 98.1101 | - | 32.9087 | - | 9.811 | - | 10.4577 | - | 9.072 | 344.15 | - | 89.01 | 1526.28
Hermiston | OR | 97838 | - | Umatilla | Northeast - 10 | 5B | Hermiston Energy Services | Cascade Natural Gas | 74037 | 2017 | 2014 ORSC | No | No | No Solar | NEST | - | 3 | - | - | 2018-08-23 | 70 | 97 | 120 | 28% | 3.1 | 4.6 | 5.7 | 821.46 | 68.45 | 2250 | 27022 | 1 | 4 | Single-family detached | No | Enclosed crawl space | 2250 | 30 |  |  | - | - | 30 | - | - | 28 | - | 21 | Between conditioned space and attic | 1981.0, 378.0, 52.0 | 0.0, 0.0, 0.0 | 23.0, 23.0, 23.0 | 23 | 134.199997, 22.0, 32.0, 18.0 | 0.3, 0.3, 0.3, 0.3 | 0.23, 0.23, 0.23, 0.23 | 0.3 | 0.23 | 206.2 | 35.0, 0.0 | 9.0, 36.0 | 49 | 49 | Garage or open crawl space | 1 | 96 | Natural gas | AFUE | Fuel-fired air distribution heater | No | Garage or open crawl space | 1 | 0.95 | Natural gas | Instant water heater | - |  | - | - | 607.5 | 112.5 | 188 | CFM @ 50 Pascals | 100.0, 100.0 | Enclosed crawl space, Attic, exposed | 8.0, 8.0 | Unconditioned | 0 | 3.6 | ACH @ 50 Pascals | Exhaust Only | 100 | 373.5095 | 309.5085 | - | 90.0613 | - | 38.4073 | - | 9.0061 | - | 7.6552 | - | 7.325 | 294.02 | - | 65.97 | 1025.46
Portland | OR | 97229 | Portland-Vancouver-Hillsboro, OR-WA | Washington | Portland Metro - 3 | 4C | Portland General Electric | NW Natural Gas | 71930 | 2017 | 2014 ORSC | No | No | No Solar | No | - | - | - | - | 2018-08-23 | 72 | 94 | 125 | 23% | 6.9 | 8.7 | 10.9 | 1315.04 | 109.59 | 2615 | 23424 | 2 | 5 | Single-family detached | No | Enclosed crawl space | 1121.0, 393.0, 46.0 | 38.0, 59.0, 59.0 |  |  | - | - | 38 | 59 | - | - | - | - | - | 2704.0, 355.0 | 0.0, 0.0 | 23.0, 23.0 | 23 | 80.0, 151.0, 104.0, 87.5 | 0.29, 0.29, 0.29, 0.29 | 0.29, 0.29, 0.29, 0.29 | 0.29 | 0.29 | 422.5 | 35 | 9 | 49 | - | Garage or open crawl space | 1 | 96 | Natural gas | AFUE | Fuel-fired air distribution heater | No | Garage or open crawl space | 1 | 0.62 | Natural gas | Conventional | 50 |  | 13 | SEER | 529.538 | 98.0625 | 100 | CFM @ 50 Pascals | 95.0, 100.0, 5.0 | Conditioned space, Conditioned space, Attic, exposed | 0.0, 0.0, 8.0 | Conditioned | 95 | 3.23 | ACH @ 50 Pascals | Air Cycler | 100 | 253.6194 | 199.1032 | 1015.863 | 150.3058 | - | 26.0415 | 3.4671 | 15.0306 | - | 9.6642 | 32.4861 | 9.072 | 251.67 | 112.63 | 136.36 | 1537.04
Portland | OR | 97229 | Portland-Vancouver-Hillsboro, OR-WA | Washington | Portland Metro - 3 | 4C | Portland General Electric | NW Natural Gas | 71929 | 2017 | 2014 ORSC | No | No | No Solar | No | - | - | - | - | 2018-08-23 | 73 | 95 | 125 | 22% | 6.9 | 8.6 | 10.9 | 1295.85 | 107.99 | 2615 | 23424 | 2 | 4 | Single-family detached | No | Enclosed crawl space | 1121.0, 393.0, 46.0 | 38.0, 59.0, 59.0 |  |  | - | - | 38 | 59 | - | - | - | - | - | 2704.0, 355.0 | 0.0, 0.0 | 23.0, 23.0 | 23 | 80.0, 151.0, 104.0, 87.5 | 0.29, 0.29, 0.29, 0.29 | 0.29, 0.29, 0.29, 0.29 | 0.29 | 0.29 | 422.5 | 35 | 9 | 49 | - | Garage or open crawl space | 1 | 96 | Natural gas | AFUE | Fuel-fired air distribution heater | No | Garage or open crawl space | 1 | 0.62 | Natural gas | Conventional | 50 |  | 13 | SEER | 529.538 | 98.0625 | 100 | CFM @ 50 Pascals | 95.0, 100.0, 5.0 | Conditioned space, Conditioned space, Attic, exposed | 0.0, 0.0, 8.0 | Unconditioned | 0 | 3.61 | ACH @ 50 Pascals | Air Cycler | 100 | 277.4375 | 202.6789 | 923.3224 | 150.3058 | - | 28.4355 | 3.1513 | 15.0306 | - | 9.6227 | 32.4861 | 9.072 | 273.63 | 102.37 | 136.36 | 1517.85
Sherwood | OR | 97140 | Portland-Vancouver-Hillsboro, OR-WA | Clackamas | Portland Metro - 3 | 4C | Portland General Electric | NW Natural Gas | 72438 | 2017 | 2014 ORSC | No | No | No Solar | NEST | - | - | 3 | - | 2018-08-23 | 73 | 109 | 142 | 32% | 7.6 | 10 | 12.4 | 1481.95 | 123.5 | 3180 | 30703 | 2 | 6 | Single-family detached | No | Enclosed crawl space | 1525.0, 305.0 | 38.0, 38.0 |  |  | - | - | 38 | 38 | - | 140.0, 33.0 | 0.0, 0.0 | 21.0, 21.0 | Between conditioned space and ambient, Between conditioned space and garage | 3104.0, 330.0 | 0.0, 0.0 | 23.0, 23.0 | 23 | 147.5, 219.199997, 74.0, 87.0 | 0.3, 0.3, 0.3, 0.3 | 0.24, 0.24, 0.24, 0.24 | 0.3 | 0.24 | 528 | 35 | 9 | 49 | - | Garage or open crawl space | 1 | 96 | Natural gas | AFUE | Fuel-fired air distribution heater | - | Garage or open crawl space | 1 | 0.82 | Natural gas | Instant water heater | - |  | 13 | SEER | 644 | 119.3 | 118 | CFM @ 50 Pascals | 50.0, 50.0, 50.0, 50.0 | Enclosed crawl space, Enclosed crawl space, Attic, exposed, Attic, exposed | 8.0, 8.0, 8.0, 8.0 | Unconditioned | 0 | 2.13 | ACH @ 50 Pascals | Air Cycler | 100 | 275.0213 | 562.9893 | 1381.1798 | 98.1101 | - | 29.4236 | 4.7139 | 9.811 | - | 10.583 | 32.6542 | 9.072 | 311.39 | 153.93 | 89.01 | 1703.95
Forest Grove | OR | 97116 | Portland-Vancouver-Hillsboro, OR-WA | Washington | Portland Metro - 3 | 4C | Forest Grove Light & Power | NW Natural Gas | 72519 | 2017 | 2014 ORSC | No | No | No Solar | NEST | - | - | - | - | 2018-08-23 | 75 | 108 | 159 | 30% | 3.1 | 4.8 | 7.4 | 985.46 | 82.12 | 3714 | 33199 | 2 | 6 | Single-family detached | No | Enclosed crawl space | 2151.0, 322.0 | 38.0, 38.0 |  |  | - | - | 38 | 38 | - | 119.0, 48.0 | 0.0, 0.0 | 21.0, 21.0 | Between conditioned space and ambient, Between conditioned space and garage | 2855.0, 432.0 | 0.0, 0.0 | 23.0, 23.0 | 23 | 114.300003, 180.0, 127.0, 52.0 | 0.3, 0.3, 0.3, 0.3 | 0.3, 0.3, 0.3, 0.3 | 0.3 | 0.3 | 473 | 35 | 9 | 49 | - | Garage or open crawl space | 1 | 96 | Natural gas | AFUE | Fuel-fired air distribution heater | No | Garage or open crawl space | 1 | 0.82 | Natural gas | Instant water heater | - |  | - | - | 752.0851 | 139.275 | 93 | CFM @ 50 Pascals | 50.0, 50.0, 50.0, 50.0 | Enclosed crawl space, Enclosed crawl space, Attic, exposed, Attic, exposed | 8.0, 8.0, 8.0, 8.0 | Conditioned | 100 | 2.68 | ACH @ 50 Pascals | Air Cycler | 100 | 315.9311 | 597.9205 | - | 98.1101 | - | 33.6338 | - | 9.811 | - | 9.5997 | - | 9.072 | 322.88 | - | 89.01 | 1297.94
Forest Grove | OR | 97116 | Portland-Vancouver-Hillsboro, OR-WA | Washington | Portland Metro - 3 | 4C | Forest Grove Light & Power | NW Natural Gas | 72256 | 2017 | 2014 ORSC | No | No | No Solar | NEST | - | - | - | - | 2018-08-23 | 76 | 101 | 137 | 25% | 3.1 | 4.5 | 6.4 | 994.04 | 82.84 | 3018 | 25943 | 2 | 5 | Single-family detached | No | Enclosed crawl space | 1327.0, 423.0, 37.0 | 38.0, 38.0, 38.0 |  |  | - | - | 38 | 38 | - | 112.0, 45.0 | 0.0, 0.0 | 21.0, 21.0 | Between conditioned space and ambient, Between conditioned space and garage | 2560.0, 441.0 | 0.0, 0.0 | 23.0, 23.0 | 23 | 201.0, 166.0, 30.0, 86.5 | 0.3, 0.3, 0.3, 0.3 | 0.3, 0.3, 0.3, 0.3 | 0.3 | 0.3 | 484 | 35 | 9 | 49 | - | Garage or open crawl space | 1 | 96 | Natural gas | AFUE | Fuel-fired air distribution heater | No | Garage or open crawl space | 1 | 0.82 | Natural gas | Instant water heater | - |  | 13 | SEER | 814.9 | 150.9 | 135 | CFM @ 50 Pascals | 50.0, 50.0, 50.0, 50.0 | Enclosed crawl space, Enclosed crawl space, Attic, exposed, Attic, exposed | 8.0, 8.0, 8.0, 8.0 | Unconditioned | 25 | 3.69 | ACH @ 50 Pascals | Air Cycler | 100 | 324.9578 | 623.5693 | 1171.7537 | 98.1101 | - | 34.624 | 3.9992 | 9.811 | - | 9.6069 | 18.1275 | 9.072 | 332.63 | 72.49 | 89.01 | 1306.52
Oregon City | OR | 97045 | Portland-Vancouver-Hillsboro, OR-WA | Clackamas | Portland Metro - 3 | 4C | Portland General Electric | NW Natural Gas | 71996 | 2017 | 2014 ORSC | No | No | No Solar | No | - | - | - | - | 2018-08-23 | 80 | 96 | 132 | 16% | 7.2 | 8.4 | 11.5 | 1331.28 | 110.94 | 2846 | 26310 | 2 | 4 | Single-family detached | No | Enclosed crawl space | 1325.0, 421.0 | 38.0, 38.0 |  |  | - | - | 38 | 38 | - | - | - | - | - | 2831.0, 400.0 | 0.0, 0.0 | 21.0, 21.0 | 21 | 129.5, 219.5, 34.299999, 37.5 | 0.3, 0.3, 0.3, 0.3 | 0.29, 0.29, 0.29, 0.29 | 0.3 | 0.29 | 420.8 | 35 | 9 | 49 | - | Garage or open crawl space | 1 | 93 | Natural gas | AFUE | Fuel-fired air distribution heater | No | Garage or open crawl space | 1 | 0.6 | Natural gas | Conventional | 50 |  | - | - | 576.3151 | 213.45 | 123 | CFM @ 50 Pascals | 50.0, 100.0, 50.0 | Attic, exposed, Attic, exposed, Enclosed crawl space | 8.0, 8.0, 8.0 | Conditioned | 95 | 3.1 | ACH @ 50 Pascals | Exhaust Only | 97 | 347.8046 | 335.7539 | - | 157.97 | - | 35.9264 | - | 15.797 | - | 9.8001 | - | 9.072 | 352.08 | - | 143.31 | 1553.28
Klamath Falls | OR | 97601 | - | Klamath | Klamath Basin - 9 | 5B | Pacific Power | Avista | 56615 | 2017 | 2014 ORSC | No | No | Solar Electric (PV) | No | - | - | 2 | - | 2018-08-30 | 0 | 91 | 135 | 33% | 0 | 13.9 | 24.4 | 0 | 0 | 2420 | 21780 | 1 | 3 | Single-family detached | No | Enclosed crawl space | 2420 | 38 |  |  | - | - | 38 | - | - | - | - | - | - | 1593.0, 243.0 | 30.0, 30.0 | 0.0, 0.0 | 30 | 42.0, 108.0, 48.0, 36.0 | 0.35, 0.35, 0.35, 0.35 | 0.25, 0.25, 0.25, 0.25 | 0.35 | 0.25 | 234 | 38 | 11 | 49 | - | Conditioned area | 1 | 10.1 | Electric | HSPF | Air-source heat pump | Yes | Garage or open crawl space | 1 | 0.94 | Natural gas | Instant water heater | - |  | 15 | SEER | 653.4 | 121 | - | CFM @ 50 Pascals | 100.0, 100.0 | Conditioned space, Conditioned space | 8.0, 8.0 | Partial | 80 | 1.7 | ACH @ 50 Pascals | Balanced | 100 | - | 1409.0061 | 686.9 | 85.5854 | - | 4.8089 | 2.3444 | 8.5585 | -11646.6553 | 29.2084 | 29.2086 | 10.228 | 140.46 | 68.48 | 87.54 | 52.56
Gladstone | OR | 97027 | Portland-Vancouver-Hillsboro, OR-WA | Clackamas | Portland Metro - 3 | 4C | Portland General Electric | NW Natural Gas | 72054 | 2017 | 2014 ORSC | No | No | Solar Electric (PV) | No | - | - | - | - | 2018-08-30 | 0 | 141 | 141 | 33% | 0 | 10.8 | 12.3 | 0 | 0 | 3199 | 34427 | 2 | 4 | Single-family detached | No | Enclosed crawl space | 289.0, 2106.0 | 50.0, 50.0 |  |  | - | - | 58 | 58 | - | - | - | - | - | 3444.0, 300.0 | 7.6, 7.6 | 22.0, 22.0 | 30 | 121.5, 446.0, 169.5, 70.5 | 0.3, 0.3, 0.3, 0.3 | 0.28, 0.28, 0.28, 0.28 | 0.3 | 0.28 | 807.4 | 7.0, 7.0 | 44.0, 44.0 | 51 | 51 | Garage or open crawl space | 1 | 10 | Electric | HSPF | Air-source heat pump | No | Garage or open crawl space | 1 | 0.97 | Natural gas | Instant water heater | - |  | - | - | 647.798 | 239.925 | 100 | CFM @ 50 Pascals | 100.0, 100.0 | Conditioned space, Conditioned space | 8.0, 8.0 | Conditioned | 95 | 2.77 | ACH @ 50 Pascals | Balanced | 100 | - | 3601.6606 | 1018.9069 | 82.9384 | - | 12.2924 | 3.4775 | 8.2938 | -16341.4336 | 32.9044 | 32.5548 | 9.072 | 404.47 | 113.21 | 75.24 | -70.61
Salem | OR | 97306 | Salem, OR | Marion | Mid-Willamette - 4 | 4C | Pacific Power | NW Natural Gas | 72990 | 2017 | 2014 ORSC | No | No | No Solar | No | - | - | - | - | 2018-08-30 | 32 | 55 | 109 | 32% | 7.7 | 11.3 | 18 | 737.5 | 61.46 | 1536 | 13706 | 2 | 3 | Townhouse, inside unit | No | Enclosed crawl space | 56.0, 632.0, 216.0 | 30.0, 30.0, 30.0 |  |  | - | - | 30 | 30 | - | 36.0, 44.0, 46.0 | 0.0, 0.0, 0.0 | 21.0, 21.0, 21.0 | Between conditioned space and ambient, Between conditioned space and garage, Between cond and another cond unit (adiabatic) | 659.0, 403.0, 1151.0 | 0.0, 0.0, 0.0 | 21.0, 21.0, 11.0 | 21 | 31.5, 92.0 | 0.3, 0.3 | 0.3, 0.3 | 0.3 | 0.3 | 124 | 19 | 12.3 | 38 | - | Conditioned area | 2 | 13.5 | Electric | HSPF | Air-source heat pump | No | Garage or open crawl space | 1 | 3.4 | Electric | Heat pump | 65 |  | 30.5 | SEER | 311.04 | 57.6 | - | CFM @ 50 Pascals | 100.0, 100.0 | Conditioned space, Conditioned space | 0.0, 0.0 | Unconditioned | 0 | 3.74 | ACH @ 50 Pascals | Exhaust Only | 100 | - | 768.2043 | 230.0217 | - | 723.0251 | 2.6219 | 0.78506 | 2.4677 | - | 29.2026 | 29.2027 | 29.2648 | 76.56 | 22.93 | 72.22 | 851.5
Salem | OR | 97306 | Salem, OR | Marion | Mid-Willamette - 4 | 4C | Pacific Power | NW Natural Gas | 72997 | 2017 | 2014 ORSC | No | No | No Solar | No | - | - | - | - | 2018-08-30 | 32 | 55 | 109 | 31% | 7.7 | 11.3 | 18 | 738.36 | 61.53 | 1536 | 13706 | 2 | 3 | Townhouse, inside unit | No | Enclosed crawl space | 56.0, 632.0, 216.0 | 30.0, 30.0, 30.0 |  |  | - | - | 30 | 30 | - | 36.0, 44.0, 46.0 | 0.0, 0.0, 0.0 | 21.0, 21.0, 21.0 | Between conditioned space and ambient, Between conditioned space and garage, Between cond and another cond unit (adiabatic) | 659.0, 403.0, 1151.0 | 0.0, 0.0, 0.0 | 21.0, 21.0, 11.0 | 21 | 31.5, 92.0 | 0.3, 0.3 | 0.3, 0.3 | 0.3 | 0.3 | 122 | 19 | 12.3 | 38 | - | Conditioned area | 2 | 13.5 | Electric | HSPF | Air-source heat pump | No | Garage or open crawl space | 1 | 3.4 | Electric | Heat pump | 65 |  | 30.5 | SEER | 311.04 | 57.6 | - | CFM @ 50 Pascals | 100.0, 100.0 | Conditioned space, Conditioned space | 0.0, 0.0 | Conditioned | 100 | 3.88 | ACH @ 50 Pascals | Exhaust Only | 100 | - | 777.4346 | 229.4728 | - | 723.0251 | 2.6534 | 0.78318 | 2.4677 | - | 29.2026 | 29.2027 | 29.2648 | 77.48 | 22.87 | 72.22 | 852.36
Portland | OR | 97213 | Portland-Vancouver-Hillsboro, OR-WA | Multnomah | Portland Metro - 3 | 4C | Portland General Electric | NW Natural Gas | 61049 | 2017 | 2014 ORSC | No | No | No Solar | No | - | - | - | - | 2018-08-30 | 35 | 47 | 92 | 15% | 3.9 | 4.6 | 7.5 | 816.01 | 68 | 626 | 6291 | 2 | 1 | Single-family detached | No | Slab | - | - |  |  | 15 | - | - | - | - | 75 | - | 21 | Between conditioned space and ambient | 1297 | - | 23 | 23 | 37.900002, 65.199997, 10.0, 35.799999 | 0.3, 0.3, 0.3, 0.3 | 0.3, 0.3, 0.3, 0.3 | 0.3 | 0.3 | 148.9 | - | 51 | 51 | - | Conditioned area | 2 | 12.5 | Electric | HSPF | Air-source heat pump | No | Conditioned area | 1 | 0.95 | Electric | Conventional | 50 |  | 19.5 | SEER | 126.765 | 23.475 | - | CFM @ 50 Pascals | 100.0, 100.0 | Conditioned space, Conditioned space | 0.0, 0.0 | Conditioned | 100 | 2.4 | ACH @ 50 Pascals | Exhaust Only | 100 | - | 796.8055 | 239.8857 | - | 2507.3777 | 2.7195 | 0.81872 | 8.5576 | - | 32.486 | 32.4861 | 32.5552 | 88.34 | 26.6 | 278.59 | 942.01
Beaverton | OR | 97007 | Portland-Vancouver-Hillsboro, OR-WA | Washington | Portland Metro - 3 | 4C | Portland General Electric | NW Natural Gas | 72889 | 2017 | 2014 ORSC | No | No | No Solar | No | - | - | - | - | 2018-08-30 | 39 | 71 | 114 | 35% | 4.3 | 6.7 | 9.6 | 907.35 | 75.61 | 1790 | 17717 | 3 | 3 | Townhouse, end unit | No | Slab | 167.0, 230.0 | 30.0, 30.0 |  |  | 15 | - | 30 | 30 | - | 140.0, 33.0, 38.0 | 0.0, 0.0, 0.0 | 21.0, 21.0, 21.0 | Between conditioned space and ambient, Between conditioned space and garage, Between cond and another cond unit (adiabatic) | 1876.0, 270.0, 636.0 | 0.0, 0.0, 11.0 | 23.0, 23.0, 0.0 | 21 | 42.0, 40.5, 66.0 | 0.3, 0.3, 0.3 | 0.3, 0.3, 0.3 | 0.3 | 0.3 | 148.5 | 30 | 9 | 49 | - | Conditioned area | 2 | 13.5 | Electric | HSPF | Air-source heat pump | No | Garage or open crawl space | 1 | 3.4 | Electric | Heat pump | 65 |  | 30.5 | SEER | 142.6 | 26.4 | - | CFM @ 50 Pascals | 100.0, 100.0 | Conditioned space, Conditioned space | 0.0, 0.0 | Unconditioned | 0 | 2.86 | ACH @ 50 Pascals | Exhaust Only | 100 | - | 1224.8785 | 228.3052 | - | 723.0251 | 4.1805 | 0.7792 | 2.4677 | - | 32.4859 | 32.4861 | 32.5552 | 135.81 | 25.31 | 80.34 | 1033.35
Bend | OR | 97701 | Bend, OR | Deschutes | Central - 8 | 5B | Pacific Power | Cascade Natural Gas | 72766 | 2017 | 2014 ORSC | No | No | No Solar | No | - | - | - | - | 2018-08-30 | 41 | 66 | 94 | 23% | 8.8 | 11.5 | 15 | 841.71 | 70.14 | 816 | 8193 | 2 | 2 | Single-family detached | No | Slab | 784 | 44 |  |  | 15 | - | - | 44 | - | 12.0, 17.0 | 10.0, 10.0 | 21.0, 21.0 | Between conditioned space and ambient, Between conditioned space and garage | 1149.0, 118.0 | 10.0, 10.0 | 23.0, 23.0 | 33 | 89.800003, 92.0, 18.0, 14.0 | 0.3, 0.3, 0.3, 0.3 | 0.25, 0.25, 0.25, 0.25 | 0.3 | 0.25 | 214 | 38 | 10 | - | 48 | Conditioned area | 1 | 11 | Electric | HSPF | Air-source heat pump | No | Garage or open crawl space | 1 | 0.95 | Electric | Conventional | 50 |  | 18 | SEER | 165.24 | 30.6 | - | CFM @ 50 Pascals | 100.0, 100.0 | Conditioned space, Conditioned space | 0.0, 0.0 | Conditioned | 95 | 2.13 | ACH @ 50 Pascals | Balanced | 100 | - | 1099.1945 | 338.0047 | - | 2702.1638 | 3.7515 | 1.1536 | 9.2224 | - | 29.2026 | 29.2028 | 29.2648 | 109.55 | 33.69 | 269.89 | 955.71
Woodburn | OR | 97071 | Salem, OR | Marion | Mid-Willamette - 4 | 4C | Portland General Electric | NW Natural Gas | 72086 | 2017 | 2014 ORSC | No | Yes | No Solar | No | - | - | - | - | 2018-08-30 | 42 | 74 | 101 | 41% | 4.6 | 7.3 | 9 | 894.89 | 74.57 | 1869 | 19280 | 1 | 4 | Single-family detached | No | Enclosed crawl space | 1869 | 30 |  |  | - | - | 30 | - | - | 154.0, 38.0 | 1.5, 1.5 | 23.1, 23.1 | Between conditioned space and ambient, Between conditioned space and garage | 1729.0, 350.0 | 0.0, 0.0 | 23.0, 23.0 | 23 | 50.0, 45.0, 25.0, 174.0 | 0.3, 0.3, 0.3, 0.3 | 0.27, 0.27, 0.27, 0.27 | 0.3 | 0.27 | 294 | 30 | 9 | 60 | - | Conditioned area | 1 | 96.5 | Natural gas | AFUE | Fuel-fired air distribution heater | Yes | Garage or open crawl space | 1 | 3.4 | Electric | Heat pump | 65 |  | - | - | 180 | 46 | 65 | CFM @ 50 Pascals | 100.0, 100.0 | Conditioned space, Conditioned space | 8.0, 8.0 | Unconditioned | 5 | 2.6 | ACH @ 50 Pascals | Air Cycler | 100 | 155.5204 | 109.0726 | - | - | 723.0251 | 15.9243 | - | 2.4677 | - | 9.6005 | - | 32.5552 | 152.88 | - | 80.34 | 1116.89
Wilsonville | OR | 97070 | Portland-Vancouver-Hillsboro, OR-WA | Clackamas | Portland Metro - 3 | 4C | Portland General Electric | NW Natural Gas | 73565 | 2017 | 2014 ORSC | No | No | No Solar | No | - | - | 2 | - | 2018-08-30 | 45 | 57 | 87 | 20% | 5 | 5.9 | 7.8 | 1024.03 | 85.34 | 1412 | 13198 | 3 | 2 | Townhouse, inside unit | No | Slab | 299.0, 20.0 | 39.700001, 39.700001 |  |  | 15 | - | - | 40 | - | 61 | - | 21 | Between conditioned space and ambient | 716.0, 286.0, 1676.0 | 0.0, 0.0, 0.0 | 23.0, 23.0, 11.0 | 23 | 103.5, 80.5 | 0.29, 0.29 | 0.29, 0.29 | 0.28 | 0.29 | 184.1 | 35 | 9 | 49 | - | Garage or open crawl space | 1 | 96 | Natural gas | AFUE | Fuel-fired air distribution heater | No | Garage or open crawl space | 1 | 0.95 | Electric | Conventional | 50 |  | 13 | SEER | 285.9 | 105.9 | 100 | CFM @ 50 Pascals | 100.0, 100.0 | Conditioned space, Conditioned space | 8.0, 8.0 | Conditioned | 100 | 4.09 | ACH @ 50 Pascals | Air Cycler | 88 | 130.0924 | 103.1033 | 451.2798 | - | 2539.8923 | 13.3611 | 1.5402 | 8.6686 | - | 9.6698 | 32.4861 | 32.5552 | 129.2 | 50.04 | 282.21 | 1246.03
Wilsonville | OR | 97070 | Portland-Vancouver-Hillsboro, OR-WA | Clackamas | Portland Metro - 3 | 4C | Portland General Electric | NW Natural Gas | 73567 | 2017 | 2014 ORSC | No | No | No Solar | No | - | - | 2 | - | 2018-08-30 | 45 | 57 | 87 | 21% | 5 | 6 | 7.8 | 1020.83 | 85.07 | 1412 | 13198 | 3 | 2 | Townhouse, inside unit | No | Slab | 299.0, 20.0 | 39.700001, 39.700001 |  |  | 15 | - | - | 40 | - | 61 | - | 21 | Between conditioned space and ambient | 716.0, 286.0, 1676.0 | 0.0, 0.0, 0.0 | 23.0, 23.0, 11.0 | 23 | 103.5, 80.5 | 0.29, 0.29 | 0.28, 0.28 | 0.29 | 0.28 | 184.1 | 35 | 9 | 49 | - | Garage or open crawl space | 1 | 96 | Natural gas | AFUE | Fuel-fired air distribution heater | No | Garage or open crawl space | 1 | 0.95 | Electric | Conventional | 50 |  | 13 | SEER | 285.9 | 105.9 | 100 | CFM @ 50 Pascals | 100.0, 100.0 | Conditioned space, Conditioned space | 8.0, 8.0 | Conditioned | 100 | 3.96 | ACH @ 50 Pascals | Air Cycler | 88 | 125.227 | 101.4921 | 463.755 | - | 2539.8923 | 12.8691 | 1.5828 | 8.6686 | - | 9.6834 | 32.4861 | 32.5552 | 124.62 | 51.42 | 282.21 | 1242.83
Bend | OR | 97703 | Bend, OR | Deschutes | Central - 8 | 5B | Pacific Power | Cascade Natural Gas | 66209 | 2017 | 2014 ORSC | No | No | No Solar | No | - | - | - | - | 2018-08-30 | 48 | 76 | 110 | 31% | 8 | 10.8 | 17.7 | 780.63 | 65.05 | 1285 | 11558 | 2 | 2 | Duplex, single unit | No | Enclosed crawl space | 888 | 38 |  |  | - | - | 38 | - | - | 67.0, 19.0 | 0.0, 0.0 | 21.0, 21.0 | Between conditioned space and ambient, Between cond and another cond unit (adiabatic) | 1281.0, 261.0, 494.0, 65.0 | 0.0, 0.0, 0.0, 0.0 | 23.0, 23.0, 23.0, 23.0 | 23 | 130.0, 75.0, 15.0 | 0.3, 0.3, 0.3 | 0.3, 0.3, 0.3 | 0.3 | 0.3 | 220 | 35.0, 0.0 | 9.0, 30.0 | 49 | 38 | Conditioned area | 1 | 11 | Electric | HSPF | Air-source heat pump | Yes | Garage or open crawl space | 1 | 0.94 | Natural gas | Instant water heater | - |  | 18 | SEER | 260.2125 | 48.1875 | - | CFM @ 50 Pascals | 100.0, 100.0 | Conditioned space, Conditioned space | 0.0, 0.0 | Unconditioned | 0 | 4.99 | ACH @ 50 Pascals | Exhaust Only | 100 | - | 1872.3824 | 360.6249 | 91.0194 | - | 6.3904 | 1.2308 | 9.1019 | - | 29.2026 | 29.2028 | 7.325 | 186.62 | 35.94 | 66.67 | 930.63
Wilsonville | OR | 97070 | Portland-Vancouver-Hillsboro, OR-WA | Clackamas | Portland Metro - 3 | 4C | Portland General Electric | NW Natural Gas | 73558 | 2017 | 2014 ORSC | No | No | No Solar | No | - | - | 2 | - | 2018-08-30 | 50 | 58 | 87 | 13% | 5.2 | 6 | 7.8 | 1055.77 | 87.98 | 1412 | 13198 | 3 | 2 | Townhouse, inside unit | No | Slab | 299.0, 20.0 | 39.700001, 39.700001 |  |  | 15 | - | 40 | 40 | - | 61 | - | 21 | Between conditioned space and ambient | 716.0, 286.0, 1676.0 | 0.0, 0.0, 0.0 | 23.0, 23.0, 11.0 | 23 | 103.5, 80.5 | 0.29, 0.29 | 0.29, 0.29 | 0.28 | 0.29 | 184.1 | 35 | 9 | 49 | - | Garage or open crawl space | 1 | 96 | Natural gas | AFUE | Fuel-fired air distribution heater | No | Garage or open crawl space | 1 | 0.95 | Electric | Conventional | 50 |  | 13 | SEER | 285.93 | 105.9 | 100 | CFM @ 50 Pascals | 100.0, 100.0 | Conditioned space, Conditioned space | 8.0, 8.0 | Conditioned | 100 | 3.05 | ACH @ 50 Pascals | Air Cycler | 100 | 184.9509 | 125.6834 | 390.6968 | - | 2539.8923 | 18.924 | 1.3334 | 8.6686 | - | 9.5839 | 32.4861 | 32.5552 | 181.37 | 43.32 | 282.21 | 1277.77
Bend | OR | 97703 | Bend, OR | Deschutes | Central - 8 | 5B | Pacific Power | Cascade Natural Gas | 71522 | 2017 | 2014 ORSC | No | No | No Solar | No | - | - | - | - | 2018-08-30 | 51 | 71 | 68 | 28% | 6.5 | 8.6 | 8.7 | 685.09 | 57.09 | 986 | 10468 | 1 | 2 | Single-family detached | No | Enclosed crawl space | 986 | 38 |  |  | - | - | 38 | - | - | - | - | - | - | 1460.0, 288.0, 26.0 | 0.0, 0.0, 0.0 | 23.0, 23.0, 23.0 | 23 | 103.0, 46.0, 50.0, 61.0 | 0.3, 0.3, 0.3, 0.3 | 0.28, 0.28, 0.28, 0.28 | 0.3 | 0.28 | 260 | 35.0, 0.0 | 9.0, 30.0 | 49 | 38 | Garage or open crawl space | 1 | 96 | Natural gas | AFUE | Fuel-fired air distribution heater | Yes | Garage or open crawl space | 1 | 0.97 | Natural gas | Instant water heater | - |  | - | - | 266.22 | 49.3 | 35 | CFM @ 50 Pascals | 50.0, 50.0, 50.0, 50.0 | Enclosed crawl space, Enclosed crawl space, Attic, exposed, Attic, exposed | 8.0, 8.0, 8.0, 8.0 | Partial | 50 | 4.12 | ACH @ 50 Pascals | Air Cycler | 100 | 246.9321 | 170.6663 | - | 88.2044 | - | 25.2757 | - | 8.8204 | - | 7.8139 | - | 7.325 | 197.5 | - | 64.61 | 835.09
Happy Valley | OR | 97086 | Portland-Vancouver-Hillsboro, OR-WA | Clackamas | Portland Metro - 3 | 4C | Portland General Electric | NW Natural Gas | 72508 | 2017 | 2014 ORSC | No | No | No Solar | NEST | - | - | - | - | 2018-08-30 | 52 | 75 | 107 | 30% | 5.1 | 6.7 | 9.4 | 976.53 | 81.38 | 2044 | 18396 | 1 | 3 | Single-family detached | No | Enclosed crawl space | 2044 | 38 |  |  | - | - | 38 | - | - | - | - | - | - | 1593.0, 342.0 | 0.0, 0.0 | 23.0, 23.0 | 23 | 84.0, 129.300003, 20.0, 68.0 | 0.31, 0.31, 0.31, 0.31 | 0.28, 0.28, 0.28, 0.28 | 0.31 | 0.28 | 301 | 35 | 9 | 49 | - | Garage or open crawl space | 1 | 96 | Natural gas | AFUE | Fuel-fired air distribution heater | No | Garage or open crawl space | 1 | 0.82 | Natural gas | Instant water heater | - |  | - | - | 551.9 | 102.2 | 89 | CFM @ 50 Pascals | 50.0, 50.0, 50.0, 50.0 | Enclosed crawl space, Enclosed crawl space, Attic, exposed, Attic, exposed | 8.0, 8.0, 8.0, 8.0 | Conditioned | 100 | 2.1 | ACH @ 50 Pascals | Air Cycler | 100 | 194.6043 | 367.9167 | - | 98.1101 | - | 20.7161 | - | 9.811 | - | 10.4731 | - | 9.072 | 216.96 | - | 89.01 | 1198.53
Tigard | OR | 97224 | Portland-Vancouver-Hillsboro, OR-WA | Washington | Portland Metro - 3 | 4C | Portland General Electric | NW Natural Gas | 73583 | 2017 | 2014 ORSC | No | No | No Solar | No | - | - | - | - | 2018-08-30 | 52 | 62 | 92 | 17% | 5.4 | 6.3 | 8.2 | 1065.71 | 88.81 | 1583 | 14328 | 2 | 3 | Single-family detached | No | Enclosed crawl space | 10.0, 753.0, 132.0 | 30.0, 30.0, 59.0 |  |  | - | - | 30 | 59 | - | 97.0, 20.0 | 0.0, 0.0 | 21.0, 21.0 | Between conditioned space and ambient, Between conditioned space and garage | 1939.0, 167.0 | 0.0, 0.0 | 23.0, 23.0 | 23 | 27.5, 41.0, 7.5, 30.799999, 8.0, 40.0, 16.0 | 0.3, 0.3, 0.3, 0.3, 0.3, 0.3, 0.3 | 0.3, 0.3, 0.3, 0.3, 0.3, 0.3, 0.3 | 0.3 | 0.3 | 171 | 30.0, 0.0 | 9.0, 30.0 | 49 | 38 | Conditioned area | 1 | 92.1 | Natural gas | AFUE | Fuel-fired air distribution heater | No | Conditioned area | 1 | 0.95 | Electric | Conventional | 50 |  | - | - | 320.6 | 59.4 | 100 | CFM @ 50 Pascals | 100.0, 95.0, 5.0 | Conditioned space, Conditioned space, Attic, exposed | 0.0, 0.0, 8.0 | Conditioned | 100 | 3.76 | ACH @ 50 Pascals | Air Cycler | 100 | 181.8252 | 164.2633 | - | - | 2507.4282 | 18.7431 | - | 8.5578 | - | 9.7536 | - | 32.5552 | 182.81 | - | 278.6 | 1287.71
Medford | OR | 97504 | Medford, OR | Jackson | Southern - 6 | 4C | Pacific Power | Avista | 72598 | 2017 | 2014 ORSC | No | No | No Solar | No | - | - | 2 | - | 2018-08-30 | 56 | 78 | 95 | 28% | 8.8 | 11.2 | 12.8 | 1002.46 | 83.54 | 1656 | 16204 | 1 | 3 | Single-family detached | No | Enclosed crawl space | 1656 | 38 |  |  | - | - | 38 | - | - | - | - | - | - | 1825.0, 360.0 | 0.0, 0.0 | 23.0, 23.0 | 23 | 56.0, 88.0, 107.0, 33.299999 | 0.3, 0.3, 0.3, 0.3 | 0.26, 0.26, 0.26, 0.26 | 0.3 | 0.26 | 284.3 | 35.0, 0.0 | 9.0, 40.0 | 49 | 38 | Attic | 1 | 96.2 | Natural gas | AFUE | Fuel-fired air distribution heater | Yes | Garage or open crawl space | 1 | 0.97 | Natural gas | Instant water heater | - |  | 14 | SEER | 447.12 | 165.6 | 49 | CFM @ 50 Pascals | 100.0, 100.0 | Attic, exposed, Attic, exposed | 8.0, 8.0 | Conditioned | 95 | 2.9 | ACH @ 50 Pascals | Exhaust Only | 100 | 225.1988 | 176.8403 | 1011.8105 | 82.9384 | - | 23.1234 | 3.4533 | 8.2938 | - | 10.7021 | 29.2027 | 10.228 | 247.47 | 100.85 | 84.83 | 1224.46
Hermiston | OR | 97838 | - | Umatilla | Northeast - 10 | 5B | Hermiston Energy Services | Cascade Natural Gas | 71386 | 2017 | 2014 ORSC | No | No | No Solar | No | - | - | - | - | 2018-08-30 | 58 | 80 | 97 | 28% | 2.6 | 3.7 | 4.6 | 671.55 | 55.96 | 1696 | 15264 | 1 | 3 | Single-family detached | No | Enclosed crawl space | 1696 | 30 |  |  | - | - | 30 | - | - | - | - | - | - | 1505.0, 304.0 | 0.0, 0.0 | 23.0, 23.0 | 23 | 7.5, 130.0, 6.0, 36.0 | 0.28, 0.28, 0.28, 0.28 | 0.25, 0.25, 0.25, 0.25 | 0.28 | 0.25 | 179.5 | 35 | 9 | 49 | - | Garage or open crawl space | 1 | 96 | Natural gas | AFUE | Fuel-fired air distribution heater | Yes | Garage or open crawl space | 1 | 0.99 | Natural gas | Instant water heater | - |  | 15 | SEER | 457.9 | 254.4 | 57 | CFM @ 50 Pascals | 100.0, 100.0 | Enclosed crawl space, Enclosed crawl space | 8.0, 8.0 | Conditioned | 100 | 3.68 | ACH @ 50 Pascals | Exhaust Only | 100 | 262.1134 | 90.9173 | 512.7876 | 86.4225 | - | 26.5216 | 1.7501 | 8.6422 | - | 7.4565 | 19.8817 | 7.325 | 197.76 | 34.8 | 63.3 | 875.55
Tigard | OR | 97224 | Portland-Vancouver-Hillsboro, OR-WA | Washington | Portland Metro - 3 | 4C | Portland General Electric | NW Natural Gas | 55543 | 2017 | 2014 ORSC | No | No | No Solar | No | - | - | - | - | 2018-08-30 | 59 | 68 | 95 | 13% | 5.3 | 6 | 8.4 | 974.84 | 81.24 | 1657 | 17067 | 1 | 3 | Single-family detached | No | Enclosed crawl space | 1657 | 30 |  |  | - | - | 30 | - | - | - | - | - | - | 1569.0, 285.0 | 0.0, 0.0 | 23.0, 23.0 | 23 | 24.299999, 51.0, 110.0, 57.0 | 0.3, 0.3, 0.3, 0.3 | 0.3, 0.3, 0.3, 0.3 | 0.3 | 0.3 | 242.3 | 19.0, 0.0 | 12.3, 32.0 | 38 | 30 | Attic | 1 | 95 | Natural gas | AFUE | Fuel-fired air distribution heater | No | Garage or open crawl space | 1 | 0.6 | Natural gas | Conventional | 50 |  | - | - | 447.4 | 82.8 | 87 | CFM @ 50 Pascals | 5.0, 5.0, 95.0, 95.0 | Garage, Garage, Enclosed crawl space, Attic, exposed | 8.0, 8.0, 8.0, 8.0 | Unconditioned | 0 | 3.07 | ACH @ 50 Pascals | Air Cycler | 100 | 211.5064 | 226.7079 | - | 157.97 | - | 21.9244 | - | 15.797 | - | 9.8797 | - | 9.072 | 216.61 | - | 143.31 | 1196.84
Tigard | OR | 97224 | Portland-Vancouver-Hillsboro, OR-WA | Washington | Portland Metro - 3 | 4C | Portland General Electric | NW Natural Gas | 56260 | 2017 | 2014 ORSC | No | No | No Solar | No | - | - | - | - | 2018-08-30 | 59 | 69 | 95 | 14% | 5.3 | 6.1 | 8.4 | 975.63 | 81.3 | 1657 | 17067 | 1 | 3 | Single-family detached | No | Enclosed crawl space | 1657 | 30 |  |  | - | - | 30 | - | - | - | - | - | - | 1569.0, 285.0 | 0.0, 0.0 | 23.0, 23.0 | 23 | 24.299999, 51.0, 110.0, 57.0 | 0.3, 0.3, 0.3, 0.3 | 0.3, 0.3, 0.3, 0.3 | 0.3 | 0.3 | 242.3 | 19.0, 0.0 | 12.3, 32.0 | 38 | 30 | Attic | 1 | 95 | Natural gas | AFUE | Fuel-fired air distribution heater | No | Garage or open crawl space | 1 | 0.6 | Natural gas | Conventional | 50 |  | - | - | 447.4 | 82.8 | 78 | CFM @ 50 Pascals | 5.0, 5.0, 95.0, 95.0 | Garage, Garage, Enclosed crawl space, Attic, exposed | 8.0, 8.0, 8.0, 8.0 | Unconditioned | 0 | 2.81 | ACH @ 50 Pascals | Air Cycler | 100 | 213.1958 | 220.0314 | - | 157.97 | - | 22.0705 | - | 15.797 | - | 9.85 | - | 9.072 | 217.4 | - | 143.31 | 1197.63
Wilsonville | OR | 97070 | Portland-Vancouver-Hillsboro, OR-WA | Clackamas | Portland Metro - 3 | 4C | Portland General Electric | NW Natural Gas | 73556 | 2017 | 2014 ORSC | No | No | No Solar | No | - | - | 3 | - | 2018-08-30 | 59 | 77 | 98 | 23% | 5.8 | 7.3 | 8.7 | 1163.63 | 96.97 | 1753 | 16937 | 3 | 3 | Townhouse, end unit | No | Slab | 320.0, 54.0 | 39.700001, 39.700001 |  |  | 15 | - | 40 | 40 | - | 122 | - | 21 | Between conditioned space and ambient | 2699.0, 327.0, 884.0 | 0.0, 0.0, 0.0 | 23.0, 23.0, 11.0 | 23 | 111.0, 99.5, 67.300003 | 0.29, 0.29, 0.29 | 0.28, 0.28, 0.28 | 0.28 | 0.29 | 277.8 | 35 | 9 | 49 | - | Garage or open crawl space | 1 | 96 | Natural gas | AFUE | Fuel-fired air distribution heater | No | Garage or open crawl space | 1 | 0.95 | Electric | Conventional | 50 |  | - | - | 355 | 131.5 | 100 | CFM @ 50 Pascals | 100.0, 100.0 | Conditioned space, Conditioned space | 8.0, 8.0 | Conditioned | 100 | 4 | ACH @ 50 Pascals | Air Cycler | 100 | 258.5115 | 168.1259 | - | - | 2539.8923 | 26.425 | - | 8.6686 | - | 9.5615 | - | 32.5552 | 252.66 | - | 282.21 | 1385.63
Wilsonville | OR | 97070 | Portland-Vancouver-Hillsboro, OR-WA | Clackamas | Portland Metro - 3 | 4C | Portland General Electric | NW Natural Gas | 73568 | 2017 | 2014 ORSC | No | No | No Solar | No | - | - | 3 | - | 2018-08-30 | 59 | 77 | 98 | 24% | 5.9 | 7.3 | 8.7 | 1168.76 | 97.4 | 1753 | 16937 | 3 | 3 | Townhouse, end unit | No | Slab | 320.0, 54.0 | 39.700001, 39.700001 |  |  | 15 | - | 40 | 40 | - | 122 | - | 21 | Between conditioned space and ambient | 2699.0, 327.0, 884.0 | 0.0, 0.0, 0.0 | 23.0, 23.0, 11.0 | 23 | 111.0, 99.5, 67.300003 | 0.29, 0.29, 0.29 | 0.28, 0.28, 0.28 | 0.29 | 0.28 | 277.8 | 35 | 9 | 49 | - | Garage or open crawl space | 1 | 96 | Natural gas | AFUE | Fuel-fired air distribution heater | No | Garage or open crawl space | 1 | 0.95 | Electric | Conventional | 50 |  | - | - | 355 | 131.5 | 100 | CFM @ 50 Pascals | 100.0, 100.0 | Conditioned space, Conditioned space | 8.0, 8.0 | Conditioned | 100 | 3.9 | ACH @ 50 Pascals | Air Cycler | 94 | 255.399 | 167.3282 | - | - | 2539.8923 | 26.111 | - | 8.6686 | - | 9.5652 | - | 32.5552 | 249.76 | - | 282.21 | 1390.76
Bend | OR | 97703 | Bend, OR | Deschutes | Central - 8 | 5B | Pacific Power | Cascade Natural Gas | 72619 | 2017 | 2014 ORSC | No | No | No Solar | No | - | - | - | - | 2018-08-30 | 60 | 74 | 81 | 18% | 8.2 | 9.9 | 10.3 | 858.06 | 71.51 | 1290 | 11739 | 1 | 3 | Single-family detached | No | Enclosed crawl space | 1290 | 38 |  |  | - | - | 38 | - | - | - | - | - | - | 1287.0, 216.0 | 0.0, 0.0 | 23.0, 23.0 | 23 | 98.0, 82.5, 48.0, 66.0 | 0.3, 0.3, 0.3, 0.3 | 0.28, 0.28, 0.28, 0.28 | 0.3 | 0.28 | 295 | 35 | 9 | 49 | - | Garage or open crawl space | 1 | 97.5 | Natural gas | AFUE | Fuel-fired air distribution heater | Yes | Garage or open crawl space | 1 | 0.62 | Natural gas | Conventional | 50 |  | 13 | SEER | 348.3 | 64.5 | 57 | CFM @ 50 Pascals | 50.0, 50.0, 50.0, 50.0 | Enclosed crawl space, Enclosed crawl space, Attic, exposed, Attic, exposed | 8.0, 8.0, 8.0, 8.0 | Conditioned | 95 | 5 | ACH @ 50 Pascals | Air Cycler | 100 | 219.8974 | 162.7628 | 742.2612 | 160.2025 | - | 22.5452 | 2.5333 | 16.0202 | - | 7.8488 | 29.2028 | 7.325 | 176.95 | 73.98 | 117.35 | 1008.06
Wilsonville | OR | 97070 | Portland-Vancouver-Hillsboro, OR-WA | Clackamas | Portland Metro - 3 | 4C | Portland General Electric | NW Natural Gas | 73564 | 2017 | 2014 ORSC | No | No | No Solar | No | - | - | 3 | - | 2018-08-30 | 60 | 77 | 98 | 23% | 5.9 | 7.3 | 8.7 | 1175.37 | 97.95 | 1753 | 16937 | 3 | 3 | Townhouse, end unit | No | Slab | 320.0, 54.0 | 39.700001, 39.700001 |  |  | 15 | - | - | 40 | - | 122 | - | 21 | Between conditioned space and ambient | 2699.0, 327.0, 884.0 | 0.0, 0.0, 0.0 | 23.0, 23.0, 11.0 | 23 | 111.0, 99.5, 67.300003 | 0.29, 0.29, 0.29 | 0.28, 0.28, 0.28 | 0.29 | 0.28 | 277.8 | 35 | 9 | 49 | - | Garage or open crawl space | 1 | 96 | Natural gas | AFUE | Fuel-fired air distribution heater | No | Garage or open crawl space | 1 | 0.95 | Electric | Conventional | 50 |  | - | - | 355 | 131.5 | 100 | CFM @ 50 Pascals | 100.0, 100.0 | Conditioned space, Conditioned space | 8.0, 8.0 | Conditioned | 100 | 4.25 | ACH @ 50 Pascals | Air Cycler | 94 | 262.362 | 170.1213 | - | - | 2539.8923 | 26.8168 | - | 8.6686 | - | 9.5601 | - | 32.5552 | 256.37 | - | 282.21 | 1397.37
Bend | OR | 97702 | Bend, OR | Deschutes | Central - 8 | 5B | Pacific Power | Cascade Natural Gas | 72166 | 2017 | 2014 ORSC | No | No | No Solar | No | - | - | - | - | 2018-08-30 | 61 | 87 | 90 | 29% | 8.5 | 11.2 | 11.4 | 887.16 | 73.93 | 1513 | 14643 | 3 | 3 | Duplex, single unit | No | Slab | 414.0, 120.0 | 44.0, 44.0 |  |  | 15 | - | - | 44 | - | 116.0, 20.0, 44.0 | 0.0, 0.0, 0.0 | 21.0, 21.0, 21.0 | Between conditioned space and ambient, Between conditioned space and garage, Between cond and another cond unit (adiabatic) | 1737.0, 180.0, 711.0 | 0.0, 0.0, 0.0 | 23.0, 23.0, 23.0 | 23 | 121.0, 181.5, 73.5 | 0.25, 0.25, 0.25 | 0.27, 0.27, 0.27 | 0.25 | 0.27 | 392 | 35 | 9 | 49 | - | Conditioned area | 1 | 95 | Natural gas | AFUE | Fuel-fired air distribution heater | No | Conditioned area | 1 | 0.97 | Natural gas | Instant water heater | - |  | 13 | SEER | 306.383 | 56.7375 | 90 | CFM @ 50 Pascals | 95.0, 95.0, 5.0, 5.0 | Conditioned space, Conditioned space, Attic, exposed, Attic, exposed | 0.0, 0.0, 8.0, 8.0 | Partial | 75 | 3.73 | ACH @ 50 Pascals | Air Cycler | 100 | 290.8682 | 166.3771 | 799.5828 | 88.2044 | - | 29.6547 | 2.729 | 8.8204 | - | 7.7286 | 29.2028 | 7.325 | 229.19 | 79.69 | 64.61 | 1037.16
Portland | OR | 97217 | Portland-Vancouver-Hillsboro, OR-WA | Multnomah | Portland Metro - 3 | 4C | Portland General Electric | NW Natural Gas | 73495 | 2017 | 2014 ORSC | No | No | No Solar | No | - | - | - | - | 2018-08-30 | 62 | 93 | 116 | 33% | 6 | 8.2 | 10.2 | 1143.87 | 95.32 | 2338 | 22875 | 3 | 3 | Townhouse, end unit | No | Enclosed crawl space | 739.0, 121.0 | 30.0, 30.0 |  |  | - | - | 30 | 30 | - | - | - | - | - | 2553.0, 1097.0 | 0.0, 0.0 | 23.0, 23.0 | 23 | 232.0, 131.699997, 144.399994 | 0.31, 0.31, 0.31 | 0.29, 0.29, 0.29 | 0.31 | 0.29 | 508.1 | - | 38 | 38 | - | Conditioned area | 1 | 95 | Natural gas | AFUE | Fuel-fired air distribution heater | No | Conditioned area | 1 | 0.82 | Natural gas | Instant water heater | - |  | 13 | SEER | 473.445 | 87.675 | 100 | CFM @ 50 Pascals | 100.0, 100.0 | Conditioned space, Conditioned space | 0.0, 0.0 | Partial | 15 | 2.01 | ACH @ 50 Pascals | Air Cycler | 95 | 236.9184 | 167.0253 | 1008.3791 | 98.1101 | - | 24.2619 | 3.4416 | 9.811 | - | 9.6033 | 32.4861 | 9.072 | 232.99 | 111.8 | 89.01 | 1365.87
Happy Valley | OR | 97086 | Portland-Vancouver-Hillsboro, OR-WA | Clackamas | Portland Metro - 3 | 4C | Portland General Electric | NW Natural Gas | 71962 | 2017 | 2014 ORSC | No | No | No Solar | No | - | - | 3 | - | 2018-08-30 | 64 | 96 | 130 | 33% | 6.4 | 8.8 | 11.3 | 1237.72 | 103.14 | 2780 | 26767 | 2 | 4 | Single-family detached | No | Enclosed crawl space | 1191.0, 309.0, 89.0 | 30.0, 30.0, 30.0 |  |  | - | - | 30 | 30 | - | - | - | - | - | 2697.0, 344.0 | 8.0, 0.0 | 19.0, 19.0 | 27 | 118.800003, 124.099998, 100.5, 53.099998 | 0.3, 0.3, 0.3, 0.3 | 0.3, 0.3, 0.3, 0.3 | 0.3 | 0.3 | 396.5 | 35 | 9 | 49 | - | Garage or open crawl space | 1 | 95 | Natural gas | AFUE | Fuel-fired air distribution heater | No | Garage or open crawl space | 1 | 0.95 | Natural gas | Instant water heater | - |  | 13 | SEER | 563 | 104.3 | 100 | CFM @ 50 Pascals | 95.0, 100.0, 5.0 | Conditioned space, Conditioned space, Attic, exposed | 0.0, 0.0, 8.0 | Partial | 75 | 2.78 | ACH @ 50 Pascals | Air Cycler | 100 | 251.691 | 192.1938 | 942.8594 | 84.6845 | - | 25.825 | 3.218 | 8.4685 | - | 9.6479 | 32.4861 | 9.072 | 249.16 | 104.54 | 76.83 | 1459.72
Portland | OR | 97229 | Portland-Vancouver-Hillsboro, OR-WA | Washington | Portland Metro - 3 | 4C | Portland General Electric | NW Natural Gas | 73017 | 2017 | 2014 ORSC | No | No | No Solar | No | - | - | - | - | 2018-08-30 | 65 | 88 | 122 | 23% | 6.4 | 8.4 | 10.7 | 1218.12 | 101.51 | 2533 | 23050 | 3 | 4 | Single-family detached | No | More than one type | 668.0, 441.0 | 30.0, 59.0 |  |  | 15 | - | 30 | 59 | 23 | 250.0, 22.0, 22.0 | 0.0, 0.0, 0.0 | 21.0, 21.0, 21.0 | Between conditioned space and ambient, Between conditioned space and garage, Between conditioned space and enclosed crawl | 2973.0, 206.0 | 0.0, 0.0 | 23.0, 23.0 | 23 | 54.0, 102.699997, 54.0, 56.5, 55.0, 36.0, 40.0, 26.0 | 0.3, 0.3, 0.3, 0.3, 0.3, 0.3, 0.3, 0.3 | 0.3, 0.3, 0.3, 0.3, 0.3, 0.3, 0.3, 0.3 | 0.3 | 0.3 | 424 | 30 | 9 | 49 | - | Conditioned area | 1 | 92.1 | Natural gas | AFUE | Fuel-fired air distribution heater | No | Garage or open crawl space | 1 | 2.4 | Electric | Heat pump | 50 |  | - | - | 512.9 | 95 | 106 | CFM @ 50 Pascals | 90.0, 95.0, 5.0, 10.0 | Conditioned space, Conditioned space, Attic, exposed, Enclosed crawl space | 0.0, 0.0, 8.0, 8.0 | Unconditioned | 5 | 3.59 | ACH @ 50 Pascals | Air Cycler | 100 | 333.8529 | 258.2311 | - | - | 1040.4861 | 34.2666 | - | 3.5511 | - | 9.6554 | - | 32.5552 | 330.86 | - | 115.61 | 1440.12
Portland | OR | 97229 | Portland-Vancouver-Hillsboro, OR-WA | Multnomah | Portland Metro - 3 | 4C | Portland General Electric | NW Natural Gas | 72647 | 2017 | 2014 ORSC | No | No | No Solar | No | - | - | 3 | - | 2018-08-30 | 66 | 93 | 123 | 29% | 6.6 | 8.7 | 10.8 | 1272.7 | 106.06 | 2557 | 21532 | 2 | 5 | Single-family detached | No | Enclosed crawl space | 1076.0, 401.0, 52.0 | 38.0, 50.400002, 50.400002 |  |  | - | - | 38 | 50 | - | 120.0, 40.0 | 0.0, 0.0 | 21.0, 21.0 | Between conditioned space and ambient, Between conditioned space and garage | 2562.0, 360.0 | 0.0, 0.0 | 23.0, 23.0 | 23 | 80.0, 148.0, 59.0, 102.199997 | 0.3, 0.3, 0.3, 0.3 | 0.3, 0.3, 0.3, 0.3 | 0.3 | 0.3 | 389 | 35 | 9 | 49 | - | Conditioned area | 1 | 96 | Natural gas | AFUE | Fuel-fired air distribution heater | - | Garage or open crawl space | 1 | 0.82 | Natural gas | Instant water heater | - |  | 13 | SEER | 517.8 | 95.9 | 100 | CFM @ 50 Pascals | 95.0, 95.0, 5.0, 5.0 | Conditioned space, Conditioned space, Attic, exposed, Attic, exposed | 0.0, 0.0, 8.0, 8.0 | Conditioned | 95 | 3.01 | ACH @ 50 Pascals | Air Cycler | 100 | 244.7328 | 380.1035 | 1027.7667 | 98.1101 | - | 25.7706 | 3.5077 | 9.811 | - | 10.2323 | 32.4861 | 9.072 | 263.69 | 113.95 | 89.01 | 1494.7
Portland | OR | 97229 | Portland-Vancouver-Hillsboro, OR-WA | Clackamas | Portland Metro - 3 | 4C | Portland General Electric | NW Natural Gas | 71918 | 2017 | 2014 ORSC | No | No | No Solar | No | - | - | - | - | 2018-08-30 | 67 | 91 | 122 | 27% | 6.4 | 8.3 | 10.7 | 1223.2 | 101.93 | 2534 | 22863 | 2 | 4 | Single-family detached | No | Enclosed crawl space | 1110.0, 420.0, 37.0 | 38.0, 30.0, 30.0 |  |  | - | - | 38 | 30 | - | - | - | - | - | 2554.0, 428.0 | 0.0, 0.0 | 23.0, 23.0 | 23 | 61.0, 151.5, 70.0, 95.0 | 0.29, 0.29, 0.29, 0.29 | 0.3, 0.3, 0.3, 0.3 | 0.29 | 0.3 | 377.5 | 35 | 9 | 49 | - | Garage or open crawl space | 1 | 96 | Natural gas | AFUE | Fuel-fired air distribution heater | No | Garage or open crawl space | 1 | 0.82 | Natural gas | Instant water heater | - |  | 13 | SEER | 513.135 | 95.025 | 100 | CFM @ 50 Pascals | 95.0, 100.0, 5.0 | Conditioned space, Conditioned space, Attic, exposed | 0.0, 0.0, 8.0 | Conditioned | 95 | 3.33 | ACH @ 50 Pascals | Air Cycler | 100 | 269.7577 | 198.8681 | 866.6702 | 98.1101 | - | 27.6545 | 2.9579 | 9.811 | - | 9.6278 | 32.4861 | 9.072 | 266.25 | 96.09 | 89.01 | 1445.2
Portland | OR | 97229 | Portland-Vancouver-Hillsboro, OR-WA | Multnomah | Portland Metro - 3 | 4C | Portland General Electric | NW Natural Gas | 71953 | 2017 | 2014 ORSC | No | No | No Solar | No | - | - | - | - | 2018-08-30 | 67 | 94 | 126 | 29% | 6.6 | 8.6 | 11.1 | 1255.33 | 104.61 | 2672 | 23855 | 2 | 4 | Single-family detached | No | Enclosed crawl space | 1106.0, 358.0, 106.0 | 38.0, 59.0, 59.0 |  |  | - | - | 38 | 59 | - | - | - | - | - | 2598.0, 264.0 | 0.0, 0.0 | 23.0, 23.0 | 23 | 142.0, 113.800003, 120.0, 67.0 | 0.3, 0.3, 0.3, 0.3 | 0.29, 0.29, 0.29, 0.29 | 0.3 | 0.29 | 442.8 | 35 | 9 | 49 | - | Conditioned area | 1 | 96 | Natural gas | AFUE | Fuel-fired air distribution heater | No | Garage or open crawl space | 1 | 0.82 | Natural gas | Instant water heater | - |  | 13 | SEER | 541.1 | 100.2 | 100 | CFM @ 50 Pascals | 95.0, 95.0, 5.0, 5.0 | Conditioned space, Conditioned space, Attic, exposed, Attic, exposed | 0.0, 0.0, 8.0, 8.0 | Unconditioned | 0 | 2.57 | ACH @ 50 Pascals | Air Cycler | 100 | 256.1028 | 227.7418 | 1060.2222 | 98.1101 | - | 26.3876 | 3.6185 | 9.811 | - | 9.7429 | 32.4861 | 9.072 | 257.09 | 117.55 | 89.01 | 1477.33
Tigard | OR | 97223 | Portland-Vancouver-Hillsboro, OR-WA | Washington | Portland Metro - 3 | 4C | Portland General Electric | NW Natural Gas | 73687 | 2017 | 2014 ORSC | No | No | No Solar | No | - | - | - | - | 2018-08-30 | 67 | 99 | 134 | 32% | 6.3 | 8.6 | 11.7 | 1181.16 | 98.43 | 2923 | 25944 | 2 | 4 | Single-family detached | No | Enclosed crawl space | 1134.0, 461.0, 194.0 | 30.0, 59.0, 30.0 |  |  | 0 | - | 30 | 59 | - | 136.0, 42.0 | 0.0, 0.0 | 21.0, 21.0 | Between conditioned space and ambient, Between conditioned space and garage | 2678.0, 419.0 | 0.0, 0.0 | 23.0, 23.0 | 23 | 28.0, 144.0, 85.0, 45.0, 66.0, 44.0, 108.0 | 0.3, 0.3, 0.3, 0.3, 0.3, 0.3, 0.3 | 0.3, 0.3, 0.3, 0.3, 0.3, 0.3, 0.3 | 0.3 | 0.3 | 520 | 30 | 9 | 49 | - | Conditioned area | 1 | 95 | Natural gas | AFUE | Fuel-fired air distribution heater | No | Garage or open crawl space | 1 | 0.82 | Natural gas | Instant water heater | - |  | - | - | 448.1 | 83 | 100 | CFM @ 50 Pascals | 100.0, 95.0, 5.0 | Conditioned space, Conditioned space, Attic, exposed | 0.0, 0.0, 8.0 | Conditioned | 100 | 1.83 | ACH @ 50 Pascals | Air Cycler | 100 | 294.7652 | 238.3283 | - | 98.1101 | - | 30.2899 | - | 9.811 | - | 9.682 | - | 9.072 | 293.27 | - | 89.01 | 1403.16
Tigard | OR | 97223 | Portland-Vancouver-Hillsboro, OR-WA | Washington | Portland Metro - 3 | 4C | Portland General Electric | NW Natural Gas | 72409 | 2017 | 2014 ORSC | No | No | No Solar | No | - | - | - | - | 2018-08-30 | 68 | 96 | 137 | 27% | 6.7 | 9.1 | 11.9 | 1285.37 | 107.11 | 2999 | 28281 | 2 | 4 | Single-family detached | No | Enclosed crawl space | 60.0, 1290.0, 432.0 | 30.0, 30.0, 59.0 |  |  | 0 | - | 30 | 59 | - | 131.0, 41.0 | 0.0, 0.0 | 21.0, 21.0 | Between conditioned space and ambient, Between conditioned space and garage | 2874.0, 413.0 | 0.0, 0.0 | 23.0, 23.0 | 23 | 59.799999, 135.899994, 50.0, 75.0, 38.0, 65.0, 34.0 | 0.3, 0.3, 0.3, 0.3, 0.3, 0.3, 0.3 | 0.3, 0.3, 0.3, 0.3, 0.3, 0.3, 0.3 | 0.3 | 0.3 | 458 | 30 | 9 | 49 | - | Garage or open crawl space | 1 | 95 | Natural gas | AFUE | Fuel-fired air distribution heater | No | Garage or open crawl space | 1 | 2.7 | Electric | Heat pump | 80 |  | - | - | 607.3 | 112.5 | 145 | CFM @ 50 Pascals | 10.0, 10.0, 45.0, 45.0, 45.0, 45.0 | Garage, Garage, Conditioned space, Conditioned space, Attic, exposed, Attic, exposed | 8.0, 8.0, 8.0, 8.0, 8.0, 8.0 | Conditioned | 100 | 2.79 | ACH @ 50 Pascals | Air Cycler | 100 | 341.1519 | 322.131 | - | - | 919.5137 | 35.2146 | - | 3.1383 | - | 9.7843 | - | 32.5552 | 344.55 | - | 102.17 | 1507.37
Wilsonville | OR | 97070 | Portland-Vancouver-Hillsboro, OR-WA | Clackamas | Portland Metro - 3 | 4C | Portland General Electric | NW Natural Gas | 73499 | 2017 | 2014 ORSC | No | No | No Solar | No | - | - | 3 | - | 2018-08-30 | 68 | 80 | 98 | 14% | 6.6 | 7.6 | 8.7 | 1311.19 | 109.27 | 1753 | 16937 | 3 | 3 | Townhouse, end unit | No | Slab | 320.0, 54.0 | 39.700001, 39.700001 |  |  | 15 | - | 40 | 40 | - | 122 | - | 21 | Between conditioned space and ambient | 2699.0, 327.0, 884.0 | 0.0, 0.0, 0.0 | 23.0, 23.0, 11.0 | 23 | 111.0, 99.5, 67.300003 | 0.28, 0.28, 0.28 | 0.29, 0.29, 0.29 | 0.28 | 0.29 | 277.8 | 35 | 9 | 49 | - | Garage or open crawl space | 1 | 92.1 | Natural gas | AFUE | Fuel-fired air distribution heater | No | Garage or open crawl space | 1 | 0.95 | Electric | Conventional | 50 |  | 14 | SEER | 355 | 131.5 | 100 | CFM @ 50 Pascals | 5.0, 5.0, 95.0, 95.0 | Attic, exposed, Attic, exposed, Conditioned space, Conditioned space | 0.0, 8.0, 8.0, 8.0 | Conditioned | 95 | 5.08 | ACH @ 50 Pascals | Air Cycler | 90 | 324.2789 | 232.899 | 608.4014 | - | 2539.8923 | 33.2228 | 2.0765 | 8.6686 | - | 9.6134 | 32.4861 | 32.5552 | 319.38 | 67.46 | 282.21 | 1533.19
Happy Valley | OR | 97086 | Portland-Vancouver-Hillsboro, OR-WA | Clackamas | Portland Metro - 3 | 4C | Portland General Electric | NW Natural Gas | 71596 | 2017 | 2014 ORSC | No | No | No Solar | No | - | - | - | - | 2018-08-30 | 70 | 99 | 137 | 29% | 7 | 9.1 | 11.9 | 1329.39 | 110.78 | 2998 | 26315 | 2 | 4 | Single-family detached | No | Enclosed crawl space | 1268.0, 461.0, 37.0 | 38.0, 59.0, 59.0 |  |  | - | - | 38 | 59 | - | 131.0, 41.0 | 0.0, 0.0 | 21.0, 21.0 | Between conditioned space and ambient, Between conditioned space and garage | 2611.0, 369.0 | 0.0, 0.0 | 23.0, 23.0 | 23 | 111.0, 238.5, 26.0, 42.0 | 0.3, 0.3, 0.3, 0.3 | 0.3, 0.3, 0.3, 0.3 | 0.3 | 0.3 | 418 | 35 | 9 | 49 | - | Conditioned area | 1 | 95 | Natural gas | AFUE | Fuel-fired air distribution heater | No | Garage or open crawl space | 1 | 0.82 | Natural gas | Instant water heater | - |  | 13 | SEER | 607.1 | 112.4 | 100 | CFM @ 50 Pascals | 95.0, 95.0, 5.0, 5.0 | Conditioned space, Conditioned space, Attic, exposed, Attic, exposed | 0.0, 0.0, 8.0, 8.0 | Unconditioned | 0 | 2.6 | ACH @ 50 Pascals | Air Cycler | 100 | 272.9911 | 389.5945 | 1006.0665 | 98.1101 | - | 28.6288 | 3.4337 | 9.811 | - | 10.1411 | 32.4861 | 9.072 | 290.33 | 111.55 | 89.01 | 1551.39
Portland | OR | 97229 | Portland-Vancouver-Hillsboro, OR-WA | Multnomah | Portland Metro - 3 | 4C | Portland General Electric | NW Natural Gas | 71952 | 2017 | 2014 ORSC | No | No | No Solar | No | - | - | - | - | 2018-08-30 | 70 | 94 | 126 | 25% | 6.7 | 8.6 | 11.1 | 1276.03 | 106.34 | 2672 | 23855 | 2 | 4 | Single-family detached | No | Enclosed crawl space | 1106.0, 358.0, 106.0 | 38.0, 59.0, 59.0 |  |  | - | - | 38 | 59 | - | - | - | - | - | 2598.0, 264.0 | 0.0, 0.0 | 23.0, 23.0 | 23 | 142.0, 113.0, 120.0, 67.0 | 0.27, 0.27, 0.27, 0.27 | 0.3, 0.3, 0.3, 0.3 | 0.27 | 0.3 | 442.8 | 35 | 9 | 49 | - | Conditioned area | 1 | 96 | Natural gas | AFUE | Fuel-fired air distribution heater | No | Garage or open crawl space | 1 | 0.82 | Natural gas | Instant water heater | - |  | 13 | SEER | 541.1 | 100.2 | 100 | CFM @ 50 Pascals | 95.0, 95.0, 5.0, 5.0 | Conditioned space, Conditioned space, Attic, exposed, Attic, exposed | 0.0, 0.0, 8.0, 0.0 | Conditioned | 95 | 3.65 | ACH @ 50 Pascals | Air Cycler | 100 | 289.188 | 241.2935 | 963.2778 | 98.1101 | - | 29.7423 | 3.2876 | 9.811 | - | 9.7015 | 32.4861 | 9.072 | 288.55 | 106.8 | 89.01 | 1498.03
Wilsonville | OR | 97070 | Portland-Vancouver-Hillsboro, OR-WA | Clackamas | Portland Metro - 3 | 4C | Portland General Electric | NW Natural Gas | 73559 | 2017 | 2014 ORSC | No | No | No Solar | No | - | - | 3 | - | 2018-08-30 | 70 | 81 | 98 | 14% | 6.6 | 7.7 | 8.7 | 1301.91 | 108.49 | 1753 | 16937 | 3 | 3 | Townhouse, end unit | No | Slab | 320.0, 54.0 | 39.700001, 39.700001 |  |  | 15 | - | 40 | 40 | - | 122 | - | 21 | Between conditioned space and ambient | 2699.0, 327.0, 884.0 | 0.0, 0.0, 0.0 | 23.0, 23.0, 11.0 | 23 | 111.0, 99.5, 67.300003 | 0.29, 0.29, 0.29 | 0.29, 0.29, 0.29 | 0.28 | 0.29 | 277.8 | 35 | 9 | 49 | - | Garage or open crawl space | 1 | 96 | Natural gas | AFUE | Fuel-fired air distribution heater | No | Garage or open crawl space | 1 | 0.95 | Electric | Conventional | 50 |  | 14 | SEER | 355 | 131.5 | 100 | CFM @ 50 Pascals | 100.0, 100.0 | Conditioned space, Conditioned space | 8.0, 8.0 | Conditioned | 100 | 4 | ACH @ 50 Pascals | Air Cycler | 100 | 351.1427 | 204.6413 | 454.3178 | - | 2539.8923 | 35.8127 | 1.5506 | 8.6686 | - | 9.5097 | 32.4861 | 32.5552 | 340.57 | 50.37 | 282.21 | 1523.91
Happy Valley | OR | 97086 | Portland-Vancouver-Hillsboro, OR-WA | Clackamas | Portland Metro - 3 | 4C | Portland General Electric | NW Natural Gas | 72510 | 2017 | 2014 ORSC | No | No | No Solar | NEST | - | - | - | - | 2018-08-30 | 72 | 103 | 133 | 30% | 6.7 | 9 | 11.6 | 1278.02 | 106.5 | 2881 | 27950 | 2 | 4 | Single-family detached | No | Enclosed crawl space | 1932.0, 459.0 | 38.0, 38.0 |  |  | - | - | 38 | 38 | - | 97.0, 44.0 | 0.0, 0.0 | 21.0, 21.0 | Between conditioned space and ambient, Between conditioned space and garage | 2626.0, 396.0, 656.0 | 0.0, 0.0, 0.0 | 23.0, 23.0, 23.0 | 23 | 176.0, 126.699997, 16.0, 76.0 | 0.28, 0.28, 0.28, 0.28 | 0.3, 0.3, 0.3, 0.3 | 0.28 | 0.3 | 395 | 35 | 9 | 49 | - | Garage or open crawl space | 1 | 96 | Natural gas | AFUE | Fuel-fired air distribution heater | No | Garage or open crawl space | 1 | 0.82 | Natural gas | Instant water heater | - |  | - | - | 583.4 | 108 | 123 | CFM @ 50 Pascals | 50.0, 50.0, 50.0, 50.0 | Enclosed crawl space, Enclosed crawl space, Attic, exposed, Attic, exposed | 8.0, 8.0, 8.0, 8.0 | Conditioned | 100 | 2.26 | ACH @ 50 Pascals | Air Cycler | 100 | 344.0487 | 503.7296 | - | 98.1101 | - | 36.1241 | - | 9.811 | - | 10.1679 | - | 9.072 | 367.31 | - | 89.01 | 1500.02
Portland | OR | 97229 | Portland-Vancouver-Hillsboro, OR-WA | Washington | Portland Metro - 3 | 4C | Portland General Electric | NW Natural Gas | 71931 | 2017 | 2014 ORSC | No | No | No Solar | No | - | - | - | - | 2018-08-30 | 73 | 93 | 122 | 21% | 6.9 | 8.4 | 10.7 | 1299.79 | 108.32 | 2530 | 22963 | 2 | 4 | Single-family detached | No | Enclosed crawl space | 1109.0, 420.0, 35.0 | 38.0, 59.0, 59.0 |  |  | - | - | 38 | 59 | - | - | - | - | - | 2744.0, 381.0 | 0.0, 0.0 | 23.0, 23.0 | 23 | 87.300003, 151.5, 87.0, 95.0 | 0.3, 0.3, 0.3, 0.3 | 0.28, 0.28, 0.28, 0.28 | 0.3 | 0.28 | 420.8 | 35 | 9 | 49 | - | Conditioned area | 1 | 96 | Natural gas | AFUE | Fuel-fired air distribution heater | No | Garage or open crawl space | 1 | 0.62 | Natural gas | Conventional | 50 |  | 13 | SEER | 512.3 | 94.9 | 100 | CFM @ 50 Pascals | 95.0, 95.0, 5.0, 5.0 | Conditioned space, Conditioned space, Attic, exposed, Attic, exposed | 0.0, 0.0, 8.0, 8.0 | Conditioned | 100 | 3.5 | ACH @ 50 Pascals | Air Cycler | 100 | 278.2651 | 236.3137 | 1028.6046 | 150.3058 | - | 28.633 | 3.5106 | 15.0306 | - | 9.7128 | 32.4861 | 9.072 | 278.11 | 114.05 | 136.36 | 1521.79
Portland | OR | 97229 | Portland-Vancouver-Hillsboro, OR-WA | Washington | Portland Metro - 3 | 4C | Portland General Electric | NW Natural Gas | 71948 | 2017 | 2014 ORSC | No | No | No Solar | No | - | - | - | - | 2018-08-30 | 74 | 94 | 125 | 21% | 6.9 | 8.6 | 10.9 | 1304.57 | 108.71 | 2615 | 23424 | 2 | 4 | Single-family detached | No | Enclosed crawl space | 1121.0, 393.0, 46.0 | 30.0, 30.0, 30.0 |  |  | - | - | 30 | 30 | - | - | - | - | - | 2704.0, 355.0 | 0.0, 0.0 | 23.0, 23.0 | 23 | 80.0, 151.0, 104.0, 87.5 | 0.29, 0.29, 0.29, 0.29 | 0.29, 0.29, 0.29, 0.29 | 0.29 | 0.29 | 422.5 | 35 | 9 | 49 | - | Conditioned area | 1 | 96 | Natural gas | AFUE | Fuel-fired air distribution heater | No | Garage or open crawl space | 1 | 0.62 | Natural gas | Conventional | 50 |  | 13 | SEER | 541.1 | 100.2 | 100 | CFM @ 50 Pascals | 95.0, 100.0, 5.0 | Conditioned space, Conditioned space, Attic, exposed | 0.0, 0.0, 8.0 | Unconditioned | 0 | 3.51 | ACH @ 50 Pascals | Air Cycler | 100 | 285.59 | 206.684 | 931.4579 | 150.3058 | - | 29.2644 | 3.179 | 15.0306 | - | 9.6175 | 32.4861 | 9.072 | 281.45 | 103.27 | 136.36 | 1526.57
Tualatin | OR | 97062 | Portland-Vancouver-Hillsboro, OR-WA | Clackamas | Portland Metro - 3 | 4C | Portland General Electric | NW Natural Gas | 73711 | 2017 | 2014 ORSC | No | No | No Solar | No | - | - | - | - | 2018-08-30 | 74 | 106 | 153 | 30% | 7 | 9.4 | 13.3 | 1324.09 | 110.34 | 3512 | 30033 | 2 | 4 | Single-family detached | No | Enclosed crawl space | 201.0, 1586.0, 139.0 | 30.0, 30.0, 59.0 |  |  | 0 | - | 30 | 59 | - | 146.0, 50.0 | 0.0, 0.0 | 21.0, 21.0 | Between conditioned space and ambient, Between conditioned space and garage | 2823.0, 457.0, 116.0 | 0.0, 0.0, 0.0 | 23.0, 23.0, 23.0 | 23 | 53.700001, 8.0, 136.5, 60.0, 52.0, 40.0, 60.0, 52.0 | 0.3, 0.3, 0.3, 0.3, 0.3, 0.3, 0.3, 0.3 | 0.3, 0.3, 0.3, 0.3, 0.3, 0.3, 0.3, 0.3 | 0.3 | 0.3 | 462 | 30 | 9 | 49 | - | Conditioned area | 1 | 95 | Natural gas | AFUE | Fuel-fired air distribution heater | No | Garage or open crawl space | 1 | 0.82 | Natural gas | Instant water heater | - |  | - | - | 711.2 | 131.7 | 100 | CFM @ 50 Pascals | 100.0, 95.0, 5.0 | Conditioned space, Conditioned space, Attic, exposed | 0.0, 0.0, 8.0 | Unconditioned | 0 | 2.48 | ACH @ 50 Pascals | Air Cycler | 100 | 325.2492 | 255.1479 | - | 98.1101 | - | 33.3957 | - | 9.811 | - | 9.6637 | - | 9.072 | 322.73 | - | 89.01 | 1546.09
Portland | OR | 97229 | Portland-Vancouver-Hillsboro, OR-WA | Multnomah | Portland Metro - 3 | 4C | Portland General Electric | NW Natural Gas | 56265 | 2017 | 2014 ORSC | No | No | No Solar | No | - | - | - | - | 2018-08-30 | 75 | 101 | 144 | 23% | 7.4 | 9.7 | 12.6 | 1407.37 | 117.28 | 3245 | 32450 | 2 | 6 | Single-family detached | No | Enclosed crawl space | 12.0, 1460.0, 496.0 | 30.0, 30.0, 30.0 |  |  | - | - | 30 | 30 | - | 142.0, 47.0 | 0.0, 0.0 | 21.0, 21.0 | Between conditioned space and ambient, Between conditioned space and garage | 3104.0, 470.0 | 0.0, 0.0 | 21.0, 21.0 | 21 | 52.5, 36.0, 148.0, 97.5, 12.5, 104.5, 8.0 | 0.3, 0.3, 0.3, 0.3, 0.3, 0.3, 0.3 | 0.3, 0.3, 0.3, 0.3, 0.3, 0.3, 0.3 | 0.3 | 0.3 | 459 | 30 | 9 | 49 | - | Garage or open crawl space | 1 | 95 | Natural gas | AFUE | Fuel-fired air distribution heater | No | Garage or open crawl space | 1 | 3.5 | Electric | Heat pump | 80 |  | - | - | 657.1 | 121.7 | 179 | CFM @ 50 Pascals | 5.0, 5.0, 45.0, 45.0, 90.0, 5.0, 5.0 | Garage, Garage, Enclosed crawl space, Attic, exposed, Attic, exposed, Conditioned space, Conditioned space | 8.0, 8.0, 8.0, 8.0, 8.0, 0.0, 0.0 | Unconditioned | 5 | 3.15 | ACH @ 50 Pascals | Air Cycler | 100 | 386.1433 | 397.5146 | - | - | 701.5865 | 39.971 | - | 2.3945 | - | 9.8481 | - | 32.5552 | 393.64 | - | 77.95 | 1629.37
Cornelius | OR | 97113 | Portland-Vancouver-Hillsboro, OR-WA | Washington | Portland Metro - 3 | 4C | Portland General Electric | NW Natural Gas | 73610 | 2017 | 2014 ORSC | No | No | No Solar | No | - | - | - | - | 2018-08-30 | 91 | 116 | 142 | 22% | 7.6 | 9.8 | 12.4 | 1610.5 | 134.21 | 3292 | 29957 | 2 | 3 | Single-family detached | No | Enclosed crawl space | 1972.0, 537.0 | 30.0, 30.0 |  |  | - | - | 30 | - | - | 84.0, 56.0, 49.0 | 0.0, 0.0, 0.0 | 21.0, 21.0, 21.0 | Between conditioned space and ambient, Between conditioned space and garage, Between conditioned space and attic | 2506.0, 510.0, 490.0 | 0.0, 0.0, 0.0 | 21.0, 21.0, 21.0 | 21 | 33.299999, 20.0, 150.0, 40.0, 68.0, 25.0, 77.5 | 0.3, 0.3, 0.3, 0.3, 0.3, 0.3, 0.3 | 0.3, 0.3, 0.3, 0.3, 0.3, 0.3, 0.3 | 0.3 | 0.3 | 414 | 19 | 12.3 | 38 | - | Garage or open crawl space | 1 | 8.2 | Electric | HSPF | Air-source heat pump | No | Garage or open crawl space | 1 | 3.5 | Electric | Heat pump | 80 |  | - | - | 666.6 | 123.5 | 100 | CFM @ 50 Pascals | 50.0, 95.0, 5.0, 5.0, 45.0 | Attic, exposed, Attic, exposed, Garage, Garage, Enclosed crawl space | 8.0, 8.0, 8.0, 8.0, 8.0 | Conditioned | 100 | 2.99 | ACH @ 50 Pascals | Exhaust Only | 100 | - | 5213.3076 | 769.2172 | - | 701.5865 | 17.7929 | 2.6253 | 2.3945 | - | 33.15 | 32.4861 | 32.8811 | 589.83 | 85.29 | 78.73 | 1736.5
Cornelius | OR | 97113 | Portland-Vancouver-Hillsboro, OR-WA | Washington | Portland Metro - 3 | 4C | Portland General Electric | NW Natural Gas | 55503 | 2017 | 2014 ORSC | No | No | No Solar | No | - | - | - | - | 2018-08-30 | 100 | 123 | 146 | 19% | 8.4 | 10.4 | 12.8 | 1789.41 | 149.12 | 3499 | 34370 | 2 | 4 | Single-family detached | No | Enclosed crawl space | 3014.0, 471.0 | 30.0, 30.0 |  |  | - | - | 30 | - | - | 11 | - | 21 | Between conditioned space and garage | 2000.0, 575.0, 459.0 | 0.0, 0.0, 0.0 | 21.0, 21.0, 21.0 | 21 | 102.0, 24.799999, 193.0, 8.0 | 0.3, 0.3, 0.3, 0.3 | 0.3, 0.3, 0.3, 0.3 | 0.3 | 0.3 | 328 | 19 | 12.3 | 38 | 38 | Garage or open crawl space | 1 | 8.2 | Electric | HSPF | Air-source heat pump | No | Garage or open crawl space | 1 | 3.4 | Electric | Heat pump | 65 |  | - | - | 708.5 | 131.2 | 69 | CFM @ 50 Pascals | 5.0, 5.0, 95.0, 95.0 | Garage, Garage, Attic, exposed, Attic, exposed | 8.0, 8.0, 8.0, 8.0 | Conditioned | 95 | 3.01 | ACH @ 50 Pascals | Exhaust Only | 100 | - | 5788.4722 | 849.187 | - | 723.0251 | 19.7559 | 2.8982 | 2.4677 | - | 33.2788 | 32.569 | 32.9818 | 657.45 | 94.39 | 81.39 | 1915.41
Bend | OR | 97701 | Bend, OR | Deschutes | Central - 8 | 5B | Pacific Power | Cascade Natural Gas | 72816 | 2017 | 2014 ORSC | No | No | Solar Electric (PV) | No | - | - | - | - | 2018-09-06 | 22 | 158 | 163 | 39% | 4.7 | 21 | 26.6 | 476.28 | 39.69 | 2868 | 29522 | 2 | 4 | Single-family detached | No | Enclosed crawl space | 1269.0, 835.0, 159.0 | 38.0, 38.0, 38.0 |  |  | - | - | 38 | 38 | - | 94.0, 42.0 | 4.0, 4.0 | 21.0, 21.0 | Between conditioned space and ambient, Between conditioned space and garage | 2940.0, 378.0 | 4.0, 4.0 | 23.0, 23.0 | 27 | 152.0, 105.0, 235.199997, 71.0 | 0.3, 0.3, 0.3, 0.3 | 0.26, 0.26, 0.26, 0.26 | 0.3 | 0.26 | 587 | 38 | 10 | - | 48 | Conditioned area | 1 | 11 | Electric | HSPF | Air-source heat pump | No | Garage or open crawl space | 1 | 0.99 | Natural gas | Instant water heater | - |  | 18 | SEER | 580.77 | 107.55 | - | CFM @ 50 Pascals | 100.0, 100.0 | Conditioned space, Conditioned space | 0.0, 0.0 | Unconditioned | 0 | 1.43 | ACH @ 50 Pascals | Balanced | 100 | - | 3501.5034 | 911.1114 | 86.4225 | - | 11.9505 | 3.1096 | 8.6422 | -8095.6265 | 30.0606 | 29.2028 | 7.325 | 359.24 | 90.81 | 63.3 | 626.28
Bend | OR | 97703 | Bend, OR | Deschutes | Central - 8 | 5B | Pacific Power | Cascade Natural Gas | 72193 | 2017 | 2014 ORSC | No | No | Solar Electric (PV) | No | - | - | - | - | 2018-09-06 | 30 | 92 | 113 | 20% | 5.5 | 12.8 | 18.3 | 550.22 | 45.85 | 1397 | 12597 | 2 | 3 | Single-family detached | No | Enclosed crawl space | 812.0, 225.0 | 38.0, 38.0 |  |  | - | - | 38 | 38 | - | 82.0, 20.0 | 0.0, 0.0 | 21.0, 21.0 | Between conditioned space and ambient, Between conditioned space and garage | 1908.0, 180.0 | 0.0, 0.0 | 23.0, 23.0 | 23 | 50.5, 70.0, 210.0, 79.5 | 0.3, 0.3, 0.3, 0.3 | 0.28, 0.28, 0.28, 0.28 | 0.3 | 0.28 | 410 | 35 | 9 | 49 | - | Conditioned area | 1 | 11 | Electric | HSPF | Air-source heat pump | No | Garage or open crawl space | 1 | 0.68 | Natural gas | Conventional | 75 |  | 18 | SEER | 282.893 | 52.3875 | - | CFM @ 50 Pascals | 100.0, 100.0 | Conditioned space, Conditioned space | 0.0, 0.0 | Unconditioned | 5 | 4.24 | ACH @ 50 Pascals | Exhaust Only | 100 | - | 2410.7371 | 600.2382 | 154.6082 | - | 8.2278 | 2.0486 | 15.4608 | -4108.5669 | 29.2026 | 29.2028 | 7.325 | 240.27 | 59.82 | 113.25 | 700.22
Woodburn | OR | 97071 | Salem, OR | Marion | Mid-Willamette - 4 | 4C | Portland General Electric | NW Natural Gas | 72088 | 2017 | 2014 ORSC | No | Yes | No Solar | No | - | - | - | - | 2018-09-06 | 44 | 77 | 107 | 41% | 4.8 | 7.7 | 9.4 | 950.71 | 79.23 | 2037 | 17989 | 2 | 4 | Single-family detached | No | Enclosed crawl space | 248.0, 1489.0 | 30.0, 30.0 |  |  | - | - | 30 | 30 | - | 202.0, 45.0 | 1.5, 1.5 | 23.1, 23.1 | Between conditioned space and ambient, Between conditioned space and garage | 2035.0, 451.0 | 0.0, 0.0 | 23.0, 23.0 | 23 | 138.0, 40.0, 88.0 | 0.3, 0.3, 0.3 | 0.27, 0.27, 0.27 | 0.3 | 0.27 | 266 | 30 | 9 | 60 | - | Conditioned area | 1 | 96 | Natural gas | AFUE | Fuel-fired air distribution heater | No | Garage or open crawl space | 1 | 3.4 | Electric | Heat pump | 65 |  | - | - | 210 | 48 | 65 | CFM @ 50 Pascals | 100.0, 100.0 | Conditioned space, Conditioned space | 8.0, 8.0 | Unconditioned | 0 | 2.38 | ACH @ 50 Pascals | Air Cycler | 100 | 163.6618 | 196.2787 | - | - | 723.0251 | 17.0361 | - | 2.4677 | - | 9.9741 | - | 32.5552 | 169.92 | - | 80.34 | 1172.71
Forest Grove | OR | 97116 | Portland-Vancouver-Hillsboro, OR-WA | Washington | Portland Metro - 3 | 4C | Forest Grove Light & Power | NW Natural Gas | 72545 | 2017 | 2014 ORSC | No | No | No Solar | NEST | - | - | 2 | - | 2018-09-06 | 54 | 78 | 113 | 30% | 2.3 | 3.5 | 5.2 | 703.76 | 58.65 | 2252 | 20430 | 2 | 3 | Single-family detached | No | Enclosed crawl space | 931.0, 425.0 | 38.0, 38.0 |  |  | - | - | 38 | 38 | - | 86.0, 53.0 | 0.0, 0.0 | 21.0, 21.0 | Between conditioned space and ambient, Between conditioned space and garage | 2046.0, 477.0 | 0.0, 0.0 | 23.0, 23.0 | 23 | 76.5, 117.5, 28.0, 16.0 | 0.3, 0.3, 0.3, 0.3 | 0.3, 0.3, 0.3, 0.3 | 0.3 | 0.3 | 238 | 35 | 9 | 49 | - | Garage or open crawl space | 1 | 96 | Natural gas | AFUE | Fuel-fired air distribution heater | No | Garage or open crawl space | 1 | 0.82 | Natural gas | Instant water heater | - |  | - | - | 456 | 84.5 | 81 | CFM @ 50 Pascals | 50.0, 50.0, 40.0, 40.0, 10.0, 10.0 | Enclosed crawl space, Enclosed crawl space, Attic, exposed, Attic, exposed, Conditioned space, Conditioned space | 8.0, 8.0, 8.0, 8.0, 0.0, 0.0 | Unconditioned | 0 | 2.64 | ACH @ 50 Pascals | Air Cycler | 100 | 212.0857 | 339.4624 | - | 98.1101 | - | 22.3671 | - | 9.811 | - | 9.5197 | - | 9.072 | 212.93 | - | 89.01 | 1016.24
Portland | OR | 97213 | Portland-Vancouver-Hillsboro, OR-WA | Multnomah | Portland Metro - 3 | 4C | Portland General Electric | NW Natural Gas | 73205 | 2017 | 2014 ORSC | No | No | No Solar | No | - | - | - | - | 2018-09-06 | 57 | 64 | 93 | 10% | 5.3 | 5.8 | 8.2 | 979.36 | 81.61 | 1587 | 14233 | 2 | 3 | Single-family detached | No | Enclosed crawl space | 689.0, 233.0, 49.0 | 30.0, 30.0, 30.0 |  |  | - | - | 30 | 30 | - | - | - | - | - | 1182.0, 219.0 | 0.0, 0.0 | 21.0, 21.0 | 21 | 34.0, 59.5, 130.5, 131.0 | 0.3, 0.3, 0.3, 0.3 | 0.3, 0.3, 0.3, 0.3 | 0.3 | 0.3 | 355 | 30 | 9 | 49 | - | Garage or open crawl space | 1 | 95 | Natural gas | AFUE | Fuel-fired air distribution heater | No | Garage or open crawl space | 1 | 0.62 | Natural gas | Conventional | 40 |  | - | - | 321.4 | 59.5 | 71 | CFM @ 50 Pascals | 60.0, 100.0, 40.0 | Attic, exposed, Attic, exposed, Enclosed crawl space | 8.0, 8.0, 8.0 | Unconditioned | 0 | 4.85 | ACH @ 50 Pascals | Exhaust Only | 81 | 197.6153 | 200.9086 | - | 150.3057 | - | 20.4472 | - | 15.0306 | - | 9.8385 | - | 9.072 | 201.17 | - | 136.36 | 1201.36
Forest Grove | OR | 97116 | Portland-Vancouver-Hillsboro, OR-WA | Washington | Portland Metro - 3 | 4C | Forest Grove Light & Power | NW Natural Gas | 72482 | 2017 | 2014 ORSC | No | No | No Solar | NEST | - | - | - | - | 2018-09-06 | 59 | 83 | 113 | 28% | 2.4 | 3.6 | 5.2 | 781.17 | 65.1 | 2255 | 20458 | 2 | 4 | Single-family detached | No | Enclosed crawl space | 945.0, 430.0 | 38.0, 38.0 |  |  | - | - | 38 | 38 | - | 106.0, 37.0 | 0.0, 0.0 | 21.0, 21.0 | Between conditioned space and ambient, Between conditioned space and garage | 2194.0, 333.0 | 0.0, 0.0 | 23.0, 23.0 | 23 | 93.800003, 155.5, 36.0, 32.0 | 0.3, 0.3, 0.3, 0.3 | 0.3, 0.3, 0.3, 0.3 | 0.3 | 0.3 | 317 | 35 | 9 | 49 | - | Garage or open crawl space | 1 | 96 | Natural gas | AFUE | Fuel-fired air distribution heater | No | Garage or open crawl space | 1 | 0.82 | Natural gas | Instant water heater | - |  | 13 | SEER | 456.6 | 84.6 | 83 | CFM @ 50 Pascals | 50.0, 50.0, 40.0, 40.0, 10.0, 10.0 | Enclosed crawl space, Enclosed crawl space, Attic, exposed, Attic, exposed, Conditioned space, Conditioned space | 8.0, 8.0, 8.0, 8.0, 0.0, 0.0 | Conditioned | 95 | 2.62 | ACH @ 50 Pascals | Air Cycler | 100 | 215.6953 | 355.4628 | 884.074 | 98.1101 | - | 22.7827 | 3.0173 | 9.811 | - | 9.5328 | 18.069 | 9.072 | 217.18 | 54.52 | 89.01 | 1093.65
Portland | OR | 97202 | Portland-Vancouver-Hillsboro, OR-WA | Multnomah | Portland Metro - 3 | 4C | Portland General Electric | NW Natural Gas | 71601 | 2017 | 2014 ORSC | No | No | No Solar | No | - | - | 2 | - | 2018-09-06 | 60 | 96 | 136 | 37% | 6.1 | 8.7 | 11.8 | 1173.53 | 97.79 | 2967 | 26230 | 2 | 5 | Single-family detached | No | Conditioned basement | 930.0, 90.0 | 50.400002, 50.400002 |  |  | 15 | - | - | 50 | 21 | 192.0, 40.0 | 0.0, 0.0 | 21.0, 21.0 | Between conditioned space and ambient, Between conditioned space and garage | 2584.0, 320.0 | 0.0, 0.0 | 23.0, 23.0 | 23 | 135.0, 151.5, 97.0, 146.300003 | 0.26, 0.26, 0.26, 0.26 | 0.2, 0.2, 0.2, 0.2 | 0.26 | 0.2 | 530 | 35 | 9 | 49 | - | Conditioned area | 1 | 96 | Natural gas | AFUE | Fuel-fired air distribution heater | No | Garage or open crawl space | 1 | 0.82 | Natural gas | Instant water heater | - |  | - | - | 600.8176 | 111.2625 | 100 | CFM @ 50 Pascals | 95.0, 95.0, 5.0, 5.0 | Conditioned space, Conditioned space, Attic, exposed, Attic, exposed | 0.0, 0.0, 8.0, 8.0 | Unconditioned | 0 | 1.94 | ACH @ 50 Pascals | Air Cycler | 100 | 202.8368 | 324.3108 | - | 98.1101 | - | 21.3905 | - | 9.811 | - | 10.2653 | - | 9.072 | 219.58 | - | 89.01 | 1395.53
Portland | OR | 97229 | Portland-Vancouver-Hillsboro, OR-WA | Washington | Portland Metro - 3 | 4C | Portland General Electric | NW Natural Gas | 71583 | 2017 | 2014 ORSC | No | No | No Solar | No | - | - | 3 | - | 2018-09-06 | 62 | 89 | 118 | 30% | 6.1 | 8.3 | 10.4 | 1164.9 | 97.08 | 2409 | 20998 | 2 | 4 | Single-family detached | No | Enclosed crawl space | 1023.0, 408.0, 27.0 | 38.0, 50.0, 50.0 |  |  | - | - | 38 | 50 | - | 116.0, 39.0 | 0.0, 0.0 | 21.0, 21.0 | Between conditioned space and ambient, Between conditioned space and garage | 2338.0, 351.0, 168.0 | 0.0, 0.0, 0.0 | 23.0, 23.0, 23.0 | 23 | 77.0, 192.0, 28.0, 62.200001 | 0.3, 0.3, 0.3, 0.3 | 0.3, 0.3, 0.3, 0.3 | 0.3 | 0.3 | 359 | 35 | 9 | 49 | - | Conditioned area | 1 | 96 | Natural gas | AFUE | Fuel-fired air distribution heater | Yes | Garage or open crawl space | 1 | 0.82 | Natural gas | Instant water heater | - |  | 13 | SEER | 487.8 | 90.3 | 100 | CFM @ 50 Pascals | 95.0, 95.0, 5.0, 5.0 | Conditioned space, Conditioned space, Attic, exposed, Attic, exposed | 0.0, 0.0, 8.0, 8.0 | Conditioned | 100 | 2.93 | ACH @ 50 Pascals | Air Cycler | 100 | 241.3443 | 148.8363 | 916.9495 | 98.1101 | - | 24.6424 | 3.1295 | 9.811 | - | 9.5357 | 32.4861 | 9.072 | 234.98 | 101.67 | 89.01 | 1386.9
Tigard | OR | 97224 | Portland-Vancouver-Hillsboro, OR-WA | Washington | Portland Metro - 3 | 4C | Portland General Electric | NW Natural Gas | 72574 | 2017 | 2014 ORSC | No | No | No Solar | NEST | - | - | - | - | 2018-09-06 | 64 | 92 | 123 | 30% | 6.1 | 8.1 | 10.8 | 1172.91 | 97.74 | 2558 | 24158 | 2 | 4 | Single-family detached | No | Enclosed crawl space | 1726.0, 264.0 | 38.0, 38.0 |  |  | - | - | 38 | 38 | - | 95.0, 18.0 | 0.0, 0.0 | 21.0, 21.0 | Between conditioned space and ambient, Between conditioned space and garage | 2802.0, 342.0 | 0.0, 0.0 | 23.0, 23.0 | 23 | 61.0, 170.300003, 41.0, 25.0 | 0.3, 0.3, 0.3, 0.3 | 0.3, 0.3, 0.3, 0.3 | 0.3 | 0.3 | 297 | 35.0, 0.0 | 9.0, 30.0 | 49 | - | Garage or open crawl space | 1 | 96 | Natural gas | AFUE | Fuel-fired air distribution heater | No | Garage or open crawl space | 1 | 0.82 | Natural gas | Instant water heater | - |  | - | - | 517.9951 | 95.925 | 120 | CFM @ 50 Pascals | 50.0, 50.0, 50.0, 50.0 | Enclosed crawl space, Enclosed crawl space, Attic, exposed, Attic, exposed | 8.0, 8.0, 8.0, 8.0 | Conditioned | 100 | 2.3 | ACH @ 50 Pascals | Air Cycler | 100 | 285.749 | 450.3056 | - | 98.1101 | - | 30.1118 | - | 9.811 | - | 10.2487 | - | 9.072 | 308.61 | - | 89.01 | 1394.91
Forest Grove | OR | 97116 | Portland-Vancouver-Hillsboro, OR-WA | Washington | Portland Metro - 3 | 4C | Forest Grove Light & Power | NW Natural Gas | 72532 | 2017 | 2014 ORSC | No | No | No Solar | NEST | - | - | 2 | - | 2018-09-06 | 65 | 93 | 131 | 30% | 2.6 | 4.1 | 6.1 | 876.99 | 73.08 | 2810 | 24279 | 2 | 5 | Single-family detached | No | Enclosed crawl space | 1255.0, 445.0 | 38.0, 38.0 |  |  | - | - | 38 | 38 | - | 106.0, 50.0 | 0.0, 0.0 | 21.0, 21.0 | Between conditioned space and ambient, Between conditioned space and garage | 2388.0, 450.0 | 0.0, 0.0 | 23.0, 23.0 | 23 | 99.5, 195.199997, 50.0, 6.0 | 0.3, 0.3, 0.3, 0.3 | 0.3, 0.3, 0.3, 0.3 | 0.3 | 0.3 | 351 | 35 | 9 | 49 | - | Garage or open crawl space | 1 | 96 | Natural gas | AFUE | Fuel-fired air distribution heater | No | Garage or open crawl space | 1 | 0.82 | Natural gas | Instant water heater | - |  | 13 | SEER | 569 | 105.4 | 79 | CFM @ 50 Pascals | 50.0, 50.0, 50.0, 50.0 | Enclosed crawl space, Enclosed crawl space, Attic, exposed, Attic, exposed | 8.0, 8.0, 8.0, 8.0 | Conditioned | 95 | 2.5 | ACH @ 50 Pascals | Air Cycler | 100 | 239.1774 | 410.7444 | 1022.5488 | 98.1101 | - | 25.3196 | 3.4899 | 9.811 | - | 9.5519 | 18.069 | 9.072 | 241.85 | 63.06 | 89.01 | 1189.47
Newberg | OR | 97132 | Portland-Vancouver-Hillsboro, OR-WA | Yamhill | Portland Metro - 3 | 4C | Portland General Electric | NW Natural Gas | 72268 | 2017 | 2014 ORSC | No | No | No Solar | NEST | - | - | 3 | - | 2018-09-06 | 66 | 95 | 131 | 29% | 6.9 | 8.9 | 11.4 | 1355 | 112.92 | 2811 | 24549 | 2 | 6 | Single-family detached | No | Enclosed crawl space | 1269.0, 457.0 | 38.0, 38.0 |  |  | - | - | 38 | 38 | - | 113.0, 41.0 | 0.0, 0.0 | 21.0, 21.0 | Between conditioned space and ambient, Between conditioned space and garage | 2493.0, 369.0 | 0.0, 0.0 | 23.0, 23.0 | 23 | 114.300003, 168.0, 63.0, 40.0 | 0.3, 0.3, 0.3, 0.3 | 0.3, 0.3, 0.3, 0.3 | 0.3 | 0.3 | 385 | 35 | 9 | 49 | - | Garage or open crawl space | 1 | 96 | Natural gas | AFUE | Fuel-fired air distribution heater | No | Garage or open crawl space | 1 | 0.82 | Natural gas | Instant water heater | - |  | 13 | SEER | 569.228 | 105.413 | 95 | CFM @ 50 Pascals | 50.0, 50.0, 50.0, 50.0 | Enclosed crawl space, Enclosed crawl space, Attic, exposed, Attic, exposed | 8.0, 8.0, 8.0, 8.0 | Partial | 75 | 2.26 | ACH @ 50 Pascals | Air Cycler | 100 | 233.9334 | 490.9995 | 1137.4574 | 98.1101 | - | 25.0691 | 3.8821 | 9.811 | - | 10.6191 | 32.5087 | 9.072 | 266.21 | 126.2 | 89.01 | 1577
Happy Valley | OR | 97086 | Portland-Vancouver-Hillsboro, OR-WA | Clackamas | Portland Metro - 3 | 4C | Portland General Electric | NW Natural Gas | 71594 | 2017 | 2014 ORSC | No | No | No Solar | No | - | - | - | - | 2018-09-06 | 68 | 99 | 137 | 30% | 6.9 | 9.1 | 11.9 | 1315.26 | 109.6 | 2998 | 26315 | 2 | 4 | Single-family detached | No | Enclosed crawl space | 1268.0, 461.0, 37.0 | 38.0, 59.0, 59.0 |  |  | - | - | 38 | 59 | - | 131.0, 41.0 | 0.0, 0.0 | 21.0, 21.0 | Between conditioned space and ambient, Between conditioned space and garage | 2611.0, 369.0 | 0.0, 0.0 | 23.0, 23.0 | 23 | 111.0, 238.5, 26.0, 42.0 | 0.3, 0.3, 0.3, 0.3 | 0.3, 0.3, 0.3, 0.3 | 0.3 | 0.3 | 418 | 35 | 9 | 49 | - | Conditioned area | 1 | 95 | Natural gas | AFUE | Fuel-fired air distribution heater | No | Garage or open crawl space | 1 | 0.92 | Natural gas | Instant water heater | - |  | 13 | SEER | 607.1 | 112.4 | 100 | CFM @ 50 Pascals | 95.0, 95.0, 5.0, 5.0 | Conditioned space, Conditioned space, Attic, exposed, Attic, exposed | 0.0, 0.0, 8.0, 8.0 | Conditioned | 95 | 2.39 | ACH @ 50 Pascals | Air Cycler | 100 | 267.8175 | 386.0579 | 1011.6273 | 87.446 | - | 28.0994 | 3.4527 | 8.7446 | - | 10.1515 | 32.4861 | 9.072 | 285.25 | 112.16 | 79.33 | 1537.26
Bend | OR | 97701 | Bend, OR | Deschutes | Central - 8 | 5B | Pacific Power | Cascade Natural Gas | 72497 | 2017 | 2014 ORSC | No | No | No Solar | No | - | - | - | - | 2018-09-06 | 68 | 97 | 119 | 29% | 9.8 | 12.1 | 15.1 | 1018.59 | 84.88 | 2216 | 19696 | 2 | 4 | Single-family detached | No | Enclosed crawl space | 1424.0, 247.0 | 38.0, 38.0 |  |  | - | - | 38 | 38 | - | 54.0, 33.0 | 0.0, 0.0 | 21.0, 21.0 | Between conditioned space and ambient, Between conditioned space and garage | 2271.0, 297.0 | 0.0, 0.0 | 23.0, 23.0 | 23 | 162.0, 44.0, 31.0, 36.0 | 0.3, 0.3, 0.3, 0.3 | 0.28, 0.28, 0.28, 0.28 | 0.3 | 0.28 | 273 | 35 | 9 | 49 | - | Garage or open crawl space | 1 | 95 | Natural gas | AFUE | Fuel-fired air distribution heater | No | Garage or open crawl space | 1 | 0.94 | Natural gas | Instant water heater | - |  | - | - | 448.7 | 83.1 | 121 | CFM @ 50 Pascals | 50.0, 50.0, 50.0, 50.0 | Enclosed crawl space, Enclosed crawl space, Attic, exposed, Attic, exposed | 8.0, 8.0, 8.0, 8.0 | Partial | 45 | 2.64 | ACH @ 50 Pascals | Air Cycler | 96 | 321.5799 | 611.0861 | - | 91.0194 | - | 34.2436 | - | 9.1019 | - | 8.6428 | - | 7.325 | 295.96 | - | 66.67 | 1168.59
Bend | OR | 97702 | Bend, OR | Deschutes | Central - 8 | 5B | Pacific Power | Cascade Natural Gas | 72167 | 2017 | 2014 ORSC | No | No | No Solar | No | - | - | - | - | 2018-09-06 | 70 | 105 | 119 | 33% | 10.3 | 13.8 | 15.1 | 1068.34 | 89.03 | 2226 | 20583 | 3 | 4 | Duplex, single unit | No | Slab | 479.0, 135.0 | 44.0, 44.0 |  |  | 15 | - | 44 | 44 | - | 142.0, 28.0, 49.0 | 0.0, 0.0, 0.0 | 21.0, 21.0, 21.0 | Between conditioned space and ambient, Between conditioned space and garage, Between cond and another cond unit (adiabatic) | 2106.0, 252.0, 756.0 | 0.0, 0.0, 0.0 | 23.0, 23.0, 23.0 | 23 | 147.0, 168.300003, 131.0 | 0.3, 0.3, 0.3 | 0.27, 0.27, 0.27 | 0.3 | 0.27 | 458 | 35 | 9 | 49 | - | Conditioned area | 1 | 95 | Natural gas | AFUE | Fuel-fired air distribution heater | Yes | Conditioned area | 1 | 0.97 | Natural gas | Instant water heater | - |  | 13 | SEER | 450.765 | 83.475 | 130 | CFM @ 50 Pascals | 95.0, 95.0, 5.0, 5.0 | Conditioned space, Conditioned space, Attic, exposed, Attic, exposed | 0.0, 0.0, 8.0, 8.0 | Unconditioned | 0 | 2.73 | ACH @ 50 Pascals | Air Cycler | 100 | 324.2042 | 205.7416 | 1084.2745 | 88.2044 | - | 33.1226 | 3.7006 | 8.8204 | - | 7.7735 | 29.2028 | 7.325 | 257.48 | 108.07 | 64.61 | 1218.34
Tigard | OR | 97223 | Portland-Vancouver-Hillsboro, OR-WA | Washington | Portland Metro - 3 | 4C | Portland General Electric | NW Natural Gas | 76019 | 2017 | 2014 ORSC | No | No | No Solar | No | - | - | - | - | 2018-09-06 | 70 | 103 | 144 | 32% | 6.7 | 9.1 | 12.6 | 1258.51 | 104.88 | 3248 | 29787 | 2 | 4 | Single-family detached | No | Enclosed crawl space | 1739.0, 187.0 | 30.0, 59.0 |  |  | 0 | - | 30 | 59 | - | 109.0, 36.0, 23.0 | 0.0, 0.0, 0.0 | 21.0, 21.0, 21.0 | Between conditioned space and ambient, Between conditioned space and garage, Between conditioned space and attic | 2693.0, 421.0, 137.0 | 0.0, 0.0, 0.0 | 23.0, 23.0, 23.0 | 23 | 25.0, 15.0, 138.0, 60.0, 42.0, 28.0, 81.0, 40.0 | 0.3, 0.3, 0.3, 0.3, 0.3, 0.3, 0.3, 0.3 | 0.3, 0.3, 0.3, 0.3, 0.3, 0.3, 0.3, 0.3 | 0.3 | 0.3 | 429 | 30 | 9 | 49 | - | Conditioned area | 1 | 95 | Natural gas | AFUE | Fuel-fired air distribution heater | No | Garage or open crawl space | 1 | 0.82 | Natural gas | Instant water heater | - |  | - | - | 657.72 | 121.8 | 89 | CFM @ 50 Pascals | 100.0, 75.0, 25.0 | Conditioned space, Conditioned space, Attic, exposed | 0.0, 0.0, 8.0 | Partial | 75 | 1.92 | ACH @ 50 Pascals | Air Cycler | 100 | 297.1765 | 234.981 | - | 98.1101 | - | 30.5196 | - | 9.811 | - | 9.6685 | - | 9.072 | 295.08 | - | 89.01 | 1480.51
Portland | OR | 97212 | Portland-Vancouver-Hillsboro, OR-WA | Multnomah | Portland Metro - 3 | 4C | Pacific Power | NW Natural Gas | 55539 | 2017 | 2014 ORSC | No | No | No Solar | No | - | - | - | - | 2018-09-06 | 76 | 112 | 148 | 32% | 11.3 | 15.2 | 19.3 | 1249.54 | 104.13 | 3361 | 30288 | 2 | 6 | Single-family detached | No | Conditioned basement | 332.0, 86.0 | 50.0, 50.0 |  |  | 15 | 10 | 50 | - | 23 | 271.0, 37.0 | 0.0, 0.0 | 21.0, 21.0 | Between conditioned space and ambient, Between conditioned space and garage | 3082.0, 296.0, 356.0 | 0.0, 0.0, 0.0 | 23.0, 23.0, 23.0 | 23 | 128.600006, 164.0, 141.399994, 199.0 | 0.3, 0.3, 0.3, 0.3 | 0.28, 0.28, 0.28, 0.28 | 0.3 | 0.28 | 647 | 35.0, 0.0 | 9.0, 30.0 | 49 | 38 | Conditioned area | 1 | 96.3 | Natural gas | AFUE | Fuel-fired air distribution heater | Yes | Garage or open crawl space | 1 | 0.82 | Natural gas | Instant water heater | - |  | - | - | 680.603 | 126.038 | 100 | CFM @ 50 Pascals | 100.0, 100.0 | Conditioned space, Conditioned space | 0.0, 0.0 | Conditioned | 90 | 3.93 | ACH @ 50 Pascals | Air Cycler | 100 | 344.3756 | 150.4566 | - | 98.1101 | - | 34.9511 | - | 9.811 | - | 9.3487 | - | 9.072 | 326.75 | - | 89.01 | 1459.54
Happy Valley | OR | 97086 | Portland-Vancouver-Hillsboro, OR-WA | Clackamas | Portland Metro - 3 | 4C | Portland General Electric | NW Natural Gas | 72258 | 2017 | 2014 ORSC | No | No | No Solar | No | - | - | 2 | - | 2018-09-06 | 79 | 114 | 163 | 30% | 7.5 | 10.1 | 14.1 | 1423.14 | 118.6 | 3845 | 35271 | 2 | 5 | Single-family detached | No | Enclosed crawl space | 1645.0, 555.0 | 38.0, 38.0 |  |  | - | - | 38 | - | - | 146.0, 55.0 | 0.0, 0.0 | 21.0, 21.0 | Between conditioned space and ambient, Between conditioned space and garage | 3222.0, 495.0 | 0.0, 0.0 | 23.0, 23.0 | 23 | 178.5, 266.5, 50.0, 52.0 | 0.3, 0.3, 0.3, 0.3 | 0.3, 0.3, 0.3, 0.3 | 0.3 | 0.3 | 547 | 35 | 9 | 49 | - | Garage or open crawl space | 1 | 96.1 | Natural gas | AFUE | Fuel-fired air distribution heater | Yes | Garage or open crawl space | 1 | 0.82 | Natural gas | Instant water heater | - |  | - | - | 778.613 | 144.188 | 113 | CFM @ 50 Pascals | 50.0, 50.0, 50.0, 50.0 | Enclosed crawl space, Enclosed crawl space, Attic, exposed, Attic, exposed | 8.0, 8.0, 8.0, 8.0 | Unconditioned | 0 | 2.4 | ACH @ 50 Pascals | Air Cycler | 100 | 364.3723 | 262.0091 | - | 98.1101 | - | 37.3315 | - | 9.811 | - | 9.614 | - | 9.072 | 358.9 | - | 89.01 | 1645.14
Tigard | OR | 97224 | Portland-Vancouver-Hillsboro, OR-WA | Washington | Portland Metro - 3 | 4C | Portland General Electric | NW Natural Gas | 73111 | 2017 | 2014 ORSC | No | No | No Solar | No | - | - | - | - | 2018-09-06 | 81 | 111 | 168 | 28% | 8.4 | 10.7 | 14.6 | 1653.53 | 137.79 | 4016 | 35229 | 2 | 5 | Single-family detached | No | Enclosed crawl space | 1666.0, 41.0, 719.0 | 30.0, 100.0, 100.0 |  |  | - | - | 30 | 100 | - | - | - | - | - | 3031.0, 486.0, 34.0 | 0.0, 0.0, 0.0 | 23.0, 23.0, 23.0 | 23 | 157.0, 200.0, 105.0, 18.0 | 0.3, 0.3, 0.3, 0.3 | 0.3, 0.3, 0.3, 0.3 | 0.3 | 0.3 | 480 | 38.0, 19.0 | 11.0, 12.3 | 49 | 38 | Garage or open crawl space | 1 | 92.1 | Natural gas | AFUE | Fuel-fired air distribution heater | No | Garage or open crawl space | 2 | 0.95 | Electric | Conventional | 50 |  | - | - | 813.24 | 150.6 | 100 | CFM @ 50 Pascals | 95.0, 100.0, 5.0 | Conditioned space, Conditioned space, Attic, exposed | 8.0, 8.0, 8.0 | Conditioned | 95 | 2.36 | ACH @ 50 Pascals | Air Cycler | 93 | 325.6857 | 239.2496 | - | - | 2674.4844 | 33.3851 | - | 9.1279 | - | 9.6269 | - | 32.5759 | 321.39 | - | 297.35 | 1875.53
Portland | OR | 97217 | Portland-Vancouver-Hillsboro, OR-WA | Multnomah | Portland Metro - 3 | 4C | Portland General Electric | NW Natural Gas | 73410 | 2017 | 2014 ORSC | No | No | No Solar | No | - | - | - | - | 2018-09-13 | 28 | 33 | 87 | 13% | 3.3 | 3.8 | 7 | 684.68 | 57.06 | 375 | 3413 | 1 | 1 | Duplex, single unit | Yes | Unconditioned basement | 375 | 30 |  |  | - | - | 30 | - | - | - | - | - | - | 528.0, 191.0 | 0.0, 0.0 | 21.0, 21.0 | 21 | 10.0, 25.0, 23.0 | 0.3, 0.3, 0.3 | 0.3, 0.3, 0.3 | 0.27 | 0.29 | 58 | 30 | 9 | 49 | - | Conditioned area | 1 | 9 | Electric | HSPF | Air-source heat pump | No | Uncond bsmnt/enclosed crawl | 1 | 0.97 | Electric | Instant water heater | - |  | 19 | SEER | 101.3 | 18.8 | 100 | CFM @ 50 Pascals | 100.0, 100.0 | Conditioned space, Conditioned space | 0.0, 0.0 | Conditioned | 100 | 3.69 | ACH @ 50 Pascals | Exhaust Only | 100 | - | 377.2809 | 178.1237 | - | 2430.0964 | 1.2876 | 0.60793 | 8.2938 | - | 32.4859 | 32.4861 | 32.5552 | 41.83 | 19.75 | 270.01 | 810.68
Medford | OR | 97501 | Medford, OR | Jackson | Southern - 6 | 4C | Pacific Power | Avista | 68874 | 2017 | 2014 ORSC | Yes | No | No Solar | No | - | - | 2 | - | 2018-09-13 | 29 | 56 | 102 | 35% | 7.3 | 11.4 | 17.8 | 711.42 | 59.28 | 1185 | 10480 | 1 | 4 | Single-family detached | No | Slab | - | - |  |  | 15 | 10 | - | - | - | - | - | - | - | 1288.0, 240.0 | 10.0, 10.0 | 21.0, 21.0 | 31 | 24.0, 56.0, 34.0, 16.0 | 0.3, 0.3, 0.3, 0.3 | 0.3, 0.3, 0.3, 0.3 | 0.3 | 0.3 | 130 | 35 | 9 | 49 | - | Conditioned area | 1 | 12.5 | Electric | HSPF | Air-source heat pump | Yes | Garage or open crawl space | 1 | 3.2 | Electric | Heat pump | 50 |  | 18 | SEER | 319.95 | 59.25 | - | CFM @ 50 Pascals | 100.0, 100.0 | Conditioned space, Conditioned space | 8.0, 8.0 | Conditioned | 95 | 2.5 | ACH @ 50 Pascals | Balanced | 100 | - | 511.3187 | 480.751 | - | 769.7861 | 1.7451 | 1.6408 | 2.6273 | - | 29.2026 | 29.2027 | 29.2648 | 50.96 | 47.92 | 76.89 | 825.42
Portland | OR | 97266 | Portland-Vancouver-Hillsboro, OR-WA | Multnomah | Portland Metro - 3 | 4C | Portland General Electric | NW Natural Gas | 71530 | 2017 | 2014 ORSC | No | No | No Solar | No | - | - | 1 | - | 2018-09-13 | 30 | 37 | 91 | 15% | 3.5 | 4.1 | 7.3 | 747.74 | 62.31 | 548 | 5424 | 2 | 1 | Townhouse, inside unit | No | Slab | - | - |  |  | 15 | 15 | - | - | - | 35.0, 36.0 | 0.0, 0.0 | 21.0, 21.0 | Between conditioned space and ambient, Between cond and another cond unit (adiabatic) | 659.0, 368.0 | 0.0, 0.0 | 23.0, 23.0 | 23 | 84.0, 45.299999 | 0.3, 0.3 | 0.29, 0.29 | 0.3 | 0.29 | 129 | 37 | 12 | - | 49 | Conditioned area | 1 | 10.7 | Electric | HSPF | Air-source heat pump | - | Conditioned area | 1 | 0.95 | Electric | Conventional | 50 |  | 18.9 | SEER | 110.97 | 20.55 | - | CFM @ 50 Pascals | 100.0, 100.0 | Conditioned space, Conditioned space | 0.0, 0.0 | Partial | 50 | 4.1 | ACH @ 50 Pascals | Exhaust Only | 100 | - | 518.8894 | 201.829 | - | 2507.3289 | 1.771 | 0.68884 | 8.5574 | - | 32.4859 | 32.4861 | 32.5552 | 57.53 | 22.38 | 278.59 | 873.74
Portland | OR | 97266 | Portland-Vancouver-Hillsboro, OR-WA | Multnomah | Portland Metro - 3 | 4C | Portland General Electric | NW Natural Gas | 71533 | 2017 | 2014 ORSC | No | No | No Solar | No | - | - | 1 | - | 2018-09-13 | 34 | 43 | 91 | 16% | 3.7 | 4.4 | 7.3 | 789.32 | 65.78 | 548 | 5424 | 2 | 1 | Townhouse, end unit | No | Slab | - | - |  |  | 15 | 15 | - | - | - | 53.0, 18.0 | 0.0, 0.0 | 21.0, 21.0 | Between conditioned space and ambient, Between cond and another cond unit (adiabatic) | 997.0, 333.0 | 0.0, 0.0 | 23.0, 23.0 | 23 | 84.0, 45.299999, 68.300003 | 0.3, 0.3, 0.3 | 0.29, 0.29, 0.29 | 0.3 | 0.29 | 198 | 37 | 12 | - | 49 | Conditioned area | 1 | 10.7 | Electric | HSPF | Air-source heat pump | No | Conditioned area | 1 | 0.95 | Electric | Conventional | 50 |  | 18.9 | SEER | 110.97 | 20.55 | - | CFM @ 50 Pascals | 100.0, 100.0 | Conditioned space, Conditioned space | 0.0, 0.0 | Conditioned | 100 | 4.2 | ACH @ 50 Pascals | Exhaust Only | 100 | - | 838.1503 | 257.4865 | - | 2507.3679 | 2.8606 | 0.87879 | 8.5576 | - | 32.4859 | 32.4861 | 32.5552 | 92.93 | 28.55 | 278.59 | 915.32
Woodburn | OR | 97071 | Salem, OR | Marion | Mid-Willamette - 4 | 4C | Portland General Electric | NW Natural Gas | 72092 | 2017 | 2014 ORSC | No | Yes | No Solar | No | - | - | - | - | 2018-09-13 | 44 | 76 | 103 | 41% | 4.6 | 7.4 | 9.1 | 910.03 | 75.84 | 1935 | 17609 | 1 | 3 | Single-family detached | No | Enclosed crawl space | 1935 | 30 |  |  | - | - | 30 | - | - | 175.0, 47.0 | 1.5, 1.5 | 23.1, 23.1 | Between conditioned space and ambient, Between conditioned space and garage | 2177.0, 470.0 | 0.0, 0.0 | 23.0, 23.0 | 23 | 122.0, 50.0, 8.0 | 0.3, 0.3, 0.3 | 0.27, 0.27, 0.27 | 0.3 | 0.27 | 180 | 30 | 9 | 60 | - | Conditioned area | 1 | 96 | Natural gas | AFUE | Fuel-fired air distribution heater | No | Garage or open crawl space | 1 | 3.4 | Electric | Heat pump | 65 |  | - | - | 235 | 46 | 63 | CFM @ 50 Pascals | 100.0, 100.0 | Conditioned space, Conditioned space | 8.0, 8.0 | Partial | 50 | 2.25 | ACH @ 50 Pascals | Air Cycler | 100 | 170.129 | 187.3914 | - | - | 723.0251 | 17.6525 | - | 2.4677 | - | 9.9017 | - | 32.5552 | 174.79 | - | 80.34 | 1132.03
Bend | OR | 97703 | Bend, OR | Deschutes | Central - 8 | 5B | Pacific Power | Cascade Natural Gas | 66208 | 2017 | 2014 ORSC | No | No | No Solar | No | - | - | - | - | 2018-09-13 | 48 | 75 | 108 | 31% | 7.9 | 10.6 | 17.4 | 771.32 | 64.28 | 1247 | 11346 | 2 | 2 | Duplex, single unit | No | Enclosed crawl space | 882 | 38 |  |  | - | - | 38 | - | - | 66.0, 19.0 | 0.0, 0.0 | 21.0, 21.0 | Between conditioned space and ambient, Between cond and another cond unit (adiabatic) | 1145.0, 162.0, 467.0, 67.0 | 0.0, 0.0, 0.0, 0.0 | 23.0, 23.0, 23.0, 23.0 | 23 | 117.0, 64.0, 36.0 | 0.3, 0.3, 0.3 | 0.3, 0.3, 0.3 | 0.3 | 0.3 | 217 | 35.0, 0.0 | 9.0, 30.0 | 49 | 38 | Conditioned area | 1 | 11 | Electric | HSPF | Air-source heat pump | Yes | Garage or open crawl space | 1 | 0.94 | Natural gas | Instant water heater | - |  | 18 | SEER | 252.5175 | 46.7625 | - | CFM @ 50 Pascals | 100.0, 100.0 | Conditioned space, Conditioned space | 0.0, 0.0 | Conditioned | 100 | 5 | ACH @ 50 Pascals | Exhaust Only | 100 | - | 1869.1178 | 319.7727 | 91.0194 | - | 6.3792 | 1.0914 | 9.1019 | - | 29.2026 | 29.2028 | 7.325 | 186.29 | 31.87 | 66.67 | 921.32
Tigard | OR | 97224 | Portland-Vancouver-Hillsboro, OR-WA | Washington | Portland Metro - 3 | 4C | Portland General Electric | NW Natural Gas | 73606 | 2017 | 2014 ORSC | No | No | No Solar | No | - | - | - | - | 2018-09-13 | 48 | 68 | 102 | 26% | 5.1 | 6.8 | 9 | 987.73 | 82.31 | 1885 | 16142 | 2 | 4 | Single-family detached | No | Enclosed crawl space | 68.0, 873.0, 79.0 | 30.0, 30.0, 59.0 |  |  | - | - | 30 | 59 | - | 107.0, 23.0 | 0.0, 0.0 | 21.0, 21.0 | Between conditioned space and ambient, Between conditioned space and garage | 2012.0, 209.0 | 0.0, 0.0 | 23.0, 23.0 | 23 | 59.0, 68.0, 16.700001, 12.5, 55.0, 40.0, 12.5 | 0.3, 0.3, 0.3, 0.3, 0.3, 0.3, 0.3 | 0.3, 0.3, 0.3, 0.3, 0.3, 0.3, 0.3 | 0.3 | 0.3 | 264 | 30 | 9 | 49 | - | Conditioned area | 1 | 92.1 | Natural gas | AFUE | Fuel-fired air distribution heater | No | Garage or open crawl space | 1 | 2.4 | Electric | Heat pump | 50 |  | - | - | 381.7 | 70.7 | 100 | CFM @ 50 Pascals | 100.0, 95.0, 5.0 | Conditioned space, Conditioned space, Attic, exposed | 0.0, 0.0, 8.0 | Conditioned | 95 | 3.46 | ACH @ 50 Pascals | Air Cycler | 100 | 191.9404 | 178.5636 | - | - | 1040.4861 | 19.8035 | - | 3.5511 | - | 9.7738 | - | 32.5552 | 193.56 | - | 115.61 | 1209.73
Dallas | OR | 97338 | Salem, OR | Polk | Mid-Willamette - 4 | 4C | Portland General Electric | NW Natural Gas | 73031 | 2017 | 2014 ORSC | No | Yes | No Solar | No | - | - | - | - | 2018-09-13 | 50 | 88 | 117 | 41% | 5.4 | 8.5 | 10.3 | 1046.26 | 87.19 | 2383 | 25200 | 2 | 4 | Single-family detached | No | Enclosed crawl space | 1700.0, 450.0 | 30.0, 30.0 |  |  | - | - | 30 | 49 | - | 222.0, 41.5 | 1.5, 1.5 | 23.1, 23.1 | Between conditioned space and ambient, Between conditioned space and garage | 2439.0, 331.0 | 0.0, 0.0 | 23.0, 23.0 | 23 | 82.0, 71.0, 33.0, 97.0 | 0.3, 0.3, 0.3, 0.3 | 0.27, 0.27, 0.27, 0.27 | 0.3 | 0.27 | 283 | 30 | 9 | 60 | - | Conditioned area | 1 | 96 | Natural gas | AFUE | Fuel-fired air distribution heater | No | Garage or open crawl space | 1 | 3.4 | Electric | Heat pump | 65 |  | - | - | 215 | 45 | 78 | CFM @ 50 Pascals | 100.0, 100.0 | Conditioned space, Conditioned space | 8.0, 8.0 | Conditioned | 95 | 2.5 | ACH @ 50 Pascals | Air Cycler | 100 | 204.6685 | 228.3976 | - | - | 723.0251 | 21.2464 | - | 2.4677 | - | 9.9124 | - | 32.5552 | 210.6 | - | 80.34 | 1268.26
Tigard | OR | 97224 | Portland-Vancouver-Hillsboro, OR-WA | Washington | Portland Metro - 3 | 4C | Portland General Electric | NW Natural Gas | 73607 | 2017 | 2014 ORSC | No | No | No Solar | No | - | - | - | - | 2018-09-13 | 52 | 74 | 107 | 27% | 5.4 | 7.3 | 9.5 | 1041.22 | 86.77 | 2065 | 18495 | 2 | 4 | Single-family detached | No | Enclosed crawl space | 884.0, 308.0 | 30.0, 59.0 |  |  | - | - | 30 | 59 | - | 103.0, 23.0 | 0.0, 0.0 | 21.0, 21.0 | Between conditioned space and ambient, Between conditioned space and garage | 2134.0, 203.0 | 0.0, 0.0 | 23.0, 23.0 | 23 | 68.0, 65.0, 26.0, 55.0, 46.0, 40.0, 14.0 | 0.3, 0.3, 0.3, 0.3, 0.3, 0.3, 0.3 | 0.3, 0.3, 0.3, 0.3, 0.3, 0.3, 0.3 | 0.3 | 0.3 | 314 | 30 | 9 | 49 | - | Conditioned area | 1 | 92.1 | Natural gas | AFUE | Fuel-fired air distribution heater | No | Garage or open crawl space | 1 | 2.4 | Electric | Heat pump | 50 |  | - | - | 418.2 | 77.4 | 100 | CFM @ 50 Pascals | 100.0, 95.0, 5.0 | Conditioned space, Conditioned space, Attic, exposed | 0.0, 0.0, 8.0 | Conditioned | 100 | 3.23 | ACH @ 50 Pascals | Air Cycler | 100 | 220.7749 | 192.3849 | - | - | 1040.4861 | 22.7341 | - | 3.5511 | - | 9.7295 | - | 32.5552 | 221.19 | - | 115.61 | 1263.22
Bend | OR | 97703 | Bend, OR | Deschutes | Central - 8 | 5B | Pacific Power | Cascade Natural Gas | 67293 | 2017 | 2014 ORSC | No | No | No Solar | NEST | - | - | - | - | 2018-09-13 | 53 | 90 | 109 | 40% | 8.4 | 11.2 | 13.9 | 872.79 | 72.73 | 1990 | 19900 | 1 | 3 | Single-family detached | No | Slab | - | - |  |  | 20 | 20 | - | - | 20 | - | - | - | - | 1270 | - | 23 | 23 | 109.0, 262.799988, 99.0, 76.5 | 0.3, 0.3, 0.3, 0.3 | 0.28, 0.28, 0.28, 0.28 | 0.3 | 0.28 | 547 | - | 55 | 55 | - | Conditioned area | 1 | 95 | Natural gas | AFUE | Fuel-fired hydronic distribution heater | Yes | Conditioned area | 1 | 0.95 | Natural gas | Instant water heater | - |  | 29.3 | SEER | 537.3 | 99.5 | - | CFM @ 50 Pascals | 100.0, 100.0 | Conditioned space, Conditioned space | 0.0, 0.0 | Unconditioned | 0 | 1.1 | ACH @ 50 Pascals | Balanced | 100 | 207.8475 | 28.2762 | 552.7235 | 90.0613 | - | 20.8813 | 1.8864 | 9.0061 | - | 7.4106 | 29.2028 | 7.325 | 154.74 | 55.09 | 65.97 | 1022.79
Gladstone | OR | 97027 | Portland-Vancouver-Hillsboro, OR-WA | Clackamas | Portland Metro - 3 | 4C | Portland General Electric | NW Natural Gas | 71433 | 2017 | 2014 ORSC | No | No | No Solar | No | - | - | - | - | 2018-09-13 | 57 | 80 | 110 | 28% | 5.5 | 7.1 | 9.7 | 1038.71 | 86.56 | 2155 | 19125 | 2 | 3 | Single-family detached | No | Enclosed crawl space | 1110 | 38 |  |  | - | - | 38 | - | - | 146 | - | 21 | Between conditioned space and ambient | 2499.0, 17.0 | 0.0, 0.0 | 23.0, 23.0 | 23 | 100.0, 112.0, 92.800003, 65.0 | 0.3, 0.3, 0.3, 0.3 | 0.3, 0.3, 0.3, 0.3 | 0.3 | 0.3 | 370 | 35.0, 0.0 | 9.0, 30.0 | 49 | 38 | Attic | 1 | 95 | Natural gas | AFUE | Fuel-fired air distribution heater | No | Conditioned area | 1 | 0.99 | Natural gas | Instant water heater | - |  | - | - | 436.3875 | 80.8125 | 43 | CFM @ 50 Pascals | 50.0, 50.0, 50.0, 50.0 | Enclosed crawl space, Enclosed crawl space, Attic, exposed, Attic, exposed | 8.0, 8.0, 8.0, 8.0 | Conditioned | 100 | 1.9 | ACH @ 50 Pascals | Exhaust Only | 100 | 238.4012 | 545.5612 | - | 81.2629 | - | 25.7021 | - | 8.1263 | - | 10.7503 | - | 9.072 | 276.31 | - | 73.72 | 1260.71
Beaverton | OR | 97006 | Portland-Vancouver-Hillsboro, OR-WA | Washington | Portland Metro - 3 | 4C | Portland General Electric | NW Natural Gas | 72143 | 2017 | 2014 ORSC | No | No | No Solar | No | - | - | - | - | 2018-09-13 | 57 | 86 | 112 | 33% | 5.6 | 7.9 | 9.8 | 1075.97 | 89.66 | 2195 | 19145 | 2 | 4 | Single-family detached | No | Enclosed crawl space | 993.0, 374.0, 90.0 | 38.0, 59.0, 59.0 |  |  | - | - | 38 | 59 | - | 121.0, 38.0 | 0.0, 0.0 | 21.0, 21.0 | Between conditioned space and ambient, Between conditioned space and garage | 2341.0, 342.0 | 0.0, 0.0 | 23.0, 23.0 | 23 | 75.0, 152.5, 12.5, 55.0 | 0.3, 0.3, 0.3, 0.3 | 0.3, 0.3, 0.3, 0.3 | 0.3 | 0.3 | 295 | 35 | 9 | 49 | - | Conditioned area | 1 | 96 | Natural gas | AFUE | Fuel-fired air distribution heater | Yes | Garage or open crawl space | 1 | 0.93 | Natural gas | Instant water heater | - |  | 13 | SEER | 444.488 | 82.3125 | 100 | CFM @ 50 Pascals | 100.0, 100.0 | Conditioned space, Conditioned space | 0.0, 0.0 | Conditioned | 100 | 3.4 | ACH @ 50 Pascals | Air Cycler | 100 | 210.9721 | 169.7706 | 714.109 | 86.5057 | - | 21.6766 | 2.4372 | 8.6506 | - | 9.6791 | 32.4861 | 9.072 | 209.81 | 79.18 | 78.48 | 1297.97
Ashland | OR | 97520 | Medford, OR | Jackson | Southern - 6 | 4C | City of Ashland | Avista | 72226 | 2017 | 2014 ORSC | No | No | No Solar | No | - | - | 2 | - | 2018-09-13 | 57 | 82 | 107 | 28% | 2.2 | 3 | 4.9 | 892.93 | 74.41 | 2063 | 21983 | 1 | 3 | Single-family detached | No | Enclosed crawl space | 2063 | 38 |  |  | - | - | 38 | - | - | - | - | - | - | 1957.0, 198.0 | 0.0, 0.0 | 23.0, 23.0 | 23 | 109.0, 70.699997, 12.5, 105.0 | 0.3, 0.3, 0.3, 0.3 | 0.26, 0.26, 0.26, 0.26 | 0.3 | 0.26 | 297.2 | 35 | 9 | 49 | - | Conditioned area | 1 | 96 | Natural gas | AFUE | Fuel-fired air distribution heater | No | Conditioned area | 1 | 3.5 | Electric | Heat pump | 80 |  | 13 | SEER | 557 | 206.3 | 90 | CFM @ 50 Pascals | 100.0, 100.0 | Attic, exposed, Attic, exposed | 8.0, 8.0 | Conditioned | 95 | 3.6 | ACH @ 50 Pascals | Balanced | 100 | 258.5266 | 439.4053 | 1157.882 | - | 686.0216 | 27.3523 | 3.9518 | 2.3414 | - | 10.8127 | 22.2914 | 21.5846 | 295.75 | 88.09 | 50.54 | 1120.93
Beaverton | OR | 97006 | Portland-Vancouver-Hillsboro, OR-WA | Washington | Portland Metro - 3 | 4C | Portland General Electric | NW Natural Gas | 72142 | 2017 | 2014 ORSC | No | No | No Solar | No | - | - | 2 | - | 2018-09-13 | 58 | 89 | 115 | 34% | 5.9 | 8.3 | 10.1 | 1136.11 | 94.68 | 2292 | 19783 | 2 | 5 | Single-family detached | No | Enclosed crawl space | 1007.0, 379.0, 51.0 | 38.0, 50.0, 50.0 |  |  | - | - | 38 | 50 | - | 122.0, 39.0 | 0.0, 0.0 | 21.0, 21.0 | Between conditioned space and ambient, Between conditioned space and garage | 2504.0, 351.0 | 0.0, 0.0 | 23.0, 23.0 | 23 | 85.0, 157.5, 68.0, 33.0 | 0.3, 0.3, 0.3, 0.3 | 0.3, 0.3, 0.3, 0.3 | 0.3 | 0.3 | 344 | 35 | 9 | 49 | - | Conditioned area | 1 | 96 | Natural gas | AFUE | Fuel-fired air distribution heater | Yes | Garage or open crawl space | 1 | 0.93 | Natural gas | Instant water heater | - |  | 13 | SEER | 464.13 | 85.95 | 100 | CFM @ 50 Pascals | 100.0, 100.0 | Conditioned space, Conditioned space | 0.0, 0.0 | Partial | 50 | 3.1 | ACH @ 50 Pascals | Air Cycler | 100 | 211.8816 | 182.7389 | 831.829 | 86.5057 | - | 21.8118 | 2.839 | 8.6506 | - | 9.7227 | 32.4861 | 9.072 | 212.07 | 92.23 | 78.48 | 1358.11
Forest Grove | OR | 97116 | Portland-Vancouver-Hillsboro, OR-WA | Washington | Portland Metro - 3 | 4C | Forest Grove Light & Power | NW Natural Gas | 72479 | 2017 | 2014 ORSC | No | No | No Solar | NEST | - | - | 2 | - | 2018-09-13 | 59 | 85 | 121 | 30% | 2.5 | 3.9 | 5.6 | 774.79 | 64.57 | 2513 | 21861 | 2 | 4 | Single-family detached | No | Enclosed crawl space | 1101.0, 552.0 | 38.0, 38.0 |  |  | - | - | 38 | 38 | - | 109.0, 57.0 | 0.0, 0.0 | 21.0, 21.0 | Between conditioned space and ambient, Between conditioned space and garage | 2261.0, 513.0 | 0.0, 0.0 | 23.0, 23.0 | 23 | 104.0, 111.0, 45.0, 20.0 | 0.3, 0.3, 0.3, 0.3 | 0.3, 0.3, 0.3, 0.3 | 0.3 | 0.3 | 280 | 35 | 9 | 49 | - | Garage or open crawl space | 1 | 96 | Natural gas | AFUE | Fuel-fired air distribution heater | No | Garage or open crawl space | 1 | 0.82 | Natural gas | Instant water heater | - |  | - | - | 508.9 | 94.2 | 75 | CFM @ 50 Pascals | 50.0, 50.0, 50.0, 50.0 | Enclosed crawl space, Enclosed crawl space, Attic, exposed, Attic, exposed | 8.0, 8.0, 8.0, 8.0 | Conditioned | 95 | 3 | ACH @ 50 Pascals | Air Cycler | 100 | 244.0483 | 385.4995 | - | 98.1101 | - | 25.7205 | - | 9.811 | - | 9.5139 | - | 9.072 | 244.7 | - | 89.01 | 1087.27
Portland | OR | 97223 | Portland-Vancouver-Hillsboro, OR-WA | Clackamas | Portland Metro - 3 | 4C | Portland General Electric | NW Natural Gas | 73185 | 2017 | 2014 ORSC | No | No | No Solar | No | - | - | 3 | - | 2018-09-13 | 59 | 77 | 98 | 24% | 5.9 | 7.3 | 8.7 | 1171.98 | 97.67 | 1753 | 16937 | 3 | 3 | Townhouse, end unit | No | Slab | 320.0, 54.0 | 39.700001, 39.700001 |  |  | 15 | - | 39 | 39 | - | 122 | - | 21 | Between conditioned space and ambient | 2699.0, 327.0, 884.0 | 0.0, 0.0, 0.0 | 23.0, 23.0, 11.0 | 23 | 111.0, 99.5, 67.300003 | 0.28, 0.28, 0.28 | 0.29, 0.29, 0.29 | 0.28 | 0.29 | 277.8 | 35 | 9 | 49 | - | Garage or open crawl space | 1 | 96 | Natural gas | AFUE | Fuel-fired air distribution heater | No | Garage or open crawl space | 1 | 0.95 | Electric | Conventional | 50 |  | - | - | 355 | 131.5 | 100 | CFM @ 50 Pascals | 100.0, 100.0 | Conditioned space, Conditioned space | 0.0, 8.0 | Unconditioned | 0 | 3.61 | ACH @ 50 Pascals | Air Cycler | 92 | 256.1394 | 166.2278 | - | - | 2539.8923 | 26.1813 | - | 8.6686 | - | 9.5605 | - | 32.5552 | 250.31 | - | 282.21 | 1393.98
Sherwood | OR | 97140 | Portland-Vancouver-Hillsboro, OR-WA | Clackamas | Portland Metro - 3 | 4C | Portland General Electric | NW Natural Gas | 72439 | 2017 | 2014 ORSC | No | No | No Solar | NEST | - | - | 2 | - | 2018-09-13 | 60 | 91 | 131 | 33% | 6.2 | 8.4 | 11.4 | 1201.79 | 100.15 | 2813 | 25818 | 2 | 6 | Single-family detached | No | Enclosed crawl space | 1273.0, 455.0 | 38.0, 38.0 |  |  | - | - | 38 | 38 | - | 112.0, 42.0 | 0.0, 0.0 | 21.0, 21.0 | Between conditioned space and ambient, Between conditioned space and garage | 2484.0, 378.0 | 0.0, 0.0 | 23.0, 23.0 | 23 | 102.800003, 168.0, 84.0, 40.0 | 0.26, 0.26, 0.26, 0.26 | 0.25, 0.25, 0.25, 0.25 | 0.26 | 0.25 | 395 | 35 | 9 | 49 | - | Garage or open crawl space | 1 | 96 | Natural gas | AFUE | Fuel-fired air distribution heater | No | Garage or open crawl space | 1 | 0.82 | Natural gas | Instant water heater | - |  | - | - | 569.6 | 105.5 | 80 | CFM @ 50 Pascals | 50.0, 50.0, 40.0, 40.0, 10.0, 10.0 | Enclosed crawl space, Enclosed crawl space, Attic, exposed, Attic, exposed, Conditioned space, Conditioned space | 8.0, 8.0, 8.0, 8.0, 0.0, 0.0 | Unconditioned | 0 | 2.2 | ACH @ 50 Pascals | Air Cycler | 100 | 215.7637 | 394.5696 | - | 98.1101 | - | 22.923 | - | 9.811 | - | 10.4293 | - | 9.072 | 239.07 | - | 89.01 | 1423.79
Portland | OR | 97229 | Portland-Vancouver-Hillsboro, OR-WA | Washington | Portland Metro - 3 | 4C | Portland General Electric | NW Natural Gas | 68595 | 2017 | 2014 ORSC | No | Yes | No Solar | No | 3 | - | - | - | 2018-09-13 | 63 | 107 | 137 | 41% | 6.6 | 9.9 | 11.9 | 1281.7 | 106.81 | 3012 | 29077 | 2 | 6 | Single-family detached | No | Enclosed crawl space | 1312.0, 424.0, 16.0 | 38.0, 50.0, 50.0 |  |  | - | - | 38 | 50 | - | 135.0, 40.0 | 0.0, 0.0 | 21.0, 21.0 | Between conditioned space and ambient, Between conditioned space and garage | 2952.0, 400.0 | 0.0, 0.0 | 23.0, 23.0 | 23 | 134.800003, 190.300003, 77.0, 32.799999 | 0.3, 0.3, 0.3, 0.3 | 0.3, 0.3, 0.3, 0.3 | 0.3 | 0.3 | 435 | 38 | 11 | 49 | - | Conditioned area | 1 | 96 | Natural gas | AFUE | Fuel-fired air distribution heater | Yes | Garage or open crawl space | 1 | 0.97 | Natural gas | Instant water heater | - |  | 13 | SEER | 609.9 | 113 | 18 | CFM @ 50 Pascals | 100.0, 100.0 | Conditioned space, Conditioned space | 0.0, 0.0 | Unconditioned | 0 | 1.34 | ACH @ 50 Pascals | Air Cycler | 100 | 209.8378 | 135.9131 | 1026.0579 | 82.9384 | - | 21.4476 | 3.5019 | 8.2938 | - | 9.5595 | 32.4867 | 9.072 | 205.03 | 113.77 | 75.24 | 1503.7
Portland | OR | 97229 | Portland-Vancouver-Hillsboro, OR-WA | Clackamas | Portland Metro - 3 | 4C | Portland General Electric | NW Natural Gas | 72645 | 2017 | 2014 ORSC | No | No | No Solar | No | - | - | 2 | - | 2018-09-13 | 63 | 89 | 118 | 29% | 6.3 | 8.3 | 10.4 | 1202.71 | 100.23 | 2409 | 20998 | 2 | 4 | Single-family detached | No | Enclosed crawl space | 1023.0, 408.0, 27.0 | 38.0, 50.0, 50.0 |  |  | - | - | 38 | 50 | - | 116.0, 39.0 | 0.0, 0.0 | 21.0, 21.0 | Between conditioned space and ambient, Between conditioned space and garage | 2338.0, 351.0, 168.0 | 0.0, 0.0, 0.0 | 23.0, 23.0, 23.0 | 23 | 77.0, 192.0, 28.0, 62.200001 | 0.3, 0.3, 0.3, 0.3 | 0.3, 0.3, 0.3, 0.3 | 0.3 | 0.3 | 359 | 35 | 9 | 49 | - | Conditioned area | 1 | 96 | Natural gas | AFUE | Fuel-fired air distribution heater | No | Garage or open crawl space | 1 | 0.82 | Natural gas | Instant water heater | - |  | 13 | SEER | 487.8225 | 90.3375 | 100 | CFM @ 50 Pascals | 95.0, 95.0, 5.0, 5.0 | Conditioned space, Conditioned space, Attic, exposed, Attic, exposed | 0.0, 0.0, 8.0, 8.0 | Conditioned | 100 | 2.88 | ACH @ 50 Pascals | Air Cycler | 100 | 240.36 | 364.7104 | 918.0001 | 98.1101 | - | 25.2807 | 3.1331 | 9.811 | - | 10.2065 | 32.4861 | 9.072 | 258.03 | 101.78 | 89.01 | 1424.71
Portland | OR | 97219 | Portland-Vancouver-Hillsboro, OR-WA | Multnomah | Portland Metro - 3 | 4C | Portland General Electric | NW Natural Gas | 73439 | 2017 | 2014 ORSC | No | No | No Solar | No | - | - | 3 | - | 2018-09-13 | 63 | 92 | 120 | 32% | 6 | 8.2 | 10.5 | 1129.72 | 94.14 | 2464 | 22793 | 2 | 4 | Single-family detached | No | Enclosed crawl space | 1107.0, 259.0, 186.0 | 30.0, 30.0, 30.0 |  |  | - | - | 30 | 30 | - | 111 | - | 21 | Between conditioned space and ambient | 2699.0, 293.0, 18.0 | 0.0, 0.0, 0.0 | 23.0, 23.0, 23.0 | 23 | 90.0, 187.5, 62.5, 71.300003 | 0.3, 0.3, 0.3, 0.3 | 0.28, 0.28, 0.28, 0.28 | 0.3 | 0.28 | 411.3 | 35.0, 19.0 | 9.0, 12.3 | 49 | 38 | Conditioned area | 1 | 96 | Natural gas | AFUE | Fuel-fired air distribution heater | No | Garage or open crawl space | 1 | 0.94 | Natural gas | Instant water heater | - |  | - | - | 499 | 184.8 | 100 | CFM @ 50 Pascals | 95.0, 100.0, 5.0 | Conditioned space, Conditioned space, Attic, exposed | 0.0, 0.0, 8.0 | Conditioned | 100 | 3.28 | ACH @ 50 Pascals | Air Cycler | 100 | 279.2462 | 338.1064 | - | 85.5854 | - | 29.0786 | - | 8.5585 | - | 9.9826 | - | 9.072 | 290.28 | - | 77.64 | 1351.72
Portland | OR | 97229 | Portland-Vancouver-Hillsboro, OR-WA | Washington | Portland Metro - 3 | 4C | Portland General Electric | NW Natural Gas | 71585 | 2017 | 2014 ORSC | No | No | No Solar | No | - | - | 3 | - | 2018-09-13 | 64 | 89 | 118 | 28% | 6.3 | 8.3 | 10.4 | 1208.79 | 100.73 | 2409 | 20998 | 2 | 4 | Single-family detached | No | Enclosed crawl space | 1023.0, 408.0, 27.0 | 38.0, 59.0, 59.0 |  |  | - | - | 38 | 59 | - | 116.0, 39.0 | 0.0, 0.0 | 21.0, 21.0 | Between conditioned space and ambient, Between conditioned space and garage | 2338.0, 351.0, 168.0 | 0.0, 0.0, 0.0 | 23.0, 23.0, 23.0 | 23 | 77.0, 192.0, 28.0, 62.200001 | 0.3, 0.3, 0.3, 0.3 | 0.3, 0.3, 0.3, 0.3 | 0.3 | 0.3 | 359 | 35 | 9 | 49 | - | Conditioned area | 1 | 96 | Natural gas | AFUE | Fuel-fired air distribution heater | No | Garage or open crawl space | 1 | 0.82 | Natural gas | Instant water heater | - |  | 13 | SEER | 487.8 | 90.3 | 100 | CFM @ 50 Pascals | 95.0, 95.0, 5.0, 5.0 | Conditioned space, Conditioned space, Attic, exposed, Attic, exposed | 0.0, 0.0, 8.0, 8.0 | Unconditioned | 0 | 3.3 | ACH @ 50 Pascals | Air Cycler | 100 | 247.3515 | 369.5703 | 910.8583 | 98.1101 | - | 25.9965 | 3.1087 | 9.811 | - | 10.1897 | 32.4861 | 9.072 | 264.9 | 100.99 | 89.01 | 1430.79
Forest Grove | OR | 97116 | Portland-Vancouver-Hillsboro, OR-WA | Washington | Portland Metro - 3 | 4C | Forest Grove Light & Power | NW Natural Gas | 72542 | 2017 | 2014 ORSC | No | No | No Solar | NEST | - | - | - | - | 2018-09-13 | 64 | 89 | 122 | 27% | 2.6 | 3.9 | 5.6 | 839.31 | 69.94 | 2525 | 21765 | 2 | 4 | Single-family detached | No | Enclosed crawl space | 1125.0, 290.0 | 38.0, 38.0 |  |  | - | - | 38 | 38 | - | 125.0, 38.0 | 0.0, 0.0 | 21.0, 21.0 | Between conditioned space and ambient, Between conditioned space and garage | 2389.0, 342.0 | 0.0, 0.0 | 23.0, 23.0 | 23 | 105.0, 118.0, 64.0, 61.0 | 0.3, 0.3, 0.3, 0.3 | 0.3, 0.3, 0.3, 0.3 | 0.3 | 0.3 | 348 | 35 | 9 | 49 | - | Garage or open crawl space | 1 | 96 | Natural gas | AFUE | Fuel-fired air distribution heater | No | Garage or open crawl space | 1 | 0.82 | Natural gas | Instant water heater | - |  | 13 | SEER | 511.3 | 94.7 | 81 | CFM @ 50 Pascals | 50.0, 50.0, 50.0, 50.0 | Enclosed crawl space, Enclosed crawl space, Attic, exposed, Attic, exposed | 8.0, 8.0, 8.0, 8.0 | Conditioned | 95 | 3.17 | ACH @ 50 Pascals | Air Cycler | 100 | 249.738 | 395.5426 | 937.1962 | 98.1101 | - | 26.3238 | 3.1986 | 9.811 | - | 9.5151 | 18.069 | 9.072 | 250.47 | 57.8 | 89.01 | 1151.79
Portland | OR | 97206 | Portland-Vancouver-Hillsboro, OR-WA | Multnomah | Portland Metro - 3 | 4C | Portland General Electric | NW Natural Gas | 71389 | 2017 | 2014 ORSC | No | No | No Solar | No | - | - | - | - | 2018-09-13 | 65 | 92 | 120 | 29% | 6.5 | 8.6 | 10.5 | 1245.59 | 103.8 | 2465 | 24237 | 2 | 4 | Single-family detached | No | Conditioned basement | 47 | 38 |  |  | 15 | 10 | 38 | - | 23 | 272 | - | 21 | Between conditioned space and ambient | 2470.0, 58.0 | 0.0, 0.0 | 23.0, 23.0 | 23 | 120.900002, 122.699997, 201.600006, 92.199997 | 0.33, 0.33, 0.33, 0.33 | 0.28, 0.28, 0.28, 0.28 | 0.33 | 0.28 | 537 | 35.0, 0.0 | 9.0, 30.0 | 49 | 38 | Attic | 1 | 96.1 | Natural gas | AFUE | Fuel-fired air distribution heater | No | Conditioned area | 1 | 0.99 | Natural gas | Instant water heater | - |  | 13 | SEER | 499.2 | 92.4 | 65 | CFM @ 50 Pascals | 50.0, 50.0, 50.0, 50.0 | Conditioned space, Conditioned space, Attic, exposed, Attic, exposed | 0.0, 0.0, 8.0, 8.0 | Partial | 15 | 2.4 | ACH @ 50 Pascals | Exhaust Only | 100 | 252.4452 | 373.1837 | 1243.1169 | 81.2629 | - | 26.5182 | 4.2427 | 8.1263 | - | 10.1782 | 32.4861 | 9.072 | 269.91 | 137.83 | 73.72 | 1467.59
Happy Valley | OR | 97086 | Portland-Vancouver-Hillsboro, OR-WA | Clackamas | Portland Metro - 3 | 4C | Portland General Electric | NW Natural Gas | 71597 | 2017 | 2014 ORSC | No | No | No Solar | No | - | - | 3 | - | 2018-09-13 | 65 | 91 | 126 | 28% | 6.2 | 8.1 | 11 | 1175.12 | 97.93 | 2647 | 23766 | 2 | 4 | Single-family detached | No | Enclosed crawl space | 1192.0, 380.0, 60.0 | 38.0, 59.0, 59.0 |  |  | - | - | 38 | 59 | - | 114.0, 41.0 | 0.0, 0.0 | 21.0, 21.0 | Between conditioned space and ambient, Between conditioned space and garage | 2488.0, 369.0, 172.0 | 0.0, 0.0, 0.0 | 23.0, 23.0, 23.0 | 23 | 118.5, 202.0, 38.0, 28.0 | 0.3, 0.3, 0.3, 0.3 | 0.3, 0.3, 0.3, 0.3 | 0.3 | 0.3 | 387 | 35.0, 0.0 | 9.0, 30.0 | 49 | 38 | Conditioned area | 1 | 95 | Natural gas | AFUE | Fuel-fired air distribution heater | No | Garage or open crawl space | 1 | 0.82 | Natural gas | Instant water heater | - |  | - | - | 536.0175 | 99.2625 | 121 | CFM @ 50 Pascals | 80.0, 80.0, 20.0, 20.0 | Conditioned space, Conditioned space, Attic, exposed, Attic, exposed | 0.0, 0.0, 8.0, 8.0 | Unconditioned | 0 | 2.9 | ACH @ 50 Pascals | Air Cycler | 100 | 278.5719 | 413.5184 | - | 98.1101 | - | 29.2685 | - | 9.811 | - | 10.1826 | - | 9.072 | 298.03 | - | 89.01 | 1397.12
Portland | OR | 97229 | Portland-Vancouver-Hillsboro, OR-WA | Clackamas | Portland Metro - 3 | 4C | Portland General Electric | NW Natural Gas | 72639 | 2017 | 2014 ORSC | No | No | No Solar | No | - | - | 3 | - | 2018-09-13 | 66 | 93 | 123 | 29% | 6.6 | 8.7 | 10.8 | 1274.88 | 106.24 | 2557 | 21532 | 2 | 5 | Single-family detached | No | Enclosed crawl space | 1076.0, 401.0, 52.0 | 38.0, 59.0, 59.0 |  |  | - | - | 38 | 59 | - | 120.0, 40.0 | 0.0, 0.0 | 21.0, 21.0 | Between conditioned space and ambient, Between conditioned space and garage | 2562.0, 360.0 | 0.0, 0.0 | 23.0, 23.0 | 23 | 80.0, 148.0, 59.0, 102.199997 | 0.3, 0.3, 0.3, 0.3 | 0.3, 0.3, 0.3, 0.3 | 0.3 | 0.3 | 389 | 35 | 9 | 49 | - | Conditioned area | 1 | 96 | Natural gas | AFUE | Fuel-fired air distribution heater | No | Garage or open crawl space | 1 | 0.82 | Natural gas | Instant water heater | - |  | 13 | SEER | 517.8 | 95.9 | 100 | CFM @ 50 Pascals | 95.0, 95.0, 5.0, 5.0 | Conditioned space, Conditioned space, Attic, exposed, Attic, exposed | 0.0, 0.0, 8.0, 8.0 | Conditioned | 95 | 3.2 | ACH @ 50 Pascals | Air Cycler | 100 | 247.2123 | 381.8458 | 1025.4137 | 98.1101 | - | 26.0245 | 3.4997 | 9.811 | - | 10.2262 | 32.4861 | 9.072 | 266.13 | 113.69 | 89.01 | 1496.88
Redmond | OR | 97756 | Bend, OR | Deschutes | Central - 8 | 5B | Pacific Power | Cascade Natural Gas | 72172 | 2017 | 2014 ORSC | No | No | No Solar | No | - | - | - | - | 2018-09-13 | 67 | 75 | 87 | 10% | 8.5 | 9.4 | 11.2 | 895.04 | 74.59 | 1457 | 14716 | 1 | 3 | Single-family detached | No | Enclosed crawl space | 1457 | 30 |  |  | - | - | 30 | - | - | 140.0, 38.0 | 0.0, 0.0 | 21.0, 21.0 | Between conditioned space and ambient, Between conditioned space and garage | 1273.0, 346.0 | 0.0, 0.0 | 21.0, 21.0 | 21 | 30.0, 42.299999, 130.0, 8.8 | 0.3, 0.3, 0.3, 0.3 | 0.3, 0.3, 0.3, 0.3 | 0.3 | 0.3 | 211 | 19 | 12.3 | 38 | - | Garage or open crawl space | 1 | 95 | Natural gas | AFUE | Fuel-fired air distribution heater | No | Garage or open crawl space | 1 | 0.6 | Natural gas | Conventional | 50 |  | - | - | 393.39 | 72.85 | 65 | CFM @ 50 Pascals | 10.0, 10.0, 90.0, 90.0 | Garage, Garage, Attic, exposed, Attic, exposed | 8.0, 8.0, 8.0, 8.0 | Partial | 25 | 3.08 | ACH @ 50 Pascals | Exhaust Only | 100 | 285.8914 | 264.0171 | - | 168.4107 | - | 29.4902 | - | 16.8411 | - | 7.9784 | - | 7.325 | 235.28 | - | 123.36 | 1045.04
Portland | OR | 97206 | Portland-Vancouver-Hillsboro, OR-WA | Multnomah | Portland Metro - 3 | 4C | Portland General Electric | NW Natural Gas | 71390 | 2017 | 2014 ORSC | No | No | No Solar | No | - | - | - | - | 2018-09-13 | 70 | 101 | 136 | 30% | 7.1 | 9.4 | 11.9 | 1358.39 | 113.2 | 2983 | 27551 | 2 | 4 | Single-family detached | No | More than one type | 136.0, 249.0, 242.0 | 38.0, 38.0, 38.0 |  |  | 15 | 10 | 38 | 38 | 23 | 224.0, 33.0, 20.0 | 0.0, 0.0, 0.0 | 21.0, 21.0, 21.0 | Between conditioned space and ambient, Between conditioned space and garage, Between conditioned space and enclosed crawl | 2328.0, 324.0, 27.0 | 0.0, 0.0, 0.0 | 23.0, 23.0, 23.0 | 23 | 139.800003, 180.5, 158.300003, 61.799999 | 0.33, 0.33, 0.33, 0.33 | 0.28, 0.28, 0.28, 0.28 | 0.33 | 0.28 | 540 | 35.0, 0.0 | 9.0, 30.0 | 49 | 38 | Attic | 1 | 96.1 | Natural gas | AFUE | Fuel-fired air distribution heater | No | Conditioned area | 1 | 0.99 | Natural gas | Instant water heater | - |  | 13 | SEER | 604.1 | 111.9 | 69 | CFM @ 50 Pascals | 50.0, 50.0, 50.0, 50.0 | Conditioned space, Conditioned space, Attic, exposed, Attic, exposed | 0.0, 0.0, 8.0, 8.0 | Partial | 25 | 2.1 | ACH @ 50 Pascals | Exhaust Only | 100 | 273.5391 | 413.5904 | 1270.5181 | 81.2629 | - | 28.7655 | 4.3362 | 8.1263 | - | 10.2026 | 32.5473 | 9.072 | 293.48 | 141.13 | 73.72 | 1580.39
Portland | OR | 97219 | Portland-Vancouver-Hillsboro, OR-WA | Multnomah | Portland Metro - 3 | 4C | Portland General Electric | NW Natural Gas | 73437 | 2017 | 2014 ORSC | No | No | No Solar | No | - | - | 3 | - | 2018-09-13 | 72 | 102 | 134 | 29% | 6.8 | 8.9 | 11.7 | 1277.68 | 106.47 | 2909 | 28501 | 2 | 5 | Single-family detached | No | Enclosed crawl space | 1263.0, 28.0, 427.0 | 30.0, 30.0, 30.0 |  |  | - | - | 30 | 30 | - | - | - | - | - | 2787.0, 446.0 | 0.0, 0.0 | 23.0, 23.0 | 23 | 114.0, 215.800003, 103.0, 64.800003 | 0.31, 0.31, 0.31, 0.31 | 0.29, 0.29, 0.29, 0.29 | 0.31 | 0.29 | 497.5 | 35 | 9 | 49 | - | Garage or open crawl space | 1 | 96 | Natural gas | AFUE | Fuel-fired air distribution heater | No | Garage or open crawl space | 1 | 0.92 | Natural gas | Instant water heater | - |  | - | - | 589.1 | 218.2 | 122 | CFM @ 50 Pascals | 90.0, 90.0, 10.0, 10.0 | Conditioned space, Conditioned space, Attic, exposed, Attic, exposed | 0.0, 0.0, 8.0, 8.0 | Partial | 25 | 3.21 | ACH @ 50 Pascals | Air Cycler | 100 | 341.9276 | 290.3488 | - | 87.446 | - | 35.1837 | - | 8.7446 | - | 9.7127 | - | 9.072 | 341.73 | - | 79.33 | 1499.68
Portland | OR | 97229 | Portland-Vancouver-Hillsboro, OR-WA | Washington | Portland Metro - 3 | 4C | Portland General Electric | NW Natural Gas | 71932 | 2017 | 2014 ORSC | No | No | No Solar | No | - | - | - | - | 2018-09-13 | 73 | 95 | 125 | 22% | 6.9 | 8.6 | 10.9 | 1296.46 | 108.04 | 2615 | 23424 | 2 | 4 | Single-family detached | No | Enclosed crawl space | 1121.0, 393.0, 46.0 | 38.0, 59.0, 59.0 |  |  | - | - | 38 | 59 | - | - | - | - | - | 2704.0, 355.0, 81.0 | 0.0, 0.0, 0.0 | 23.0, 23.0, 23.0 | 23 | 80.0, 151.0, 104.0, 87.5 | 0.29, 0.29, 0.29, 0.29 | 0.3, 0.3, 0.3, 0.3 | 0.29 | 0.3 | 422.5 | 35 | 9 | 49 | - | Garage or open crawl space | 1 | 96 | Natural gas | AFUE | Fuel-fired air distribution heater | No | Garage or open crawl space | 1 | 0.62 | Natural gas | Conventional | 50 |  | 13 | SEER | 529.538 | 98.0625 | 100 | CFM @ 50 Pascals | 95.0, 100.0, 5.0 | Conditioned space, Conditioned space, Attic, exposed | 0.0, 0.0, 8.0 | Conditioned | 100 | 3.28 | ACH @ 50 Pascals | Air Cycler | 100 | 277.8057 | 202.9503 | 925.5738 | 150.3058 | - | 28.4732 | 3.159 | 15.0306 | - | 9.6227 | 32.4861 | 9.072 | 273.99 | 102.62 | 136.36 | 1518.46
Portland | OR | 97202 | Portland-Vancouver-Hillsboro, OR-WA | Multnomah | Portland Metro - 3 | 4C | Portland General Electric | NW Natural Gas | 72838 | 2017 | 2014 ORSC | No | No | No Solar | No | - | - | 3 | - | 2018-09-13 | 73 | 104 | 128 | 29% | 7.1 | 9.5 | 11.2 | 1349.82 | 112.48 | 2738 | 24748 | 2 | 4 | Single-family detached | No | Conditioned basement | 658.0, 125.0 | 59.0, 59.0 |  |  | 15 | - | - | 59 | 21 | 235.0, 39.0 | 0.0, 0.0 | 21.0, 21.0 | Between conditioned space and ambient, Between conditioned space and garage | 2723.0, 312.0, 156.0 | 0.0, 0.0, 0.0 | 23.0, 23.0, 23.0 | 23 | 171.5, 200.5, 156.300003, 74.5 | 0.29, 0.29, 0.29, 0.29 | 0.29, 0.29, 0.29, 0.29 | 0.29 | 0.29 | 603 | 35.0, 0.0 | 9.0, 30.0 | 49 | 38 | Conditioned area | 1 | 96 | Natural gas | AFUE | Fuel-fired air distribution heater | No | Garage or open crawl space | 1 | 0.82 | Natural gas | Instant water heater | - |  | 13 | SEER | 554.4451 | 102.675 | 100 | CFM @ 50 Pascals | 95.0, 95.0, 5.0, 5.0 | Conditioned space, Conditioned space, Attic, exposed, Attic, exposed | 0.0, 0.0, 8.0, 8.0 | Conditioned | 100 | 2.62 | ACH @ 50 Pascals | Air Cycler | 100 | 313.5041 | 405.5032 | 1180.4933 | 98.1101 | - | 32.7344 | 4.029 | 9.811 | - | 10.0434 | 32.4861 | 9.072 | 328.77 | 130.89 | 89.01 | 1571.82
Portland | OR | 97229 | Portland-Vancouver-Hillsboro, OR-WA | Washington | Portland Metro - 3 | 4C | Portland General Electric | NW Natural Gas | 71927 | 2017 | 2014 ORSC | No | No | No Solar | No | - | - | - | - | 2018-09-13 | 75 | 103 | 143 | 27% | 7.4 | 9.5 | 12.4 | 1409.55 | 117.46 | 3200 | 28120 | 2 | 5 | Single-family detached | No | Enclosed crawl space | 1400.0, 396.0, 40.0 | 38.0, 59.0, 59.0 |  |  | - | - | 38 | 59 | - | 121.0, 40.0 | 0.0, 0.0 | 21.0, 21.1 | Between conditioned space and ambient, Between conditioned space and garage | 2739.0, 324.0 | 0.0, 0.0 | 23.0, 23.0 | 23 | 123.0, 208.0, 38.5, 48.0 | 0.29, 0.29, 0.29, 0.29 | 0.29, 0.29, 0.29, 0.29 | 0.29 | 0.29 | 417.5 | 35 | 9 | 49 | - | Garage or open crawl space | 1 | 96 | Natural gas | AFUE | Fuel-fired air distribution heater | No | Garage or open crawl space | 1 | 0.82 | Natural gas | Instant water heater | - |  | 13 | SEER | 648.0001 | 120 | 100 | CFM @ 50 Pascals | 95.0, 100.0, 5.0 | Conditioned space, Conditioned space, Attic, exposed | 0.0, 0.0, 0.0 | Conditioned | 100 | 3.7 | ACH @ 50 Pascals | Air Cycler | 100 | 304.0612 | 241.6875 | 1080.5222 | 98.1101 | - | 31.231 | 3.6878 | 9.811 | - | 9.6716 | 32.5116 | 9.072 | 302.05 | 119.9 | 89.01 | 1631.55
Sherwood | OR | 97140 | Portland-Vancouver-Hillsboro, OR-WA | Washington | Portland Metro - 3 | 4C | Portland General Electric | NW Natural Gas | 72267 | 2017 | 2014 ORSC | No | No | No Solar | No | - | - | - | - | 2018-09-13 | 80 | 110 | 150 | 26% | 8.1 | 10.2 | 13 | 1547.6 | 128.97 | 3422 | 31684 | 2 | 6 | Single-family detached | No | Enclosed crawl space | 1426.0, 516.0, 240.0 | 38.0, 38.0, 38.0 |  |  | - | - | 38 | 38 | - | 134.0, 36.0 | 0.0, 0.0 | 21.0, 21.0 | Between conditioned space and ambient, Between conditioned space and garage | 2972.0, 360.0 | 0.0, 0.0 | 23.0, 23.0 | 23 | 92.800003, 192.0, 39.0, 122.5 | 0.3, 0.3, 0.3, 0.3 | 0.3, 0.3, 0.3, 0.3 | 0.3 | 0.3 | 446 | 35 | 9 | 49 | - | Garage or open crawl space | 1 | 96 | Natural gas | AFUE | Fuel-fired air distribution heater | No | Garage or open crawl space | 1 | 0.82 | Natural gas | Instant water heater | - |  | 13 | SEER | 693 | 128.3 | 130 | CFM @ 50 Pascals | 50.0, 50.0, 50.0, 50.0 | Enclosed crawl space, Enclosed crawl space, Attic, exposed, Attic, exposed | 8.0, 8.0, 8.0, 8.0 | Partial | 90 | 2.75 | ACH @ 50 Pascals | Air Cycler | 100 | 318.25 | 614.3034 | 1257.3076 | 98.1101 | - | 33.9216 | 4.2912 | 9.811 | - | 10.501 | 32.6386 | 9.072 | 356.21 | 140.06 | 89.01 | 1769.6
Bend | OR | 97701 | Bend, OR | Deschutes | Central - 8 | 5B | Pacific Power | Cascade Natural Gas | 72170 | 2017 | 2014 ORSC | No | No | No Solar | No | - | - | - | - | 2018-09-13 | 83 | 100 | 117 | 16% | 10.6 | 12.2 | 14.9 | 1115.58 | 92.97 | 2178 | 20886 | 1 | 3 | Single-family detached | No | Enclosed crawl space | 2178 | 38 |  |  | - | - | 38 | - | - | - | - | - | - | 1909.0, 558.0, 90.0 | 0.0, 0.0, 0.0 | 23.0, 23.0, 23.0 | 23 | 39.5, 138.0, 48.0, 83.0 | 0.3, 0.3, 0.3, 0.3 | 0.3, 0.3, 0.3, 0.3 | 0.3 | 0.3 | 309 | 35.0, 0.0 | 9.0, 30.0 | 49 | 38 | Garage or open crawl space | 1 | 95 | Natural gas | AFUE | Fuel-fired air distribution heater | No | Garage or open crawl space | 1 | 0.62 | Natural gas | Conventional | 50 |  | - | - | 588.1 | 108.9 | 127 | CFM @ 50 Pascals | 50.0, 50.0, 50.0, 50.0 | Enclosed crawl space, Enclosed crawl space, Attic, exposed, Attic, exposed | 8.0, 8.0, 8.0, 8.0 | Conditioned | 100 | 3.81 | ACH @ 50 Pascals | Air Cycler | 90 | 404.5328 | 708.1686 | - | 160.2025 | - | 42.8702 | - | 16.0202 | - | 8.5437 | - | 7.325 | 366.27 | - | 117.35 | 1265.58
Powell Butte | OR | 97753 | - | Crook | Central - 8 | 5B | Central Electric Cooperative | Cascade Natural Gas | 72411 | 2017 | 2014 ORSC | No | No | No Solar | No | - | - | - | - | 2018-09-13 | 83 | 109 | 122 | 24% | 3.8 | 5.2 | 5.7 | 997.49 | 83.12 | 2289 | 24445 | 1 | 3 | Single-family detached | No | Enclosed crawl space | 2289 | 38 |  |  | - | - | 38 | - | - | - | - | - | - | 2295.0, 324.0, 240.0 | 0.0, 0.0, 0.0 | 23.0, 23.0, 23.0 | 23 | 113.0, 247.0, 18.0 | 0.3, 0.3, 0.3 | 0.3, 0.3, 0.3 | 0.3 | 0.3 | 378 | 35.0, 0.0 | 9.0, 30.0 | 49 | 38 | Garage or open crawl space | 1 | 95 | Natural gas | AFUE | Fuel-fired air distribution heater | No | Garage or open crawl space | 1 | 0.94 | Natural gas | Instant water heater | - |  | 13 | SEER | 618 | 114.5 | 121 | CFM @ 50 Pascals | 50.0, 50.0, 50.0, 50.0 | Enclosed crawl space, Enclosed crawl space, Attic, exposed, Attic, exposed | 8.0, 8.0, 8.0, 8.0 | Conditioned | 95 | 3.18 | ACH @ 50 Pascals | Air Cycler | 100 | 445.8658 | 711.0075 | 876.0098 | 91.0194 | - | 47.0132 | 2.9898 | 9.1019 | - | 8.0585 | 22.4839 | 7.325 | 378.86 | 67.22 | 66.67 | 1224.53
Ashland | OR | 97520 | Medford, OR | Jackson | Southern - 6 | 4C | City of Ashland | Avista | 73677 | 2017 | 2014 ORSC | No | No | No Solar | No | - | - | 2 | - | 2018-09-13 | 84 | 120 | 148 | 28% | 3.5 | 4.9 | 6.9 | 1276.04 | 106.34 | 3374 | 32101 | 2 | 3 | Single-family detached | No | Enclosed crawl space | 2293 | 38 |  |  | - | - | 38 | - | - | 73.0, 72.0 | 0.0, 0.0 | 21.0, 21.0 | Between conditioned space and ambient, Between conditioned space and enclosed crawl | 2716.0, 324.0 | 0.0, 0.0 | 23.0, 23.0 | 23 | 338.5, 30.0, 130.0, 132.0 | 0.35, 0.35, 0.35, 0.35 | 0.27, 0.27, 0.27, 0.27 | 0.35 | 0.27 | 630.5 | 35.0, 27.0 | 9.0, 10.0 | 49 | 38 | Garage or open crawl space | 1 | 96.5 | Natural gas | AFUE | Fuel-fired air distribution heater | Yes | Garage or open crawl space | 1 | 3.5 | Electric | Heat pump | 80 |  | 13 | SEER | 683.235 | 253.05 | 112 | CFM @ 50 Pascals | 100.0, 100.0 | Enclosed crawl space, Enclosed crawl space | 8.0, 8.0 | Unconditioned | 0 | 3.5 | ACH @ 50 Pascals | Balanced | 100 | 459.4954 | 271.0494 | 1627.1294 | - | 701.3459 | 46.8746 | 5.5533 | 2.3937 | - | 10.4367 | 22.9235 | 22.242 | 489.21 | 127.3 | 53.24 | 1504.04
Bend | OR | 97701 | Bend, OR | Deschutes | Central - 8 | 5B | Pacific Power | Cascade Natural Gas | 72765 | 2017 | 2014 ORSC | No | No | No Solar | No | - | - | - | - | 2018-09-13 | 97 | 114 | 117 | 15% | 12.1 | 13.9 | 14.9 | 1283.13 | 106.93 | 2178 | 23686 | 1 | 3 | Single-family detached | No | Enclosed crawl space | 2178 | 38 |  |  | - | - | 38 | - | - | - | - | - | - | 2104.0, 836.0 | 0.0, 0.0 | 23.0, 23.0 | 23 | 99.5, 177.0, 83.0, 48.0 | 0.3, 0.3, 0.3, 0.3 | 0.3, 0.3, 0.3, 0.3 | 0.3 | 0.3 | 408 | - | 30 | - | 38 | Conditioned area | 1 | 95 | Natural gas | AFUE | Fuel-fired air distribution heater | No | Garage or open crawl space | 1 | 0.62 | Natural gas | Conventional | 50 |  | 13 | SEER | 588.1 | 108.9 | 68 | CFM @ 50 Pascals | 50.0, 50.0, 50.0, 50.0 | Enclosed crawl space, Enclosed crawl space, Enclosed crawl space, Enclosed crawl space | 8.0, 8.0, 8.0, 8.0 | Conditioned | 95 | 3.88 | ACH @ 50 Pascals | Air Cycler | 90 | 515.2459 | 710.8571 | 866.4103 | 160.2025 | - | 53.9507 | 2.957 | 16.0202 | - | 8.2939 | 29.2028 | 7.325 | 447.46 | 86.35 | 117.35 | 1433.13
Portland | OR | 97213 | Portland-Vancouver-Hillsboro, OR-WA | Multnomah | Portland Metro - 3 | 4C | Pacific Power | NW Natural Gas | 61013 | 2017 | 2014 ORSC | No | No | No Solar | No | - | - | 1 | - | 2018-09-20 | 26 | 39 | 56 | 33% | 3.8 | 5.2 | 8 | 425.25 | 35.44 | 401 | 4645 | 1 | 1 | Single-family detached | Yes | Slab | - | - |  |  | 15 | 15 | - | - | 27 | - | - | - | - | 664 | 4 | 23 | 27 | 54.0, 40.5 | 0.31, 0.31 | 0.29, 0.29 | 0.31 | 0.29 | 106 | - | 30 | - | 38 | Conditioned area | 1 | 95 | Natural gas | AFUE | Fuel-fired hydronic distribution heater | - | Conditioned area | 1 | 0.95 | Natural gas | Instant water heater | - |  | - | - | - | - | - | - | - | - | - | Unconditioned | 0 | 5.28 | ACH @ 50 Pascals | Balanced | 100 | 59.7949 | 14.7567 | - | 84.6845 | - | 6.0298 | - | 8.4685 | - | 9.221 | - | 9.072 | 55.6 | - | 76.83 | 635.25
Portland | OR | 97266 | Portland-Vancouver-Hillsboro, OR-WA | Multnomah | Portland Metro - 3 | 4C | Portland General Electric | NW Natural Gas | 71529 | 2017 | 2014 ORSC | No | No | No Solar | No | - | - | 1 | - | 2018-09-20 | 30 | 37 | 91 | 15% | 3.5 | 4.1 | 7.3 | 746.83 | 62.24 | 548 | 5424 | 2 | 1 | Townhouse, inside unit | No | Slab | - | - |  |  | 15 | 15 | - | - | - | 35.0, 36.0 | 0.0, 0.0 | 21.0, 21.0 | Between conditioned space and ambient, Between cond and another cond unit (adiabatic) | 659.0, 368.0 | 0.0, 0.0 | 23.0, 23.0 | 23 | 84.0, 45.299999 | 0.3, 0.3 | 0.29, 0.29 | 0.3 | 0.29 | 129 | 37 | 12 | - | 49 | Conditioned area | 1 | 10.9 | Electric | HSPF | Air-source heat pump | - | Conditioned area | 1 | 0.95 | Electric | Conventional | 47 |  | 18.9 | SEER | 111 | 20.5 | - | CFM @ 50 Pascals | 100.0, 100.0 | Conditioned space, Conditioned space | 0.0, 0.0 | Partial | 75 | 4.15 | ACH @ 50 Pascals | Exhaust Only | 100 | - | 510.7867 | 201.7224 | - | 2507.3289 | 1.7433 | 0.68847 | 8.5574 | - | 32.4859 | 32.4861 | 32.5552 | 56.63 | 22.37 | 278.59 | 872.83
Medford | OR | 97501 | Medford, OR | Jackson | Southern - 6 | 4C | Pacific Power | Avista | 72354 | 2017 | 2014 ORSC | No | No | No Solar | No | 1 | - | - | 1 | 2018-09-20 | 37 | 64 | 86 | 43% | 6 | 8.2 | 11.7 | 674.68 | 56.22 | 1369 | 14151 | 2 | 2 | Single-family detached | No | Slab | - | - |  |  | 15 | 20 | - | - | - | 60.7 | 4.5 | 31.1 | Between conditioned space and ambient | 1178.0, 575.0 | 4.5, 4.5 | 31.1, 31.1 | 35.6 | 67.099998, 80.199997, 24.5 | 0.3, 0.3, 0.3 | 0.25, 0.25, 0.25 | 0.3 | 0.25 | 172.1 | - | 56 | - | 60 | Conditioned area | 1 | 96 | Natural gas | AFUE | Fuel-fired hydronic distribution heater | No | Conditioned area | 1 | 0.96 | Natural gas | Instant water heater | - |  | - | - | - | - | - | - | - | - | - | Conditioned | 95 | 1.9 | ACH @ 50 Pascals | Balanced | 100 | 104.7263 | 47.5574 | - | 83.8024 | - | 10.6349 | - | 8.3802 | - | 10.4962 | - | 10.228 | 111.63 | - | 85.71 | 896.68
Gresham | OR | 97080 | Portland-Vancouver-Hillsboro, OR-WA | Multnomah | Portland Metro - 3 | 4C | Portland General Electric | NW Natural Gas | 73335 | 2017 | 2014 ORSC | No | No | No Solar | No | - | - | 2 | - | 2018-09-20 | 41 | 58 | 90 | 26% | 4.5 | 6.2 | 8 | 888.29 | 74.02 | 1497 | 12810 | 2 | 3 | Single-family detached | No | Enclosed crawl space | 77.0, 684.0 | 30.0, 30.0 |  |  | - | - | 30 | 30 | - | - | - | - | - | 1814.0, 146.0 | 0.0, 0.0 | 21.0, 21.0 | 21 | 85.5, 32.0, 20.5, 6.0 | 0.28, 0.28, 0.28, 0.28 | 0.29, 0.29, 0.29, 0.29 | 0.28 | 0.29 | 144 | 30 | 9 | 49 | - | Attic | 1 | 92.1 | Natural gas | AFUE | Fuel-fired air distribution heater | No | Garage or open crawl space | 1 | 3.4 | Electric | Heat pump | 65 |  | 13 | SEER | 303.1 | 56.1 | 33 | CFM @ 50 Pascals | 70.0, 100.0, 30.0 | Attic, exposed, Attic, exposed, Conditioned space | 8.0, 8.0, 8.0 | Unconditioned | 0 | 3.82 | ACH @ 50 Pascals | Air Cycler | 100 | 150.6454 | 143.381 | 574.5591 | - | 723.0251 | 15.5539 | 1.961 | 2.4677 | - | 9.7899 | 32.4861 | 32.5552 | 152.27 | 63.7 | 80.34 | 1110.29
Salem | OR | 97306 | Salem, OR | Marion | Mid-Willamette - 4 | 4C | Portland General Electric | NW Natural Gas | 72095 | 2017 | 2014 ORSC | No | Yes | No Solar | No | - | - | - | - | 2018-09-20 | 43 | 74 | 106 | 40% | 4.7 | 7.5 | 9.4 | 934.08 | 77.84 | 2031 | 20982 | 1 | 4 | Single-family detached | No | Enclosed crawl space | 2031 | 30 |  |  | - | - | 30 | - | - | 165.0, 38.0 | 1.5, 1.5 | 23.1, 23.1 | Between conditioned space and ambient, Between conditioned space and garage | 1505.0, 346.0 | 0.0, 0.0 | 23.0, 23.0 | 23 | 45.0, 25.0, 174.0, 50.0 | 0.3, 0.3, 0.3, 0.3 | 0.27, 0.27, 0.27, 0.27 | 0.3 | 0.27 | 294 | 30 | 9 | 60 | - | Conditioned area | 1 | 96 | Natural gas | AFUE | Fuel-fired air distribution heater | No | Garage or open crawl space | 1 | 3.4 | Electric | Heat pump | 65 |  | - | - | 230 | 45 | 44 | CFM @ 50 Pascals | 100.0, 100.0 | Conditioned space, Conditioned space | 8.0, 8.0 | Conditioned | 100 | 2.85 | ACH @ 50 Pascals | Air Cycler | 100 | 153.6865 | 189.0342 | - | - | 723.0251 | 16.0138 | - | 2.4677 | - | 9.9968 | - | 32.5552 | 160.09 | - | 80.34 | 1156.08
Portland | OR | 97223 | Portland-Vancouver-Hillsboro, OR-WA | Clackamas | Portland Metro - 3 | 4C | Portland General Electric | NW Natural Gas | 73184 | 2017 | 2014 ORSC | No | No | No Solar | No | - | - | 2 | - | 2018-09-20 | 44 | 55 | 87 | 20% | 4.8 | 5.7 | 7.8 | 976.77 | 81.4 | 1412 | 13198 | 3 | 2 | Townhouse, inside unit | No | Slab | 299.0, 20.0 | 39.700001, 39.700001 |  |  | 15 | - | 40 | 40 | - | 61 | - | 21 | Between conditioned space and ambient | 716.0, 286.0, 1676.0 | 0.0, 0.0, 0.0 | 23.0, 23.0, 11.0 | 23 | 103.5, 80.5 | 0.28, 0.28 | 0.29, 0.29 | 0.28 | 0.29 | 184 | 35 | 9 | 49 | - | Garage or open crawl space | 1 | 96 | Natural gas | AFUE | Fuel-fired air distribution heater | No | Garage or open crawl space | 1 | 0.95 | Electric | Conventional | 50 |  | - | - | 285.93 | 105.9 | 100 | CFM @ 50 Pascals | 100.0, 100.0 | Conditioned space, Conditioned space | 0.0, 8.0 | Conditioned | 95 | 4.18 | ACH @ 50 Pascals | Air Cycler | 88 | 133.0334 | 104.1257 | - | - | 2539.8923 | 13.6587 | - | 8.6686 | - | 9.6624 | - | 32.5552 | 131.98 | - | 282.21 | 1198.77
Salem | OR | 97306 | Salem, OR | Marion | Mid-Willamette - 4 | 4C | Portland General Electric | NW Natural Gas | 72096 | 2017 | 2014 ORSC | No | Yes | No Solar | No | - | - | - | - | 2018-09-20 | 46 | 81 | 113 | 41% | 5.1 | 8.1 | 9.9 | 1002.7 | 83.56 | 2248 | 23125 | 2 | 5 | Single-family detached | No | Enclosed crawl space | 248.0, 958.0 | 30.0, 30.0 |  |  | - | - | 30 | 49 | - | 248.0, 39.0 | 1.5, 1.5 | 23.1, 23.1 | Between conditioned space and ambient, Between conditioned space and garage | 2150.0, 350.0 | 0.0, 0.0 | 23.0, 23.0 | 23 | 28.0, 185.0, 90.0, 20.0 | 0.3, 0.3, 0.3, 0.3 | 0.27, 0.27, 0.27, 0.27 | 0.3 | 0.27 | 323 | 30 | 9 | 60 | - | Conditioned area | 1 | 96 | Natural gas | AFUE | Fuel-fired air distribution heater | No | Garage or open crawl space | 1 | 3.4 | Electric | Heat pump | 65 |  | - | - | 202 | 65.5 | 38 | CFM @ 50 Pascals | 100.0, 100.0 | Conditioned space, Conditioned space | 8.0, 8.0 | Conditioned | 100 | 2.59 | ACH @ 50 Pascals | Air Cycler | 100 | 159.5822 | 200.3364 | - | - | 723.0251 | 16.642 | - | 2.4677 | - | 10.0155 | - | 32.5552 | 166.68 | - | 80.34 | 1224.7
North Plains | OR | 97133 | Portland-Vancouver-Hillsboro, OR-WA | Washington | Portland Metro - 3 | 4C | Portland General Electric | NW Natural Gas | 50702 | 2017 | 2014 ORSC | No | No | Solar Electric (PV) | No | - | - | - | - | 2018-09-20 | 47 | 78 | 104 | 26% | 3.8 | 6.9 | 9.2 | 679.12 | 56.59 | 1969 | 19247 | 2 | 4 | Single-family detached | No | Enclosed crawl space | 191.0, 690.0, 398.0 | 30.0, 30.0, 59.0 |  |  | - | - | 30 | 59 | - | 98.0, 25.0 | 0.0, 0.0 | 21.0, 21.0 | Between conditioned space and ambient, Between conditioned space and garage | 2329.0, 224.0 | 0.0, 0.0 | 23.0, 23.0 | 23 | 38.0, 119.0, 108.0, 33.0 | 0.3, 0.3, 0.3, 0.3 | 0.3, 0.3, 0.3, 0.3 | - | 0.3 | 298 | 30 | 9 | 49 | - | Conditioned area | 1 | 95 | Natural gas | AFUE | Fuel-fired air distribution heater | No | Garage or open crawl space | 1 | 0.82 | Natural gas | Instant water heater | - |  | - | - | 398.7 | 73.8 | 100 | CFM @ 50 Pascals | 100.0, 95.0, 5.0 | Conditioned space, Conditioned space, Attic, exposed | 0.0, 0.0, 8.0 | Conditioned | 95 | 3.62 | ACH @ 50 Pascals | Air Cycler | 82 | 229.8668 | 199.2231 | - | 98.1101 | - | 23.6666 | - | 9.811 | -3213.8423 | 9.7259 | - | 9.072 | 230.18 | - | 89.01 | 901.12
Salem | OR | 97306 | Salem, OR | Marion | Mid-Willamette - 4 | 4C | Portland General Electric | NW Natural Gas | 72097 | 2017 | 2014 ORSC | No | Yes | No Solar | No | - | - | - | - | 2018-09-20 | 47 | 83 | 118 | 41% | 5.2 | 8.3 | 10.3 | 1032.74 | 86.06 | 2399 | 25016 | 2 | 5 | Single-family detached | No | Enclosed crawl space | 248.0, 1042.0 | 30.0, 30.0 |  |  | - | - | 30 | 49 | - | 248.0, 39.0 | 1.5, 1.5 | 23.1, 23.1 | Between conditioned space and ambient, Between conditioned space and garage | 2150.0, 350.0 | 0.0, 0.0 | 23.0, 23.0 | 23 | 33.0, 196.0, 94.5 | 0.3, 0.3, 0.3 | 0.26, 0.26, 0.26 | 0.3 | 0.26 | 323.5 | 30 | 9 | 60 | - | Conditioned area | 1 | 96 | Natural gas | AFUE | Fuel-fired air distribution heater | No | Garage or open crawl space | 1 | 3.4 | Electric | Heat pump | 65 |  | - | - | 213 | 43 | 71 | CFM @ 50 Pascals | 100.0, 100.0 | Conditioned space, Conditioned space | 8.0, 8.0 | Partial | 50 | 2.82 | ACH @ 50 Pascals | Air Cycler | 100 | 167.3701 | 212.0161 | - | - | 723.0251 | 17.4606 | - | 2.4677 | - | 10.0238 | - | 32.5552 | 175.02 | - | 80.34 | 1254.74
Salem | OR | 97306 | Salem, OR | Marion | Mid-Willamette - 4 | 4C | Portland General Electric | NW Natural Gas | 72099 | 2017 | 2014 ORSC | No | Yes | No Solar | No | - | - | - | - | 2018-09-20 | 47 | 83 | 112 | 41% | 5.1 | 8.1 | 9.8 | 991.2 | 82.6 | 2210 | 23111 | 1 | 4 | Single-family detached | No | Enclosed crawl space | 2210 | 30 |  |  | - | - | 30 | - | - | 104.0, 39.0 | 1.5, 1.5 | 23.1, 23.1 | Between conditioned space and ambient, Between conditioned space and garage | 2150.0, 350.0 | 0.0, 0.0 | 23.0, 23.0 | 23 | 33.0, 196.0, 94.5 | 0.3, 0.3, 0.3 | 0.26, 0.26, 0.26 | 0.3 | 0.26 | 323.5 | 30 | 9 | 60 | - | Conditioned area | 1 | 96 | Natural gas | AFUE | Fuel-fired air distribution heater | No | Garage or open crawl space | 1 | 3.4 | Electric | Heat pump | 65 |  | - | - | 205 | 48 | 63 | CFM @ 50 Pascals | 100.0, 100.0 | Conditioned space, Conditioned space | 8.0, 8.0 | Partial | 50 | 2.41 | ACH @ 50 Pascals | Air Cycler | 100 | 185.3267 | 213.8639 | - | - | 723.0251 | 19.2626 | - | 2.4677 | - | 9.9406 | - | 32.5552 | 191.48 | - | 80.34 | 1213.2
Medford | OR | 97501 | Medford, OR | Jackson | Southern - 6 | 4C | Pacific Power | Avista | 73676 | 2017 | 2014 ORSC | No | No | No Solar | No | - | - | 2 | - | 2018-09-20 | 51 | 67 | 90 | 24% | 8.3 | 9.9 | 12.2 | 933.75 | 77.81 | 1495 | 14380 | 1 | 3 | Single-family detached | No | Enclosed crawl space | 1495 | 38 |  |  | - | - | 38 | - | - | - | - | - | - | 1445.0, 189.0 | 0.0, 0.0 | 23.0, 23.0 | 23 | 24.0, 32.0, 67.0, 58.299999 | 0.25, 0.25, 0.25, 0.25 | 0.28, 0.28, 0.28, 0.28 | 0.25 | 0.28 | 181.3 | 35.0, 19.0 | 9.0, 12.3 | 49 | 38 | Attic | 1 | 95 | Natural gas | AFUE | Fuel-fired air distribution heater | No | Garage or open crawl space | 1 | 0.95 | Natural gas | Instant water heater | - |  | 13 | SEER | 403.7 | 74.8 | 70 | CFM @ 50 Pascals | 100.0, 100.0 | Attic, exposed, Attic, exposed | 8.0, 8.0 | Conditioned | 100 | 3 | ACH @ 50 Pascals | Exhaust Only | 100 | 182.5684 | 307.5556 | 801.961 | 84.6845 | - | 19.3065 | 2.7371 | 8.4685 | - | 11.239 | 29.2027 | 10.228 | 216.99 | 79.93 | 86.62 | 1155.75
Tigard | OR | 97007 | Portland-Vancouver-Hillsboro, OR-WA | Washington | Portland Metro - 3 | 4C | Portland General Electric | NW Natural Gas | 77355 | 2017 | 2014 ORSC | No | No | No Solar | No | - | - | - | - | 2018-09-20 | 51 | 74 | 107 | 28% | 5.3 | 7.3 | 9.5 | 1037.43 | 86.45 | 2065 | 18495 | 2 | 4 | Single-family detached | No | Enclosed crawl space | 884.0, 308.0 | 30.0, 59.0 |  |  | - | - | 30 | 59 | - | 103.0, 23.0 | 0.0, 0.0 | 21.0, 21.0 | Between conditioned space and ambient, Between conditioned space and garage | 2134.0, 203.0 | 0.0, 0.0 | 23.0, 23.0 | 23 | 68.0, 65.0, 26.0, 55.0, 46.0, 40.0, 14.0 | 0.3, 0.3, 0.3, 0.3, 0.3, 0.3, 0.3 | 0.3, 0.3, 0.3, 0.3, 0.3, 0.3, 0.3 | 0.3 | 0.3 | 314 | 30 | 9 | 49 | - | Conditioned area | 1 | 92.1 | Natural gas | AFUE | Fuel-fired air distribution heater | No | Garage or open crawl space | 1 | 2.4 | Electric | Heat pump | 50 |  | - | - | 418.2 | 77.4 | 100 | CFM @ 50 Pascals | 100.0, 95.0, 5.0 | Conditioned space, Conditioned space, Attic, exposed | 0.0, 0.0, 8.0 | Unconditioned | 0 | 3.03 | ACH @ 50 Pascals | Air Cycler | 100 | 216.7595 | 190.9362 | - | - | 1040.4861 | 22.3276 | - | 3.5511 | - | 9.7366 | - | 32.5552 | 217.4 | - | 115.61 | 1259.43
Wilsonville | OR | 97070 | Portland-Vancouver-Hillsboro, OR-WA | Clackamas | Portland Metro - 3 | 4C | Portland General Electric | NW Natural Gas | 76237 | 2017 | 2014 ORSC | No | No | No Solar | No | - | - | - | - | 2018-09-20 | 52 | 62 | 92 | 16% | 5.4 | 6.3 | 8.2 | 1067.75 | 88.98 | 1583 | 14328 | 2 | 3 | Single-family detached | No | Enclosed crawl space | 10.0, 753.0, 132.0 | 30.0, 30.0, 59.0 |  |  | - | - | 30 | 59 | - | 97.0, 20.0 | 0.0, 0.0 | 21.0, 21.0 | Between conditioned space and ambient, Between conditioned space and garage | 1939.0, 167.0 | 0.0, 0.0 | 23.0, 23.0 | 23 | 27.5, 41.0, 7.5, 30.799999, 8.0, 40.0, 16.0 | 0.3, 0.3, 0.3, 0.3, 0.3, 0.3, 0.3 | 0.3, 0.3, 0.3, 0.3, 0.3, 0.3, 0.3 | 0.3 | 0.3 | 171 | 30.0, 0.0 | 9.0, 30.0 | 49 | 38 | Conditioned area | 1 | 92.1 | Natural gas | AFUE | Fuel-fired air distribution heater | No | Conditioned area | 1 | 0.95 | Electric | Conventional | 50 |  | - | - | 320.5575 | 59.3625 | 100 | CFM @ 50 Pascals | 100.0, 95.0, 5.0 | Conditioned space, Conditioned space, Attic, exposed | 0.0, 0.0, 8.0 | Unconditioned | 0 | 3.87 | ACH @ 50 Pascals | Air Cycler | 100 | 183.9619 | 164.8831 | - | - | 2507.4292 | 18.9589 | - | 8.5578 | - | 9.7482 | - | 32.5552 | 184.82 | - | 278.6 | 1289.76
Wilsonville | OR | 97070 | Portland-Vancouver-Hillsboro, OR-WA | Clackamas | Portland Metro - 3 | 4C | Portland General Electric | NW Natural Gas | 73256 | 2017 | 2014 ORSC | No | No | No Solar | No | - | - | 2 | - | 2018-09-20 | 53 | 73 | 95 | 27% | 5.2 | 6.5 | 8.4 | 998.63 | 83.22 | 1661 | 16776 | 1 | 3 | Single-family detached | No | Enclosed crawl space | 1661 | 38 |  |  | - | - | 38 | - | - | - | - | - | - | 1683.0, 121.0, 392.0 | 0.0, 0.0, 0.0 | 23.0, 23.0, 23.0 | 23 | 27.5, 121.5, 77.300003, 10.0 | 0.4, 0.4, 0.4, 0.4 | 0.27, 0.27, 0.27, 0.27 | 0.35 | 0.27 | 236.3 | 35 | 9 | 49 | - | Garage or open crawl space | 1 | 95 | Natural gas | AFUE | Fuel-fired air distribution heater | No | Garage or open crawl space | 1 | 0.94 | Natural gas | Instant water heater | - |  | 14 | SEER | 448.5 | 83.1 | 64 | CFM @ 50 Pascals | 100.0, 100.0 | Enclosed crawl space, Attic, exposed | 8.0, 8.0 | Unconditioned | 0 | 4.11 | ACH @ 50 Pascals | Air Cycler | 86 | 200.7801 | 210.745 | 742.474 | 85.5854 | - | 20.7973 | 2.534 | 8.5585 | - | 9.8631 | 32.4861 | 9.072 | 205.13 | 82.32 | 77.64 | 1220.63
Gresham | OR | 97080 | Portland-Vancouver-Hillsboro, OR-WA | Multnomah | Portland Metro - 3 | 4C | Portland General Electric | NW Natural Gas | 73334 | 2017 | 2014 ORSC | No | No | No Solar | No | - | - | 2 | - | 2018-09-20 | 53 | 70 | 101 | 21% | 5.5 | 7.2 | 8.9 | 1067.15 | 88.93 | 1863 | 17482 | 2 | 4 | Single-family detached | No | Enclosed crawl space | 768.0, 11.0, 390.0 | 30.0, 30.0, 30.0 |  |  | - | - | 30 | 30 | - | - | - | - | - | 2172.0, 182.0 | 0.0, 0.0 | 21.0, 21.0 | 21 | 102.0, 55.0, 24.0, 25.0 | 0.3, 0.3, 0.3, 0.3 | 0.29, 0.29, 0.29, 0.29 | 0.3 | 0.29 | 206 | 30 | 9 | 49 | - | Attic | 1 | 92.1 | Natural gas | AFUE | Fuel-fired air distribution heater | No | Garage or open crawl space | 1 | 3.4 | Electric | Heat pump | 65 |  | 13 | SEER | 377.3 | 69.9 | 49 | CFM @ 50 Pascals | 60.0, 100.0, 40.0 | Attic, exposed, Attic, exposed, Conditioned space | 8.0, 8.0, 8.0 | Conditioned | 100 | 5.32 | ACH @ 50 Pascals | Air Cycler | 100 | 234.6625 | 197.6538 | 694.6299 | - | 723.0251 | 24.1408 | 2.3708 | 2.4677 | - | 9.7075 | 32.4861 | 32.5552 | 234.35 | 77.02 | 80.34 | 1289.15
Portland | OR | 97229 | Portland-Vancouver-Hillsboro, OR-WA | Washington | Portland Metro - 3 | 4C | Portland General Electric | NW Natural Gas | 73006 | 2017 | 2014 ORSC | No | No | No Solar | No | - | - | - | - | 2018-09-20 | 56 | 78 | 112 | 27% | 5.6 | 7.6 | 9.8 | 1071.78 | 89.32 | 2200 | 22640 | 2 | 3 | Single-family detached | No | Enclosed crawl space | 13.0, 1379.0 | 38.0, 30.0 |  |  | - | - | 30 | 38 | - | 70.0, 21.0, 46.0 | 0.0, 0.0, 0.0 | 21.0, 21.0, 21.0 | Between conditioned space and ambient, Between conditioned space and garage, Between conditioned space and attic | 2239.0, 414.0 | 0.0, 0.0 | 23.0, 23.0 | 23 | 84.0, 95.300003, 20.0, 39.0, 30.0, 21.0 | 0.3, 0.3, 0.3, 0.3, 0.3, 0.3 | 0.3, 0.3, 0.3, 0.3, 0.3, 0.3 | 0.3 | 0.3 | 289 | 30 | 9 | 49 | - | Conditioned area | 1 | 92.1 | Natural gas | AFUE | Fuel-fired air distribution heater | No | Garage or open crawl space | 1 | 2.4 | Electric | Heat pump | 50 |  | - | - | 445.5 | 82.5 | 100 | CFM @ 50 Pascals | 100.0, 95.0, 5.0 | Conditioned space, Conditioned space, Attic, exposed | 0.0, 0.0, 8.0 | Unconditioned | 0 | 3.35 | ACH @ 50 Pascals | Air Cycler | 100 | 265.3937 | 206.9211 | - | - | 1040.4861 | 27.2456 | - | 3.5511 | - | 9.6601 | - | 32.5552 | 263.19 | - | 115.61 | 1293.78
Medford | OR | 97504 | Medford, OR | Jackson | Southern - 6 | 4C | Pacific Power | Avista | 72603 | 2017 | 2014 ORSC | No | No | No Solar | No | - | - | 2 | - | 2018-09-20 | 57 | 79 | 95 | 28% | 8.9 | 11.2 | 12.8 | 1015.64 | 84.64 | 1664 | 16324 | 1 | 3 | Single-family detached | No | Enclosed crawl space | 1664 | 38 |  |  | - | - | 38 | - | - | - | - | - | - | 1880.0, 306.0 | 0.0, 0.0 | 23.0, 23.0 | 23 | 30.0, 92.0, 108.5, 79.0 | 0.3, 0.3, 0.3, 0.3 | 0.26, 0.26, 0.26, 0.26 | 0.3 | 0.26 | 309.5 | 35.0, 0.0 | 9.0, 40.0 | 49 | 38 | Attic | 1 | 96.2 | Natural gas | AFUE | Fuel-fired air distribution heater | Yes | Garage or open crawl space | 1 | 0.97 | Natural gas | Instant water heater | - |  | 14 | SEER | 449.3 | 166.4 | 59 | CFM @ 50 Pascals | 100.0, 100.0 | Attic, exposed, Attic, exposed | 8.0, 8.0 | Unconditioned | 0 | 3.2 | ACH @ 50 Pascals | Exhaust Only | 100 | 234.8907 | 184.5904 | 1026.7012 | 82.9384 | - | 24.1191 | 3.5041 | 8.2938 | - | 10.7024 | 29.2027 | 10.228 | 258.13 | 102.33 | 84.83 | 1237.64
Wilsonville | OR | 97070 | Portland-Vancouver-Hillsboro, OR-WA | Clackamas | Portland Metro - 3 | 4C | Portland General Electric | NW Natural Gas | 73237 | 2017 | 2014 ORSC | No | No | No Solar | No | - | - | - | - | 2018-09-20 | 59 | 78 | 106 | 24% | 5.8 | 7.1 | 9.4 | 1108.84 | 92.4 | 2030 | 18473 | 1 | 3 | Single-family detached | No | Enclosed crawl space | 2030 | 38 |  |  | - | - | 38 | - | - | - | - | - | - | 1678.0, 488.0 | 0.0, 0.0 | 23.0, 23.0 | 23 | 36.0, 121.0, 87.0, 26.5 | 0.4, 0.4, 0.4, 0.4 | 0.28, 0.28, 0.28, 0.28 | 0.4 | 0.28 | 270.5 | 35 | 9 | 49 | - | Garage or open crawl space | 1 | 95 | Natural gas | AFUE | Fuel-fired air distribution heater | No | Garage or open crawl space | 1 | 0.94 | Natural gas | Instant water heater | - |  | 13 | SEER | 548.1 | 101.5 | 63 | CFM @ 50 Pascals | 60.0, 60.0, 40.0, 40.0 | Enclosed crawl space, Enclosed crawl space, Attic, exposed, Attic, exposed | 8.0, 8.0, 8.0, 8.0 | Conditioned | 95 | 3.69 | ACH @ 50 Pascals | Exhaust Only | 90 | 228.9505 | 238.4368 | 907.7993 | 85.5854 | - | 23.7088 | 3.0983 | 8.5585 | - | 9.857 | 32.4861 | 9.072 | 233.7 | 100.65 | 77.64 | 1330.84
Portland | OR | 97217 | Portland-Vancouver-Hillsboro, OR-WA | Clackamas | Portland Metro - 3 | 4C | Portland General Electric | NW Natural Gas | 73183 | 2017 | 2014 ORSC | No | No | No Solar | No | - | - | - | - | 2018-09-20 | 61 | 91 | 116 | 33% | 6 | 8.1 | 10.2 | 1134.86 | 94.57 | 2338 | 22875 | 3 | 3 | Townhouse, end unit | No | Enclosed crawl space | 739.0, 121.0 | 30.0, 30.0 |  |  | - | - | 30 | 30 | - | - | - | - | - | 2553.0, 1097.0 | 0.0, 0.0 | 23.0, 23.0 | 23 | 232.0, 131.699997, 144.399994 | 0.31, 0.31, 0.31 | 0.29, 0.29, 0.29 | 0.31 | 0.29 | 508.1 | 35 | 9 | 49 | - | Conditioned area | 1 | 95 | Natural gas | AFUE | Fuel-fired air distribution heater | No | Conditioned area | 1 | 0.82 | Natural gas | Instant water heater | - |  | 13 | SEER | 473.445 | 87.675 | 100 | CFM @ 50 Pascals | 100.0, 100.0 | Conditioned space, Conditioned space | 0.0, 0.0 | Conditioned | 95 | 2.07 | ACH @ 50 Pascals | Air Cycler | 95 | 228.8071 | 164.1574 | 996.1533 | 98.1101 | - | 23.441 | 3.3998 | 9.811 | - | 9.6128 | 32.4861 | 9.072 | 225.33 | 110.45 | 89.01 | 1356.86
Portland | OR | 97266 | Portland-Vancouver-Hillsboro, OR-WA | Clackamas | Portland Metro - 3 | 4C | Portland General Electric | NW Natural Gas | 73186 | 2017 | 2014 ORSC | No | No | No Solar | No | - | - | - | - | 2018-09-20 | 61 | 69 | 92 | 11% | 5.3 | 6.1 | 8.2 | 984.35 | 82.03 | 1577 | 14918 | 2 | 3 | Single-family detached | No | Enclosed crawl space | 679.0, 44.0 | 30.0, 30.0 |  |  | - | - | 30 | 30 | - | - | - | - | - | 2500.0, 291.0, 12.5 | 0.0, 0.0, 0.0 | 21.0, 21.0, 21.0 | 21 | 41.0, 71.0, 62.0, 50.0 | 0.3, 0.3, 0.3, 0.3 | 0.29, 0.29, 0.29, 0.29 | 0.3 | 0.29 | 224 | 30.0, 19.0 | 9.0, 12.3 | 49 | 38 | Garage or open crawl space | 1 | 95 | Natural gas | AFUE | Fuel-fired air distribution heater | No | Garage or open crawl space | 1 | 0.62 | Natural gas | Conventional | 40 |  | - | - | 319.3 | 59.1 | 65 | CFM @ 50 Pascals | 60.0, 60.0, 40.0, 40.0 | Attic, exposed, Attic, exposed, Conditioned space, Conditioned space | 8.0, 8.0, 0.0, 0.0 | Unconditioned | 0 | 5.23 | ACH @ 50 Pascals | Air Cycler | 100 | 245.8992 | 197.5894 | - | 150.3057 | - | 25.2643 | - | 15.0306 | - | 9.6782 | - | 9.072 | 244.51 | - | 136.36 | 1206.35
Portland | OR | 97202 | Portland-Vancouver-Hillsboro, OR-WA | Multnomah | Portland Metro - 3 | 4C | Portland General Electric | NW Natural Gas | 73626 | 2017 | 2014 ORSC | No | No | No Solar | No | - | - | - | - | 2018-09-20 | 61 | 88 | 121 | 30% | 5.7 | 7.7 | 10.6 | 1080.74 | 90.06 | 2502 | 22494 | 2 | 3 | Single-family detached | No | Enclosed crawl space | 1114.0, 26.0, 257.0 | 30.0, 30.0, 59.0 |  |  | - | - | 30 | 59 | - | 144.0, 31.0 | 0.0, 0.0 | 21.0, 21.0 | Between conditioned space and ambient, Between conditioned space and garage | 2705.0, 282.0 | 0.0, 0.0 | 23.0, 23.0 | 23 | 38.5, 27.5, 76.0, 26.0, 56.5, 25.0, 49.799999, 67.5 | 0.3, 0.3, 0.3, 0.3, 0.3, 0.3, 0.3, 0.3 | 0.3, 0.3, 0.3, 0.3, 0.3, 0.3, 0.3, 0.3 | 0.3 | 0.3 | 366.8 | 30 | 9 | 49 | - | Conditioned area | 1 | 96 | Natural gas | AFUE | Fuel-fired air distribution heater | No | Garage or open crawl space | 1 | 0.94 | Natural gas | Instant water heater | - |  | - | - | 506.7 | 93.8 | 63 | CFM @ 50 Pascals | 100.0, 75.0, 25.0 | Conditioned space, Conditioned space, Attic, exposed | 0.0, 0.0, 8.0 | Unconditioned | 0 | 3 | ACH @ 50 Pascals | Air Cycler | 100 | 269.9485 | 201.6204 | - | 85.5854 | - | 27.683 | - | 8.5585 | - | 9.6352 | - | 9.072 | 266.73 | - | 77.64 | 1302.74
Portland | OR | 97229 | Portland-Vancouver-Hillsboro, OR-WA | Washington | Portland Metro - 3 | 4C | Portland General Electric | NW Natural Gas | 68555 | 2017 | 2014 ORSC | No | Yes | No Solar | No | 3 | - | - | - | 2018-09-20 | 63 | 108 | 141 | 41% | 6.3 | 9.7 | 12.3 | 1218.58 | 101.55 | 3145 | 30545 | 2 | 6 | Single-family detached | No | Enclosed crawl space | 1425.0, 366.0 | 38.0, 59.0 |  |  | - | - | 38 | 59 | - | 134.0, 48.0 | 0.0, 0.0 | 21.0, 21.0 | Between conditioned space and ambient, Between conditioned space and garage | 2942.0, 480.0 | 0.0, 0.0 | 23.0, 23.0 | 23 | 92.800003, 9.0, 149.899994, 233.0 | 0.3, 0.3, 0.3, 0.3 | 0.3, 0.3, 0.3, 0.3 | 0.3 | 0.3 | 485 | 38 | 11 | 49 | - | Conditioned area | 1 | 96 | Natural gas | AFUE | Fuel-fired air distribution heater | Yes | Garage or open crawl space | 1 | 0.97 | Natural gas | Instant water heater | - |  | - | - | 636.8625 | 117.9375 | 17 | CFM @ 50 Pascals | 100.0, 100.0 | Conditioned space, Conditioned space | 0.0, 0.0 | Unconditioned | 0 | 2.01 | ACH @ 50 Pascals | Air Cycler | 100 | 243.1509 | 148.4326 | - | 82.9384 | - | 24.8217 | - | 8.2938 | - | 9.531 | - | 9.072 | 236.57 | - | 75.24 | 1440.58
Happy Valley | OR | 97086 | Portland-Vancouver-Hillsboro, OR-WA | Clackamas | Portland Metro - 3 | 4C | Portland General Electric | NW Natural Gas | 71598 | 2017 | 2014 ORSC | No | No | No Solar | No | - | - | 3 | - | 2018-09-20 | 66 | 97 | 142 | 31% | 6.6 | 8.8 | 12.4 | 1258.49 | 104.87 | 3181 | 26965 | 2 | 5 | Single-family detached | No | Enclosed crawl space | 1261.0, 581.0, 78.0 | 38.0, 59.0, 59.0 |  |  | - | - | 38 | 59 | - | 116.0, 43.0 | 0.0, 0.0 | 21.0, 21.0 | Between conditioned space and ambient, Between conditioned space and garage | 2556.0, 387.0 | 0.0, 0.0 | 23.0, 23.0 | 23 | 146.0, 227.300003, 10.0, 19.0 | 0.3, 0.3, 0.3, 0.3 | 0.3, 0.3, 0.3, 0.3 | 0.3 | 0.3 | 402 | 35 | 9 | 49 | - | Conditioned area | 1 | 95 | Natural gas | AFUE | Fuel-fired air distribution heater | No | Garage or open crawl space | 1 | 0.82 | Natural gas | Instant water heater | - |  | - | - | 644.1525 | 119.2875 | 100 | CFM @ 50 Pascals | 95.0, 95.0, 5.0, 5.0 | Conditioned space, Conditioned space, Attic, exposed, Attic, exposed | 0.0, 0.0, 8.0, 8.0 | Unconditioned | 0 | 2.46 | ACH @ 50 Pascals | Air Cycler | 100 | 254.8877 | 388.3102 | - | 98.1101 | - | 26.8141 | - | 9.811 | - | 10.2109 | - | 9.072 | 273.8 | - | 89.01 | 1480.49
Wilsonville | OR | 97070 | Portland-Vancouver-Hillsboro, OR-WA | Clackamas | Portland Metro - 3 | 4C | Portland General Electric | NW Natural Gas | 73240 | 2017 | 2014 ORSC | No | No | No Solar | No | - | - | 2 | - | 2018-09-20 | 67 | 86 | 108 | 22% | 6.4 | 7.7 | 9.6 | 1205.68 | 100.47 | 2098 | 22262 | 1 | 3 | Single-family detached | No | Enclosed crawl space | 2098 | 38 |  |  | - | - | 38 | - | - | - | - | - | - | 1931.0, 384.200012, 355.0 | 0.0, 0.0, 0.0 | 23.0, 23.0, 23.0 | 23 | 47.0, 152.5, 64.0, 104.5 | 0.4, 0.4, 0.4, 0.4 | 0.28, 0.28, 0.28, 0.28 | 0.4 | 0.28 | 368 | 35.0, 19.0 | 9.0, 12.3 | 49 | 38 | Garage or open crawl space | 1 | 95 | Natural gas | AFUE | Fuel-fired air distribution heater | No | Garage or open crawl space | 1 | 0.94 | Natural gas | Instant water heater | - |  | 13 | SEER | 566.46 | 104.9 | 85 | CFM @ 50 Pascals | 60.0, 60.0, 40.0, 40.0 | Enclosed crawl space, Enclosed crawl space, Attic, exposed, Attic, exposed | 8.0, 8.0, 8.0, 8.0 | Conditioned | 95 | 4.91 | ACH @ 50 Pascals | Exhaust Only | 92 | 302.4629 | 284.0825 | 1071.5319 | 85.5854 | - | 31.2159 | 3.6571 | 8.5585 | - | 9.7805 | 32.4861 | 9.072 | 305.31 | 118.81 | 77.64 | 1427.68
Tualatin | OR | 97062 | Portland-Vancouver-Hillsboro, OR-WA | Clackamas | Portland Metro - 3 | 4C | Portland General Electric | NW Natural Gas | 78169 | 2017 | 2014 ORSC | No | No | No Solar | No | - | - | - | - | 2018-09-20 | 67 | 97 | 136 | 30% | 6.4 | 8.5 | 11.8 | 1206.89 | 100.57 | 2970 | 26839 | 2 | 4 | Single-family detached | No | Enclosed crawl space | 188.0, 1391.0 | 30.0, 30.0 |  |  | - | - | 30 | 30 | - | 151.0, 42.0 | 0.0, 0.0 | 21.0, 21.0 | Between conditioned space and ambient, Between conditioned space and garage | 2624.0, 375.0, 274.0 | 0.0, 0.0, 0.0 | 23.0, 23.0, 23.0 | 23 | 42.700001, 48.0, 100.0, 8.0, 34.5, 38.0, 85.0, 48.0 | 0.3, 0.3, 0.3, 0.3, 0.3, 0.3, 0.3, 0.3 | 0.3, 0.3, 0.3, 0.3, 0.3, 0.3, 0.3, 0.3 | 0.3 | 0.3 | 404 | 30 | 9 | 49 | - | Conditioned area | 1 | 95 | Natural gas | AFUE | Fuel-fired air distribution heater | No | Garage or open crawl space | 1 | 0.82 | Natural gas | Instant water heater | - |  | - | - | 601.4 | 111.4 | 100 | CFM @ 50 Pascals | 100.0, 95.0, 5.0 | Conditioned space, Conditioned space, Attic, exposed | 0.0, 0.0, 8.0 | Conditioned | 100 | 2.22 | ACH @ 50 Pascals | Air Cycler | 100 | 284.7021 | 231.4538 | - | 98.1101 | - | 29.2601 | - | 9.811 | - | 9.6853 | - | 9.072 | 283.39 | - | 89.01 | 1428.89
Portland | OR | 97217 | Portland-Vancouver-Hillsboro, OR-WA | Multnomah | Portland Metro - 3 | 4C | Portland General Electric | NW Natural Gas | 68645 | 2017 | 2014 ORSC | No | No | No Solar | No | - | - | - | - | 2018-09-20 | 68 | 93 | 122 | 27% | 6.2 | 8.1 | 10.7 | 1152.74 | 96.06 | 2533 | 22526 | 2 | 3 | Single-family detached | No | Conditioned basement | 585 | 38 |  |  | 15 | - | 38 | - | 21 | 204.0, 34.0 | 0.0, 0.0 | 21.0, 21.0 | Between conditioned space and ambient, Between conditioned space and garage | 2555.0, 272.0, 90.0 | 0.0, 0.0, 0.0 | 23.0, 23.0, 23.0 | 23 | 120.0, 145.300003, 119.0, 211.5 | 0.3, 0.3, 0.3, 0.3 | 0.3, 0.3, 0.3, 0.3 | 0.3 | 0.3 | 596 | 35.0, 0.0 | 9.0, 30.0 | 49 | 38 | Conditioned area | 1 | 96 | Natural gas | AFUE | Fuel-fired air distribution heater | No | Garage or open crawl space | 1 | 0.82 | Natural gas | Instant water heater | - |  | - | - | 512.9326 | 94.9875 | 100 | CFM @ 50 Pascals | 95.0, 95.0, 5.0, 5.0 | Conditioned space, Conditioned space, Attic, exposed, Attic, exposed | 0.0, 0.0, 8.0, 8.0 | Conditioned | 95 | 3.01 | ACH @ 50 Pascals | Air Cycler | 100 | 318.3946 | 370.9022 | - | 98.1101 | - | 33.1053 | - | 9.811 | - | 9.9487 | - | 9.072 | 329.36 | - | 89.01 | 1374.74
Happy Valley | OR | 97086 | Portland-Vancouver-Hillsboro, OR-WA | Clackamas | Portland Metro - 3 | 4C | Portland General Electric | NW Natural Gas | 72663 | 2017 | 2014 ORSC | No | No | No Solar | No | - | - | 3 | - | 2018-09-20 | 69 | 100 | 137 | 30% | 6.8 | 9.1 | 12 | 1298.12 | 108.18 | 3016 | 26004 | 2 | 4 | Single-family detached | No | Enclosed crawl space | 1268.0, 462.0, 31.0 | 38.0, 59.0, 59.0 |  |  | - | - | 38 | 59 | - | 131.0, 41.0 | 0.0, 0.0 | 21.0, 21.0 | Between conditioned space and ambient, Between conditioned space and garage | 2619.0, 369.0 | 0.0, 0.0 | 23.0, 23.0 | 23 | 153.0, 239.5, 26.0, 42.0 | 0.3, 0.3, 0.3, 0.3 | 0.3, 0.3, 0.3, 0.3 | 0.3 | 0.3 | 461 | 35 | 9 | 49 | - | Conditioned area | 1 | 95 | Natural gas | AFUE | Fuel-fired air distribution heater | Yes | Garage or open crawl space | 1 | 0.82 | Natural gas | Instant water heater | - |  | 13 | SEER | 610.7401 | 113.1 | 100 | CFM @ 50 Pascals | 95.0, 95.0, 5.0, 5.0 | Conditioned space, Conditioned space, Attic, exposed, Attic, exposed | 0.0, 0.0, 8.0, 8.0 | Unconditioned | 0 | 2.6 | ACH @ 50 Pascals | Air Cycler | 100 | 283.9703 | 230.2578 | 902.5223 | 98.1101 | - | 29.1829 | 3.0803 | 9.811 | - | 9.6837 | 32.4861 | 9.072 | 282.6 | 100.07 | 89.01 | 1520.12
Forest Grove | OR | 97116 | Portland-Vancouver-Hillsboro, OR-WA | Washington | Portland Metro - 3 | 4C | Forest Grove Light & Power | NW Natural Gas | 72518 | 2017 | 2014 ORSC | No | No | No Solar | NEST | - | - | 2 | - | 2018-09-20 | 73 | 103 | 146 | 29% | 2.9 | 4.5 | 6.8 | 976.77 | 81.4 | 3303 | 28524 | 2 | 5 | Single-family detached | No | Enclosed crawl space | 1580.0, 302.0 | 38.0, 38.0 |  |  | - | - | 38 | 38 | - | 136.0, 34.0 | 0.0, 0.0 | 21.0, 21.0 | Between conditioned space and ambient, Between conditioned space and garage | 2760.0, 333.0 | 0.0, 0.0 | 23.0, 23.0 | 23 | 97.800003, 136.0, 74.0, 96.0 | 0.3, 0.3, 0.3, 0.3 | 0.3, 0.3, 0.3, 0.3 | 0.3 | 0.3 | 404 | 35 | 9 | 49 | - | Garage or open crawl space | 1 | 96 | Natural gas | AFUE | Fuel-fired air distribution heater | No | Garage or open crawl space | 1 | 0.82 | Natural gas | Instant water heater | - |  | 13 | SEER | 668.8575 | 123.8625 | 89 | CFM @ 50 Pascals | 50.0, 50.0, 50.0, 50.0 | Enclosed crawl space, Enclosed crawl space, Attic, exposed, Attic, exposed | 8.0, 8.0, 8.0, 8.0 | Conditioned | 100 | 2.8 | ACH @ 50 Pascals | Air Cycler | 100 | 288.1406 | 540.7543 | 1135.9044 | 98.1101 | - | 30.6596 | 3.8768 | 9.811 | - | 9.5954 | 18.166 | 9.072 | 294.19 | 70.43 | 89.01 | 1289.25
Portland | OR | 97229 | Portland-Vancouver-Hillsboro, OR-WA | Washington | Portland Metro - 3 | 4C | Portland General Electric | NW Natural Gas | 68575 | 2017 | 2014 ORSC | No | Yes | No Solar | No | 3 | - | - | - | 2018-09-20 | 76 | 128 | 157 | 40% | 7.6 | 11.6 | 13.6 | 1470.55 | 122.55 | 3660 | 36785 | 2 | 5 | Single-family detached | No | Enclosed crawl space | 1747.0, 371.0, 22.0 | 38.0, 50.0, 50.0 |  |  | - | - | 38 | 50 | - | 150.0, 41.0 | 0.0, 0.0 | 21.0, 21.0 | Between conditioned space and ambient, Between conditioned space and garage | 3407.0, 410.0, 27.0 | 0.0, 0.0, 0.0 | 23.0, 23.0, 23.0 | 23 | 223.600006, 286.5, 95.0, 47.0 | 0.3, 0.3, 0.3, 0.3 | 0.3, 0.3, 0.3, 0.3 | 0.3 | 0.3 | 652 | 38.0, 0.0 | 11.0, 30.0 | 49 | - | Conditioned area | 1 | 96 | Natural gas | AFUE | Fuel-fired air distribution heater | Yes | Garage or open crawl space | 1 | 0.97 | Natural gas | Instant water heater | - |  | 13 | SEER | 741.1501 | 137.25 | 32 | CFM @ 50 Pascals | 100.0, 100.0 | Conditioned space, Conditioned space | 0.0, 0.0 | Conditioned | 100 | 1.7 | ACH @ 50 Pascals | Air Cycler | 100 | 321.2372 | 180.2442 | 1201.7744 | 82.9384 | - | 32.7389 | 4.1016 | 8.2938 | - | 9.493 | 32.6103 | 9.072 | 310.79 | 133.75 | 75.24 | 1692.55
Happy Valley | OR | 97086 | Portland-Vancouver-Hillsboro, OR-WA | Clackamas | Portland Metro - 3 | 4C | Portland General Electric | NW Natural Gas | 71599 | 2017 | 2014 ORSC | No | No | No Solar | No | - | - | - | - | 2018-09-20 | 76 | 108 | 153 | 29% | 7.4 | 9.8 | 13.3 | 1408.2 | 117.35 | 3522 | 30525 | 2 | 6 | Single-family detached | No | Enclosed crawl space | 1605.0, 636.0, 21.0 | 38.0, 59.0, 59.0 |  |  | - | - | 38 | 59 | - | 131.0, 48.0 | 0.0, 0.0 | 21.0, 21.0 | Between conditioned space and ambient, Between conditioned space and garage | 2751.0, 432.0, 384.0 | 0.0, 0.0, 0.0 | 23.0, 23.0, 23.0 | 23 | 164.0, 244.5, 43.700001, 13.5 | 0.3, 0.3, 0.3, 0.3 | 0.3, 0.3, 0.3, 0.3 | 0.3 | 0.3 | 466 | 35 | 9 | 49 | - | Conditioned area | 1 | 95 | Natural gas | AFUE | Fuel-fired air distribution heater | No | Garage or open crawl space | 1 | 0.82 | Natural gas | Instant water heater | - |  | - | - | 713.2 | 132.1 | 121 | CFM @ 50 Pascals | 80.0, 80.0, 20.0, 20.0 | Conditioned space, Conditioned space, Attic, exposed, Attic, exposed | 0.0, 0.0, 8.0, 8.0 | Partial | 10 | 2.9 | ACH @ 50 Pascals | Air Cycler | 100 | 320.2731 | 484.1903 | - | 98.1101 | - | 33.6798 | - | 9.811 | - | 10.2025 | - | 9.072 | 343.62 | - | 89.01 | 1630.2
Sherwood | OR | 97140 | Portland-Vancouver-Hillsboro, OR-WA | Clackamas | Portland Metro - 3 | 4C | Portland General Electric | NW Natural Gas | 72431 | 2017 | 2014 ORSC | No | No | No Solar | NEST | - | - | 3 | - | 2018-09-20 | 77 | 109 | 141 | 29% | 7.6 | 9.8 | 12.3 | 1465.94 | 122.16 | 3130 | 31609 | 2 | 4 | Single-family detached | No | Enclosed crawl space | 1490.0, 318.0 | 38.0, 38.0 |  |  | - | - | 38 | 38 | - | 135.0, 34.0 | 0.0, 0.0 | 21.0, 21.0 | Between conditioned space and ambient, Between conditioned space and garage | 2871.0, 306.0 | 0.0, 0.0 | 23.0, 23.0 | 23 | 159.0, 245.199997, 92.0, 84.0 | 0.3, 0.3, 0.3, 0.3 | 0.3, 0.3, 0.3, 0.3 | 0.3 | 0.3 | 580 | 35 | 9 | 49 | - | Garage or open crawl space | 1 | 96 | Natural gas | AFUE | Fuel-fired air distribution heater | No | Garage or open crawl space | 1 | 0.82 | Natural gas | Instant water heater | - |  | 13 | SEER | 633.8251 | 117.375 | 90 | CFM @ 50 Pascals | 50.0, 50.0, 50.0, 50.0 | Enclosed crawl space, Enclosed crawl space, Attic, exposed, Attic, exposed | 8.0, 8.0, 8.0, 8.0 | Unconditioned | 0 | 2.82 | ACH @ 50 Pascals | Air Cycler | 100 | 350.9995 | 575.871 | 1238.0837 | 98.1101 | - | 37.0654 | 4.2255 | 9.811 | - | 10.2953 | 32.5412 | 9.072 | 381.6 | 137.5 | 89.01 | 1687.94
Portland | OR | 97229 | Portland-Vancouver-Hillsboro, OR-WA | Washington | Portland Metro - 3 | 4C | Portland General Electric | NW Natural Gas | 68580 | 2017 | 2014 ORSC | No | Yes | No Solar | No | 4 | - | - | - | 2018-09-20 | 83 | 144 | 169 | 42% | 7.8 | 12.4 | 14.6 | 1469.97 | 122.5 | 4036 | 42517 | 3 | 5 | Single-family detached | No | Enclosed crawl space | 884.0, 602.0, 522.0, 181.0 | 38.0, 38.0, 59.0, 59.0 |  |  | - | - | 38 | 59 | 23 | 236.0, 46.0, 41.0 | 0.0, 0.0, 0.0 | 21.0, 21.0, 21.0 | Between conditioned space and ambient, Between conditioned space and garage, Between conditioned space and enclosed crawl | 4100.0, 460.0, 369.0 | 0.0, 0.0, 0.0 | 23.0, 23.0, 23.0 | 23 | 154.899994, 459.0, 83.0, 76.199997 | 0.3, 0.3, 0.3, 0.3 | 0.3, 0.3, 0.3, 0.3 | 0.3 | 0.3 | 773 | 38 | 11 | 49 | - | Conditioned area | 1 | 96 | Natural gas | AFUE | Fuel-fired air distribution heater | Yes | Garage or open crawl space | 1 | 0.97 | Natural gas | Instant water heater | - |  | - | - | 817.29 | 151.35 | 66 | CFM @ 50 Pascals | 100.0, 100.0 | Conditioned space, Conditioned space | 0.0, 0.0 | Conditioned | 100 | 1.91 | ACH @ 50 Pascals | Air Cycler | 100 | 412.0123 | 161.1137 | - | 82.9384 | - | 41.7511 | - | 8.2938 | - | 9.3613 | - | 9.072 | 390.85 | - | 75.24 | 1691.97
Tigard | OR | 97224 | Portland-Vancouver-Hillsboro, OR-WA | Washington | Portland Metro - 3 | 4C | Portland General Electric | NW Natural Gas | 36438 | 2017 | 2014 ORSC | No | No | No Solar | No | - | - | - | - | 2018-09-20 | 84 | 105 | 143 | 20% | 8.5 | 10.2 | 12.5 | 1665.29 | 138.77 | 3221 | 27454 | 2 | 4 | Single-family detached | No | Enclosed crawl space | 1364.0, 50.0, 445.0 | 38.0, 100.0, 100.0 |  |  | - | - | 38 | 100 | - | 134 | - | 21 | Between conditioned space and ambient | 2998.0, 459.0 | 0.0, 0.0 | 23.0, 23.0 | 23 | 148.0, 192.0, 43.5, 151.0 | 0.3, 0.3, 0.3, 0.3 | 0.3, 0.3, 0.3, 0.3 | 0.3 | 0.3 | 534.5 | 35 | 9 | 49 | - | Garage or open crawl space | 1 | 92.1 | Natural gas | AFUE | Fuel-fired air distribution heater | No | Garage or open crawl space | 1 | 0.95 | Electric | Conventional | 50 |  | 14.5 | SEER | 652.253 | 241.575 | 100 | CFM @ 50 Pascals | 95.0, 100.0, 5.0 | Conditioned space, Conditioned space, Attic, exposed | 8.0, 0.0, 0.0 | Unconditioned | 0 | 3.9 | ACH @ 50 Pascals | Air Cycler | 89 | 371.9595 | 264.395 | 1073.0726 | - | 2539.8923 | 38.0983 | 3.6624 | 8.6686 | - | 9.6077 | 32.7545 | 32.6257 | 366.04 | 119.96 | 282.82 | 1887.29
Lake Oswego | OR | 97034 | Portland-Vancouver-Hillsboro, OR-WA | Clackamas | Portland Metro - 3 | 4C | Portland General Electric | NW Natural Gas | 73385 | 2017 | 2014 ORSC | No | No | No Solar | No | - | - | 1 | - | 2018-09-20 | 93 | 126 | 156 | 26% | 8.9 | 11.3 | 13.6 | 1680.35 | 140.03 | 3631 | 35811 | 2 | 6 | Single-family detached | No | Enclosed crawl space | 2404 | 30 |  |  | - | - | 30 | 30 | - | 38.0, 21.0 | 0.0, 0.0 | 21.0, 21.0 | Between conditioned space and ambient, Between conditioned space and garage | 3054.0, 553.0 | 0.0, 0.0 | 23.0, 23.0 | 23 | 179.5, 356.5, 97.0, 106.0 | 0.3, 0.3, 0.3, 0.3 | 0.3, 0.3, 0.3, 0.3 | 0.3 | 0.3 | 739 | 35 | 9 | 49 | - | Garage or open crawl space | 1 | 96 | Natural gas | AFUE | Fuel-fired air distribution heater | No | Garage or open crawl space | 1 | 0.92 | Natural gas | Instant water heater | - |  | 13 | SEER | 735.3 | 272.3 | 218 | CFM @ 50 Pascals | 95.0, 100.0, 5.0 | Conditioned space, Conditioned space, Attic, exposed | 0.0, 0.0, 8.0 | Conditioned | 95 | 3.9 | ACH @ 50 Pascals | Air Cycler | 100 | 457.7307 | 326.9643 | 1410.0985 | 87.446 | - | 46.889 | 4.8126 | 8.7446 | - | 9.6104 | 32.7146 | 9.072 | 450.62 | 157.44 | 79.33 | 1902.35
Newberg | OR | 97132 | Portland-Vancouver-Hillsboro, OR-WA | Washington | Portland Metro - 3 | 4C | Portland General Electric | NW Natural Gas | 73615 | 2017 | 2014 ORSC | No | No | No Solar | No | - | - | - | - | 2018-09-20 | 101 | 121 | 146 | 18% | 8.4 | 10.3 | 12.8 | 1794.51 | 149.54 | 3499 | 34370 | 2 | 4 | Single-family detached | No | Enclosed crawl space | 3014.0, 471.0 | 30.0, 30.0 |  |  | - | - | 30 | - | - | 11 | - | 21 | Between conditioned space and garage | 2000.0, 575.0, 459.0 | 0.0, 0.0, 0.0 | 21.0, 21.0, 21.0 | 21 | 102.0, 24.799999, 193.0, 8.0 | 0.3, 0.3, 0.3, 0.3 | 0.3, 0.3, 0.3, 0.3 | 0.3 | 0.3 | 328 | 19 | 12.3 | 38 | - | Garage or open crawl space | 1 | 8.2 | Electric | HSPF | Air-source heat pump | No | Garage or open crawl space | 1 | 3.4 | Electric | Heat pump | 65 |  | - | - | 708.5 | 131.2 | 112 | CFM @ 50 Pascals | 5.0, 5.0, 95.0, 95.0 | Garage, Garage, Attic, exposed, Attic, exposed | 8.0, 8.0, 8.0, 8.0 | Conditioned | 100 | 3.22 | ACH @ 50 Pascals | Exhaust Only | 100 | - | 5892.5547 | 787.2057 | - | 723.0251 | 20.1111 | 2.6867 | 2.4677 | - | 33.2903 | 32.5434 | 32.9823 | 669.5 | 87.43 | 81.39 | 1920.51
Powell Butte | OR | 97753 | - | Crook | Central - 8 | 5B | Central Electric Cooperative | Cascade Natural Gas | 72742 | 2017 | 2014 ORSC | No | No | No Solar | No | - | - | - | - | 2018-09-20 | 109 | 136 | 165 | 19% | 5.1 | 6.4 | 7.8 | 1253.98 | 104.5 | 3335 | 33350 | 1 | 4 | Single-family detached | No | Enclosed crawl space | 3335 | 38 |  |  | - | - | 38 | - | - | - | - | - | - | 3176.0, 153.0, 35.0 | 0.0, 0.0, 0.0 | 23.0, 23.0, 23.0 | 23 | 71.0, 165.300003, 61.799999, 124.0 | 0.3, 0.3, 0.3, 0.3 | 0.3, 0.3, 0.3, 0.3 | 0.3 | 0.3 | 422 | 35.0, 0.0 | 9.0, 30.0 | 49 | 38 | Garage or open crawl space | 1 | 96 | Natural gas | AFUE | Fuel-fired air distribution heater | Yes | Garage or open crawl space | 1 | 0.68 | Natural gas | Conventional | 75 |  | 14.5 | SEER | 900.45 | 166.75 | 200 | CFM @ 50 Pascals | 50.0, 50.0, 50.0, 50.0 | Enclosed crawl space, Enclosed crawl space, Attic, exposed, Attic, exposed | 8.0, 8.0, 8.0, 8.0 | Unconditioned | 0 | 3.97 | ACH @ 50 Pascals | Air Cycler | 100 | 596.3417 | 374.6416 | 1022.3242 | 154.6082 | - | 60.9128 | 3.4892 | 15.4608 | - | 7.614 | 22.4839 | 7.325 | 463.79 | 78.45 | 113.25 | 1481.02
Talent | OR | 97540 | Medford, OR | Jackson | Southern - 6 | 4C | Pacific Power | Avista | 72352 | 2017 | 2014 ORSC | No | Yes | No Solar | No | 1 | - | - | - | 2018-09-27 | 41 | 61 | 100 | 20% | 8.9 | 11.3 | 17.3 | 876.84 | 73.07 | 1083 | 12312 | 1 | 2 | Single-family detached | No | Enclosed crawl space | 1083 | 38 |  |  | - | - | 38 | - | - | - | - | - | - | 1368 | - | 23 | 23 | 18.0, 45.0, 73.0, 132.5 | 0.3, 0.3, 0.3, 0.3 | 0.25, 0.25, 0.25, 0.25 | 0.3 | 0.25 | 268.5 | 35 | 9 | 49 | 38 | Conditioned area | 1 | 12.5 | Electric | HSPF | Air-source heat pump | Yes | Conditioned area | 1 | 0.95 | Electric | Conventional | 50 |  | 17.9 | SEER | 292.41 | 54.15 | - | CFM @ 50 Pascals | 100.0, 100.0 | Conditioned space, Conditioned space | 8.0, 8.0 | Conditioned | 95 | 2.5 | ACH @ 50 Pascals | Exhaust Only | 100 | - | 1059.8352 | 526.5396 | - | 2507.4668 | 3.6172 | 1.7971 | 8.5579 | - | 29.2084 | 29.2086 | 29.2707 | 105.65 | 52.49 | 250.5 | 990.84
Portland | OR | 97229 | Portland-Vancouver-Hillsboro, OR-WA | Clackamas | Portland Metro - 3 | 4C | Portland General Electric | NW Natural Gas | 73182 | 2017 | 2014 ORSC | No | No | No Solar | No | - | - | 2 | - | 2018-09-27 | 44 | 55 | 87 | 20% | 4.8 | 5.7 | 7.8 | 977.21 | 81.43 | 1412 | 13198 | 3 | 2 | Townhouse, inside unit | No | Slab | 299.0, 20.0 | 39.700001, 39.700001 |  |  | 15 | - | 40 | 40 | - | 61 | - | 21 | Between conditioned space and ambient | 716.0, 286.0, 1676.0 | 0.0, 0.0, 0.0 | 23.0, 23.0, 11.0 | 23 | 103.5, 80.5 | 0.28, 0.28 | 0.29, 0.29 | 0.28 | 0.29 | 184.1 | 35 | 9 | 49 | - | Garage or open crawl space | 1 | 96 | Natural gas | AFUE | Fuel-fired air distribution heater | No | Garage or open crawl space | 1 | 0.95 | Electric | Conventional | 50 |  | - | - | 285.93 | 105.9 | 100 | CFM @ 50 Pascals | 100.0, 100.0 | Conditioned space, Conditioned space | 0.0, 8.0 | Unconditioned | 0 | 4.21 | ACH @ 50 Pascals | Air Cycler | 88 | 133.4934 | 104.3123 | - | - | 2539.8923 | 13.7054 | - | 8.6686 | - | 9.6614 | - | 32.5552 | 132.41 | - | 282.21 | 1199.21
Tigard | OR | 97224 | Portland-Vancouver-Hillsboro, OR-WA | Washington | Portland Metro - 3 | 4C | Portland General Electric | NW Natural Gas | 73589 | 2017 | 2014 ORSC | No | No | No Solar | No | - | - | - | - | 2018-09-27 | 48 | 68 | 102 | 26% | 5 | 6.8 | 9 | 985.53 | 82.13 | 1885 | 16142 | 2 | 4 | Single-family detached | No | Enclosed crawl space | 68.0, 873.0, 79.0 | 30.0, 30.0, 59.0 |  |  | - | - | 30 | 59 | - | 107.0, 23.0 | 0.0, 0.0 | 21.0, 21.0 | Between conditioned space and ambient, Between conditioned space and garage | 2012.0, 209.0 | 0.0, 0.0 | 23.0, 23.0 | 23 | 59.0, 68.0, 16.700001, 12.5, 55.0, 40.0, 12.5 | 0.3, 0.3, 0.3, 0.3, 0.3, 0.3, 0.3 | 0.3, 0.3, 0.3, 0.3, 0.3, 0.3, 0.3 | 0.3 | 0.3 | 264 | 30 | 9 | 49 | - | Conditioned area | 1 | 92.1 | Natural gas | AFUE | Fuel-fired air distribution heater | No | Conditioned area | 1 | 2.4 | Electric | Heat pump | 50 |  | - | - | 381.7 | 70.7 | 100 | CFM @ 50 Pascals | 100.0, 95.0, 5.0 | Conditioned space, Conditioned space, Attic, exposed | 0.0, 0.0, 8.0 | Unconditioned | 0 | 3.55 | ACH @ 50 Pascals | Air Cycler | 100 | 193.4033 | 179.1328 | - | - | 1008.2002 | 19.9517 | - | 3.441 | - | 9.7708 | - | 32.5552 | 194.94 | - | 112.02 | 1207.53
Wilsonville | OR | 97070 | Portland-Vancouver-Hillsboro, OR-WA | Clackamas | Portland Metro - 3 | 4C | Portland General Electric | NW Natural Gas | 73566 | 2017 | 2014 ORSC | No | No | No Solar | No | - | - | 2 | - | 2018-09-27 | 50 | 56 | 87 | 11% | 5.1 | 5.8 | 7.8 | 1033.45 | 86.12 | 1412 | 13198 | 3 | 2 | Townhouse, inside unit | No | Slab | 299.0, 20.0 | 39.700001, 39.700001 |  |  | 15 | - | 40 | 40 | - | 61 | - | 21 | Between conditioned space and ambient | 716.0, 286.0, 1676.0 | 0.0, 0.0, 0.0 | 23.0, 23.0, 11.0 | 23 | 103.5, 80.5 | 0.29, 0.29 | 0.28, 0.28 | 0.29 | 0.28 | 184.1 | 35 | 9 | 49 | - | Garage or open crawl space | 1 | 96 | Natural gas | AFUE | Fuel-fired air distribution heater | No | Garage or open crawl space | 1 | 0.95 | Electric | Conventional | 50 |  | - | - | 285.93 | 105.9 | 100 | CFM @ 50 Pascals | 100.0, 100.0 | Conditioned space, Conditioned space | 8.0, 8.0 | Conditioned | 100 | 3.71 | ACH @ 50 Pascals | Air Cycler | 88 | 192.6031 | 128.976 | - | - | 2539.8923 | 19.7005 | - | 8.6686 | - | 9.5763 | - | 32.5552 | 188.66 | - | 282.21 | 1255.45
Portland | OR | 97217 | Portland-Vancouver-Hillsboro, OR-WA | Multnomah | Portland Metro - 3 | 4C | Portland General Electric | NW Natural Gas | 73628 | 2017 | 2014 ORSC | No | No | No Solar | No | - | - | - | - | 2018-09-27 | 50 | 71 | 112 | 25% | 5 | 6.7 | 9.4 | 1046.85 | 87.24 | 1655 | 16152 | 2 | 3 | Single-family detached | No | Enclosed crawl space | 659.0, 74.0, 263.0 | 30.0, 30.0, 59.0 |  |  | - | - | 30 | 59 | - | 89.0, 29.0 | 0.0, 0.0 | 21.0, 21.0 | Between conditioned space and ambient, Between conditioned space and garage | 1831.0, 262.0 | 0.0, 0.0 | 23.0, 23.0 | 23 | 30.799999, 17.799999, 12.5, 68.0, 111.0, 12.0, 9.0, 32.0 | 0.3, 0.3, 0.3, 0.3, 0.3, 0.3, 0.3, 0.3 | 0.3, 0.3, 0.3, 0.3, 0.3, 0.3, 0.3, 0.3 | 0.3 | 0.3 | 293 | 30 | 9 | 49 | - | Conditioned area | 2 | 10 | Electric | HSPF | Air-source heat pump | - | Garage or open crawl space | 1 | 2.6 | Electric | Heat pump | 66 |  | 21 | SEER | 335.1 | 62.1 | 67 | CFM @ 50 Pascals | 90.0, 90.0, 10.0, 10.0 | Attic, exposed, Attic, exposed, Conditioned space, Conditioned space | 8.0, 8.0, 0.0, 0.0 | Unconditioned | 0 | 2.38 | ACH @ 50 Pascals | Exhaust Only | 100 | - | 2132.259 | 517.8397 | - | 956.6034 | 7.2773 | 1.7674 | 3.2649 | - | 32.5004 | 32.4861 | 32.561 | 236.52 | 57.42 | 106.31 | 1172.85
Wilsonville | OR | 97070 | Portland-Vancouver-Hillsboro, OR-WA | Clackamas | Portland Metro - 3 | 4C | Portland General Electric | NW Natural Gas | 73257 | 2017 | 2014 ORSC | No | No | No Solar | No | - | - | 2 | - | 2018-09-27 | 54 | 73 | 95 | 25% | 5.3 | 6.5 | 8.4 | 1016.88 | 84.74 | 1661 | 16776 | 1 | 3 | Duplex, single unit | No | Enclosed crawl space | 1661 | 30 |  |  | - | - | 30 | - | - | - | - | - | - | 1687.0, 121.0, 394.0 | 0.0, 0.0, 0.0 | 23.0, 23.0, 23.0 | 23 | 27.5, 121.5, 77.300003, 10.0 | 0.4, 0.4, 0.4, 0.4 | 0.27, 0.27, 0.27, 0.27 | 0.4 | 0.27 | 236.3 | 35 | 9 | 49 | - | Garage or open crawl space | 1 | 95 | Natural gas | AFUE | Fuel-fired air distribution heater | No | Garage or open crawl space | 1 | 0.94 | Natural gas | Instant water heater | - |  | 14 | SEER | 448.5 | 83.1 | 52 | CFM @ 50 Pascals | 100.0, 100.0 | Enclosed crawl space, Attic, exposed | 8.0, 8.0 | Unconditioned | 0 | 3.27 | ACH @ 50 Pascals | Exhaust Only | 86 | 211.2212 | 208.2478 | 704.3135 | 85.5854 | - | 21.8329 | 2.4038 | 8.5585 | - | 9.8155 | 32.4861 | 9.072 | 214.3 | 78.09 | 77.64 | 1238.88
Gladstone | OR | 97027 | Portland-Vancouver-Hillsboro, OR-WA | Clackamas | Portland Metro - 3 | 4C | Portland General Electric | NW Natural Gas | 71430 | 2017 | 2014 ORSC | No | No | No Solar | No | - | - | 2 | - | 2018-09-27 | 58 | 79 | 110 | 26% | 5.6 | 7 | 9.7 | 1054.9 | 87.91 | 2155 | 19125 | 2 | 3 | Single-family detached | No | Enclosed crawl space | 1110 | 38 |  |  | - | - | 38 | - | - | 146 | - | 21 | Between conditioned space and ambient | 2499.0, 17.0 | 0.0, 0.0 | 23.0, 23.0 | 23 | 100.0, 112.0, 92.800003, 65.0 | 0.28, 0.28, 0.28, 0.28 | 0.3, 0.3, 0.3, 0.3 | 0.28 | 0.3 | 370 | 35.0, 0.0 | 9.0, 30.0 | 49 | 38 | Attic | 1 | 95 | Natural gas | AFUE | Fuel-fired air distribution heater | No | Conditioned area | 1 | 0.99 | Natural gas | Instant water heater | - |  | - | - | 436.4 | 80.8 | 81 | CFM @ 50 Pascals | 40.0, 40.0, 50.0, 50.0, 10.0, 10.0 | Enclosed crawl space, Enclosed crawl space, Attic, exposed, Attic, exposed, Conditioned space, Conditioned space | 8.0, 8.0, 8.0, 8.0, 0.0, 0.0 | Conditioned | 95 | 2.37 | ACH @ 50 Pascals | Exhaust Only | 100 | 250.0794 | 596.27 | - | 81.2629 | - | 27.043 | - | 8.1263 | - | 10.8161 | - | 9.072 | 292.5 | - | 73.72 | 1276.9
Gladstone | OR | 97027 | Portland-Vancouver-Hillsboro, OR-WA | Clackamas | Portland Metro - 3 | 4C | Portland General Electric | NW Natural Gas | 71432 | 2017 | 2014 ORSC | No | No | No Solar | No | - | - | - | - | 2018-09-27 | 58 | 79 | 110 | 26% | 5.6 | 7 | 9.7 | 1048.99 | 87.42 | 2155 | 19125 | 2 | 3 | Single-family detached | No | Enclosed crawl space | 1110 | 38 |  |  | - | - | 38 | - | - | 146 | - | 21 | Between conditioned space and ambient | 2499.0, 17.0 | 0.0, 0.0 | 23.0, 23.0 | 23 | 100.0, 112.0, 92.800003, 65.0 | 0.3, 0.3, 0.3, 0.3 | 0.3, 0.3, 0.3, 0.3 | 0.3 | 0.3 | 370 | 35.0, 0.0 | 9.0, 30.0 | 49 | 38 | Attic | 1 | 95 | Natural gas | AFUE | Fuel-fired air distribution heater | No | Garage or open crawl space | 1 | 0.99 | Natural gas | Instant water heater | - |  | - | - | 436.3875 | 80.8125 | 61 | CFM @ 50 Pascals | 50.0, 50.0, 40.0, 40.0, 10.0, 10.0 | Enclosed crawl space, Enclosed crawl space, Attic, exposed, Attic, exposed, Conditioned space, Conditioned space | 8.0, 8.0, 8.0, 8.0, 0.0, 0.0 | Conditioned | 100 | 2.72 | ACH @ 50 Pascals | Exhaust Only | 100 | 247.7827 | 561.6467 | - | 81.2629 | - | 26.6952 | - | 8.1263 | - | 10.7354 | - | 9.072 | 286.58 | - | 73.72 | 1270.99
Happy Valley | OR | 97086 | Portland-Vancouver-Hillsboro, OR-WA | Clackamas | Portland Metro - 3 | 4C | Portland General Electric | NW Natural Gas | 72487 | 2017 | 2014 ORSC | No | No | No Solar | NEST | - | - | 2 | - | 2018-09-27 | 59 | 82 | 111 | 28% | 5.8 | 7.5 | 9.7 | 1127.48 | 93.96 | 2164 | 19476 | 1 | 3 | Single-family detached | No | Enclosed crawl space | 2164 | 38 |  |  | - | - | 38 | - | - | - | - | - | - | 1710.0, 387.0 | 0.0, 0.0 | 23.0, 23.0 | 23 | 84.0, 78.0, 67.5, 79.0 | 0.3, 0.3, 0.3, 0.3 | 0.3, 0.3, 0.3, 0.3 | 0.3 | 0.3 | 309 | 35 | 9 | 49 | - | Garage or open crawl space | 1 | 96 | Natural gas | AFUE | Fuel-fired air distribution heater | No | Garage or open crawl space | 1 | 0.82 | Natural gas | Instant water heater | - |  | 13 | SEER | 584.3 | 108.2 | 103 | CFM @ 50 Pascals | 50.0, 50.0, 50.0, 50.0 | Enclosed crawl space, Enclosed crawl space, Attic, exposed, Attic, exposed | 8.0, 8.0, 8.0, 8.0 | Conditioned | 100 | 3.1 | ACH @ 50 Pascals | Air Cycler | 100 | 234.5853 | 405.3563 | 842.0642 | 98.1101 | - | 24.842 | 2.8739 | 9.811 | - | 10.3577 | 32.4861 | 9.072 | 257.31 | 93.36 | 89.01 | 1349.48
Portland | OR | 97202 | Portland-Vancouver-Hillsboro, OR-WA | Multnomah | Portland Metro - 3 | 4C | Portland General Electric | NW Natural Gas | 71250 | 2017 | 2014 ORSC | No | No | No Solar | No | - | - | - | - | 2018-09-27 | 62 | 90 | 129 | 30% | 6.1 | 8.2 | 11.3 | 1152.82 | 96.07 | 2771 | 23761 | 2 | 4 | Single-family detached | No | Conditioned basement | 437.0, 110.0 | 59.0, 59.0 |  |  | 15 | - | 59 | - | 21 | 231.0, 39.0 | 0.0, 0.0 | 21.0, 21.0 | Between conditioned space and ambient, Between conditioned space and garage | 2455.0, 312.0 | 0.0, 0.0 | 23.0, 23.0 | 23 | 144.5, 98.800003, 78.300003, 96.5 | 0.29, 0.29, 0.29, 0.29 | 0.29, 0.29, 0.29, 0.29 | 0.29 | 0.29 | 418 | 35 | 9 | 49 | - | Conditioned area | 1 | 96 | Natural gas | AFUE | Fuel-fired air distribution heater | No | Conditioned area | 1 | 0.82 | Natural gas | Instant water heater | - |  | - | - | 561.1276 | 103.9125 | 100 | CFM @ 50 Pascals | 95.0, 95.0, 5.0, 5.0 | Conditioned space, Conditioned space, Attic, exposed, Attic, exposed | 0.0, 0.0, 8.0, 8.0 | Unconditioned | 0 | 2.9 | ACH @ 50 Pascals | Air Cycler | 100 | 240.1032 | 365.7638 | - | 98.1101 | - | 25.2587 | - | 9.811 | - | 10.2108 | - | 9.072 | 257.91 | - | 89.01 | 1374.82
Sherwood | OR | 97140 | Portland-Vancouver-Hillsboro, OR-WA | Washington | Portland Metro - 3 | 4C | Portland General Electric | NW Natural Gas | 72436 | 2017 | 2014 ORSC | No | No | No Solar | NEST | - | - | 2 | - | 2018-09-27 | 63 | 92 | 131 | 31% | 6.5 | 8.6 | 11.5 | 1282.18 | 106.85 | 2823 | 25078 | 2 | 5 | Single-family detached | No | Enclosed crawl space | 1107.0, 644.0 | 38.0, 38.0 |  |  | - | - | 38 | 38 | - | 97.0, 52.0 | 0.0, 0.0 | 21.0, 21.0 | Between conditioned space and ambient, Between conditioned space and garage | 2281.0, 468.0 | 0.0, 0.0 | 23.0, 23.0 | 23 | 112.5, 149.5, 46.0, 6.0 | 0.25, 0.25, 0.25, 0.25 | 0.24, 0.24, 0.24, 0.24 | 0.25 | 0.24 | 314 | 35 | 9 | 49 | - | Garage or open crawl space | 1 | 96 | Natural gas | AFUE | Fuel-fired air distribution heater | No | Garage or open crawl space | 1 | 0.82 | Natural gas | Instant water heater | - |  | 13 | SEER | 571.7 | 105.9 | 87 | CFM @ 50 Pascals | 50.0, 50.0, 50.0, 50.0 | Enclosed crawl space, Enclosed crawl space, Attic, exposed, Attic, exposed | 8.0, 8.0, 8.0, 8.0 | Unconditioned | 0 | 2.81 | ACH @ 50 Pascals | Air Cycler | 100 | 223.0287 | 460.9727 | 909.0856 | 98.1101 | - | 23.8762 | 3.1027 | 9.811 | - | 10.5968 | 32.4861 | 9.072 | 253.01 | 100.79 | 89.01 | 1504.18
Portland | OR | 97229 | Portland-Vancouver-Hillsboro, OR-WA | Multnomah | Portland Metro - 3 | 4C | Portland General Electric | NW Natural Gas | 72915 | 2017 | 2014 ORSC | No | No | No Solar | No | - | - | - | - | 2018-09-27 | 63 | 87 | 129 | 25% | 6.3 | 8.6 | 11.3 | 1219.39 | 101.62 | 2757 | 24564 | 2 | 5 | Single-family detached | No | Enclosed crawl space | 62.0, 1116.0, 463.0 | 30.0, 30.0, 30.0 |  |  | - | - | 30 | 30 | - | 127.0, 46.0 | 0.0, 0.0 | 21.0, 21.0 | Between conditioned space and ambient, Between conditioned space and garage | 2531.0, 411.0 | 0.0, 0.0 | 21.0, 21.0 | 21 | 87.5, 40.0, 173.699997, 36.0 | 0.3, 0.3, 0.3, 0.3 | 0.3, 0.3, 0.3, 0.3 | 0.3 | 0.3 | 337 | - | 40 | 38 | - | Attic | 1 | 92.1 | Natural gas | AFUE | Fuel-fired air distribution heater | No | Garage or open crawl space | 1 | 3.4 | Electric | Heat pump | 65 |  | - | - | 558.3 | 103.4 | 76 | CFM @ 50 Pascals | 50.0, 50.0, 100.0 | Conditioned space, Attic, exposed, Attic, exposed | 0.0, 8.0, 8.0 | Unconditioned | 0 | 3.27 | ACH @ 50 Pascals | Air Cycler | 100 | 304.2393 | 260.2546 | - | - | 723.0251 | 31.3122 | - | 2.4677 | - | 9.7174 | - | 32.5552 | 304.27 | - | 80.34 | 1441.39
Hood River | OR | 97031 | - | Hood River | Columbia Basin - 7 | 5B | Pacific Power | NW Natural Gas | 72711 | 2017 | 2014 ORSC | No | Yes | No Solar | No | - | - | - | - | 2018-09-27 | 64 | 100 | 119 | 36% | 9.7 | 13.5 | 15.8 | 1069.39 | 89.12 | 2446 | 24260 | 3 | 4 | Duplex, single unit | No | More than one type | 247.0, 80.0, 160.0 | 67.199997, 67.199997, 58.799999 |  |  | 10 | 15 | 67.2 | 58.8 | 24 | 127.0, 19.5, 37.0 | 0.0, 0.0, 0.0 | 34.0, 34.0, 23.0 | Between conditioned space and ambient, Between conditioned space and garage, Between cond and another cond unit (adiabatic) | 258.0, 2087.0, 275.0, 775.0 | 0.0, 0.0, 0.0, 0.0 | 38.0, 23.0, 23.0, 14.0 | 23 | 222.0, 96.0, 176.0, 48.0, 68.0 | 0.2, 0.2, 0.2, 0.2, 0.2 | 0.27, 0.3, 0.27, 0.3, 0.27 | 0.2 | 0.27 | 610 | 0.0, 0.0 | 40.0, 40.0 | - | 40 | Ambient | 1 | 96 | Natural gas | AFUE | Fuel-fired air distribution heater | Yes | Conditioned area | 1 | 0.95 | Natural gas | Instant water heater | - |  | 16 | SEER | 495.3 | 91.7 | 100 | CFM @ 50 Pascals | 100.0, 100.0 | Conditioned space, Conditioned space | 0.0, 0.0 | Conditioned | 100 | 2.5 | ACH @ 50 Pascals | Air Cycler | 100 | 274.2012 | 68.6387 | 658.3857 | 84.6845 | - | 27.6544 | 2.2471 | 8.4685 | - | 9.2234 | 29.2027 | 9.072 | 255.07 | 65.62 | 76.83 | 1279.39
Hood River | OR | 97031 | - | Hood River | Columbia Basin - 7 | 5B | Pacific Power | NW Natural Gas | 72712 | 2017 | 2014 ORSC | No | Yes | No Solar | No | - | - | - | - | 2018-09-27 | 64 | 100 | 119 | 36% | 9.7 | 13.5 | 15.8 | 1068.92 | 89.08 | 2446 | 24260 | 3 | 4 | Duplex, single unit | No | More than one type | 247.0, 80.0, 160.0 | 67.199997, 67.199997, 58.799999 |  |  | 10 | 15 | 67.2 | 58.8 | 24 | 127.0, 19.5, 37.0 | 0.0, 0.0, 0.0 | 34.0, 34.0, 23.0 | Between conditioned space and ambient, Between conditioned space and garage, Between cond and another cond unit (adiabatic) | 258.0, 2087.0, 275.0, 775.0 | 0.0, 0.0, 0.0, 0.0 | 38.0, 23.0, 23.0, 14.0 | 23 | 222.0, 96.0, 176.0, 48.0, 68.0 | 0.2, 0.2, 0.2, 0.2, 0.2 | 0.27, 0.3, 0.27, 0.3, 0.27 | 0.2 | 0.27 | 610 | 0.0, 0.0 | 40.0, 40.0 | - | 40 | Ambient | 1 | 96 | Natural gas | AFUE | Fuel-fired air distribution heater | Yes | Conditioned area | 1 | 0.95 | Natural gas | Instant water heater | - |  | 16 | SEER | 495.3 | 91.7 | 100 | CFM @ 50 Pascals | 100.0, 100.0 | Conditioned space, Conditioned space | 0.0, 0.0 | Conditioned | 100 | 2.48 | ACH @ 50 Pascals | Air Cycler | 100 | 273.6461 | 68.5551 | 658.7963 | 84.6845 | - | 27.5986 | 2.2485 | 8.4685 | - | 9.2235 | 29.2027 | 9.072 | 254.56 | 65.66 | 76.83 | 1278.92
Hood River | OR | 97031 | - | Hood River | Columbia Basin - 7 | 5B | Pacific Power | NW Natural Gas | 72710 | 2017 | 2014 ORSC | No | Yes | No Solar | No | - | - | - | - | 2018-09-27 | 66 | 100 | 119 | 34% | 9.8 | 13.5 | 15.8 | 1088.13 | 90.68 | 2446 | 24260 | 3 | 4 | Duplex, single unit | No | More than one type | 247.0, 80.0, 160.0 | 67.199997, 67.199997, 58.799999 |  |  | 10 | 15 | 67.2 | 58.8 | 24 | 127.0, 19.5, 37.0 | 0.0, 0.0, 0.0 | 34.0, 34.0, 23.0 | Between conditioned space and ambient, Between conditioned space and garage, Between cond and another cond unit (adiabatic) | 258.0, 2087.0, 275.0, 775.0 | 0.0, 0.0, 0.0, 0.0 | 38.0, 23.0, 23.0, 14.0 | 23 | 222.0, 96.0, 176.0, 48.0, 68.0 | 0.2, 0.2, 0.2, 0.2, 0.2 | 0.27, 0.3, 0.27, 0.3, 0.27 | 0.2 | 0.27 | 610 | 0.0, 0.0 | 40.0, 40.0 | - | 40 | Ambient | 1 | 96 | Natural gas | AFUE | Fuel-fired air distribution heater | Yes | Conditioned area | 1 | 0.95 | Natural gas | Instant water heater | - |  | 16 | SEER | 495.3 | 91.7 | 100 | CFM @ 50 Pascals | 100.0, 100.0 | Conditioned space, Conditioned space | 0.0, 0.0 | Conditioned | 100 | 3.29 | ACH @ 50 Pascals | Air Cycler | 100 | 296.3249 | 71.9511 | 642.1241 | 84.6845 | - | 29.8781 | 2.1915 | 8.4685 | - | 9.2183 | 29.2027 | 9.072 | 275.42 | 64 | 76.83 | 1298.13
Sherwood | OR | 97140 | Portland-Vancouver-Hillsboro, OR-WA | Washington | Portland Metro - 3 | 4C | Portland General Electric | NW Natural Gas | 72449 | 2017 | 2014 ORSC | No | No | No Solar | NEST | - | - | - | - | 2018-09-27 | 67 | 90 | 133 | 25% | 6.5 | 8.2 | 11.7 | 1256.61 | 104.72 | 2900 | 24598 | 2 | 5 | Single-family detached | No | Enclosed crawl space | 1142.0, 648.0 | 38.0, 38.0 |  |  | - | - | 38 | 38 | - | 99.0, 52.0 | 0.0, 0.0 | 21.0, 21.0 | Between conditioned space and ambient, Between conditioned space and garage | 2315.0, 468.0 | 0.0, 0.0 | 23.0, 23.0 | 23 | 127.5, 153.5, 6.0, 58.0 | 0.3, 0.3, 0.3, 0.3 | 0.29, 0.29, 0.29, 0.29 | 0.3 | 0.29 | 345 | 35 | 9 | 49 | - | Garage or open crawl space | 1 | 96 | Natural gas | AFUE | Fuel-fired air distribution heater | No | Garage or open crawl space | 1 | 0.82 | Natural gas | Instant water heater | - |  | - | - | 587.3 | 108.8 | 122 | CFM @ 50 Pascals | 50.0, 50.0, 50.0, 50.0 | Enclosed crawl space, Enclosed crawl space, Attic, exposed, Attic, exposed | 8.0, 8.0, 8.0, 8.0 | Conditioned | 95 | 4.1 | ACH @ 50 Pascals | Air Cycler | 100 | 279.2769 | 536.3061 | - | 98.1101 | - | 29.7581 | - | 9.811 | - | 10.4941 | - | 9.072 | 312.28 | - | 89.01 | 1478.61
Bend | OR | 97703 | Bend, OR | Deschutes | Central - 8 | 5B | Pacific Power | Cascade Natural Gas | 72616 | 2017 | 2014 ORSC | No | No | No Solar | No | - | - | - | - | 2018-09-27 | 67 | 80 | 93 | 16% | 9.2 | 10.7 | 11.9 | 963.39 | 80.28 | 1593 | 14496 | 1 | 3 | Single-family detached | No | Enclosed crawl space | 1593 | 38 |  |  | - | - | 38 | - | - | - | - | - | - | 1494.0, 207.0 | 0.0, 0.0 | 23.0, 23.0 | 23 | 69.0, 64.0, 76.5, 46.5 | 0.3, 0.3, 0.3, 0.3 | 0.29, 0.29, 0.29, 0.29 | 0.3 | 0.29 | 257 | 35 | 9 | 49 | - | Garage or open crawl space | 1 | 95 | Natural gas | AFUE | Fuel-fired air distribution heater | No | Garage or open crawl space | 1 | 0.62 | Natural gas | Conventional | 50 |  | 13 | SEER | 430.1 | 79.7 | 72 | CFM @ 50 Pascals | 50.0, 50.0, 50.0, 50.0 | Enclosed crawl space, Enclosed crawl space, Attic, exposed, Attic, exposed | 8.0, 8.0, 8.0, 8.0 | Unconditioned | 0 | 4.48 | ACH @ 50 Pascals | Air Cycler | 100 | 258.662 | 421.0338 | 730.7759 | 160.2025 | - | 27.3032 | 2.4941 | 16.0202 | - | 8.4617 | 29.2028 | 7.325 | 231.03 | 72.84 | 117.35 | 1113.39
Portland | OR | 97229 | Portland-Vancouver-Hillsboro, OR-WA | Washington | Portland Metro - 3 | 4C | Portland General Electric | NW Natural Gas | 68942 | 2017 | 2014 ORSC | No | No | No Solar | No | - | - | - | - | 2018-09-27 | 69 | 92 | 123 | 25% | 6.8 | 8.5 | 10.8 | 1288.21 | 107.35 | 2557 | 21532 | 2 | 5 | Single-family detached | No | Enclosed crawl space | 1076.0, 401.0, 52.0 | 38.0, 50.0, 50.0 |  |  | - | - | 38 | 50 | - | 120.0, 40.0 | 0.0, 0.0 | 21.0, 21.0 | Between conditioned space and ambient, Between conditioned space and garage | 2562.0, 360.0 | 0.0, 0.0 | 23.0, 23.0 | 23 | 80.0, 148.0, 59.0, 102.199997 | 0.3, 0.3, 0.3, 0.3 | 0.3, 0.3, 0.3, 0.3 | 0.3 | 0.3 | 389 | 35 | 9 | 49 | - | Conditioned area | 1 | 96 | Natural gas | AFUE | Fuel-fired air distribution heater | No | Garage or open crawl space | 1 | 0.82 | Natural gas | Instant water heater | - |  | 13 | SEER | 517.8 | 95.9 | 100 | CFM @ 50 Pascals | 95.0, 95.0, 5.0, 5.0 | Conditioned space, Conditioned space, Attic, exposed, Attic, exposed | 0.0, 0.0, 8.0, 8.0 | Conditioned | 95 | 4.1 | ACH @ 50 Pascals | Air Cycler | 100 | 266.9303 | 362.2533 | 1004.3104 | 98.1101 | - | 27.9294 | 3.4277 | 9.811 | - | 10.09 | 32.4861 | 9.072 | 281.81 | 111.35 | 89.01 | 1510.21
Portland | OR | 97215 | Portland-Vancouver-Hillsboro, OR-WA | Multnomah | Portland Metro - 3 | 4C | Portland General Electric | NW Natural Gas | 72244 | 2017 | 2014 ORSC | No | No | No Solar | No | - | - | 3 | - | 2018-09-27 | 69 | 106 | 148 | 35% | 6.7 | 9.5 | 12.8 | 1290.97 | 107.58 | 3358 | 30603 | 2 | 5 | Single-family detached | No | More than one type | 361.0, 246.0 | 59.0, 59.0 |  |  | 15 | 10 | 59 | 59 | 23 | 243.0, 45.0, 12.0 | 0.0, 0.0, 0.0 | 21.0, 21.0, 21.0 | Between conditioned space and ambient, Between conditioned space and garage, Between conditioned space and enclosed crawl | 2972.0, 297.0, 60.0 | 0.0, 0.0, 0.0 | 23.0, 23.0, 23.0 | 23 | 100.300003, 205.199997, 70.699997, 153.899994 | 0.2, 0.2, 0.2, 0.2 | 0.29, 0.29, 0.29, 0.29 | 0.2 | 0.29 | 530 | 35.0, 0.0 | 9.0, 60.0 | 49 | 60 | Conditioned area | 1 | 96.3 | Natural gas | AFUE | Fuel-fired air distribution heater | Yes | Conditioned area | 1 | 0.93 | Natural gas | Instant water heater | - |  | - | - | 679.995 | 125.925 | 100 | CFM @ 50 Pascals | 100.0, 100.0 | Conditioned space, Conditioned space | 0.0, 0.0 | Conditioned | 100 | 1.9 | ACH @ 50 Pascals | Exhaust Only | 98 | 286.2265 | 130.1606 | - | 86.5057 | - | 29.0669 | - | 8.6506 | - | 9.4108 | - | 9.072 | 273.54 | - | 78.48 | 1512.97
Portland | OR | 97229 | Portland-Vancouver-Hillsboro, OR-WA | Washington | Portland Metro - 3 | 4C | Portland General Electric | NW Natural Gas | 72859 | 2017 | 2014 ORSC | No | No | No Solar | No | - | - | - | - | 2018-09-27 | 70 | 100 | 143 | 28% | 6.9 | 9.6 | 12.5 | 1329.1 | 110.76 | 3218 | 30018 | 3 | 5 | Single-family detached | No | More than one type | 297.0, 189.0, 687.0, 373.0 | 30.0, 30.0, 30.0, 30.0 |  |  | - | - | 30 | 30 | 21 | 192.0, 39.0, 32.0 | 0.0, 0.0, 0.0 | 21.0, 21.0, 21.0 | Between conditioned space and ambient, Between conditioned space and garage, Between conditioned space and enclosed crawl | 3078.0, 351.0 | 0.0, 0.0 | 21.0, 21.0 | 21 | 12.0, 152.0, 44.200001, 56.0, 56.0, 32.0 | 0.3, 0.3, 0.3, 0.3, 0.3, 0.3 | 0.3, 0.3, 0.3, 0.3, 0.3, 0.3 | 0.3 | 0.3 | 352 | - | 40 | 38 | - | Attic | 1 | 92.1 | Natural gas | AFUE | Fuel-fired air distribution heater | No | Garage or open crawl space | 1 | 3.4 | Electric | Heat pump | 65 |  | - | - | 651.6 | 120.7 | 87 | CFM @ 50 Pascals | 25.0, 100.0, 75.0 | Attic, exposed, Attic, exposed, Conditioned space | 8.0, 8.0, 0.0 | Conditioned | 100 | 2.89 | ACH @ 50 Pascals | Air Cycler | 100 | 350.0161 | 278.692 | - | - | 723.0251 | 35.9528 | - | 2.4677 | - | 9.6726 | - | 32.5552 | 347.76 | - | 80.34 | 1551.1
Portland | OR | 97229 | Portland-Vancouver-Hillsboro, OR-WA | Washington | Portland Metro - 3 | 4C | Portland General Electric | NW Natural Gas | 72463 | 2017 | 2014 ORSC | No | No | No Solar | No | - | - | - | - | 2018-09-27 | 71 | 99 | 128 | 28% | 7 | 9.1 | 11.2 | 1342.1 | 111.84 | 2735 | 26010 | 2 | 5 | Single-family detached | No | Enclosed crawl space | 1326.0, 455.0 | 38.0, 38.0 |  |  | - | - | 38 | 38 | - | 121.0, 42.0 | 0.0, 0.0 | 21.0, 21.0 | Between conditioned space and ambient, Between conditioned space and garage | 2754.0, 378.0 | 0.0, 0.0 | 23.0, 23.0 | 23 | 106.699997, 194.0, 52.5, 84.300003 | 0.3, 0.3, 0.3, 0.3 | 0.29, 0.29, 0.29, 0.29 | 0.3 | 0.29 | 437 | 35 | 9 | 49 | - | Garage or open crawl space | 1 | 96 | Natural gas | AFUE | Fuel-fired air distribution heater | No | Garage or open crawl space | 1 | 0.97 | Natural gas | Instant water heater | - |  | 13 | SEER | 553.8375 | 102.5625 | 71 | CFM @ 50 Pascals | 50.0, 50.0, 50.0, 50.0 | Enclosed crawl space, Enclosed crawl space, Attic, exposed, Attic, exposed | 8.0, 8.0, 8.0, 8.0 | Conditioned | 95 | 3.09 | ACH @ 50 Pascals | Air Cycler | 100 | 292.1926 | 438.739 | 1101.3407 | 82.9384 | - | 30.7167 | 3.7588 | 8.2938 | - | 10.195 | 32.4861 | 9.072 | 313.16 | 122.11 | 75.24 | 1564.1
Happy Valley | OR | 97086 | Portland-Vancouver-Hillsboro, OR-WA | Clackamas | Portland Metro - 3 | 4C | Portland General Electric | NW Natural Gas | 72517 | 2017 | 2014 ORSC | No | No | No Solar | No | - | - | - | - | 2018-09-27 | 71 | 99 | 141 | 28% | 7.2 | 9.2 | 12.3 | 1388.23 | 115.69 | 3130 | 26893 | 2 | 5 | Single-family detached | No | Enclosed crawl space | 1485.0, 291.0 | 38.0, 38.0 |  |  | - | - | 38 | 38 | - | 150.0, 33.0 | 0.0, 0.0 | 21.0, 21.0 | Between conditioned space and ambient, Between conditioned space and garage | 2742.0, 297.0 | 0.0, 0.0 | 23.0, 23.0 | 23 | 133.5, 150.0, 64.0, 20.0 | 0.3, 0.3, 0.3, 0.3 | 0.3, 0.3, 0.3, 0.3 | 0.3 | 0.3 | 368 | 35 | 9 | 49 | - | Garage or open crawl space | 1 | 96 | Natural gas | AFUE | Fuel-fired air distribution heater | No | Garage or open crawl space | 1 | 0.82 | Natural gas | Instant water heater | - |  | 13 | SEER | 633.8251 | 117.375 | 129 | CFM @ 50 Pascals | 50.0, 50.0, 50.0, 50.0 | Enclosed crawl space, Enclosed crawl space, Attic, exposed, Attic, exposed | 8.0, 8.0, 8.0, 8.0 | Conditioned | 100 | 2 | ACH @ 50 Pascals | Air Cycler | 100 | 254.4294 | 539.8234 | 1086.7638 | 98.1101 | - | 27.2853 | 3.7091 | 9.811 | - | 10.635 | 32.504 | 9.072 | 290.18 | 120.56 | 89.01 | 1610.23
Bend | OR | 97701 | Bend, OR | Deschutes | Central - 8 | 5B | Pacific Power | Cascade Natural Gas | 63937 | 2017 | 2014 ORSC | No | No | No Solar | No | - | - | - | - | 2018-09-27 | 72 | 138 | 133 | 47% | 10.4 | 15.4 | 16.8 | 1083.16 | 90.26 | 2551 | 35916 | 2 | 3 | Single-family detached | No | Slab | 384 | 48 |  |  | 15 | 10 | 48 | 48 | - | 119.0, 24.0 | 7.0, 7.0 | 21.0, 21.0 | Between conditioned space and ambient, Between conditioned space and garage | 3181.0, 228.0 | 7.0, 7.0 | 23.0, 23.0 | 30 | 120.900002, 357.600006, 109.0, 93.300003 | 0.3, 0.3, 0.3, 0.3 | 0.27, 0.27, 0.27, 0.27 | 0.3 | 0.27 | 680 | 0.0, 0.0 | 54.0, 54.0 | - | 54 | Conditioned area | 1 | 95 | Natural gas | AFUE | Fuel-fired hydronic distribution heater | No | Conditioned area | 1 | 0.95 | Natural gas | Instant water heater | - |  | 14.5 | SEER | 516.578 | 95.6625 | 40 | CFM @ 50 Pascals | 100.0, 100.0 | Conditioned space, Conditioned space | 0.0, 0.0 | Partial | 50 | 1.37 | ACH @ 50 Pascals | Air Cycler | 100 | 351.899 | 57.1367 | 1046.3411 | 90.0613 | - | 35.3849 | 3.5711 | 9.0061 | - | 7.4301 | 29.2028 | 7.325 | 262.91 | 104.29 | 65.97 | 1233.16
Happy Valley | OR | 97086 | Portland-Vancouver-Hillsboro, OR-WA | Clackamas | Portland Metro - 3 | 4C | Portland General Electric | NW Natural Gas | 72259 | 2017 | 2014 ORSC | No | No | No Solar | NEST | - | - | - | - | 2018-09-27 | 72 | 106 | 140 | 32% | 6.9 | 9.3 | 12.2 | 1325.7 | 110.48 | 3110 | 32670 | 2 | 5 | Single-family detached | No | Enclosed crawl space | 2093 | 38 |  |  | - | - | 38 | - | - | 164.0, 22.0 | 0.0, 0.0 | 21.0, 21.0 | Between conditioned space and ambient, Between conditioned space and garage | 2952.0, 405.0, 264.0 | 0.0, 0.0, 0.0 | 23.0, 23.0, 23.0 | 23 | 160.5, 222.0, 86.0 | 0.3, 0.3, 0.3 | 0.3, 0.3, 0.3 | 0.3 | 0.3 | 469 | 35 | 9 | 49 | - | Garage or open crawl space | 1 | 96 | Natural gas | AFUE | Fuel-fired air distribution heater | No | Garage or open crawl space | 1 | 0.82 | Natural gas | Instant water heater | - |  | - | - | 629.775 | 116.625 | 82 | CFM @ 50 Pascals | 50.0, 50.0, 50.0, 50.0 | Enclosed crawl space, Enclosed crawl space, Attic, exposed, Attic, exposed | 8.0, 8.0, 8.0, 8.0 | Unconditioned | 0 | 1.9 | ACH @ 50 Pascals | Air Cycler | 100 | 319.9226 | 555.4724 | - | 98.1101 | - | 33.8881 | - | 9.811 | - | 10.3636 | - | 9.072 | 351.2 | - | 89.01 | 1547.7
Powell Butte | OR | 97753 | - | Crook | Central - 8 | 5B | Central Electric Cooperative | Cascade Natural Gas | 72412 | 2017 | 2014 ORSC | No | No | No Solar | No | - | - | - | - | 2018-09-27 | 84 | 113 | 138 | 25% | 3.7 | 5.3 | 6.5 | 1056.02 | 88 | 2695 | 26235 | 1 | 4 | Single-family detached | No | Enclosed crawl space | 2695 | 38 |  |  | - | - | 38 | - | - | - | - | - | - | 2109.0, 423.0 | 0.0, 0.0 | 23.0, 23.0 | 23 | 110.0, 180.0, 76.0, 18.0 | 0.3, 0.3, 0.3, 0.3 | 0.3, 0.3, 0.3, 0.3 | 0.3 | 0.3 | 384 | 35.0, 0.0 | 9.0, 30.0 | 49 | 38 | Garage or open crawl space | 1 | 95 | Natural gas | AFUE | Fuel-fired air distribution heater | No | Garage or open crawl space | 1 | 0.94 | Natural gas | Instant water heater | - |  | 13 | SEER | 727.65 | 134.75 | 121 | CFM @ 50 Pascals | 50.0, 50.0, 50.0, 50.0 | Enclosed crawl space, Enclosed crawl space, Attic, exposed, Attic, exposed | 8.0, 8.0, 8.0, 8.0 | Conditioned | 95 | 2.88 | ACH @ 50 Pascals | Air Cycler | 100 | 426.0333 | 736.3156 | 1006.5289 | 91.0194 | - | 45.1164 | 3.4353 | 9.1019 | - | 8.1178 | 22.4839 | 7.325 | 366.24 | 77.24 | 66.67 | 1283.06
Bend | OR | 97703 | Bend, OR | Deschutes | Central - 8 | 5B | Pacific Power | Cascade Natural Gas | 72287 | 2017 | 2014 ORSC | No | No | No Solar | No | - | - | 2 | - | 2018-09-27 | 85 | 121 | 160 | 29% | 12.9 | 15.7 | 20.2 | 1332.22 | 111.02 | 3207 | 27996 | 2 | 4 | Single-family detached | No | Enclosed crawl space | 1564.0, 102.0, 74.0 | 38.0, 38.0, 38.0 |  |  | - | - | 38 | 38 | - | 154.0, 28.0 | 0.0, 0.0 | 21.0, 21.0 | Between conditioned space and ambient, Between conditioned space and garage | 2826.0, 252.0 | 0.0, 0.0 | 23.0, 23.0 | 23 | 119.5, 207.5, 52.5, 65.0 | 0.3, 0.3, 0.3, 0.3 | 0.3, 0.3, 0.3, 0.3 | 0.3 | 0.3 | 445 | 35 | 9 | 49 | - | Garage or open crawl space | 1 | 95 | Natural gas | AFUE | Fuel-fired air distribution heater | No | Garage or open crawl space | 1 | 0.94 | Natural gas | Instant water heater | - |  | 14 | SEER | 649.4 | 120.3 | 140 | CFM @ 50 Pascals | 50.0, 50.0, 50.0, 50.0 | Enclosed crawl space, Enclosed crawl space, Attic, exposed, Attic, exposed | 8.0, 8.0, 8.0, 8.0 | Unconditioned | 0 | 2.27 | ACH @ 50 Pascals | Air Cycler | 95 | 407.2638 | 734.4932 | 1061.6304 | 91.0194 | - | 43.2332 | 3.6233 | 9.1019 | - | 8.5788 | 29.2946 | 7.325 | 370.89 | 106.14 | 66.67 | 1482.22
Bend | OR | 97703 | Bend, OR | Deschutes | Central - 8 | 5B | Pacific Power | Cascade Natural Gas | 72280 | 2017 | 2014 ORSC | No | No | No Solar | No | - | - | - | - | 2018-09-27 | 87 | 119 | 148 | 27% | 12.7 | 15.5 | 18.8 | 1317.67 | 109.81 | 2932 | 25973 | 2 | 5 | Single-family detached | No | Enclosed crawl space | 1901.0, 120.0 | 38.0, 38.0 |  |  | - | - | 38 | 38 | - | 119.0, 21.0 | 0.0, 0.0 | 21.0, 21.0 | Between conditioned space and ambient, Between conditioned space and garage | 2779.0, 189.0 | 0.0, 0.0 | 23.0, 23.0 | 23 | 90.5, 223.5, 76.0, 70.0 | 0.21, 0.21, 0.21, 0.21 | 0.29, 0.29, 0.29, 0.29 | 0.21 | 0.29 | 460 | 35 | 9 | 49 | - | Garage or open crawl space | 1 | 95 | Natural gas | AFUE | Fuel-fired air distribution heater | No | Garage or open crawl space | 1 | 0.94 | Natural gas | Instant water heater | - |  | 13 | SEER | 593.73 | 109.95 | 137 | CFM @ 50 Pascals | 50.0, 50.0, 50.0, 50.0 | Enclosed crawl space, Enclosed crawl space, Attic, exposed, Attic, exposed | 8.0, 8.0, 8.0, 8.0 | Conditioned | 100 | 2.56 | ACH @ 50 Pascals | Air Cycler | 100 | 426.7615 | 730.8314 | 963.5449 | 91.0194 | - | 45.1705 | 3.2885 | 9.1019 | - | 8.5183 | 29.2028 | 7.325 | 384.78 | 96.03 | 66.67 | 1467.67
Bend | OR | 97703 | Bend, OR | Deschutes | Central - 8 | 5B | Pacific Power | Cascade Natural Gas | 72266 | 2017 | 2014 ORSC | No | No | No Solar | No | - | - | - | - | 2018-09-27 | 89 | 121 | 154 | 26% | 13.2 | 15.9 | 19.5 | 1367.85 | 113.99 | 3062 | 27050 | 2 | 5 | Single-family detached | No | Enclosed crawl space | 1922.0, 29.0 | 38.0, 38.0 |  |  | - | - | 38 | 38 | - | 127.0, 28.0 | 0.0, 0.0 | 21.0, 21.0 | Between conditioned space and ambient, Between conditioned space and garage | 2872.0, 225.0 | 0.0, 0.0 | 23.0, 23.0 | 23 | 106.800003, 282.0, 20.0, 75.0 | 0.3, 0.3, 0.3, 0.3 | 0.3, 0.3, 0.3, 0.3 | 0.3 | 0.3 | 484 | 35 | 9 | 49 | - | Garage or open crawl space | 1 | 95 | Natural gas | AFUE | Fuel-fired air distribution heater | No | Garage or open crawl space | 1 | 0.94 | Natural gas | Instant water heater | - |  | 13 | SEER | 620.0551 | 114.825 | 111 | CFM @ 50 Pascals | 50.0, 50.0, 50.0, 50.0 | Enclosed crawl space, Enclosed crawl space, Attic, exposed, Attic, exposed | 8.0, 8.0, 8.0, 8.0 | Conditioned | 95 | 3.19 | ACH @ 50 Pascals | Air Cycler | 100 | 437.8915 | 741.9333 | 1180.927 | 91.0194 | - | 46.3213 | 4.0305 | 9.1019 | - | 8.5062 | 29.4443 | 7.325 | 394.02 | 118.67 | 66.67 | 1517.85
Lake Oswego | OR | 97034 | Portland-Vancouver-Hillsboro, OR-WA | Clackamas | Portland Metro - 3 | 4C | Portland General Electric | NW Natural Gas | 73387 | 2017 | 2014 ORSC | No | No | No Solar | No | - | - | - | - | 2018-09-27 | 93 | 126 | 158 | 26% | 9 | 11.7 | 13.7 | 1703.91 | 141.99 | 3688 | 34177 | 2 | 6 | Single-family detached | No | Enclosed crawl space | 1474.0, 239.0, 685.0 | 30.0, 30.0, 30.0 |  |  | - | - | 30 | 30 | - | 33 | - | 21 | Between conditioned space and ambient | 3155.0, 528.0 | 0.0, 0.0 | 23.0, 23.0 | 23 | 166.5, 293.0, 76.0, 169.0 | 0.3, 0.3, 0.3, 0.3 | 0.29, 0.29, 0.29, 0.29 | 0.3 | 0.29 | 704.5 | 35 | 9 | 49 | - | Garage or open crawl space | 1 | 96 | Natural gas | AFUE | Fuel-fired air distribution heater | No | Garage or open crawl space | 1 | 0.92 | Natural gas | Instant water heater | - |  | 13 | SEER | 746.8201 | 138.3 | 176 | CFM @ 50 Pascals | 90.0, 90.0, 10.0, 10.0 | Conditioned space, Conditioned space, Attic, exposed, Attic, exposed | 0.0, 0.0, 8.0, 8.0 | Partial | 60 | 3.46 | ACH @ 50 Pascals | Air Cycler | 100 | 432.0435 | 615.9413 | 1466.2769 | 87.446 | - | 45.3065 | 5.0044 | 8.7446 | - | 10.14 | 32.7382 | 9.072 | 459.41 | 163.83 | 79.33 | 1925.91
Gaston | OR | 97119 | Portland-Vancouver-Hillsboro, OR-WA | Washington | Portland Metro - 3 | 4C | Portland General Electric | NW Natural Gas | 73608 | 2017 | 2014 ORSC | No | No | No Solar | No | - | - | - | - | 2018-09-27 | 102 | 115 | 142 | 16% | 8.3 | 9.9 | 12.4 | 1761.22 | 146.77 | 3292 | 29957 | 2 | 3 | Single-family detached | No | Enclosed crawl space | 1972.0, 537.0 | 30.0, 30.0 |  |  | - | - | 30 | - | - | 84.0, 56.0, 49.0 | 0.0, 0.0, 0.0 | 21.0, 21.0, 21.0 | Between conditioned space and ambient, Between conditioned space and garage, Between conditioned space and attic | 2506.0, 510.0, 490.0 | 0.0, 0.0, 0.0 | 21.0, 21.0, 21.0 | 21 | 33.299999, 20.0, 150.0, 40.0, 68.0, 25.0, 77.5 | 0.3, 0.3, 0.3, 0.3, 0.3, 0.3, 0.3 | 0.3, 0.3, 0.3, 0.3, 0.3, 0.3, 0.3 | 0.3 | 0.3 | 414 | 19 | 12.3 | 38 | - | Garage or open crawl space | 1 | 8.2 | Electric | HSPF | Air-source heat pump | No | Garage or open crawl space | 1 | 3.4 | Electric | Heat pump | 65 |  | - | - | 666.63 | 123.45 | 115 | CFM @ 50 Pascals | 50.0, 95.0, 5.0, 5.0, 45.0 | Attic, exposed, Attic, exposed, Garage, Garage, Enclosed crawl space | 8.0, 8.0, 8.0, 8.0, 8.0 | Unconditioned | 0 | 3.7 | ACH @ 50 Pascals | Exhaust Only | 100 | - | 6128.0977 | 823.4935 | - | 723.0251 | 20.915 | 2.8106 | 2.4677 | - | 33.2798 | 32.4969 | 32.9584 | 696.05 | 91.33 | 81.33 | 1887.22
West Linn | OR | 97068 | Portland-Vancouver-Hillsboro, OR-WA | Clackamas | Portland Metro - 3 | 4C | Portland General Electric | NW Natural Gas | 61176 | 2017 | 2014 ORSC | No | No | No Solar | No | - | - | - | - | 2018-09-27 | 124 | 177 | 147 | 27% | 9.6 | 12.8 | 12.9 | 2025.77 | 168.81 | 3553 | 38074 | 3 | 4 | Single-family detached | No | More than one type | 818.0, 1883.0, 149.0 | 51.0, 51.0, 51.0 |  |  | 15 | 15 | 51 | 51 | - | 158.0, 26.0, 21.0 | 0.0, 0.0, 0.0 | 29.0, 29.0, 29.0 | Between conditioned space and ambient, Between conditioned space and garage, Between conditioned space and enclosed crawl | 4601.0, 228.0, 200.0 | 0.0, 0.0, 0.0 | 29.0, 29.0, 29.0 | 29 | 140.699997, 226.300003, 220.800003, 569.099976 | 0.21, 0.21, 0.21, 0.21 | 0.25, 0.25, 0.25, 0.25 | 0.21 | 0.25 | 1183 | - | 51 | - | 51 | Garage or open crawl space | 2 | 10 | Electric | HSPF | Air-source heat pump | Yes | Conditioned area | 1 | 0.95 | Natural gas | Instant water heater | - |  | - | - | 146.964203, 170.199997 | 27.215593, 31.5 | 100.0, 90.0 | CFM @ 50 Pascals, CFM @ 50 Pascals | 100.0, 100.0, 50.0, 50.0, 50.0, 50.0 | Conditioned space, Conditioned space, Conditioned space, Conditioned space, Garage, Garage | 0.0, 0.0, 0.0, 0.0, 8.0, 8.0 | Partial | 75 | 3.53 | ACH @ 50 Pascals | Balanced | 100 | - | 7334.1592 | 1075.6605 | 84.6845 | - | 25.0313 | 3.6712 | 8.4685 | - | 33.4077 | 32.618 | 9.072 | 836.24 | 119.75 | 76.83 | 2247.77
Powell Butte | OR | 97753 | - | Crook | Central - 8 | 5B | Central Electric Cooperative | Cascade Natural Gas | 72191 | 2017 | 2014 ORSC | No | No | No Solar | No | - | - | - | - | 2018-09-27 | 135 | 170 | 167 | 20% | 6.6 | 8.4 | 7.9 | 1470.18 | 122.51 | 3388 | 38129 | 2 | 4 | Single-family detached | No | Enclosed crawl space | 2624.0, 782.0 | 38.0, 38.0 |  |  | - | - | 38 | 38 | - | 26 | - | 21 | Between conditioned space and garage | 3733.0, 234.0, 279.0 | 0.0, 0.0, 0.0 | 23.0, 23.0, 23.0 | 23 | 161.0, 152.5, 291.0, 84.300003 | 0.3, 0.3, 0.3, 0.3 | 0.27, 0.27, 0.27, 0.27 | 0.3 | 0.27 | 689 | 35.0, 0.0 | 9.0, 30.0 | 49 | 38 | Garage or open crawl space | 1 | 95 | Natural gas | AFUE | Fuel-fired air distribution heater | Yes | Garage or open crawl space | 1 | 0.68 | Natural gas | Conventional | 75 |  | 15 | SEER | 686.1 | 127.1 | 201 | CFM @ 50 Pascals | 50.0, 50.0, 50.0, 50.0 | Enclosed crawl space, Enclosed crawl space, Attic, exposed, Attic, exposed | 8.0, 8.0, 8.0, 8.0 | Unconditioned | 0 | 3.8 | ACH @ 50 Pascals | Air Cycler | 100 | 835.5549 | 593.2484 | 1281.3173 | 154.6082 | - | 85.5802 | 4.3731 | 15.4608 | - | 7.6528 | 22.4839 | 7.325 | 654.93 | 98.32 | 113.25 | 1697.22
Oregon City | OR | 97045 | Portland-Vancouver-Hillsboro, OR-WA | Clackamas | Portland Metro - 3 | 4C | Portland General Electric | NW Natural Gas | 50535 | 2017 | 2014 ORSC | No | No | Solar Electric (PV) | No | - | - | - | - | 2018-10-04 | 12 | 80 | 113 | 22% | 1.8 | 7.1 | 9.5 | 382.57 | 31.88 | 1714 | 14853 | 2 | 2 | Single-family detached | No | Enclosed crawl space | 1141.0, 32.0 | 38.0, 38.0 |  |  | - | - | 38 | 38 | - | 102 | 2 | 28.7 | Between conditioned space and ambient | 2403.0, 60.0 | 2.0, 2.0 | 28.700001, 28.700001 | 31 | 133.399994, 118.5, 49.0, 110.0 | 0.29, 0.29, 0.29, 0.29 | 0.3, 0.3, 0.3, 0.3 | 0.29 | 0.3 | 410 | 38.0, 0.0 | 11.0, 30.0 | 49 | 38 | Conditioned area | 1 | 11.5 | Electric | HSPF | Air-source heat pump | Yes | Conditioned area | 1 | 0.95 | Electric | Conventional | 50 |  | - | - | 347.085 | 64.275 | 57 | CFM @ 50 Pascals | 50.0, 50.0, 50.0, 50.0 | Enclosed crawl space, Enclosed crawl space, Attic, exposed, Attic, exposed | 8.0, 8.0, 8.0, 8.0 | Partial | 10 | 2.4 | ACH @ 50 Pascals | Balanced | 100 | - | 2000.7809 | 551.3585 | - | 2507.3174 | 6.8286 | 1.8818 | 8.5574 | -6903.4775 | 32.5239 | 32.4861 | 32.5703 | 222.09 | 61.13 | 278.72 | 508.57
Talent | OR | 97540 | Medford, OR | Jackson | Southern - 6 | 4C | Pacific Power | Avista | 68686 | 2017 | 2014 ORSC | No | No | No Solar | No | - | - | 2 | - | 2018-10-04 | 41 | 74 | 110 | 35% | 8.6 | 13.3 | 19.4 | 833.11 | 69.43 | 1488 | 14266 | 2 | 3 | Single-family detached | No | Enclosed crawl space | 860.0, 232.0 | 38.0, 38.0 |  |  | - | - | 38 | 38 | - | 94.0, 30.0 | 0.0, 0.0 | 21.0, 21.0 | Between conditioned space and ambient, Between conditioned space and garage | 1868.0, 252.0 | 0.0, 0.0 | 21.0, 21.0 | 21 | 60.0, 28.0, 94.0, 79.0 | 0.35, 0.35, 0.35, 0.35 | 0.27, 0.27, 0.27, 0.27 | 0.35 | 0.27 | 261 | 35.0, 0.0 | 9.0, 30.0 | 49 | 38 | Conditioned area | 1 | 12.5 | Electric | HSPF | Air-source heat pump | Yes | Garage or open crawl space | 1 | 3.2 | Electric | Heat pump | 50 |  | 18 | SEER | 301.32 | 55.8 | - | CFM @ 50 Pascals | 100.0, 100.0 | Conditioned space, Conditioned space | 8.0, 8.0 | Unconditioned | 0 | 3.2 | ACH @ 50 Pascals | Balanced | 100 | - | 1451.7675 | 661.6056 | - | 769.7861 | 4.9548 | 2.258 | 2.6273 | - | 29.2026 | 29.2027 | 29.2648 | 144.69 | 65.94 | 76.89 | 947.11
Portland | OR | 97229 | Portland-Vancouver-Hillsboro, OR-WA | Clackamas | Portland Metro - 3 | 4C | Portland General Electric | NW Natural Gas | 73163 | 2017 | 2014 ORSC | No | No | No Solar | No | - | - | 2 | - | 2018-10-04 | 45 | 57 | 87 | 20% | 5 | 5.9 | 7.8 | 1019.5 | 84.96 | 1412 | 13198 | 3 | 2 | Townhouse, inside unit | No | Slab | 299.0, 20.0 | 39.700001, 39.700001 |  |  | 15 | - | 40 | 40 | - | 61 | - | 21 | Between conditioned space and ambient | 716.0, 286.0, 1676.0 | 0.0, 0.0, 0.0 | 23.0, 23.0, 11.0 | 23 | 103.5, 80.5 | 0.28, 0.28 | 0.29, 0.29 | 0.28 | 0.29 | 184.1 | 35 | 9 | 49 | - | Garage or open crawl space | 1 | 96 | Natural gas | AFUE | Fuel-fired air distribution heater | No | Garage or open crawl space | 1 | 0.95 | Electric | Conventional | 50 |  | 14.5 | SEER | 285.9 | 105.9 | 100 | CFM @ 50 Pascals | 100.0, 100.0 | Conditioned space, Conditioned space | 0.0, 8.0 | Unconditioned | 0 | 4.21 | ACH @ 50 Pascals | Air Cycler | 90 | 133.8352 | 104.3123 | 399.2844 | - | 2539.8923 | 13.7395 | 1.3627 | 8.6686 | - | 9.6599 | 32.4861 | 32.5552 | 132.72 | 44.27 | 282.21 | 1241.5
Portland | OR | 97229 | Portland-Vancouver-Hillsboro, OR-WA | Multnomah | Portland Metro - 3 | 4C | Portland General Electric | NW Natural Gas | 73136 | 2017 | 2014 ORSC | No | No | No Solar | No | - | - | 2 | - | 2018-10-04 | 46 | 57 | 87 | 19% | 5 | 6 | 7.8 | 1026.38 | 85.53 | 1412 | 13198 | 3 | 2 | Townhouse, inside unit | No | Slab | 299.0, 20.0 | 39.700001, 39.700001 |  |  | 15 | - | 40 | 40 | - | 61 | - | 21 | Between conditioned space and ambient | 716.0, 286.0, 1676.0 | 0.0, 0.0, 0.0 | 23.0, 23.0, 11.0 | 23 | 103.5, 80.5 | 0.28, 0.28 | 0.29, 0.29 | 0.28 | 0.29 | 184.1 | 35 | 9 | 49 | - | Garage or open crawl space | 1 | 96 | Natural gas | AFUE | Fuel-fired air distribution heater | No | Garage or open crawl space | 1 | 0.95 | Electric | Conventional | 50 |  | 14.5 | SEER | 285.93 | 105.9 | 100 | CFM @ 50 Pascals | 100.0, 100.0 | Conditioned space, Conditioned space | 0.0, 8.0 | Conditioned | 95 | 4.73 | ACH @ 50 Pascals | Air Cycler | 90 | 141.8527 | 107.5491 | 392.6581 | - | 2539.8923 | 14.5523 | 1.3401 | 8.6686 | - | 9.6438 | 32.4861 | 32.5552 | 140.34 | 43.54 | 282.21 | 1248.38
Bend | OR | 97703 | Bend, OR | Deschutes | Central - 8 | 5B | Pacific Power | Cascade Natural Gas | 72808 | 2017 | 2014 ORSC | No | No | No Solar | No | - | - | - | - | 2018-10-04 | 47 | 66 | 68 | 29% | 6.2 | 8.3 | 8.8 | 654.51 | 54.54 | 992 | 10609 | 1 | 2 | Single-family detached | No | Enclosed crawl space | 992 | 38 |  |  | - | - | 38 | - | - | - | - | - | - | 1193.0, 189.0, 86.0 | 0.0, 0.0, 0.0 | 23.0, 23.0, 23.0 | 23 | 60.700001, 37.5, 65.300003, 44.0 | 0.3, 0.3, 0.3, 0.3 | 0.3, 0.3, 0.3, 0.3 | 0.3 | 0.3 | 207 | 35.0, 0.0 | 9.0, 30.0 | 49 | 38 | Garage or open crawl space | 1 | 96 | Natural gas | AFUE | Fuel-fired air distribution heater | Yes | Garage or open crawl space | 1 | 0.97 | Natural gas | Instant water heater | - |  | - | - | 267.84 | 49.6 | 34 | CFM @ 50 Pascals | 50.0, 50.0, 50.0, 50.0 | Enclosed crawl space, Enclosed crawl space, Attic, exposed, Attic, exposed | 8.0, 8.0, 8.0, 8.0 | Unconditioned | 0 | 3.98 | ACH @ 50 Pascals | Air Cycler | 100 | 206.1397 | 155.278 | - | 88.2044 | - | 21.1439 | - | 8.8204 | - | 7.8581 | - | 7.325 | 166.15 | - | 64.61 | 804.51
Gresham | OR | 97080 | Portland-Vancouver-Hillsboro, OR-WA | Multnomah | Portland Metro - 3 | 4C | Portland General Electric | NW Natural Gas | 73337 | 2017 | 2014 ORSC | No | No | No Solar | No | - | - | 2 | - | 2018-10-04 | 47 | 70 | 101 | 29% | 5.2 | 7.2 | 8.9 | 1020.64 | 85.05 | 1863 | 17482 | 2 | 4 | Single-family detached | No | Enclosed crawl space | 768.0, 11.0, 390.0 | 30.0, 30.0, 30.0 |  |  | - | - | 30 | 30 | - | - | - | - | - | 2172.0, 182.0 | 0.0, 0.0 | 21.0, 21.0 | 21 | 102.0, 55.0, 24.0, 25.0 | 0.29, 0.29, 0.29, 0.29 | 0.29, 0.29, 0.29, 0.29 | 0.29 | 0.29 | 206 | 30 | 9 | 49 | - | Attic | 1 | 92.1 | Natural gas | AFUE | Fuel-fired air distribution heater | No | Garage or open crawl space | 1 | 3.4 | Electric | Heat pump | 65 |  | 13 | SEER | 377.3 | 69.9 | 41 | CFM @ 50 Pascals | 60.0, 100.0, 40.0 | Attic, exposed, Attic, exposed, Conditioned space | 8.0, 8.0, 8.0 | Unconditioned | 0 | 2.23 | ACH @ 50 Pascals | Air Cycler | 100 | 178.7346 | 172.0486 | 757.376 | - | 723.0251 | 18.4607 | 2.5849 | 2.4677 | - | 9.7981 | 32.4861 | 32.5552 | 180.88 | 83.97 | 80.34 | 1242.64
Wilsonville | OR | 97070 | Portland-Vancouver-Hillsboro, OR-WA | Clackamas | Portland Metro - 3 | 4C | Portland General Electric | NW Natural Gas | 73549 | 2017 | 2014 ORSC | No | No | No Solar | No | - | - | 2 | - | 2018-10-04 | 47 | 57 | 87 | 16% | 5.1 | 6 | 7.8 | 1051.83 | 87.65 | 1412 | 13198 | 3 | 2 | Townhouse, inside unit | No | Slab | 299.0, 20.0 | 39.700001, 39.700001 |  |  | 15 | - | 40 | 40 | - | 61 | - | 21 | Between conditioned space and ambient | 716.0, 286.0, 1676.0 | 0.0, 0.0, 0.0 | 23.0, 23.0, 11.0 | 23 | 103.5, 80.5 | 0.29, 0.29 | 0.28, 0.28 | 0.29 | 0.28 | 184.1 | 35 | 9 | 49 | - | Garage or open crawl space | 1 | 96 | Natural gas | AFUE | Fuel-fired air distribution heater | No | Garage or open crawl space | 1 | 0.95 | Electric | Conventional | 50 |  | 14.5 | SEER | 285.9 | 105.9 | 100 | CFM @ 50 Pascals | 5.0, 5.0, 95.0, 95.0 | Attic, exposed, Attic, exposed, Conditioned space, Conditioned space | 8.0, 8.0, 8.0, 8.0 | Conditioned | 100 | 4.68 | ACH @ 50 Pascals | Air Cycler | 88 | 149.8676 | 150.3113 | 493.379 | - | 2539.8923 | 15.4998 | 1.6839 | 8.6686 | - | 9.8283 | 32.4861 | 32.5552 | 152.34 | 54.7 | 282.21 | 1273.83
Beaverton | OR | 97006 | Portland-Vancouver-Hillsboro, OR-WA | Washington | Portland Metro - 3 | 4C | Portland General Electric | NW Natural Gas | 72151 | 2017 | 2014 ORSC | No | No | No Solar | No | - | - | - | - | 2018-10-04 | 55 | 86 | 115 | 35% | 5.4 | 7.8 | 10.1 | 1037.01 | 86.42 | 2292 | 19783 | 2 | 5 | Single-family detached | No | Enclosed crawl space | 1007.0, 379.0, 51.0 | 38.0, 59.0, 59.0 |  |  | - | - | 38 | 59 | - | 122.0, 39.0 | 0.0, 0.0 | 21.0, 21.0 | Between conditioned space and ambient, Between conditioned space and garage | 2504.0, 351.0 | 0.0, 0.0 | 23.0, 23.0 | 23 | 85.0, 157.5, 68.0, 33.0 | 0.3, 0.3, 0.3, 0.3 | 0.3, 0.3, 0.3, 0.3 | 0.3 | 0.3 | 344 | 35 | 9 | 49 | - | Conditioned area | 1 | 96 | Natural gas | AFUE | Fuel-fired air distribution heater | Yes | Garage or open crawl space | 1 | 0.93 | Natural gas | Instant water heater | - |  | - | - | 464.1 | 86 | 100 | CFM @ 50 Pascals | 100.0, 100.0 | Conditioned space, Conditioned space | 0.0, 0.0 | Partial | 90 | 2.76 | ACH @ 50 Pascals | Air Cycler | 100 | 204.7142 | 179.2707 | - | 86.5057 | - | 21.0833 | - | 8.6506 | - | 9.7327 | - | 9.072 | 205.2 | - | 78.48 | 1259.01
Ashland | OR | 97520 | Medford, OR | Jackson | Southern - 6 | 4C | City of Ashland | Avista | 68356 | 2017 | 2014 ORSC | No | No | No Solar | No | - | - | 2 | - | 2018-10-04 | 57 | 84 | 111 | 29% | 2.2 | 3.1 | 5.1 | 903.93 | 75.33 | 2168 | 20377 | 1 | 3 | Single-family detached | No | Enclosed crawl space | 2168 | 38 |  |  | - | - | 38 | - | - | - | - | - | - | 1624.0, 229.5 | 0.0, 0.0 | 23.0, 23.0 | 23 | 63.5, 110.5, 184.5, 30.0 | 0.35, 0.35, 0.35, 0.35 | 0.29, 0.29, 0.29, 0.29 | 0.35 | 0.29 | 388.5 | 35.0, 0.0 | 9.0, 30.0 | 49 | 38 | Attic | 1 | 96.5 | Natural gas | AFUE | Fuel-fired air distribution heater | Yes | Garage or open crawl space | 1 | 3.2 | Electric | Heat pump | 50 |  | 14 | SEER | 585.36 | 216.8 | 61 | CFM @ 50 Pascals | 100.0, 100.0 | Attic, exposed, Attic, exposed | 8.0, 8.0 | Conditioned | 95 | 2.4 | ACH @ 50 Pascals | Balanced | 100 | 253.4932 | 192.7885 | 1374.348 | - | 769.7861 | 26.0073 | 4.6906 | 2.6273 | - | 10.4831 | 22.4951 | 21.6036 | 272.64 | 105.52 | 56.76 | 1131.93
Ashland | OR | 97520 | Medford, OR | Jackson | Southern - 6 | 4C | City of Ashland | Avista | 68364 | 2017 | 2014 ORSC | No | No | No Solar | No | - | - | 2 | - | 2018-10-04 | 57 | 83 | 107 | 28% | 2.2 | 3.1 | 4.9 | 901.54 | 75.13 | 2057 | 19629 | 1 | 3 | Single-family detached | No | Enclosed crawl space | 2057 | 38 |  |  | - | - | 38 | - | - | - | - | - | - | 2140.0, 297.0 | 0.0, 0.0 | 23.0, 23.0 | 23 | 82.800003, 105.0, 42.0, 73.0 | 0.35, 0.35, 0.35, 0.35 | 0.28, 0.28, 0.28, 0.28 | 0.35 | 0.28 | 302.8 | 35 | 9 | 49 | - | Attic | 1 | 96 | Natural gas | AFUE | Fuel-fired air distribution heater | No | Garage or open crawl space | 1 | 3.2 | Electric | Heat pump | 50 |  | 13 | SEER | 555.39 | 205.7 | 60 | CFM @ 50 Pascals | 100.0, 100.0 | Attic, exposed, Attic, exposed | 8.0, 8.0 | Unconditioned | 0 | 2.7 | ACH @ 50 Pascals | Balanced | 100 | 257.3947 | 380.935 | 1270.2445 | - | 769.7861 | 27.0396 | 4.3353 | 2.6273 | - | 10.737 | 22.3865 | 21.6062 | 290.32 | 97.05 | 56.76 | 1129.54
Forest Grove | OR | 97116 | Portland-Vancouver-Hillsboro, OR-WA | Washington | Portland Metro - 3 | 4C | Forest Grove Light & Power | NW Natural Gas | 72548 | 2017 | 2014 ORSC | No | No | No Solar | NEST | - | - | 1 | - | 2018-10-04 | 59 | 82 | 116 | 28% | 2.4 | 3.6 | 5.4 | 788.97 | 65.75 | 2350 | 21150 | 1 | 4 | Single-family detached | No | Enclosed crawl space | 2350 | 38 |  |  | - | - | 38 | - | - | - | - | - | - | 1575.0, 468.0 | 0.0, 0.0 | 23.0, 23.0 | 23 | 63.0, 134.0, 41.0, 32.0 | 0.3, 0.3, 0.3, 0.3 | 0.3, 0.3, 0.3, 0.3 | 0.3 | 0.3 | 270 | 35 | 9 | 49 | - | Garage or open crawl space | 1 | 96 | Natural gas | AFUE | Fuel-fired air distribution heater | No | Garage or open crawl space | 1 | 0.82 | Natural gas | Instant water heater | - |  | 13 | SEER | 634.5 | 117.5 | 96 | CFM @ 50 Pascals | 50.0, 50.0, 50.0, 50.0 | Enclosed crawl space, Enclosed crawl space, Attic, exposed, Attic, exposed | 8.0, 8.0, 8.0, 8.0 | Unconditioned | 0 | 3.04 | ACH @ 50 Pascals | Air Cycler | 100 | 213.6288 | 406.4777 | 866.749 | 98.1101 | - | 22.7502 | 2.9582 | 9.811 | - | 9.6025 | 18.069 | 9.072 | 218.46 | 53.45 | 89.01 | 1101.45
Forest Grove | OR | 97116 | Portland-Vancouver-Hillsboro, OR-WA | Washington | Portland Metro - 3 | 4C | Forest Grove Light & Power | NW Natural Gas | 72533 | 2017 | 2014 ORSC | No | No | No Solar | NEST | - | - | 2 | - | 2018-10-04 | 60 | 85 | 114 | 29% | 2.4 | 3.7 | 5.2 | 795.23 | 66.27 | 2265 | 20550 | 2 | 4 | Single-family detached | No | Enclosed crawl space | 955.0, 431.0 | 38.0, 38.0 |  |  | - | - | 38 | 38 | - | 109.0, 37.0 | 0.0, 0.0 | 21.0, 21.0 | Between conditioned space and ambient, Between conditioned space and garage | 2221.0, 333.0 | 0.0, 0.0 | 23.0, 23.0 | 23 | 95.0, 172.0, 45.0, 36.0 | 0.3, 0.3, 0.3, 0.3 | 0.3, 0.3, 0.3, 0.3 | 0.3 | 0.3 | 348 | 35 | 9 | 49 | - | Garage or open crawl space | 1 | 96 | Natural gas | AFUE | Fuel-fired air distribution heater | No | Garage or open crawl space | 1 | 0.82 | Natural gas | Instant water heater | - |  | 13 | SEER | 458.6625 | 84.9375 | 62 | CFM @ 50 Pascals | 50.0, 50.0, 50.0, 50.0 | Enclosed crawl space, Enclosed crawl space, Attic, exposed, Attic, exposed | 8.0, 8.0, 8.0, 8.0 | Conditioned | 95 | 2.86 | ACH @ 50 Pascals | Air Cycler | 100 | 227.9551 | 357.7976 | 919.0937 | 98.1101 | - | 24.0167 | 3.1368 | 9.811 | - | 9.5111 | 18.069 | 9.072 | 228.43 | 56.68 | 89.01 | 1107.71
Portland | OR | 97229 | Portland-Vancouver-Hillsboro, OR-WA | Clackamas | Portland Metro - 3 | 4C | Portland General Electric | NW Natural Gas | 73200 | 2017 | 2014 ORSC | No | No | No Solar | No | - | - | 3 | - | 2018-10-04 | 60 | 78 | 98 | 22% | 6 | 7.3 | 8.7 | 1185.45 | 98.79 | 1753 | 16937 | 3 | 3 | Townhouse, end unit | No | Slab | 320.0, 54.0 | 39.700001, 39.700001 |  |  | 15 | - | 40 | 40 | - | 122 | - | 21 | Between conditioned space and ambient | 2699.0, 327.0, 884.0 | 0.0, 0.0, 0.0 | 23.0, 23.0, 11.0 | 23 | 111.0, 99.5, 67.300003 | 0.28, 0.28, 0.28 | 0.29, 0.29, 0.29 | 0.28 | 0.29 | 277.8 | 35 | 9 | 49 | - | Garage or open crawl space | 1 | 96 | Natural gas | AFUE | Fuel-fired air distribution heater | No | Garage or open crawl space | 1 | 0.95 | Electric | Conventional | 50 |  | - | - | 355 | 131.5 | 100 | CFM @ 50 Pascals | 100.0, 100.0 | Conditioned space, Conditioned space | 0.0, 8.0 | Unconditioned | 0 | 4.25 | ACH @ 50 Pascals | Air Cycler | 92 | 270.3946 | 171.3333 | - | - | 2539.8923 | 27.6242 | - | 8.6686 | - | 9.5487 | - | 32.5552 | 263.78 | - | 282.21 | 1407.45
Tigard | OR | 97007 | Portland-Vancouver-Hillsboro, OR-WA | Washington | Portland Metro - 3 | 4C | Portland General Electric | NW Natural Gas | 78163 | 2017 | 2014 ORSC | No | No | No Solar | No | - | - | - | - | 2018-10-04 | 60 | 91 | 131 | 31% | 6.1 | 8.7 | 11.4 | 1184.12 | 98.68 | 2816 | 25238 | 2 | 4 | Single-family detached | No | Enclosed crawl space | 62.0, 1214.0, 371.0 | 30.0, 30.0, 59.0 |  |  | - | - | 30 | 59 | - | 129.0, 36.0 | 0.0, 0.0 | 21.0, 21.0 | Between conditioned space and ambient, Between conditioned space and garage | 2488.0, 320.0 | 0.0, 0.0 | 23.0, 23.0 | 23 | 33.0, 30.0, 140.0, 66.300003, 51.299999, 25.0, 62.5, 62.0 | 0.3, 0.3, 0.3, 0.3, 0.3, 0.3, 0.3, 0.3 | 0.3, 0.3, 0.3, 0.3, 0.3, 0.3, 0.3, 0.3 | 0.3 | 0.3 | 470 | 30 | 9 | 49 | - | Conditioned area | 1 | 92.1 | Natural gas | AFUE | Fuel-fired air distribution heater | No | Garage or open crawl space | 1 | 3.07 | Electric | Heat pump | 80 |  | - | - | 570.2 | 105.6 | 100 | CFM @ 50 Pascals | 100.0, 95.0, 5.0 | Conditioned space, Conditioned space, Attic, exposed | 0.0, 0.0, 8.0 | Conditioned | 95 | 2.27 | ACH @ 50 Pascals | Air Cycler | 100 | 284.1512 | 227.5779 | - | - | 804.0674 | 29.1918 | - | 2.7443 | - | 9.6762 | - | 32.5552 | 282.47 | - | 89.34 | 1406.12
Portland | OR | 97229 | Portland-Vancouver-Hillsboro, OR-WA | Clackamas | Portland Metro - 3 | 4C | Portland General Electric | NW Natural Gas | 72649 | 2017 | 2014 ORSC | No | No | No Solar | No | - | - | 3 | - | 2018-10-04 | 61 | 88 | 121 | 30% | 6 | 8 | 10.6 | 1141.4 | 95.12 | 2487 | 22547 | 2 | 5 | Single-family detached | No | Enclosed crawl space | 994.0, 411.0, 144.0 | 38.0, 59.0, 59.0 |  |  | - | - | 38 | 59 | - | 125.0, 41.0 | 0.0, 0.0 | 21.0, 21.0 | Between conditioned space and ambient, Between conditioned space and garage | 2485.0, 369.0 | 0.0, 0.0 | 23.0, 23.0 | 23 | 69.0, 216.0, 38.0, 87.800003 | 0.3, 0.3, 0.3, 0.3 | 0.3, 0.3, 0.3, 0.3 | 0.3 | 0.3 | 411 | 35.0, 0.0 | 9.0, 30.0 | 49 | 38 | Conditioned area | 1 | 96 | Natural gas | AFUE | Fuel-fired air distribution heater | No | Garage or open crawl space | 1 | 0.82 | Natural gas | Instant water heater | - |  | - | - | 503.6176 | 93.2625 | 100 | CFM @ 50 Pascals | 95.0, 95.0, 5.0, 5.0 | Conditioned space, Conditioned space, Attic, exposed, Attic, exposed | 0.0, 0.0, 8.0, 8.0 | Conditioned | 95 | 2.7 | ACH @ 50 Pascals | Air Cycler | 100 | 240.8245 | 346.2487 | - | 98.1101 | - | 25.2642 | - | 9.811 | - | 10.1488 | - | 9.072 | 256.4 | - | 89.01 | 1363.4
Tigard | OR | 97007 | Portland-Vancouver-Hillsboro, OR-WA | Washington | Portland Metro - 3 | 4C | Portland General Electric | NW Natural Gas | 78164 | 2017 | 2014 ORSC | No | No | No Solar | No | - | - | - | - | 2018-10-04 | 61 | 91 | 131 | 31% | 6.1 | 8.7 | 11.4 | 1185.78 | 98.81 | 2816 | 25238 | 2 | 4 | Single-family detached | No | Enclosed crawl space | 62.0, 1214.0, 371.0 | 30.0, 30.0, 59.0 |  |  | - | - | 30 | 59 | - | 129.0, 36.0 | 0.0, 0.0 | 21.0, 21.0 | Between conditioned space and ambient, Between conditioned space and garage | 2488.0, 320.0 | 0.0, 0.0 | 23.0, 23.0 | 23 | 33.0, 30.0, 140.0, 66.300003, 51.299999, 25.0, 62.5, 62.0 | 0.3, 0.3, 0.3, 0.3, 0.3, 0.3, 0.3, 0.3 | 0.3, 0.3, 0.3, 0.3, 0.3, 0.3, 0.3, 0.3 | 0.3 | 0.3 | 470 | 30 | 9 | 49 | - | Conditioned area | 1 | 92.1 | Natural gas | AFUE | Fuel-fired air distribution heater | No | Garage or open crawl space | 1 | 3.07 | Electric | Heat pump | 80 |  | - | - | 570.2 | 105.6 | 100 | CFM @ 50 Pascals | 100.0, 95.0, 5.0 | Conditioned space, Conditioned space, Attic, exposed | 0.0, 0.0, 8.0 | Conditioned | 95 | 2.34 | ACH @ 50 Pascals | Air Cycler | 100 | 285.8962 | 228.267 | - | - | 804.0674 | 29.3687 | - | 2.7443 | - | 9.6743 | - | 32.5552 | 284.12 | - | 89.34 | 1407.78
Portland | OR | 97229 | Portland-Vancouver-Hillsboro, OR-WA | Washington | Portland Metro - 3 | 4C | Portland General Electric | NW Natural Gas | 68566 | 2017 | 2014 ORSC | No | Yes | No Solar | No | 3 | - | - | - | 2018-10-04 | 62 | 108 | 140 | 42% | 6.1 | 9.5 | 12.2 | 1162.34 | 96.86 | 3097 | 29663 | 2 | 4 | Single-family detached | No | Enclosed crawl space | 1313.0, 463.0, 61.0 | 38.0, 50.0, 50.0 |  |  | - | - | 38 | 50 | - | 131.0, 47.0 | 0.0, 0.0 | 21.0, 21.0 | Between conditioned space and ambient, Between conditioned space and garage | 2966.0, 470.0 | 0.0, 0.0 | 23.0, 23.0 | 23 | 18.0, 106.0, 247.0, 147.399994 | 0.33, 0.33, 0.33, 0.33 | 0.29, 0.29, 0.29, 0.29 | 0.33 | 0.29 | 518 | 38 | 11 | 49 | - | Conditioned area | 1 | 96 | Natural gas | AFUE | Fuel-fired air distribution heater | Yes | Garage or open crawl space | 1 | 0.97 | Natural gas | Instant water heater | - |  | - | - | 627.1 | 116.1 | 15 | CFM @ 50 Pascals | 100.0, 100.0 | Conditioned space, Conditioned space | 0.0, 0.0 | Unconditioned | 0 | 1.67 | ACH @ 50 Pascals | Air Cycler | 100 | 257.0845 | 146.8258 | - | 82.9384 | - | 26.2096 | - | 8.2938 | - | 9.5007 | - | 9.072 | 249.01 | - | 75.24 | 1384.34
Forest Grove | OR | 97116 | Portland-Vancouver-Hillsboro, OR-WA | Washington | Portland Metro - 3 | 4C | Forest Grove Light & Power | NW Natural Gas | 72534 | 2017 | 2014 ORSC | No | No | No Solar | NEST | - | - | 2 | - | 2018-10-04 | 62 | 91 | 132 | 32% | 2.6 | 4.1 | 6.1 | 812.02 | 67.67 | 2850 | 25402 | 2 | 4 | Single-family detached | No | Enclosed crawl space | 1029.0, 670.0, 20.0 | 38.0, 38.0, 38.0 |  |  | - | - | 38 | 38 | - | 105.0, 50.0 | 0.0, 0.0 | 21.0, 21.0 | Between conditioned space and ambient, Between conditioned space and garage | 2409.0, 450.0 | 0.0, 0.0 | 23.0, 23.0 | 23 | 117.0, 120.0, 45.0, 40.0 | 0.3, 0.3, 0.3, 0.3 | 0.3, 0.3, 0.3, 0.3 | 0.3 | 0.3 | 322 | 35 | 9 | 49 | - | Garage or open crawl space | 1 | 96 | Natural gas | AFUE | Fuel-fired air distribution heater | No | Garage or open crawl space | 1 | 0.82 | Natural gas | Instant water heater | - |  | - | - | 577.1 | 106.9 | 102 | CFM @ 50 Pascals | 50.0, 50.0, 50.0, 50.0 | Enclosed crawl space, Enclosed crawl space, Attic, exposed, Attic, exposed | 8.0, 8.0, 8.0, 8.0 | Conditioned | 100 | 2.38 | ACH @ 50 Pascals | Air Cycler | 100 | 253.1435 | 425.4447 | - | 98.1101 | - | 26.7664 | - | 9.811 | - | 9.5418 | - | 9.072 | 255.4 | - | 89.01 | 1124.5
Portland | OR | 97229 | Portland-Vancouver-Hillsboro, OR-WA | Washington | Portland Metro - 3 | 4C | Portland General Electric | NW Natural Gas | 68556 | 2017 | 2014 ORSC | No | Yes | No Solar | No | - | - | - | 3 | 2018-10-04 | 63 | 107 | 137 | 41% | 6.2 | 9.5 | 12 | 1182.62 | 98.55 | 3026 | 30424 | 2 | 5 | Single-family detached | No | Enclosed crawl space | 1322.0, 414.0, 12.0 | 38.0, 50.0, 50.0 |  |  | - | - | 38 | 50 | - | 130.0, 40.0 | 0.0, 0.0 | 21.0, 21.0 | Between conditioned space and ambient, Between conditioned space and garage | 2902.0, 400.0, 18.0 | 0.0, 0.0, 0.0 | 23.0, 23.0, 23.0 | 23 | 124.400002, 259.0, 39.0, 105.0 | 0.3, 0.3, 0.3, 0.3 | 0.3, 0.3, 0.3, 0.3 | 0.3 | 0.3 | 527 | 38.0, 0.0 | 11.0, 30.0 | 49 | - | Conditioned area | 1 | 96 | Natural gas | AFUE | Fuel-fired air distribution heater | Yes | Garage or open crawl space | 1 | 0.97 | Natural gas | Instant water heater | - |  | - | - | 612.8 | 113.5 | 33 | CFM @ 50 Pascals | 100.0, 100.0 | Conditioned space, Conditioned space | 0.0, 0.0 | Unconditioned | 0 | 1.7 | ACH @ 50 Pascals | Air Cycler | 100 | 256.085 | 151.2679 | - | 82.9384 | - | 26.1248 | - | 8.2938 | - | 9.5158 | - | 9.072 | 248.6 | - | 75.24 | 1404.62
Portland | OR | 97229 | Portland-Vancouver-Hillsboro, OR-WA | Clackamas | Portland Metro - 3 | 4C | Portland General Electric | NW Natural Gas | 73181 | 2017 | 2014 ORSC | No | No | No Solar | No | - | - | 3 | - | 2018-10-04 | 63 | 80 | 98 | 21% | 6.3 | 7.6 | 8.7 | 1253.44 | 104.45 | 1753 | 16937 | 3 | 3 | Townhouse, end unit | No | Slab | 320.0, 54.0 | 39.700001, 39.700001 |  |  | 15 | - | 40 | 40 | - | 122 | - | 21 | Between conditioned space and ambient | 2699.0, 327.0, 884.0 | 0.0, 0.0, 0.0 | 23.0, 23.0, 11.0 | 23 | 111.0, 99.5, 67.300003 | 0.28, 0.28, 0.28 | 0.29, 0.29, 0.29 | 0.28 | 0.29 | 277.8 | 35 | 9 | 49 | - | Garage or open crawl space | 1 | 96 | Natural gas | AFUE | Fuel-fired air distribution heater | No | Garage or open crawl space | 1 | 0.95 | Electric | Conventional | 50 |  | 14.5 | SEER | 354.9825 | 131.475 | 100 | CFM @ 50 Pascals | 100.0, 100.0 | Conditioned space, Conditioned space | 0.0, 8.0 | Unconditioned | 0 | 4.59 | ACH @ 50 Pascals | Air Cycler | 87 | 275.5569 | 174.0487 | 507.909 | - | 2539.8923 | 28.1497 | 1.7335 | 8.6686 | - | 9.5472 | 32.4861 | 32.5552 | 268.75 | 56.31 | 282.21 | 1475.44
Tigard | OR | 97007 | Portland-Vancouver-Hillsboro, OR-WA | Washington | Portland Metro - 3 | 4C | Portland General Electric | NW Natural Gas | 76250 | 2017 | 2014 ORSC | No | No | No Solar | No | - | - | - | - | 2018-10-04 | 63 | 91 | 131 | 29% | 6.3 | 8.7 | 11.4 | 1201.57 | 100.13 | 2816 | 25238 | 2 | 4 | Single-family detached | No | Enclosed crawl space | 62.0, 1214.0, 371.0 | 30.0, 30.0, 59.0 |  |  | - | - | 30 | 59 | - | 129.0, 36.0 | 0.0, 0.0 | 21.0, 21.0 | Between conditioned space and ambient, Between conditioned space and garage | 2488.0, 320.0 | 0.0, 0.0 | 23.0, 23.0 | 23 | 33.0, 30.0, 140.0, 66.300003, 51.299999, 25.0, 62.5, 62.0 | 0.3, 0.3, 0.3, 0.3, 0.3, 0.3, 0.3, 0.3 | 0.3, 0.3, 0.3, 0.3, 0.3, 0.3, 0.3, 0.3 | 0.3 | 0.3 | 470 | 30 | 9 | 49 | - | Conditioned area | 1 | 92.1 | Natural gas | AFUE | Fuel-fired air distribution heater | No | Garage or open crawl space | 1 | 3.24 | Electric | Heat pump | 50 |  | - | - | 570.2 | 105.6 | 100 | CFM @ 50 Pascals | 100.0, 95.0, 5.0 | Conditioned space, Conditioned space, Attic, exposed | 0.0, 0.0, 8.0 | Partial | 50 | 3.2 | ACH @ 50 Pascals | Air Cycler | 100 | 307.6316 | 236.7793 | - | - | 760.1812 | 31.5713 | - | 2.5945 | - | 9.6525 | - | 32.5552 | 304.74 | - | 84.46 | 1423.57
Portland | OR | 97229 | Portland-Vancouver-Hillsboro, OR-WA | Multnomah | Portland Metro - 3 | 4C | Portland General Electric | NW Natural Gas | 72646 | 2017 | 2014 ORSC | No | No | No Solar | No | - | - | - | - | 2018-10-04 | 64 | 89 | 118 | 28% | 6.3 | 8.3 | 10.4 | 1202.88 | 100.24 | 2409 | 20998 | 2 | 4 | Single-family detached | No | Enclosed crawl space | 1023.0, 408.0, 27.0 | 38.0, 50.0, 50.0 |  |  | - | - | 38 | 50 | - | 116.0, 39.0 | 0.0, 0.0 | 21.0, 21.0 | Between conditioned space and ambient, Between conditioned space and garage | 2338.0, 351.0, 168.0 | 0.0, 0.0, 0.0 | 23.0, 23.0, 23.0 | 23 | 77.0, 192.0, 28.0, 62.200001 | 0.3, 0.3, 0.3, 0.3 | 0.3, 0.3, 0.3, 0.3 | 0.3 | 0.3 | 359 | 35 | 9 | 49 | - | Conditioned area | 1 | 96 | Natural gas | AFUE | Fuel-fired air distribution heater | No | Garage or open crawl space | 1 | 0.82 | Natural gas | Instant water heater | - |  | 13 | SEER | 487.8 | 90.3 | 100 | CFM @ 50 Pascals | 95.0, 95.0, 5.0, 5.0 | Conditioned space, Conditioned space, Attic, exposed, Attic, exposed | 0.0, 0.0, 8.0, 8.0 | Partial | 90 | 2.89 | ACH @ 50 Pascals | Air Cycler | 100 | 240.5568 | 364.8474 | 917.7895 | 98.1101 | - | 25.3009 | 3.1324 | 9.811 | - | 10.206 | 32.4861 | 9.072 | 258.22 | 101.76 | 89.01 | 1424.88
Portland | OR | 97229 | Portland-Vancouver-Hillsboro, OR-WA | Washington | Portland Metro - 3 | 4C | Portland General Electric | NW Natural Gas | 72676 | 2017 | 2014 ORSC | No | No | No Solar | No | - | - | - | - | 2018-10-04 | 64 | 93 | 130 | 30% | 6.3 | 8.4 | 11.4 | 1193.43 | 99.45 | 2799 | 25060 | 2 | 5 | Single-family detached | No | Enclosed crawl space | 1182.0, 355.0, 93.0 | 38.0, 50.0, 50.0 |  |  | - | - | 38 | 50 | - | 133.0, 41.0 | 0.0, 0.0 | 21.0, 21.0 | Between conditioned space and ambient, Between conditioned space and garage | 2581.0, 369.0 | 0.0, 0.0 | 23.0, 23.0 | 23 | 118.0, 214.0, 55.299999, 28.0 | 0.3, 0.3, 0.3, 0.3 | 0.3, 0.3, 0.3, 0.3 | 0.3 | 0.3 | 415 | 35 | 9 | 49 | - | Conditioned area | 1 | 96 | Natural gas | AFUE | Fuel-fired air distribution heater | No | Garage or open crawl space | 1 | 0.82 | Natural gas | Instant water heater | - |  | - | - | 566.7975 | 104.9625 | 100 | CFM @ 50 Pascals | 95.0, 95.0, 5.0, 5.0 | Conditioned space, Conditioned space, Attic, exposed, Attic, exposed | 0.0, 0.0, 8.0, 8.0 | Conditioned | 100 | 2.4 | ACH @ 50 Pascals | Air Cycler | 100 | 247.7337 | 354.8549 | - | 98.1101 | - | 25.9845 | - | 9.811 | - | 10.1449 | - | 9.072 | 263.61 | - | 89.01 | 1415.43
Prineville | OR | 97754 | - | Crook | Central - 8 | 5B | Pacific Power | Cascade Natural Gas | 56264 | 2017 | 2014 ORSC | No | No | No Solar | No | - | - | - | - | 2018-10-04 | 66 | 80 | 88 | 17% | 8.9 | 10.2 | 11.3 | 929.04 | 77.42 | 1477 | 13441 | 1 | 2 | Single-family detached | No | Enclosed crawl space | 1477 | 38 |  |  | - | - | 38 | - | - | - | - | - | - | 1738.0, 137.0 | 0.0, 0.0 | 23.0, 23.0 | 23 | 92.0, 83.0, 55.0, 43.0 | 0.3, 0.3, 0.3, 0.3 | 0.29, 0.29, 0.29, 0.29 | 0.3 | 0.29 | 273 | 39 | 11 | 50 | - | Garage or open crawl space | 1 | 95 | Natural gas | AFUE | Fuel-fired air distribution heater | No | Garage or open crawl space | 1 | 0.62 | Natural gas | Conventional | 50 |  | 13 | SEER | 398.8 | 73.8 | 73 | CFM @ 50 Pascals | 50.0, 50.0, 50.0, 50.0 | Enclosed crawl space, Enclosed crawl space, Attic, exposed, Attic, exposed | 8.0, 8.0, 8.0, 8.0 | Partial | 50 | 3.9 | ACH @ 50 Pascals | Air Cycler | 90 | 270.9733 | 414.4654 | 670.8268 | 160.2025 | - | 28.5119 | 2.2895 | 16.0202 | - | 8.3956 | 29.2028 | 7.325 | 239.37 | 66.86 | 117.35 | 1079.04
Portland | OR | 97229 | Portland-Vancouver-Hillsboro, OR-WA | Washington | Portland Metro - 3 | 4C | Portland General Electric | NW Natural Gas | 72673 | 2017 | 2014 ORSC | No | No | No Solar | No | - | - | 3 | - | 2018-10-04 | 67 | 94 | 122 | 28% | 6.6 | 8.7 | 10.7 | 1260.64 | 105.05 | 2544 | 21611 | 2 | 4 | Single-family detached | No | Enclosed crawl space | 1083.0, 378.0, 22.0 | 38.0, 50.0, 50.0 |  |  | - | - | 38 | 50 | - | 136.0, 41.0 | 0.0, 0.0 | 21.0, 21.0 | Between conditioned space and ambient, Between conditioned space and garage | 2544.0, 369.0 | 0.0, 0.0 | 23.0, 23.0 | 23 | 111.0, 157.0, 108.800003, 59.0 | 0.3, 0.3, 0.3, 0.3 | 0.3, 0.3, 0.3, 0.3 | 0.3 | 0.3 | 436 | 35 | 9 | 49 | - | Conditioned area | 1 | 96 | Natural gas | AFUE | Fuel-fired air distribution heater | No | Garage or open crawl space | 1 | 0.82 | Natural gas | Instant water heater | - |  | 13 | SEER | 515.2 | 95.4 | 100 | CFM @ 50 Pascals | 95.0, 95.0, 5.0, 5.0 | Conditioned space, Conditioned space, Attic, exposed, Attic, exposed | 0.0, 0.0, 8.0, 8.0 | Conditioned | 95 | 3.1 | ACH @ 50 Pascals | Air Cycler | 100 | 269.1281 | 388.7973 | 1006.555 | 98.1101 | - | 28.2398 | 3.4353 | 9.811 | - | 10.1538 | 32.4861 | 9.072 | 286.74 | 111.6 | 89.01 | 1482.64
Portland | OR | 97229 | Portland-Vancouver-Hillsboro, OR-WA | Washington | Portland Metro - 3 | 4C | Portland General Electric | NW Natural Gas | 72842 | 2017 | 2014 ORSC | No | No | No Solar | No | - | - | - | - | 2018-10-04 | 71 | 102 | 152 | 28% | 7.2 | 9.9 | 13.2 | 1392.54 | 116.04 | 3493 | 29101 | 3 | 6 | Single-family detached | No | More than one type | 322.0, 112.0, 808.0, 338.0 | 30.0, 30.0, 30.0, 30.0 |  |  | - | - | 30 | 30 | 21 | 205.0, 37.0, 39.0 | 0.0, 0.0, 0.0 | 21.0, 21.0, 21.0 | Between conditioned space and ambient, Between conditioned space and garage, Between conditioned space and enclosed crawl | 3116.0, 334.0 | 0.0, 0.0 | 21.0, 21.0 | 21 | 29.0, 180.0, 72.5, 20.0, 64.0, 25.0 | 0.3, 0.3, 0.3, 0.3, 0.3, 0.3 | 0.3, 0.3, 0.3, 0.3, 0.3, 0.3 | 0.3 | 0.3 | 391 | 19 | 12.3 | 38 | - | Attic | 1 | 92.1 | Natural gas | AFUE | Fuel-fired air distribution heater | No | Garage or open crawl space | 1 | 3.4 | Electric | Heat pump | 65 |  | - | - | 707.3326 | 130.9875 | 72 | CFM @ 50 Pascals | 50.0, 100.0, 50.0 | Attic, exposed, Attic, exposed, Conditioned space | 8.0, 8.0, 0.0 | Unconditioned | 0 | 2.68 | ACH @ 50 Pascals | Air Cycler | 100 | 340.6075 | 292.7074 | - | - | 723.0251 | 35.0598 | - | 2.4677 | - | 9.7204 | - | 32.5552 | 340.79 | - | 80.34 | 1614.54
Scio | OR | 97374 | - | Linn | Southern Willamette - 5 | 4C | Portland General Electric | NW Natural Gas | 73343 | 2017 | 2014 ORSC | No | No | No Solar | No | - | - | - | - | 2018-10-04 | 76 | 104 | 138 | 25% | 7.4 | 9.9 | 12.1 | 1414.29 | 117.86 | 3055 | 29209 | 2 | 3 | Single-family detached | No | Enclosed crawl space | 2475.0, 580.0 | 30.0, 38.0 |  |  | - | - | 30 | 38 | - | - | - | - | - | 2134.0, 540.0 | 0.0, 0.0 | 23.0, 23.0 | 23 | 90.400002, 229.5, 77.0 | 0.29, 0.29, 0.29 | 0.29, 0.29, 0.29 | 0.28 | 0.29 | 396.9 | 35 | 9 | 49 | - | Garage or open crawl space | 1 | 96.2 | Natural gas | AFUE | Fuel-fired air distribution heater | Yes | Garage or open crawl space | 1 | 3.4 | Electric | Heat pump | 65 |  | 13 | SEER | 618.6 | 114.6 | 142 | CFM @ 50 Pascals | 100.0, 100.0 | Attic, exposed, Attic, exposed | 8.0, 8.0 | Conditioned | 95 | 3.62 | ACH @ 50 Pascals | Exhaust Only | 100 | 406.5714 | 289.4288 | 944.2353 | - | 723.0251 | 41.645 | 3.2226 | 2.4677 | - | 9.6085 | 32.4861 | 32.5552 | 400.15 | 104.69 | 80.34 | 1636.29
Tigard | OR | 97007 | Portland-Vancouver-Hillsboro, OR-WA | Washington | Portland Metro - 3 | 4C | Portland General Electric | NW Natural Gas | 78159 | 2017 | 2014 ORSC | No | No | No Solar | No | - | - | - | - | 2018-10-04 | 76 | 117 | 168 | 34% | 7.6 | 10.9 | 14.5 | 1451.2 | 120.93 | 3994 | 38008 | 2 | 4 | Single-family detached | No | Enclosed crawl space | 41.0, 1663.0, 690.0 | 30.0, 30.0, 59.0 |  |  | - | - | 30 | 59 | - | 131.0, 48.0 | 0.0, 0.0 | 21.0, 21.0 | Between conditioned space and ambient, Between conditioned space and garage | 3211.0, 484.0 | 0.0, 0.0 | 23.0, 23.0 | 23 | 87.0, 103.300003, 101.0, 102.0, 33.5, 143.5, 40.0 | 0.3, 0.3, 0.3, 0.3, 0.3, 0.3, 0.3 | 0.3, 0.3, 0.3, 0.3, 0.3, 0.3, 0.3 | 0.3 | 0.3 | 610 | 30 | 9 | 49 | - | Conditioned area | 1 | 92.1 | Natural gas | AFUE | Fuel-fired air distribution heater | No | Garage or open crawl space | 1 | 3.07 | Electric | Heat pump | 80 |  | - | - | 808.785 | 149.775 | 100 | CFM @ 50 Pascals | 100.0, 95.0, 5.0 | Conditioned space, Conditioned space, Attic, exposed | 0.0, 0.0, 8.0 | Conditioned | 100 | 1.95 | ACH @ 50 Pascals | Air Cycler | 100 | 385.3651 | 283.7246 | - | - | 804.0674 | 39.5049 | - | 2.7443 | - | 9.6271 | - | 32.5552 | 380.32 | - | 89.34 | 1673.2
Bend | OR | 97701 | Bend, OR | Deschutes | Central - 8 | 5B | Pacific Power | Cascade Natural Gas | 61365 | 2017 | 2014 ORSC | No | No | No Solar | No | - | - | - | - | 2018-10-04 | 80 | 95 | 115 | 15% | 10.1 | 11.7 | 14.6 | 1071.56 | 89.3 | 2131 | 18897 | 2 | 4 | Single-family detached | No | Enclosed crawl space | 107.0, 818.0, 427.0 | 30.0, 30.0, 30.0 |  |  | - | - | 30 | - | - | 107.0, 46.0 | 0.0, 0.0 | 21.0, 21.0 | Between conditioned space and ambient, Between conditioned space and garage | 2192.0, 419.0 | 0.0, 0.0 | 21.0, 21.0 | 21 | 10.0, 12.5, 70.0, 47.799999, 49.0, 24.0, 58.0, 30.0 | 0.3, 0.3, 0.3, 0.3, 0.3, 0.3, 0.3, 0.3 | 0.3, 0.3, 0.3, 0.3, 0.3, 0.3, 0.3, 0.3 | 0.3 | 0.3 | 301.3 | 19.0, 0.0 | 12.3, 30.0 | 38 | 38 | Attic | 1 | 93 | Natural gas | AFUE | Fuel-fired air distribution heater | No | Garage or open crawl space | 1 | 0.6 | Natural gas | Conventional | 50 |  | - | - | 431.5 | 79.9 | 92 | CFM @ 50 Pascals | 50.0, 100.0, 50.0 | Attic, exposed, Attic, exposed, Conditioned space | 8.0, 8.0, 8.0 | Partial | 50 | 3.31 | ACH @ 50 Pascals | Air Cycler | 100 | 380.5253 | 309.5836 | - | 168.4107 | - | 39.1091 | - | 16.8411 | - | 7.9009 | - | 7.325 | 309 | - | 123.36 | 1221.56
Bend | OR | 97701 | Bend, OR | Deschutes | Central - 8 | 5B | Pacific Power | Cascade Natural Gas | 72103 | 2017 | 2014 ORSC | No | No | No Solar | No | - | - | - | - | 2018-10-04 | 82 | 93 | 115 | 11% | 10.4 | 11.6 | 14.6 | 1095.6 | 91.3 | 2123 | 21442 | 1 | 4 | Single-family detached | No | Enclosed crawl space | 2123 | 30 |  |  | - | - | 30 | - | - | 187.0, 40.0 | 0.0, 0.0 | 21.0, 21.0 | Between conditioned space and ambient, Between conditioned space and garage | 1702.0, 364.0 | 0.0, 0.0 | 21.0, 21.0 | 21 | 43.0, 31.0, 119.0, 67.0 | 0.3, 0.3, 0.3, 0.3 | 0.3, 0.3, 0.3, 0.3 | 0.3 | 0.3 | 260 | 19 | 12.3 | 38 | - | Garage or open crawl space | 1 | 95 | Natural gas | AFUE | Fuel-fired air distribution heater | No | Garage or open crawl space | 1 | 0.6 | Natural gas | Conventional | 50 |  | - | - | 573.2 | 106.2 | 116 | CFM @ 50 Pascals | 10.0, 10.0, 90.0, 90.0 | Garage, Garage, Attic, exposed, Attic, exposed | 8.0, 8.0, 8.0, 8.0 | Partial | 50 | 2.71 | ACH @ 50 Pascals | Exhaust Only | 100 | 388.9206 | 381.4264 | - | 168.4107 | - | 40.1939 | - | 16.8411 | - | 8.0185 | - | 7.325 | 322.29 | - | 123.36 | 1245.6
Bend | OR | 97701 | Bend, OR | Deschutes | Central - 8 | 5B | Pacific Power | Cascade Natural Gas | 58828 | 2017 | 2014 ORSC | No | No | No Solar | No | - | - | - | - | 2018-10-04 | 83 | 96 | 115 | 13% | 10.1 | 11.6 | 14.6 | 1072.21 | 89.35 | 2114 | 17961 | 2 | 3 | Single-family detached | No | Enclosed crawl space | 106.0, 838.0, 422.0 | 30.0, 30.0, 30.0 |  |  | 0 | - | 30 | 30 | - | 111.0, 47.0 | 0.0, 0.0 | 21.0, 21.0 | Between conditioned space and ambient, Between conditioned space and garage | 2223.0, 428.0 | 0.0, 0.0 | 21.0, 21.0 | 21 | 10.0, 57.5, 70.0, 12.5, 55.5, 36.0, 52.0, 24.0 | 0.3, 0.3, 0.3, 0.3, 0.3, 0.3, 0.3, 0.3 | 0.3, 0.3, 0.3, 0.3, 0.3, 0.3, 0.3, 0.3 | 0.3 | 0.3 | 318 | 19 | 12.3 | 38 | - | Attic | 1 | 93 | Natural gas | AFUE | Fuel-fired air distribution heater | No | Garage or open crawl space | 1 | 0.6 | Natural gas | Conventional | 50 |  | - | - | 428.085 | 79.275 | 99 | CFM @ 50 Pascals | 50.0, 100.0, 50.0 | Attic, exposed, Attic, exposed, Exterior wall | 8.0, 8.0, 8.0 | Unconditioned | 0 | 3.42 | ACH @ 50 Pascals | Air Cycler | 100 | 416.7868 | 348.5541 | - | 168.4107 | - | 42.8683 | - | 16.8411 | - | 7.9169 | - | 7.325 | 339.39 | - | 123.36 | 1222.21
Lake Oswego | OR | 97035 | Portland-Vancouver-Hillsboro, OR-WA | Clackamas | Portland Metro - 3 | 4C | Portland General Electric | NW Natural Gas | 67926 | 2017 | 2014 ORSC | No | No | No Solar | No | - | - | - | - | 2018-10-04 | 86 | 119 | 160 | 27% | 7.9 | 10.3 | 13.9 | 1469.24 | 122.44 | 3751 | 35799 | 2 | 4 | Single-family detached | No | Enclosed crawl space | 1665.0, 675.0 | 38.0, 38.0 |  |  | - | - | 38 | - | - | 160.0, 59.0 | 0.0, 0.0 | 21.0, 21.0 | Between conditioned space and ambient, Between conditioned space and garage | 3300.0, 589.0 | 0.0, 0.0 | 23.0, 23.0 | 23 | 61.5, 39.0, 148.0, 36.0, 132.0, 140.0, 15.0 | 0.3, 0.3, 0.3, 0.3, 0.3, 0.3, 0.3 | 0.3, 0.3, 0.3, 0.3, 0.3, 0.3, 0.3 | 0.3 | 0.3 | 572 | 30 | 9 | 49 | - | Garage or open crawl space | 1 | 95.5 | Natural gas | AFUE | Fuel-fired air distribution heater | No | Garage or open crawl space | 1 | 0.92 | Natural gas | Instant water heater | - |  | - | - | 759.6 | 140.7 | 126 | CFM @ 50 Pascals | 100.0, 90.0, 10.0 | Conditioned space, Conditioned space, Garage | 0.0, 0.0, 0.0 | Conditioned | 95 | 3.3 | ACH @ 50 Pascals | Air Cycler | 100 | 449.2147 | 329.7545 | - | 87.446 | - | 46.0469 | - | 8.7446 | - | 9.6254 | - | 9.072 | 443.22 | - | 79.33 | 1691.24
Lake Oswego | OR | 97034 | Portland-Vancouver-Hillsboro, OR-WA | Clackamas | Portland Metro - 3 | 4C | Portland General Electric | NW Natural Gas | 73384 | 2017 | 2014 ORSC | No | No | No Solar | No | - | - | 3 | - | 2018-10-04 | 86 | 117 | 142 | 25% | 8.1 | 10.2 | 12.3 | 1516.73 | 126.39 | 3162 | 31569 | 2 | 4 | Single-family detached | No | Enclosed crawl space | 2415.0, 140.0 | 38.0, 38.0 |  |  | - | - | 38 | 38 | - | - | - | - | - | 3415.0, 529.0 | 0.0, 0.0 | 23.0, 23.0 | 23 | 176.5, 77.0, 218.0, 57.5 | 0.3, 0.3, 0.3, 0.3 | 0.28, 0.28, 0.28, 0.28 | 0.3 | 0.28 | 529 | 35 | 9 | 49 | - | Garage or open crawl space | 1 | 96 | Natural gas | AFUE | Fuel-fired air distribution heater | No | Garage or open crawl space | 1 | 0.92 | Natural gas | Instant water heater | - |  | 13 | SEER | 640.305 | 237.15 | 121 | CFM @ 50 Pascals | 70.0, 70.0, 30.0, 30.0 | Conditioned space, Conditioned space, Attic, exposed, Attic, exposed | 0.0, 0.0, 8.0, 0.0 | Conditioned | 95 | 3.97 | ACH @ 50 Pascals | Air Cycler | 100 | 440.8187 | 362.1227 | 1222.5575 | 87.446 | - | 45.3178 | 4.1726 | 8.7446 | - | 9.6918 | 32.5392 | 9.072 | 439.21 | 135.77 | 79.33 | 1738.73
Medford | OR | 97504 | Medford, OR | Jackson | Southern - 6 | 4C | Pacific Power | Avista | 68733 | 2017 | 2014 ORSC | No | No | No Solar | No | - | - | 2 | - | 2018-10-11 | 51 | 71 | 88 | 27% | 8.2 | 10.3 | 12 | 932.39 | 77.7 | 1448 | 14380 | 1 | 3 | Single-family detached | No | Enclosed crawl space | 1448 | 38 |  |  | - | - | 38 | - | - | - | - | - | - | 1374.0, 351.0 | 0.0, 0.0 | 23.0, 23.0 | 23 | 49.299999, 85.0, 16.0, 95.099998 | 0.3, 0.3, 0.3, 0.3 | 0.28, 0.28, 0.28, 0.28 | 0.3 | 0.28 | 245.4 | 35.0, 0.0 | 9.0, 30.0 | 49 | 38 | Attic | 1 | 96.2 | Natural gas | AFUE | Fuel-fired air distribution heater | Yes | Garage or open crawl space | 1 | 0.97 | Natural gas | Instant water heater | - |  | 14 | SEER | 390.96 | 144.8 | 22 | CFM @ 50 Pascals | 100.0, 100.0 | Attic, exposed, Attic, exposed | 8.0, 8.0 | Conditioned | 95 | 3.5 | ACH @ 50 Pascals | Exhaust Only | 100 | 194.2425 | 145.3733 | 926.7857 | 82.9384 | - | 19.9204 | 3.1631 | 8.2938 | - | 10.6794 | 29.2027 | 10.228 | 212.74 | 92.37 | 84.83 | 1154.39
Forest Grove | OR | 97116 | Portland-Vancouver-Hillsboro, OR-WA | Washington | Portland Metro - 3 | 4C | Forest Grove Light & Power | NW Natural Gas | 72536 | 2017 | 2014 ORSC | No | No | No Solar | NEST | - | - | 2 | - | 2018-10-11 | 60 | 86 | 121 | 30% | 2.5 | 3.9 | 5.6 | 777.99 | 64.83 | 2513 | 22954 | 2 | 4 | Single-family detached | No | Enclosed crawl space | 1101.0, 548.0 | 38.0, 38.0 |  |  | - | - | 38 | 38 | - | 82.0, 57.0 | 0.0, 0.0 | 21.0, 21.0 | Between conditioned space and ambient, Between conditioned space and garage | 2261.0, 513.0 | 0.0, 0.0 | 23.0, 23.0 | 23 | 101.0, 115.0, 45.0, 20.0 | 0.3, 0.3, 0.3, 0.3 | 0.3, 0.3, 0.3, 0.3 | 0.3 | 0.3 | 281 | 35 | 9 | 49 | - | Garage or open crawl space | 1 | 96 | Natural gas | AFUE | Fuel-fired air distribution heater | - | Garage or open crawl space | 1 | 0.82 | Natural gas | Instant water heater | - |  | - | - | 508.9 | 94.2 | 116 | CFM @ 50 Pascals | 50.0, 50.0, 50.0, 50.0 | Enclosed crawl space, Enclosed crawl space, Attic, exposed, Attic, exposed | 8.0, 8.0, 8.0, 8.0 | Conditioned | 95 | 2.81 | ACH @ 50 Pascals | Air Cycler | 100 | 245.4944 | 416.2248 | - | 98.1101 | - | 25.97 | - | 9.811 | - | 9.5459 | - | 9.072 | 247.91 | - | 89.01 | 1090.47
Happy Valley | OR | 97086 | Portland-Vancouver-Hillsboro, OR-WA | Clackamas | Portland Metro - 3 | 4C | Portland General Electric | NW Natural Gas | 72775 | 2017 | 2014 ORSC | No | No | No Solar | No | - | - | - | - | 2018-10-11 | 68 | 94 | 126 | 27% | 6.7 | 8.6 | 11 | 1269.32 | 105.78 | 2647 | 23766 | 2 | 4 | Single-family detached | No | Enclosed crawl space | 1192.0, 380.0, 60.0 | 38.0, 59.0, 59.0 |  |  | - | - | 38 | 59 | - | 114.0, 41.0 | 0.0, 0.0 | 21.0, 21.0 | Between conditioned space and ambient, Between conditioned space and garage | 2488.0, 369.0, 172.0 | 0.0, 0.0, 0.0 | 23.0, 23.0, 23.0 | 23 | 118.5, 202.0, 38.0, 28.0 | 0.3, 0.3, 0.3, 0.3 | 0.3, 0.3, 0.3, 0.3 | 0.3 | 0.3 | 387 | 35.0, 0.0 | 9.0, 30.0 | 49 | 38 | Conditioned area | 1 | 95 | Natural gas | AFUE | Fuel-fired air distribution heater | No | Garage or open crawl space | 1 | 0.82 | Natural gas | Instant water heater | - |  | 13 | SEER | 536.0175 | 99.2625 | 100 | CFM @ 50 Pascals | 95.0, 95.0, 5.0, 5.0 | Conditioned space, Conditioned space, Attic, exposed, Attic, exposed | 0.0, 0.0, 8.0, 8.0 | Conditioned | 100 | 2.9 | ACH @ 50 Pascals | Air Cycler | 100 | 272.1052 | 380.7395 | 935.1675 | 98.1101 | - | 28.51 | 3.1917 | 9.811 | - | 10.1208 | 32.4861 | 9.072 | 288.54 | 103.69 | 89.01 | 1491.32
Happy Valley | OR | 97086 | Portland-Vancouver-Hillsboro, OR-WA | Clackamas | Portland Metro - 3 | 4C | Portland General Electric | NW Natural Gas | 72784 | 2017 | 2014 ORSC | No | No | No Solar | No | - | - | - | - | 2018-10-11 | 82 | 117 | 153 | 29% | 8.1 | 10.7 | 13.3 | 1549.38 | 129.11 | 3523 | 34827 | 2 | 6 | Single-family detached | No | Enclosed crawl space | 1605.0, 634.0, 22.0 | 38.0, 59.0, 59.0 |  |  | - | - | 38 | 59 | - | 117.0, 48.0 | 0.0, 0.0 | 21.0, 21.0 | Between conditioned space and ambient, Between conditioned space and garage | 3027.0, 480.0, 378.0 | 0.0, 0.0, 0.0 | 23.0, 23.0, 23.0 | 23 | 175.5, 263.5, 39.299999, 12.0 | 0.25, 0.25, 0.25, 0.25 | 0.29, 0.29, 0.29, 0.29 | 0.25 | 0.29 | 490 | 35 | 9 | 49 | - | Conditioned area | 1 | 95 | Natural gas | AFUE | Fuel-fired air distribution heater | No | Garage or open crawl space | 1 | 0.82 | Natural gas | Instant water heater | - |  | 13 | SEER | 713.4 | 132.1 | 110 | CFM @ 50 Pascals | 85.0, 85.0, 15.0, 15.0 | Conditioned space, Conditioned space, Attic, exposed, Attic, exposed | 0.0, 0.0, 8.0, 8.0 | Unconditioned | 10 | 2.6 | ACH @ 50 Pascals | Air Cycler | 100 | 341.31 | 481.0403 | 1093.1007 | 98.1101 | - | 35.7728 | 3.7307 | 9.811 | - | 10.1282 | 32.5892 | 9.072 | 362.31 | 121.58 | 89.01 | 1771.38
Talent | OR | 97540 | Medford, OR | Jackson | Southern - 6 | 4C | Pacific Power | Avista | 68695 | 2017 | 2014 ORSC | No | No | No Solar | No | - | - | 2 | - | 2018-10-18 | 33 | 60 | 98 | 36% | 7.1 | 11.1 | 17 | 692.14 | 57.68 | 1017 | 10453 | 1 | 2 | Single-family detached | No | Enclosed crawl space | 1017 | 38 |  |  | - | - | 38 | - | - | - | - | - | - | 1136.0, 306.0 | 0.0, 0.0 | 21.0, 21.0 | 21 | 30.0, 18.0, 80.0, 82.0 | 0.35, 0.35, 0.35, 0.35 | 0.27, 0.27, 0.27, 0.27 | 0.35 | 0.27 | 210 | 35.0, 0.0 | 9.0, 30.0 | 49 | 38 | Conditioned area | 1 | 12.5 | Electric | HSPF | Air-source heat pump | Yes | Garage or open crawl space | 1 | 3.2 | Electric | Heat pump | 50 |  | 18 | SEER | 274.59 | 50.85 | - | CFM @ 50 Pascals | 100.0, 100.0 | Conditioned space, Conditioned space | 8.0, 8.0 | Partial | 60 | 3.4 | ACH @ 50 Pascals | Balanced | 100 | - | 1076.1954 | 525.9083 | - | 769.7861 | 3.673 | 1.7949 | 2.6273 | - | 29.2026 | 29.2027 | 29.2648 | 107.26 | 52.42 | 76.89 | 806.14
Corvallis | OR | 97333 | Corvallis, OR | Benton | Southern Willamette - 5 | 4C | Pacific Power | NW Natural Gas | 68473 | 2017 | 2014 ORSC | No | No | No Solar | No | 1 | - | - | 1 | 2018-10-18 | 40 | 51 | 108 | 15% | 9.2 | 11 | 17.8 | 912.42 | 76.04 | 1483 | 12408 | 2 | 3 | Townhouse, inside unit | No | Enclosed crawl space | 283.0, 31.0, 454.0 | 30.0, 30.0, 30.0 |  |  | - | - | 30 | - | - | 51.5, 62.0 | 0.0, 0.0 | 21.0, 21.0 | Between conditioned space and ambient, Between cond and another cond unit (adiabatic) | 620.0, 1039.0 | 0.0, 0.0 | 23.0, 28.0 | 23 | 86.199997, 65.599998 | 0.3, 0.3 | 0.3, 0.3 | 0.3 | 0.3 | 151.8 | 35 | 9 | 49 | - | Conditioned area | 1 | 9 | Electric | HSPF | Air-source heat pump | - | Garage or open crawl space | 1 | 0.95 | Electric | Conventional | 50 |  | 19 | SEER | 300.308 | 55.6125 | - | CFM @ 50 Pascals | 100.0, 100.0 | Conditioned space, Conditioned space | 8.0, 8.0 | Unconditioned | 0 | 3.52 | ACH @ 50 Pascals | Exhaust Only | 100 | - | 779.8245 | 321.6266 | - | 2539.8923 | 2.6615 | 1.0977 | 8.6686 | - | 29.2026 | 29.2027 | 29.2648 | 77.72 | 32.06 | 253.68 | 1026.42
Corvallis | OR | 97333 | Corvallis, OR | Benton | Southern Willamette - 5 | 4C | Pacific Power | NW Natural Gas | 26655 | 2017 | 2014 ORSC | No | No | No Solar | No | 1 | - | - | 1 | 2018-10-18 | 46 | 60 | 110 | 16% | 9.9 | 11.9 | 18 | 980.15 | 81.68 | 1551 | 12408 | 2 | 3 | Townhouse, end unit | No | Enclosed crawl space | 304.0, 19.0, 464.0 | 30.0, 30.0, 30.0 |  |  | - | - | 30 | - | - | 92.0, 87.0 | 0.0, 0.0 | 21.0, 21.0 | Between conditioned space and ambient, Between conditioned space and garage | 1479.0, 504.0 | 0.0, 0.0 | 23.0, 28.0 | 23 | 56.0, 58.299999, 50.5 | 0.3, 0.3, 0.3 | 0.3, 0.3, 0.3 | 0.3 | 0.3 | 164.8 | 35 | 9 | 49 | - | Conditioned area | 1 | 9 | Electric | HSPF | Air-source heat pump | - | Garage or open crawl space | 1 | 0.95 | Electric | Conventional | 50 |  | 19 | SEER | 314.078 | 58.1625 | - | CFM @ 50 Pascals | 100.0, 100.0 | Conditioned space, Conditioned space | 8.0, 8.0 | Conditioned | 95 | 3.96 | ACH @ 50 Pascals | Exhaust Only | 100 | - | 1356.0175 | 336.887 | - | 2539.8923 | 4.628 | 1.1498 | 8.6686 | - | 29.2026 | 29.2027 | 29.2648 | 135.15 | 33.58 | 253.68 | 1094.15
Ashland | OR | 97520 | Medford, OR | Jackson | Southern - 6 | 4C | City of Ashland | Avista | 68337 | 2017 | 2014 ORSC | No | No | No Solar | No | - | - | 2 | - | 2018-10-18 | 46 | 80 | 112 | 34% | 0.9 | 1.6 | 1.1 | 654.65 | 54.55 | 1563 | 15503 | 1 | 3 | Single-family detached | No | Enclosed crawl space | 1563 | 38 |  |  | - | - | 38 | - | - | - | - | - | - | 1563.0, 297.0 | 0.0, 0.0 | 23.0, 23.0 | 23 | 64.5, 38.0, 138.0, 76.0 | 0.3, 0.3, 0.3, 0.3 | 0.27, 0.27, 0.27, 0.27 | 0.3 | 0.27 | 316.5 | 35.0, 0.0 | 9.0, 30.0 | 49 | 38 | Conditioned area | 1 | 12.5 | Electric | HSPF | Air-source heat pump | Yes | Garage or open crawl space | 1 | 0.97 | Natural gas | Instant water heater | - |  | 18 | SEER | 422.01 | 78.15 | - | CFM @ 50 Pascals | 100.0, 100.0 | Conditioned space, Conditioned space | 8.0, 8.0 | Partial | 8 | 2.8 | ACH @ 50 Pascals | Balanced | 100 | - | 1498.3094 | 697.4739 | 82.9384 | - | 5.1137 | 2.3805 | 8.2938 | - | 21.6892 | 21.52 | 10.228 | 110.91 | 51.23 | 84.83 | 882.65
Portland | OR | 97229 | Portland-Vancouver-Hillsboro, OR-WA | Multnomah | Portland Metro - 3 | 4C | Portland General Electric | NW Natural Gas | 73139 | 2017 | 2014 ORSC | No | No | No Solar | No | - | - | 2 | - | 2018-10-18 | 48 | 57 | 87 | 16% | 5.1 | 6 | 7.8 | 1051.01 | 87.58 | 1412 | 13198 | 3 | 2 | Townhouse, inside unit | No | Slab | 299.0, 20.0 | 39.700001, 39.700001 |  |  | 15 | - | 40 | 40 | - | 61 | - | 21 | Between conditioned space and ambient | 716.0, 286.0, 1676.0 | 0.0, 0.0, 0.0 | 23.0, 23.0, 11.0 | 23 | 103.5, 80.5 | 0.28, 0.28 | 0.29, 0.29 | 0.28 | 0.29 | 184.1 | 35 | 9 | 49 | - | Garage or open crawl space | 1 | 96 | Natural gas | AFUE | Fuel-fired air distribution heater | No | Garage or open crawl space | 1 | 0.95 | Electric | Conventional | 50 |  | 14.5 | SEER | 285.9 | 105.9 | 100 | CFM @ 50 Pascals | 5.0, 5.0, 95.0, 95.0 | Attic, exposed, Attic, exposed, Conditioned space, Conditioned space | 8.0, 8.0, 0.0, 0.0 | Conditioned | 95 | 4.61 | ACH @ 50 Pascals | Air Cycler | 90 | 154.08 | 151.1408 | 471.3857 | - | 2539.8923 | 15.9238 | 1.6088 | 8.6686 | - | 9.8118 | 32.4861 | 32.5552 | 156.24 | 52.26 | 282.21 | 1273.01
Portland | OR | 97229 | Portland-Vancouver-Hillsboro, OR-WA | Multnomah | Portland Metro - 3 | 4C | Portland General Electric | NW Natural Gas | 73140 | 2017 | 2014 ORSC | No | No | No Solar | No | - | - | 2 | - | 2018-10-18 | 48 | 57 | 87 | 16% | 5.1 | 6 | 7.8 | 1051.43 | 87.62 | 1412 | 13198 | 3 | 2 | Townhouse, inside unit | No | Slab | 299.0, 20.0 | 39.700001, 39.700001 |  |  | 15 | - | 40 | 40 | - | 61 | - | 21 | Between conditioned space and ambient | 716.0, 286.0, 1676.0 | 0.0, 0.0, 0.0 | 23.0, 23.0, 11.0 | 23 | 103.5, 80.5 | 0.28, 0.28 | 0.29, 0.29 | 0.28 | 0.29 | 184.1 | 35 | 9 | 49 | - | Garage or open crawl space | 1 | 96 | Natural gas | AFUE | Fuel-fired air distribution heater | No | Garage or open crawl space | 1 | 0.95 | Electric | Conventional | 50 |  | 14.5 | SEER | 285.93 | 105.9 | 100 | CFM @ 50 Pascals | 5.0, 5.0, 95.0, 95.0 | Attic, exposed, Attic, exposed, Conditioned space, Conditioned space | 8.0, 8.0, 0.0, 0.0 | Conditioned | 95 | 4.64 | ACH @ 50 Pascals | Air Cycler | 90 | 154.5767 | 151.3277 | 470.9316 | - | 2539.8923 | 15.9741 | 1.6073 | 8.6686 | - | 9.8103 | 32.4861 | 32.5552 | 156.71 | 52.21 | 282.21 | 1273.43
Gresham | OR | 97080 | Portland-Vancouver-Hillsboro, OR-WA | Multnomah | Portland Metro - 3 | 4C | Portland General Electric | NW Natural Gas | 73336 | 2017 | 2014 ORSC | No | No | No Solar | No | - | - | 2 | - | 2018-10-18 | 48 | 67 | 95 | 24% | 5 | 6.8 | 8.4 | 983.28 | 81.94 | 1671 | 15426 | 2 | 3 | Single-family detached | No | Enclosed crawl space | 650.0, 390.0, 47.0 | 30.0, 30.0, 30.0 |  |  | - | - | 30 | 30 | - | - | - | - | - | 2096.0, 182.0 | 0.0, 0.0 | 21.0, 21.0 | 21 | 78.0, 40.0, 25.0, 75.0 | 0.29, 0.29, 0.29, 0.29 | 0.29, 0.29, 0.29, 0.29 | 0.29 | 0.29 | 218 | 30 | 9 | 49 | - | Attic | 1 | 92.1 | Natural gas | AFUE | Fuel-fired air distribution heater | No | Garage or open crawl space | 1 | 3.4 | Electric | Heat pump | 65 |  | 13 | SEER | 338.4 | 62.7 | 33 | CFM @ 50 Pascals | 75.0, 75.0, 25.0, 25.0 | Attic, exposed, Attic, exposed, Conditioned space, Conditioned space | 8.0, 8.0, 8.0, 0.0 | Conditioned | 100 | 3.93 | ACH @ 50 Pascals | Air Cycler | 100 | 213.1802 | 175.3186 | 663.2467 | - | 723.0251 | 21.9164 | 2.2636 | 2.4677 | - | 9.6925 | 32.4861 | 32.5552 | 212.42 | 73.54 | 80.34 | 1205.28
Portland | OR | 97211 | Portland-Vancouver-Hillsboro, OR-WA | Multnomah | Portland Metro - 3 | 4C | Portland General Electric | NW Natural Gas | 73809 | 2017 | 2014 ORSC | No | No | No Solar | No | - | - | - | - | 2018-10-18 | 49 | 76 | 115 | 31% | 4.6 | 6.3 | 9.7 | 965.43 | 80.45 | 1841 | 16436 | 2 | 3 | Duplex, single unit | No | Enclosed crawl space | 762.0, 54.0, 267.0 | 30.0, 30.0, 59.0 |  |  | - | - | 30 | - | - | 102.0, 34.0 | 0.0, 0.0 | 21.0, 21.0 | Between conditioned space and ambient, Between conditioned space and garage | 1793.0, 306.0, 236.0 | 0.0, 0.0, 11.0 | 23.0, 23.0, 0.0 | 23 | 48.0, 12.0, 67.0, 72.0, 15.0, 16.0 | 0.3, 0.3, 0.3, 0.3, 0.3, 0.3 | 0.3, 0.3, 0.3, 0.3, 0.3, 0.3 | 0.3 | 0.3 | 230 | 30 | 9 | 49 | - | Conditioned area | 2 | 10 | Electric | HSPF | Air-source heat pump | No | Garage or open crawl space | 1 | 0.82 | Natural gas | Instant water heater | - |  | 23.0, 22.5 | SEER, SEER | 56.140099, 139.003006 | 10.3963, 25.741199 | 0.0, 0.0 | CFM @ 50 Pascals, CFM @ 50 Pascals | 100.0, 100.0, 100.0, 100.0 | Conditioned space, Conditioned space, Conditioned space, Conditioned space | 0.0, 0.0, 0.0, 0.0 | Unconditioned | 0 | 3.06 | ACH @ 50 Pascals | Exhaust Only | 100 | - | 1661.6205 | 338.0904 | 98.1101 | - | 5.6711 | 1.1539 | 9.811 | - | 32.486 | 32.4861 | 9.072 | 184.23 | 37.49 | 89.01 | 1187.43
Central Point | OR | 97502 | Medford, OR | Jackson | Southern - 6 | 4C | Pacific Power | Avista | 73673 | 2017 | 2014 ORSC | No | No | No Solar | No | - | - | 2 | - | 2018-10-18 | 52 | 78 | 119 | 29% | 10 | 14.3 | 21.1 | 971.45 | 80.95 | 1810 | 16879 | 1 | 3 | Single-family detached | No | Enclosed crawl space | 1810 | 38 |  |  | - | - | 38 | - | - | - | - | - | - | 1377.0, 495.0 | 0.0, 0.0 | 23.0, 23.0 | 23 | 141.0, 18.0, 104.0 | 0.3, 0.3, 0.3 | 0.25, 0.25, 0.25 | 0.3 | 0.25 | 263 | 35 | 9 | 49 | - | Attic | 1 | 9.5 | Electric | HSPF | Air-source heat pump | Yes | Garage or open crawl space | 1 | 3.2 | Electric | Heat pump | 50 |  | - | - | 488.7 | 181 | 36 | CFM @ 50 Pascals | 100.0, 100.0 | Attic, exposed, Attic, exposed | 8.0, 8.0 | Conditioned | 100 | 2.4 | ACH @ 50 Pascals | Balanced | 100 | - | 2260.8218 | 814.8471 | - | 769.7861 | 7.7161 | 2.781 | 2.6273 | - | 29.2529 | 29.2027 | 29.2853 | 225.72 | 81.21 | 76.94 | 1085.46
Portland | OR | 97229 | Portland-Vancouver-Hillsboro, OR-WA | Clackamas | Portland Metro - 3 | 4C | Portland General Electric | NW Natural Gas | 73008 | 2017 | 2014 ORSC | No | No | No Solar | No | - | - | - | - | 2018-10-18 | 54 | 79 | 112 | 29% | 5.4 | 7.6 | 9.8 | 1038.7 | 86.56 | 2200 | 22640 | 2 | 3 | Single-family detached | No | Enclosed crawl space | 13.0, 1379.0 | 30.0, 30.0 |  |  | - | - | 30 | 30 | - | 70.0, 21.0, 46.0 | 0.0, 0.0, 0.0 | 21.0, 21.0, 21.0 | Between conditioned space and ambient, Between conditioned space and garage, Between conditioned space and attic | 2239.0, 414.0 | 0.0, 0.0 | 23.0, 23.0 | 23 | 84.0, 95.300003, 20.0, 39.0, 30.0, 21.0 | 0.3, 0.3, 0.3, 0.3, 0.3, 0.3 | 0.3, 0.3, 0.3, 0.3, 0.3, 0.3 | 0.3 | 0.3 | 289 | 30 | 9 | 49 | - | Conditioned area | 1 | 92.1 | Natural gas | AFUE | Fuel-fired air distribution heater | No | Garage or open crawl space | 1 | 3.24 | Electric | Heat pump | 50 |  | - | - | 445.5 | 82.5 | 100 | CFM @ 50 Pascals | 100.0, 95.0, 5.0 | Conditioned space, Conditioned space, Attic, exposed | 0.0, 0.0, 8.0 | Conditioned | 95 | 2.94 | ACH @ 50 Pascals | Air Cycler | 100 | 263.7435 | 203.2945 | - | - | 760.1812 | 27.0682 | - | 2.5945 | - | 9.6534 | - | 32.5552 | 261.3 | - | 84.46 | 1260.7
Medford | OR | 97504 | Medford, OR | Jackson | Southern - 6 | 4C | Pacific Power | Avista | 62199 | 2017 | 2014 ORSC | No | No | No Solar | No | 2 | - | - | - | 2018-10-18 | 55 | 77 | 95 | 28% | 8.7 | 11 | 12.8 | 992.7 | 82.73 | 1664 | 16638 | 1 | 3 | Single-family detached | No | Enclosed crawl space | 1664 | 38 |  |  | - | - | 38 | - | - | - | - | - | - | 1975.5, 306.0 | 0.0, 0.0 | 23.0, 23.0 | 23 | 79.0, 30.0, 109.0, 12.5 | 0.3, 0.3, 0.3, 0.3 | 0.26, 0.26, 0.26, 0.26 | 0.3 | 0.26 | 230.5 | 35.0, 0.0 | 9.0, 40.0 | 49 | 38 | Attic | 1 | 96.2 | Natural gas | AFUE | Fuel-fired air distribution heater | Yes | Garage or open crawl space | 1 | 0.97 | Natural gas | Instant water heater | - |  | 14 | SEER | 449.3 | 166.4 | 54 | CFM @ 50 Pascals | 100.0, 100.0 | Attic, exposed, Attic, exposed | 8.0, 8.0 | Conditioned | 95 | 3 | ACH @ 50 Pascals | Exhaust Only | 100 | 226.9655 | 178.3291 | 884.0103 | 82.9384 | - | 23.3052 | 3.0171 | 8.2938 | - | 10.7023 | 29.2027 | 10.228 | 249.42 | 88.11 | 84.83 | 1214.7
Ashland | OR | 97520 | Medford, OR | Jackson | Southern - 6 | 4C | City of Ashland | Avista | 68338 | 2017 | 2014 ORSC | No | No | No Solar | No | - | - | 2 | - | 2018-10-18 | 55 | 97 | 123 | 34% | 1 | 1.7 | 1.3 | 768.37 | 64.03 | 1979 | 17381 | 2 | 3 | Single-family detached | No | Enclosed crawl space | 1351 | 38 |  |  | - | - | 38 | - | - | 141 | - | 21 | Between conditioned space and ambient | 2320.0, 352.0 | 0.0, 0.0 | 23.0, 23.0 | 23 | 61.0, 113.5, 123.300003, 157.0 | 0.3, 0.3, 0.3, 0.3 | 0.27, 0.27, 0.27, 0.27 | 0.3 | 0.27 | 454.8 | 35.0, 0.0 | 9.0, 30.0 | 49 | 38 | Conditioned area | 1 | 12.5 | Electric | HSPF | Air-source heat pump | Yes | Garage or open crawl space | 1 | 0.97 | Natural gas | Instant water heater | - |  | 18 | SEER | 400.748 | 74.2125 | - | CFM @ 50 Pascals | 100.0, 100.0 | Conditioned space, Conditioned space | 8.0, 8.0 | Partial | 7 | 3.5 | ACH @ 50 Pascals | Balanced | 100 | - | 2145.2246 | 840.8501 | 82.9384 | - | 7.3216 | 2.8698 | 8.2938 | - | 22.2319 | 21.9045 | 10.228 | 162.77 | 62.86 | 84.83 | 996.37
Milwaukie | OR | 97267 | Portland-Vancouver-Hillsboro, OR-WA | Clackamas | Portland Metro - 3 | 4C | Portland General Electric | NW Natural Gas | 71427 | 2017 | 2014 ORSC | No | No | No Solar | No | - | - | - | - | 2018-10-18 | 56 | 79 | 110 | 28% | 5.4 | 7 | 9.7 | 1030.24 | 85.85 | 2155 | 18870 | 2 | 3 | Single-family detached | No | Enclosed crawl space | 1110 | 38 |  |  | - | - | 38 | - | - | 146 | - | 21 | Between conditioned space and ambient | 2498.0, 16.0 | 0.0, 0.0 | 23.0, 23.0 | 23 | 100.0, 112.0, 65.0, 92.800003 | 0.33, 0.33, 0.33, 0.33 | 0.26, 0.26, 0.26, 0.26 | 0.33 | 0.26 | 370 | 35.0, 0.0 | 9.0, 30.0 | 49 | 38 | Attic | 1 | 95 | Natural gas | AFUE | Fuel-fired air distribution heater | No | Conditioned area | 1 | 0.99 | Natural gas | Instant water heater | - |  | - | - | 436.3875 | 80.8125 | 42 | CFM @ 50 Pascals | 40.0, 40.0, 50.0, 50.0, 10.0, 10.0 | Enclosed crawl space, Enclosed crawl space, Attic, exposed, Attic, exposed, Conditioned space, Conditioned space | 8.0, 8.0, 8.0, 8.0, 0.0, 0.0 | Conditioned | 100 | 3.04 | ACH @ 50 Pascals | Exhaust Only | 100 | 231.3488 | 526.5201 | - | 81.2629 | - | 24.9319 | - | 8.1263 | - | 10.7417 | - | 9.072 | 267.81 | - | 73.72 | 1252.24
Portland | OR | 97202 | Portland-Vancouver-Hillsboro, OR-WA | Multnomah | Portland Metro - 3 | 4C | Portland General Electric | NW Natural Gas | 71593 | 2017 | 2014 ORSC | No | No | No Solar | No | - | - | 3 | - | 2018-10-18 | 57 | 78 | 104 | 26% | 5.3 | 7 | 9.2 | 1007.07 | 83.92 | 1969 | 20014 | 2 | 3 | Duplex, single unit | No | Conditioned basement | 363.0, 289.0 | 59.0, 59.0 |  |  | 15 | - | 59 | 59 | 21 | 123.0, 33.0, 50.0 | 0.0, 0.0, 0.0 | 21.0, 21.0, 21.0 | Between conditioned space and ambient, Between conditioned space and garage, Between cond and another cond unit (adiabatic) | 1687.0, 264.0, 891.0 | 0.0, 0.0, 0.0 | 23.0, 23.0, 23.0 | 23 | 149.5, 129.0, 205.199997 | 0.24, 0.24, 0.24 | 0.28, 0.28, 0.28 | 0.24 | 0.28 | 484 | 35 | 9 | 49 | - | Conditioned area | 1 | 96 | Natural gas | AFUE | Fuel-fired air distribution heater | No | Garage or open crawl space | 1 | 0.82 | Natural gas | Instant water heater | - |  | - | - | 398.7225 | 73.8375 | 100 | CFM @ 50 Pascals | 95.0, 95.0, 5.0, 5.0 | Conditioned space, Conditioned space, Attic, exposed, Attic, exposed | 0.0, 0.0, 8.0, 8.0 | Unconditioned | 0 | 4.46 | ACH @ 50 Pascals | Air Cycler | 100 | 243.0712 | 344.7458 | - | 98.1101 | - | 25.4837 | - | 9.811 | - | 10.1346 | - | 9.072 | 258.27 | - | 89.01 | 1229.07
Canby | OR | 97013 | Portland-Vancouver-Hillsboro, OR-WA | Clackamas | Portland Metro - 3 | 4C | Portland General Electric | NW Natural Gas | 68233 | 2017 | 2014 ORSC | No | No | No Solar | No | - | - | - | - | 2018-10-18 | 58 | 69 | 98 | 16% | 5.2 | 6.1 | 8.7 | 974.35 | 81.2 | 1755 | 17726 | 1 | 3 | Single-family detached | No | Enclosed crawl space | 1755 | 30 |  |  | - | - | 30 | - | - | - | - | - | - | 1399.0, 256.0 | 0.0, 0.0 | 23.0, 23.0 | 23 | 38.299999, 55.0, 110.300003, 62.0 | 0.3, 0.3, 0.3, 0.3 | 0.3, 0.3, 0.3, 0.3 | 0.3 | 0.3 | 265.7 | 30.0, 0.0 | 9.0, 30.0 | 49 | 38 | Garage or open crawl space | 1 | 95 | Natural gas | AFUE | Fuel-fired air distribution heater | No | Garage or open crawl space | 1 | 0.62 | Natural gas | Conventional | 50 |  | - | - | 473.9 | 87.8 | 70 | CFM @ 50 Pascals | 5.0, 5.0, 95.0, 95.0 | Garage, Garage, Enclosed crawl space, Attic, under insulation | 8.0, 8.0, 8.0, 8.0 | Conditioned | 95 | 3.46 | ACH @ 50 Pascals | Air Cycler | 100 | 204.9314 | 213.2708 | - | 150.3058 | - | 21.221 | - | 15.0306 | - | 9.8565 | - | 9.072 | 209.16 | - | 136.36 | 1196.35
Portland | OR | 97202 | Portland-Vancouver-Hillsboro, OR-WA | Multnomah | Portland Metro - 3 | 4C | Portland General Electric | NW Natural Gas | 72804 | 2017 | 2014 ORSC | No | No | No Solar | No | - | - | - | - | 2018-10-18 | 59 | 89 | 124 | 33% | 5.8 | 8.2 | 10.9 | 1096.13 | 91.34 | 2606 | 22491 | 2 | 5 | Single-family detached | No | Conditioned basement | 551.0, 52.0 | 38.0, 38.0 |  |  | 15 | - | 38 | 38 | 21 | 201.0, 28.0 | 0.0, 0.0 | 21.0, 21.0 | Between conditioned space and ambient, Between conditioned space and garage | 2412.0, 224.0 | 0.0, 0.0 | 23.0, 23.0 | 23 | 114.5, 129.0, 104.0, 102.800003 | 0.3, 0.3, 0.3, 0.3 | 0.3, 0.3, 0.3, 0.3 | 0.3 | 0.3 | 450 | 35 | 9 | 49 | - | Conditioned area | 1 | 96 | Natural gas | AFUE | Fuel-fired air distribution heater | No | Garage or open crawl space | 1 | 0.82 | Natural gas | Instant water heater | - |  | - | - | 527.7 | 97.7 | 100 | CFM @ 50 Pascals | 100.0, 100.0 | Conditioned space, Conditioned space | 0.0, 0.0 | Unconditioned | 0 | 2.8 | ACH @ 50 Pascals | Air Cycler | 100 | 216.8178 | 284.4256 | - | 98.1101 | - | 22.6525 | - | 9.811 | - | 10.0569 | - | 9.072 | 227.81 | - | 89.01 | 1318.13
Canby | OR | 97013 | Portland-Vancouver-Hillsboro, OR-WA | Clackamas | Portland Metro - 3 | 4C | Portland General Electric | NW Natural Gas | 68234 | 2017 | 2014 ORSC | No | No | No Solar | No | - | - | - | - | 2018-10-18 | 60 | 72 | 103 | 16% | 5.4 | 6.4 | 9.1 | 1012.89 | 84.41 | 1917 | 19362 | 1 | 3 | Single-family detached | No | Enclosed crawl space | 1917 | 30 |  |  | - | - | 30 | - | - | - | - | - | - | 1454.0, 337.0 | 0.0, 0.0 | 23.0, 23.0 | 23 | 60.0, 27.700001, 85.0, 40.0 | 0.3, 0.3, 0.3, 0.3 | 0.3, 0.3, 0.3, 0.3 | 0.3 | 0.3 | 212.7 | 30.0, 0.0 | 9.0, 30.0 | 49 | 38 | Garage or open crawl space | 1 | 95 | Natural gas | AFUE | Fuel-fired air distribution heater | No | Garage or open crawl space | 1 | 0.62 | Natural gas | Conventional | 50 |  | - | - | 517.6 | 95.8 | 64 | CFM @ 50 Pascals | 5.0, 5.0, 95.0, 95.0 | Garage, Garage, Enclosed crawl space, Attic, exposed | 8.0, 8.0, 8.0, 8.0 | Conditioned | 100 | 3.18 | ACH @ 50 Pascals | Air Cycler | 100 | 220.3151 | 223.3436 | - | 150.3058 | - | 22.7938 | - | 15.0306 | - | 9.8363 | - | 9.072 | 224.21 | - | 136.36 | 1234.89
Canby | OR | 97013 | Portland-Vancouver-Hillsboro, OR-WA | Clackamas | Portland Metro - 3 | 4C | Portland General Electric | NW Natural Gas | 68712 | 2017 | 2014 ORSC | No | No | No Solar | No | - | - | - | - | 2018-10-18 | 60 | 71 | 98 | 15% | 5.4 | 6.3 | 8.7 | 992.63 | 82.72 | 1755 | 17726 | 1 | 3 | Single-family detached | No | Enclosed crawl space | 1755 | 30 |  |  | - | - | 30 | - | - | - | - | - | - | 1399.0, 256.0 | 0.0, 0.0 | 23.0, 23.0 | 23 | 38.299999, 55.0, 110.300003, 62.0 | 0.3, 0.3, 0.3, 0.3 | 0.3, 0.3, 0.3, 0.3 | 0.3 | 0.3 | 266 | 30.0, 0.0 | 9.0, 30.0 | 49 | 38 | Garage or open crawl space | 1 | 95 | Natural gas | AFUE | Fuel-fired air distribution heater | No | Garage or open crawl space | 1 | 0.62 | Natural gas | Conventional | 50 |  | - | - | 473.9 | 87.8 | 70 | CFM @ 50 Pascals | 5.0, 5.0, 95.0, 95.0 | Garage, Garage, Enclosed crawl space, Attic, under insulation | 8.0, 8.0, 8.0, 8.0 | Partial | 25 | 3.51 | ACH @ 50 Pascals | Air Cycler | 100 | 224.0592 | 222.0244 | - | 150.3058 | - | 23.1637 | - | 15.0306 | - | 9.8193 | - | 9.072 | 227.45 | - | 136.36 | 1214.63
Happy Valley | OR | 97086 | - | Baker | Portland Metro - 3 | 5B | Portland General Electric | NW Natural Gas | 73137 | 2017 | 2014 ORSC | No | No | No Solar | No | - | - | 3 | - | 2018-10-18 | 62 | 90 | 125 | 31% | 6.5 | 8.6 | 11 | 1300.18 | 108.35 | 2633 | 25493 | 2 | 4 | Single-family detached | No | Enclosed crawl space | 1088.0, 406.0, 156.0 | 38.0, 60.0, 60.0 |  |  | - | - | 38 | 60 | - | - | - | - | - | 2817.0, 427.0 | 0.0, 0.0 | 23.0, 23.0 | 23 | 71.599998, 106.900002, 57.700001, 130.899994 | 0.32, 0.32, 0.32, 0.32 | 0.28, 0.28, 0.28, 0.28 | 0.32 | 0.28 | 367.1 | 35 | 9 | 49 | - | Conditioned area | 1 | 95 | Natural gas | AFUE | Fuel-fired air distribution heater | No | Garage or open crawl space | 1 | 0.95 | Electric | Instant water heater | - |  | - | - | 563 | 104.3 | 100 | CFM @ 50 Pascals | 100.0, 100.0 | Conditioned space, Conditioned space | 0.0, 0.0 | Conditioned | 95 | 2.44 | ACH @ 50 Pascals | Air Cycler | 100 | 241.6472 | 177.2717 | - | - | 2481.2566 | 24.7697 | - | 8.4685 | - | 9.6251 | - | 32.5552 | 238.41 | - | 275.69 | 1522.18
Sherwood | OR | 97140 | Portland-Vancouver-Hillsboro, OR-WA | Clackamas | Portland Metro - 3 | 4C | Portland General Electric | NW Natural Gas | 72430 | 2017 | 2014 ORSC | No | No | No Solar | NEST | - | - | 2 | - | 2018-10-18 | 64 | 91 | 124 | 30% | 6.4 | 8.4 | 10.9 | 1247.06 | 103.92 | 2610 | 22802 | 2 | 4 | Single-family detached | No | Enclosed crawl space | 1082.0, 614.0 | 38.0, 38.0 |  |  | - | - | 38 | 38 | - | 100.0, 49.0 | 0.0, 0.0 | 21.0, 21.0 | Between conditioned space and ambient, Between conditioned space and garage | 2382.0, 441.0 | 0.0, 0.0 | 23.0, 23.0 | 23 | 135.0, 158.0, 21.0, 29.0 | 0.3, 0.3, 0.3, 0.3 | 0.3, 0.3, 0.3, 0.3 | 0.3 | 0.3 | 343 | 35 | 9 | 49 | - | Garage or open crawl space | 1 | 96 | Natural gas | AFUE | Fuel-fired air distribution heater | No | Garage or open crawl space | 1 | 0.82 | Natural gas | Instant water heater | - |  | 13 | SEER | 528.5 | 97.9 | 88 | CFM @ 50 Pascals | 50.0, 50.0, 50.0, 50.0 | Enclosed crawl space, Enclosed crawl space, Attic, exposed, Attic, exposed | 8.0, 8.0, 8.0, 8.0 | Unconditioned | 0 | 2.5 | ACH @ 50 Pascals | Air Cycler | 100 | 251.9651 | 406.7276 | 920.7537 | 98.1101 | - | 26.5847 | 3.1425 | 9.811 | - | 10.2763 | 32.4861 | 9.072 | 273.19 | 102.09 | 89.01 | 1469.06
Portland | OR | 97221 | Portland-Vancouver-Hillsboro, OR-WA | Clackamas | Portland Metro - 3 | 4C | Portland General Electric | NW Natural Gas | 73168 | 2017 | 2014 ORSC | No | No | No Solar | No | - | - | 3 | - | 2018-10-18 | 64 | 79 | 98 | 19% | 6.4 | 7.6 | 8.7 | 1276.5 | 106.38 | 1753 | 16937 | 3 | 3 | Townhouse, end unit | No | Slab | 320.0, 54.0 | 39.700001, 39.700001 |  |  | 15 | - | 40 | 40 | - | 122 | - | 21 | Between conditioned space and ambient | 2699.0, 327.0, 884.0 | 0.0, 0.0, 0.0 | 23.0, 23.0, 11.0 | 23 | 111.0, 99.5, 67.300003 | 0.28, 0.28, 0.28 | 0.29, 0.29, 0.29 | 0.28 | 0.29 | 277.8 | 35 | 9 | 49 | - | Garage or open crawl space | 1 | 96 | Natural gas | AFUE | Fuel-fired air distribution heater | No | Garage or open crawl space | 1 | 0.95 | Electric | Conventional | 50 |  | 14 | SEER | 354.983 | 131.475 | 100 | CFM @ 50 Pascals | 5.0, 5.0, 95.0, 95.0 | Attic, exposed, Attic, exposed, Conditioned space, Conditioned space | 8.0, 8.0, 0.0, 0.0 | Unconditioned | 0 | 3.97 | ACH @ 50 Pascals | Air Cycler | 87 | 279.256 | 215.369 | 644.444 | - | 2539.8923 | 28.6607 | 2.1995 | 8.6686 | - | 9.6537 | 32.4861 | 32.5552 | 276.68 | 71.45 | 282.21 | 1498.5
Portland | OR | 97229 | Portland-Vancouver-Hillsboro, OR-WA | Clackamas | Portland Metro - 3 | 4C | Portland General Electric | NW Natural Gas | 73179 | 2017 | 2014 ORSC | No | No | No Solar | No | - | - | 3 | - | 2018-10-18 | 64 | 79 | 98 | 19% | 6.4 | 7.6 | 8.7 | 1276.15 | 106.35 | 1753 | 16937 | 3 | 3 | Townhouse, end unit | No | Slab | 320.0, 54.0 | 39.700001, 39.700001 |  |  | 15 | - | 40 | 40 | - | 122 | - | 21 | Between conditioned space and ambient | 2699.0, 327.0, 884.0 | 0.0, 0.0, 0.0 | 23.0, 23.0, 11.0 | 23 | 111.0, 99.5, 67.300003 | 0.28, 0.28, 0.28 | 0.29, 0.29, 0.29 | 0.28 | 0.29 | 277.8 | 35 | 9 | 49 | - | Garage or open crawl space | 1 | 96 | Natural gas | AFUE | Fuel-fired air distribution heater | No | Garage or open crawl space | 1 | 0.95 | Electric | Conventional | 50 |  | 14 | SEER | 354.9825 | 131.475 | 100 | CFM @ 50 Pascals | 5.0, 5.0, 95.0, 95.0 | Attic, exposed, Attic, exposed, Conditioned space, Conditioned space | 8.0, 8.0, 0.0, 0.0 | Unconditioned | 0 | 3.95 | ACH @ 50 Pascals | Air Cycler | 87 | 278.8397 | 215.2094 | 644.8243 | - | 2539.8923 | 28.6185 | 2.2008 | 8.6686 | - | 9.6541 | 32.4861 | 32.5552 | 276.29 | 71.49 | 282.21 | 1498.15
Wilsonville | OR | 97070 | Portland-Vancouver-Hillsboro, OR-WA | Clackamas | Portland Metro - 3 | 4C | Portland General Electric | NW Natural Gas | 73548 | 2017 | 2014 ORSC | No | No | No Solar | No | - | - | 2 | - | 2018-10-18 | 64 | 79 | 98 | 19% | 6.4 | 7.6 | 8.7 | 1269.35 | 105.78 | 1753 | 16937 | 3 | 3 | Townhouse, end unit | No | Slab | 320.0, 54.0 | 39.700001, 39.700001 |  |  | 15 | - | 40 | 40 | - | 122 | - | 21 | Between conditioned space and ambient | 2699.0, 327.0, 884.0 | 0.0, 0.0, 0.0 | 23.0, 23.0, 11.0 | 23 | 111.0, 99.5, 67.300003 | 0.27, 0.27, 0.27 | 0.3, 0.3, 0.3 | 0.27 | 0.3 | 277.8 | 35 | 9 | 49 | - | Garage or open crawl space | 1 | 96 | Natural gas | AFUE | Fuel-fired air distribution heater | No | Garage or open crawl space | 1 | 0.95 | Electric | Conventional | 50 |  | 14 | SEER | 355 | 131.5 | 100 | CFM @ 50 Pascals | 5.0, 5.0, 95.0, 95.0 | Attic, exposed, Attic, exposed, Conditioned space, Conditioned space | 8.0, 8.0, 8.0, 8.0 | Conditioned | 100 | 3.97 | ACH @ 50 Pascals | Air Cycler | 94 | 284.2055 | 216.5811 | 622.7865 | - | 2539.8923 | 29.1597 | 2.1256 | 8.6686 | - | 9.6467 | 32.4861 | 32.5552 | 281.3 | 69.05 | 282.21 | 1491.35
Happy Valley | OR | 97086 | Portland-Vancouver-Hillsboro, OR-WA | Clackamas | Portland Metro - 3 | 4C | Portland General Electric | NW Natural Gas | 73165 | 2017 | 2014 ORSC | No | No | No Solar | No | - | - | 3 | - | 2018-10-18 | 65 | 90 | 125 | 28% | 6.6 | 8.6 | 11 | 1326.37 | 110.53 | 2633 | 25493 | 2 | 4 | Single-family detached | No | Enclosed crawl space | 1088.0, 408.0, 156.0 | 38.0, 60.0, 60.0 |  |  | - | - | 38 | 60 | - | - | - | - | - | 2817.0, 427.0 | 0.0, 0.0 | 23.0, 23.0 | 23 | 71.599998, 106.900002, 57.700001, 130.899994 | 0.3, 0.3, 0.3, 0.3 | 0.31, 0.31, 0.31, 0.31 | 0.3 | 0.31 | 367.1 | 35 | 9 | 49 | - | Conditioned area | 1 | 95 | Natural gas | AFUE | Fuel-fired air distribution heater | No | Garage or open crawl space | 1 | 0.95 | Electric | Instant water heater | - |  | - | - | 533.183 | 98.7375 | 100 | CFM @ 50 Pascals | 100.0, 100.0 | Conditioned space, Conditioned space | 0.0, 0.0 | Unconditioned | 0 | 3.05 | ACH @ 50 Pascals | Air Cycler | 100 | 269.2436 | 188.1979 | - | - | 2481.2566 | 27.5667 | - | 8.4685 | - | 9.5987 | - | 32.5552 | 264.6 | - | 275.69 | 1548.37
Canby | OR | 97013 | Portland-Vancouver-Hillsboro, OR-WA | Clackamas | Portland Metro - 3 | 4C | Portland General Electric | NW Natural Gas | 58832 | 2017 | 2014 ORSC | No | No | No Solar | No | - | - | - | - | 2018-10-18 | 66 | 79 | 113 | 16% | 6 | 7 | 10 | 1107.16 | 92.26 | 2250 | 20363 | 2 | 3 | Single-family detached | No | Enclosed crawl space | 1069.0, 24.0, 345.0 | 30.0, 30.0, 30.0 |  |  | - | - | 30 | - | - | 120.0, 30.0 | 0.0, 0.0 | 21.0, 21.0 | Between conditioned space and ambient, Between conditioned space and garage | 2339.0, 273.0 | 0.0, 0.0 | 21.0, 21.0 | 21 | 12.5, 94.0, 12.5, 24.0, 40.0, 52.0, 15.0 | 0.3, 0.3, 0.3, 0.3, 0.3, 0.3, 0.3 | 0.3, 0.3, 0.3, 0.3, 0.3, 0.3, 0.3 | 0.3 | 0.3 | 250 | 19 | 12.3 | 38 | - | Garage or open crawl space | 1 | 95 | Natural gas | AFUE | Fuel-fired air distribution heater | No | Garage or open crawl space | 1 | 0.6 | Natural gas | Conventional | 50 |  | - | - | 455.6 | 84.4 | 85 | CFM @ 50 Pascals | 10.0, 10.0, 45.0, 45.0, 90.0 | Garage, Garage, Enclosed crawl space, Attic, exposed, Attic, exposed | 8.0, 8.0, 8.0, 8.0, 8.0 | Conditioned | 95 | 2.71 | ACH @ 50 Pascals | Air Cycler | 100 | 260.3346 | 253.0946 | - | 157.97 | - | 26.8973 | - | 15.797 | - | 9.8052 | - | 9.072 | 263.73 | - | 143.31 | 1329.16
Portland | OR | 97229 | Portland-Vancouver-Hillsboro, OR-WA | Washington | Portland Metro - 3 | 4C | Portland General Electric | NW Natural Gas | 68557 | 2017 | 2014 ORSC | No | Yes | No Solar | No | 3 | - | - | - | 2018-10-18 | 66 | 115 | 146 | 42% | 6.5 | 10.2 | 12.7 | 1242.63 | 103.55 | 3286 | 33309 | 2 | 5 | Single-family detached | No | Enclosed crawl space | 1495.0, 465.0 | 38.0, 59.0 |  |  | - | - | 38 | 59 | - | 153.0, 45.0 | 0.0, 0.0 | 21.0, 21.0 | Between conditioned space and ambient, Between conditioned space and garage | 3141.0, 450.0 | 0.0, 0.0 | 23.0, 23.0 | 23 | 175.399994, 232.0, 47.200001, 152.800003 | 0.3, 0.3, 0.3, 0.3 | 0.3, 0.3, 0.3, 0.3 | 0.3 | 0.3 | 607 | 35 | 9 | 49 | - | Conditioned area | 1 | 96 | Natural gas | AFUE | Fuel-fired air distribution heater | Yes | Garage or open crawl space | 1 | 0.97 | Natural gas | Instant water heater | - |  | - | - | 665.4 | 123.2 | 14 | CFM @ 50 Pascals | 100.0, 100.0 | Conditioned space, Conditioned space | 0.0, 0.0 | Conditioned | 100 | 1.4 | ACH @ 50 Pascals | Air Cycler | 100 | 279.8958 | 161.1853 | - | 82.9384 | - | 28.5397 | - | 8.2938 | - | 9.5044 | - | 9.072 | 271.25 | - | 75.24 | 1464.63
Gladstone | OR | 97027 | Portland-Vancouver-Hillsboro, OR-WA | Clackamas | Portland Metro - 3 | 4C | Portland General Electric | NW Natural Gas | 71438 | 2017 | 2014 ORSC | No | No | No Solar | No | - | - | 3 | - | 2018-10-18 | 66 | 89 | 111 | 25% | 6.2 | 7.8 | 9.8 | 1171.79 | 97.65 | 2181 | 20603 | 2 | 4 | Single-family detached | No | Enclosed crawl space | 1708 | 38 |  |  | - | - | 38 | - | - | 115 | - | 21 | Between conditioned space and ambient | 2312.0, 369.0, 504.0 | 0.0, 0.0, 0.0 | 23.0, 23.0, 23.0 | 23 | 86.0, 138.800003, 120.5, 37.0 | 0.3, 0.3, 0.3, 0.3 | 0.3, 0.3, 0.3, 0.3 | 0.3 | 0.3 | 382 | 35.0, 0.0 | 9.0, 30.0 | 49 | 38 | Garage or open crawl space | 1 | 95 | Natural gas | AFUE | Fuel-fired air distribution heater | No | Garage or open crawl space | 1 | 0.99 | Natural gas | Instant water heater | - |  | - | - | 441.7 | 81.8 | 91 | CFM @ 50 Pascals | 50.0, 50.0, 50.0, 50.0 | Enclosed crawl space, Enclosed crawl space, Attic, exposed, Attic, exposed | 8.0, 8.0, 8.0, 8.0 | Conditioned | 100 | 2.84 | ACH @ 50 Pascals | Exhaust Only | 100 | 315.4745 | 704.1024 | - | 81.2629 | - | 33.9505 | - | 8.1263 | - | 10.7113 | - | 9.072 | 363.66 | - | 73.72 | 1393.79
Sherwood | OR | 97140 | Portland-Vancouver-Hillsboro, OR-WA | Washington | Portland Metro - 3 | 4C | Portland General Electric | NW Natural Gas | 72457 | 2017 | 2014 ORSC | No | No | No Solar | NEST | - | - | 2 | - | 2018-10-18 | 66 | 92 | 134 | 28% | 6.8 | 8.7 | 11.7 | 1329.57 | 110.8 | 2906 | 24390 | 2 | 5 | Single-family detached | No | Enclosed crawl space | 1142.0, 622.0 | 38.0, 38.0 |  |  | - | - | 38 | 38 | - | 95.0, 50.0 | 0.0, 0.0 | 21.0, 21.0 | Between conditioned space and ambient, Between conditioned space and garage | 2223.0, 450.0 | 0.0, 0.0 | 23.0, 23.0 | 23 | 105.0, 181.0, 41.0, 10.0 | 0.3, 0.3, 0.3, 0.3 | 0.3, 0.3, 0.3, 0.3 | 0.3 | 0.3 | 337 | 35 | 9 | 49 | - | Garage or open crawl space | 1 | 96 | Natural gas | AFUE | Fuel-fired air distribution heater | No | Garage or open crawl space | 1 | 0.82 | Natural gas | Instant water heater | - |  | 13 | SEER | 588.5 | 109 | 100 | CFM @ 50 Pascals | 50.0, 50.0, 50.0, 50.0 | Enclosed crawl space, Enclosed crawl space, Attic, exposed, Attic, exposed | 8.0, 8.0, 8.0, 8.0 | Unconditioned | 5 | 2.9 | ACH @ 50 Pascals | Air Cycler | 100 | 240.3852 | 491.8145 | 1012.2518 | 98.1101 | - | 25.7171 | 3.4548 | 9.811 | - | 10.5822 | 32.4861 | 9.072 | 272.14 | 112.23 | 89.01 | 1551.57
Forest Grove | OR | 97116 | Portland-Vancouver-Hillsboro, OR-WA | Washington | Portland Metro - 3 | 4C | Forest Grove Light & Power | NW Natural Gas | 72543 | 2017 | 2014 ORSC | No | No | No Solar | NEST | - | - | - | - | 2018-10-18 | 66 | 92 | 124 | 28% | 2.7 | 4.1 | 5.7 | 860.87 | 71.74 | 2595 | 23083 | 2 | 4 | Single-family detached | No | Enclosed crawl space | 1803 | 38 |  |  | - | - | 38 | - | - | 130.0, 18.0 | 0.0, 0.0 | 21.0, 21.0 | Between conditioned space and ambient, Between conditioned space and garage | 2104.0, 432.0, 520.0 | 0.0, 0.0, 0.0 | 23.0, 23.0, 23.0 | 23 | 117.0, 165.300003, 40.0 | 0.3, 0.3, 0.3 | 0.3, 0.3, 0.3 | 0.3 | 0.3 | 322 | 35 | 9 | 49 | - | Garage or open crawl space | 1 | 96 | Natural gas | AFUE | Fuel-fired air distribution heater | No | Garage or open crawl space | 1 | 0.82 | Natural gas | Instant water heater | - |  | 13 | SEER | 525.5 | 97.3 | 120 | CFM @ 50 Pascals | 50.0, 50.0, 50.0, 50.0 | Enclosed crawl space, Enclosed crawl space, Attic, exposed, Attic, exposed | 8.0, 8.0, 8.0, 8.0 | Conditioned | 100 | 2.7 | ACH @ 50 Pascals | Air Cycler | 100 | 266.4747 | 440.6426 | 905.2434 | 98.1101 | - | 28.1514 | 3.0896 | 9.811 | - | 9.5344 | 18.069 | 9.072 | 268.41 | 55.83 | 89.01 | 1173.35
Gladstone | OR | 97027 | Portland-Vancouver-Hillsboro, OR-WA | Clackamas | Portland Metro - 3 | 4C | Portland General Electric | NW Natural Gas | 71437 | 2017 | 2014 ORSC | No | No | No Solar | No | - | - | 3 | - | 2018-10-18 | 67 | 89 | 111 | 25% | 6.2 | 7.8 | 9.8 | 1170.06 | 97.51 | 2181 | 20603 | 2 | 4 | Single-family detached | No | Enclosed crawl space | 1708 | 38 |  |  | - | - | 38 | - | - | 115 | - | 21 | Between conditioned space and ambient | 2312.0, 369.0, 504.0 | 0.0, 0.0, 0.0 | 23.0, 23.0, 23.0 | 23 | 86.0, 138.800003, 120.5, 37.0 | 0.3, 0.3, 0.3, 0.3 | 0.3, 0.3, 0.3, 0.3 | 0.3 | 0.3 | 382 | 35.0, 0.0 | 9.0, 30.0 | 49 | 38 | Garage or open crawl space | 1 | 95 | Natural gas | AFUE | Fuel-fired air distribution heater | No | Garage or open crawl space | 1 | 0.99 | Natural gas | Instant water heater | - |  | - | - | 441.653 | 81.7875 | 67 | CFM @ 50 Pascals | 50.0, 50.0, 50.0, 50.0 | Enclosed crawl space, Enclosed crawl space, Attic, exposed, Attic, exposed | 8.0, 8.0, 8.0, 8.0 | Conditioned | 100 | 3.29 | ACH @ 50 Pascals | Exhaust Only | 100 | 317.5077 | 671.8607 | - | 81.2629 | - | 34.0438 | - | 8.1263 | - | 10.6311 | - | 9.072 | 361.92 | - | 73.72 | 1392.06
Sherwood | OR | 97140 | Portland-Vancouver-Hillsboro, OR-WA | Washington | Portland Metro - 3 | 4C | Portland General Electric | NW Natural Gas | 72453 | 2017 | 2014 ORSC | No | No | No Solar | NEST | - | - | 2 | - | 2018-10-18 | 67 | 94 | 131 | 28% | 7 | 8.9 | 11.4 | 1364.52 | 113.71 | 2810 | 25820 | 2 | 6 | Single-family detached | No | Enclosed crawl space | 1270.0, 454.0 | 38.0, 38.0 |  |  | - | - | 38 | 38 | - | 113.0, 41.0 | 0.0, 0.0 | 21.0, 21.0 | Between conditioned space and ambient, Between conditioned space and garage | 2493.0, 369.0 | 0.0, 0.0 | 23.0, 23.0 | 23 | 106.0, 160.0, 54.0, 37.799999 | 0.3, 0.3, 0.3, 0.3 | 0.3, 0.3, 0.3, 0.3 | 0.3 | 0.3 | 358 | 35 | 9 | 49 | - | Garage or open crawl space | 1 | 96 | Natural gas | AFUE | Fuel-fired air distribution heater | No | Garage or open crawl space | 1 | 0.82 | Natural gas | Instant water heater | - |  | 13 | SEER | 569 | 105.4 | 141 | CFM @ 50 Pascals | 50.0, 50.0, 50.0, 50.0 | Enclosed crawl space, Enclosed crawl space, Attic, exposed, Attic, exposed | 8.0, 8.0, 8.0, 8.0 | Unconditioned | 0 | 2.6 | ACH @ 50 Pascals | Air Cycler | 100 | 242.5721 | 534.187 | 1111.8217 | 98.1101 | - | 26.0804 | 3.7946 | 9.811 | - | 10.6908 | 32.4995 | 9.072 | 278.82 | 123.32 | 89.01 | 1586.52
Wilsonville | OR | 97070 | Portland-Vancouver-Hillsboro, OR-WA | Clackamas | Portland Metro - 3 | 4C | Portland General Electric | NW Natural Gas | 71772 | 2017 | 2014 ORSC | No | No | No Solar | No | - | - | - | - | 2018-10-18 | 68 | 97 | 124 | 30% | 6.6 | 8.7 | 10.9 | 1244.93 | 103.74 | 2605 | 25657 | 2 | 4 | Single-family detached | No | Enclosed crawl space | 1106.0, 379.0, 107.0 | 30.0, 67.0, 67.0 |  |  | - | - | 30 | 67 | - | - | - | - | - | 2906.0, 461.0 | 0.0, 0.0 | 23.0, 23.0 | 23 | 52.099998, 181.300003, 98.5, 64.0 | 0.3, 0.3, 0.3, 0.3 | 0.29, 0.29, 0.29, 0.29 | 0.3 | 0.29 | 395.9 | 35 | 9 | 49 | - | Garage or open crawl space | 1 | 95 | Natural gas | AFUE | Fuel-fired air distribution heater | No | Garage or open crawl space | 1 | 0.93 | Natural gas | Instant water heater | - |  | 14.5 | SEER | 527.5 | 195.4 | 100 | CFM @ 50 Pascals | 95.0, 95.0, 5.0, 5.0 | Conditioned space, Conditioned space, Attic, exposed, Attic, exposed | 0.0, 0.0, 8.0, 8.0 | Conditioned | 95 | 2.5 | ACH @ 50 Pascals | Air Cycler | 99 | 287.7465 | 237.3083 | 863.7604 | 86.5057 | - | 29.5846 | 2.948 | 8.6506 | - | 9.6942 | 32.4861 | 9.072 | 286.8 | 95.77 | 78.48 | 1466.93
Forest Grove | OR | 97116 | Portland-Vancouver-Hillsboro, OR-WA | Washington | Portland Metro - 3 | 4C | Forest Grove Light & Power | NW Natural Gas | 72484 | 2017 | 2014 ORSC | No | No | No Solar | NEST | - | - | 2 | - | 2018-10-18 | 69 | 99 | 138 | 30% | 2.8 | 4.3 | 6.4 | 931.12 | 77.59 | 3036 | 25690 | 2 | 5 | Single-family detached | No | Enclosed crawl space | 1402.0, 235.0, 18.0 | 38.0, 38.0, 38.0 |  |  | - | - | 38 | 38 | - | 138.0, 40.0 | 0.0, 0.0 | 21.0, 21.0 | Between conditioned space and ambient, Between conditioned space and garage | 2634.0, 360.0 | 0.0, 0.0 | 23.0, 23.0 | 23 | 233.0, 209.0 | 0.3, 0.3 | 0.3, 0.3 | 0.3 | 0.3 | 442 | 35 | 9 | 49 | - | Garage or open crawl space | 1 | 96 | Natural gas | AFUE | Fuel-fired air distribution heater | No | Garage or open crawl space | 1 | 0.82 | Natural gas | Instant water heater | - |  | 13 | SEER | 614.8 | 113.9 | 108 | CFM @ 50 Pascals | 50.0, 50.0, 50.0, 50.0 | Enclosed crawl space, Enclosed crawl space, Attic, exposed, Attic, exposed | 8.0, 8.0, 8.0, 8.0 | Conditioned | 95 | 2.4 | ACH @ 50 Pascals | Air Cycler | 100 | 269.9213 | 462.1497 | 1101.4744 | 98.1101 | - | 28.5694 | 3.7593 | 9.811 | - | 9.5505 | 18.0887 | 9.072 | 272.85 | 68 | 89.01 | 1243.6
Portland | OR | 97229 | Portland-Vancouver-Hillsboro, OR-WA | Washington | Portland Metro - 3 | 4C | Portland General Electric | NW Natural Gas | 71949 | 2017 | 2014 ORSC | No | No | No Solar | No | - | - | - | - | 2018-10-18 | 70 | 102 | 142 | 31% | 7.1 | 9.4 | 12.4 | 1353.89 | 112.82 | 3178 | 27752 | 2 | 5 | Single-family detached | No | Enclosed crawl space | 1404.0, 416.0, 52.0 | 38.0, 59.0, 59.0 |  |  | - | - | 38 | 59 | - | 180.0, 41.0 | 0.0, 0.0 | 21.0, 21.1 | Between conditioned space and ambient, Between conditioned space and garage | 2707.0, 369.0 | 0.0, 0.0 | 23.0, 23.0 | 23 | 123.0, 187.0, 38.5, 52.0 | 0.29, 0.29, 0.29, 0.29 | 0.29, 0.29, 0.29, 0.29 | 0.29 | 0.29 | 400.5 | 35 | 9 | 49 | - | Conditioned area | 1 | 96 | Natural gas | AFUE | Fuel-fired air distribution heater | No | Garage or open crawl space | 1 | 0.82 | Natural gas | Instant water heater | - |  | 13 | SEER | 643.545 | 119.175 | 100 | CFM @ 50 Pascals | 95.0, 100.0, 5.0 | Conditioned space, Conditioned space, Attic, exposed | 0.0, 0.0, 0.0 | Partial | 90 | 1.9 | ACH @ 50 Pascals | Air Cycler | 100 | 252.7642 | 221.3065 | 1047.5959 | 98.1101 | - | 26.0317 | 3.5754 | 9.811 | - | 9.7326 | 32.4972 | 9.072 | 253.36 | 116.19 | 89.01 | 1575.89
Sherwood | OR | 97140 | Portland-Vancouver-Hillsboro, OR-WA | Washington | Portland Metro - 3 | 4C | Portland General Electric | NW Natural Gas | 72455 | 2017 | 2014 ORSC | No | No | No Solar | NEST | - | - | 2 | - | 2018-10-18 | 70 | 97 | 141 | 27% | 7.2 | 9.1 | 12.3 | 1399.38 | 116.61 | 3130 | 26525 | 2 | 5 | Single-family detached | No | Enclosed crawl space | 1485.0, 268.0 | 38.0, 38.0 |  |  | - | - | 38 | 38 | - | 132.0, 32.0 | 0.0, 0.0 | 21.0, 21.0 | Between conditioned space and ambient, Between conditioned space and garage | 2648.0, 288.0 | 0.0, 0.0 | 23.0, 23.0 | 23 | 114.0, 164.0, 61.0, 41.0 | 0.3, 0.3, 0.3, 0.3 | 0.3, 0.3, 0.3, 0.3 | 0.3 | 0.3 | 380 | 35 | 9 | 49 | - | Garage or open crawl space | 1 | 96 | Natural gas | AFUE | Fuel-fired air distribution heater | No | Garage or open crawl space | 1 | 0.82 | Natural gas | Instant water heater | - |  | 13 | SEER | 633.8 | 117.4 | 130 | CFM @ 50 Pascals | 50.0, 50.0, 40.0, 40.0, 10.0, 10.0 | Enclosed crawl space, Enclosed crawl space, Attic, exposed, Attic, exposed, Conditioned space, Conditioned space | 8.0, 8.0, 8.0, 8.0, 0.0, 0.0 | Unconditioned | 0 | 2.8 | ACH @ 50 Pascals | Air Cycler | 100 | 267.4297 | 537.0726 | 1084.0396 | 98.1101 | - | 28.576 | 3.6998 | 9.811 | - | 10.5558 | 32.5028 | 9.072 | 301.64 | 120.25 | 89.01 | 1621.38
Wilsonville | OR | 97070 | Portland-Vancouver-Hillsboro, OR-WA | Clackamas | Portland Metro - 3 | 4C | Portland General Electric | - | 68961 | 2017 | 2014 ORSC | No | No | No Solar | No | - | - | - | - | 2018-10-18 | 72 | 97 | 131 | 23% | 6.7 | 8.7 | 11.3 | 1411.59 | 117.63 | 2675 | 26181 | 2 | 3 | Single-family detached | No | Enclosed crawl space | 1002.0, 360.0, 350.0 | 30.0, 30.0, 30.0 |  |  | - | - | 30 | - | - | 149.0, 18.0 | 0.0, 0.0 | 21.0, 21.0 | Between conditioned space and ambient, Between conditioned space and garage | 1358.0, 165.0 | 0.0, 0.0 | 21.0, 21.0 | 21 | 276.0, 72.0, 140.0, 148.0 | 0.3, 0.3, 0.3, 0.3 | 0.3, 0.3, 0.3, 0.3 | 0.3 | 0.3 | 636 | 19 | 12.3 | 38 | - | Garage or open crawl space | 2 | 8.5 | Electric | HSPF | Air-source heat pump | No | Garage or open crawl space | 1 | 2.6 | Electric | Heat pump | 66 |  | - | - | 541.7 | 100.3 | 118 | CFM @ 25 Pascals | 10.0, 10.0, 40.0, 10.0, 50.0, 80.0 | Garage, Garage, Exterior wall, Exterior wall, Enclosed crawl space, Attic, exposed | 8.0, 8.0, 8.0, 8.0, 8.0, 8.0 | Partial | 50 | 2.42 | ACH @ 50 Pascals | Air Cycler | 100 | - | 3531.8555 | 1122.5231 | - | 956.6034 | 12.0541 | 3.8311 | 3.2649 | - | 32.8508 | 32.5481 | 32.7357 | 395.99 | 124.7 | 106.88 | 1537.59
Sherwood | OR | 97140 | Portland-Vancouver-Hillsboro, OR-WA | Washington | Portland Metro - 3 | 4C | Portland General Electric | NW Natural Gas | 72456 | 2017 | 2014 ORSC | No | No | No Solar | NEST | - | - | - | - | 2018-10-18 | 72 | 101 | 149 | 29% | 7 | 9.1 | 12.9 | 1354.25 | 112.85 | 3394 | 30026 | 2 | 5 | Single-family detached | No | Enclosed crawl space | 1426.0, 488.0, 235.0 | 38.0, 38.0, 38.0 |  |  | - | - | 38 | 38 | - | 134.0, 35.0 | 0.0, 0.0 | 21.0, 21.0 | Between conditioned space and ambient, Between conditioned space and garage | 2806.0, 315.0 | 0.0, 0.0 | 23.0, 23.0 | 23 | 90.0, 164.0, 110.5, 62.5 | 0.3, 0.3, 0.3, 0.3 | 0.3, 0.3, 0.3, 0.3 | 0.3 | 0.3 | 427 | 35 | 9 | 49 | - | Garage or open crawl space | 1 | 96 | Natural gas | AFUE | Fuel-fired air distribution heater | No | Garage or open crawl space | 1 | 0.82 | Natural gas | Instant water heater | - |  | - | - | 687.285 | 127.275 | 89 | CFM @ 50 Pascals | 50.0, 50.0, 40.0, 40.0, 10.0, 10.0 | Enclosed crawl space, Enclosed crawl space, Attic, exposed, Attic, exposed, Conditioned space, Conditioned space | 8.0, 8.0, 8.0, 8.0, 0.0, 0.0 | Unconditioned | 0 | 2.8 | ACH @ 50 Pascals | Air Cycler | 100 | 307.4628 | 546.7185 | - | 98.1101 | - | 32.6122 | - | 9.811 | - | 10.3934 | - | 9.072 | 338.95 | - | 89.01 | 1576.25
Medford | OR | 97501 | Medford, OR | Jackson | Southern - 6 | 4C | Pacific Power | Avista | 73675 | 2017 | 2014 ORSC | No | No | No Solar | No | - | - | 2 | - | 2018-10-18 | 72 | 86 | 125 | 15% | 11.6 | 13.3 | 22.4 | 1183.42 | 98.62 | 2054 | 19542 | 1 | 3 | Single-family detached | No | Enclosed crawl space | 2054 | 48 |  |  | - | - | 38 | - | - | - | - | - | - | 1674.0, 306.0 | 0.0, 0.0 | 23.0, 23.0 | 23 | 90.0, 20.0, 92.5, 57.0 | 0.3, 0.3, 0.3, 0.3 | 0.27, 0.27, 0.27, 0.27 | 0.3 | 0.27 | 259.5 | 35.0, 19.0 | 9.0, 12.3 | 49 | 38 | Attic | 1 | 8.2 | Electric | HSPF | Air-source heat pump | No | Garage or open crawl space | 1 | 0.68 | Natural gas | Conventional | 75 |  | - | - | 554.58 | 205.4 | 90 | CFM @ 50 Pascals | 100.0, 100.0 | Attic, exposed, Attic, exposed | 8.0, 8.0 | Conditioned | 100 | 3 | ACH @ 50 Pascals | Exhaust Only | 100 | - | 3140.0569 | 956.2128 | 131.8914 | - | 10.7169 | 3.2635 | 13.1891 | - | 29.5804 | 29.2027 | 10.228 | 317.01 | 95.3 | 134.9 | 1405.42
Beaverton | OR | 97007 | Portland-Vancouver-Hillsboro, OR-WA | Washington | Portland Metro - 3 | 4C | Portland General Electric | NW Natural Gas | 68122 | 2017 | 2014 ORSC | No | No | No Solar | No | - | - | 2 | - | 2018-10-18 | 88 | 112 | 142 | 20% | 7.9 | 9.6 | 12.4 | 1483.36 | 123.61 | 3174 | 31318 | 2 | 4 | Single-family detached | No | Enclosed crawl space | 1904.0, 449.0 | 38.0, 38.0 |  |  | - | - | 38 | 38 | - | 115.0, 44.0 | 0.0, 0.0 | 21.0, 21.0 | Between conditioned space and ambient, Between conditioned space and garage | 3385.0, 396.0, 88.0 | 0.0, 0.0, 0.0 | 23.0, 23.0, 23.0 | 23 | 122.5, 215.5, 20.0, 112.0 | 0.3, 0.3, 0.3, 0.3 | 0.3, 0.3, 0.3, 0.3 | 0.3 | 0.3 | 470 | 35.0, 0.0 | 9.0, 30.0 | 49 | 38 | Garage or open crawl space | 1 | 95 | Natural gas | AFUE | Fuel-fired air distribution heater | No | Garage or open crawl space | 1 | 0.67 | Natural gas | Conventional | 50 |  | - | - | 642.7 | 119 | 178 | CFM @ 50 Pascals | 50.0, 50.0, 50.0, 50.0 | Enclosed crawl space, Enclosed crawl space, Attic, exposed, Attic, exposed | 8.0, 8.0, 8.0, 8.0 | Partial | 50 | 3.11 | ACH @ 50 Pascals | Exhaust Only | 100 | 437.7784 | 787.8847 | - | 135.1376 | - | 46.4669 | - | 13.5138 | - | 10.4088 | - | 9.072 | 483.66 | - | 122.6 | 1705.36
Portland | OR | 97266 | Portland-Vancouver-Hillsboro, OR-WA | Multnomah | Portland Metro - 3 | 4C | Portland General Electric | NW Natural Gas | 71531 | 2017 | 2014 ORSC | No | No | No Solar | No | - | - | 1 | - | 2018-10-25 | 30 | 37 | 91 | 15% | 3.5 | 4.1 | 7.3 | 747.89 | 62.32 | 548 | 5424 | 2 | 1 | Townhouse, inside unit | No | Slab | - | - |  |  | 15 | 15 | - | - | - | 35.0, 36.0 | 0.0, 0.0 | 21.0, 21.0 | Between conditioned space and ambient, Between cond and another cond unit (adiabatic) | 659.0, 368.0 | 0.0, 0.0 | 23.0, 23.0 | 23 | 84.0, 45.299999 | 0.3, 0.3 | 0.29, 0.29 | 0.3 | 0.29 | 129 | 37 | 12 | - | 49 | Conditioned area | 1 | 10.7 | Electric | HSPF | Air-source heat pump | - | Conditioned area | 1 | 0.95 | Electric | Conventional | 50 |  | 18.9 | SEER | 110.97 | 20.55 | - | CFM @ 50 Pascals | 100.0, 100.0 | Conditioned space, Conditioned space | 0.0, 0.0 | Conditioned | 100 | 4.15 | ACH @ 50 Pascals | Exhaust Only | 100 | - | 520.334 | 201.7224 | - | 2507.3289 | 1.7759 | 0.68847 | 8.5574 | - | 32.4859 | 32.4861 | 32.5552 | 57.69 | 22.37 | 278.59 | 873.89
Portland | OR | 97266 | Portland-Vancouver-Hillsboro, OR-WA | Multnomah | Portland Metro - 3 | 4C | Portland General Electric | NW Natural Gas | 71532 | 2017 | 2014 ORSC | No | No | No Solar | No | - | - | 1 | - | 2018-10-25 | 30 | 37 | 91 | 15% | 3.5 | 4.1 | 7.3 | 747.89 | 62.32 | 548 | 5424 | 2 | 1 | Townhouse, inside unit | No | Slab | - | - |  |  | 15 | 15 | - | - | - | 35.0, 36.0 | 0.0, 0.0 | 21.0, 21.0 | Between conditioned space and ambient, Between cond and another cond unit (adiabatic) | 659.0, 368.0 | 0.0, 0.0 | 23.0, 23.0 | 23 | 84.0, 45.299999 | 0.3, 0.3 | 0.29, 0.29 | 0.3 | 0.29 | 129 | 37 | 12 | - | 49 | Conditioned area | 1 | 10.7 | Electric | HSPF | Air-source heat pump | - | Conditioned area | 1 | 0.95 | Electric | Conventional | 50 |  | 18.9 | SEER | 110.97 | 20.55 | - | CFM @ 50 Pascals | 100.0, 100.0 | Conditioned space, Conditioned space | 0.0, 0.0 | Conditioned | 100 | 4.15 | ACH @ 50 Pascals | Exhaust Only | 100 | - | 520.334 | 201.7224 | - | 2507.3289 | 1.7759 | 0.68847 | 8.5574 | - | 32.4859 | 32.4861 | 32.5552 | 57.69 | 22.37 | 278.59 | 873.89
Portland | OR | 97203 | Portland-Vancouver-Hillsboro, OR-WA | Multnomah | Portland Metro - 3 | 4C | Portland General Electric | NW Natural Gas | 72725 | 2017 | 2014 ORSC | No | No | No Solar | NEST | - | - | - | - | 2018-10-25 | 31 | 37 | 52 | 15% | 2.9 | 3.2 | 4.8 | 549.03 | 45.75 | 281 | 3020 | 1 | 1 | Single-family detached | Yes | Slab | - | - |  |  | 15 | 10 | - | - | - | - | - | - | - | 722 | - | 23 | 23 | 30.0, 20.0 | 0.28, 0.28 | 0.3, 0.3 | 0.28 | 0.3 | 50 | - | 39 | - | 39 | Ambient | 1 | 95 | Natural gas | AFUE | Fuel-fired hydronic distribution heater | No | Ambient | 1 | 0.95 | Natural gas | Instant water heater | - |  | - | - | - | - | - | - | - | - | - | Unconditioned | 0 | 7 | ACH @ 50 Pascals | Exhaust Only | 100 | 94.9073 | 257.8703 | - | 84.6845 | - | 10.3708 | - | 8.4685 | - | 11.0413 | - | 9.072 | 114.51 | - | 76.83 | 771.03
Portland | OR | 97266 | Portland-Vancouver-Hillsboro, OR-WA | Multnomah | Portland Metro - 3 | 4C | Portland General Electric | NW Natural Gas | 71542 | 2017 | 2014 ORSC | No | No | No Solar | No | - | - | 1 | - | 2018-10-25 | 34 | 43 | 91 | 16% | 3.7 | 4.4 | 7.3 | 789.16 | 65.76 | 548 | 5424 | 2 | 1 | Townhouse, end unit | No | Slab | - | - |  |  | 15 | 15 | - | - | - | 53.0, 18.0 | 0.0, 0.0 | 21.0, 21.0 | Between conditioned space and ambient, Between cond and another cond unit (adiabatic) | 997.0, 333.0 | 0.0, 0.0 | 23.0, 23.0 | 23 | 84.0, 45.299999, 68.300003 | 0.3, 0.3, 0.3 | 0.29, 0.29, 0.29 | 0.3 | 0.29 | 198 | 37 | 12 | - | 49 | Conditioned area | 1 | 10.7 | Electric | HSPF | Air-source heat pump | - | Conditioned area | 1 | 0.95 | Electric | Conventional | 50 |  | 18.9 | SEER | 110.97 | 20.55 | - | CFM @ 50 Pascals | 100.0, 100.0 | Conditioned space, Conditioned space | 0.0, 0.0 | Conditioned | 95 | 4.15 | ACH @ 50 Pascals | Exhaust Only | 100 | - | 836.634 | 257.5935 | - | 2507.3679 | 2.8554 | 0.87916 | 8.5576 | - | 32.486 | 32.4861 | 32.5552 | 92.76 | 28.56 | 278.59 | 915.16
Portland | OR | 97215 | Portland-Vancouver-Hillsboro, OR-WA | Multnomah | Portland Metro - 3 | 4C | Portland General Electric | NW Natural Gas | 72724 | 2017 | 2014 ORSC | No | No | No Solar | No | - | - | - | - | 2018-10-25 | 41 | 54 | 91 | 24% | 3.5 | 4.3 | 7.4 | 702.39 | 58.53 | 574 | 6537 | 2 | 1 | Single-family detached | Yes | Slab | - | - |  |  | 15 | 10 | - | - | - | - | - | - | - | 1064 | - | 23 | 23 | 125.699997, 21.0, 84.5 | 0.29, 0.29, 0.29 | 0.28, 0.28, 0.28 | 0.29 | 0.28 | 231.2 | - | 39 | - | 39 | Ambient | 1 | 11 | Electric | HSPF | Air-source heat pump | No | Conditioned area | 1 | 0.82 | Natural gas | Instant water heater | - |  | 20.3 | SEER | 154.98 | 28.7 | - | CFM @ 25 Pascals | 100.0, 100.0 | Conditioned space, Conditioned space | 0.0, 0.0 | Unconditioned | 40 | 2.5 | ACH @ 50 Pascals | Exhaust Only | 100 | - | 1547.462 | 240.5272 | 98.1101 | - | 5.2814 | 0.82091 | 9.811 | - | 32.4859 | 32.4861 | 9.072 | 171.57 | 26.67 | 89.01 | 924.39
Bend | OR | 97703 | Bend, OR | Deschutes | Central - 8 | 5B | Pacific Power | Cascade Natural Gas | 72745 | 2017 | 2014 ORSC | No | No | Solar Electric (PV) | No | - | - | - | - | 2018-10-25 | 44 | 128 | 139 | 31% | 0 | 14.5 | 17.6 | 0 | 0 | 2696 | 25096 | 2 | 3 | Single-family detached | No | Enclosed crawl space | 2063.0, 496.0 | 38.0, 38.0 |  |  | - | - | 38 | 38 | - | 21.0, 16.0 | 2.0, 2.0 | 28.700001, 28.700001 | Between conditioned space and ambient, Between conditioned space and garage | 3168.0, 144.0, 69.0 | 2.0, 2.0, 2.0 | 28.700001, 28.700001, 28.700001 | 31 | 86.800003, 118.0, 165.600006, 216.0 | 0.25, 0.25, 0.25, 0.25 | 0.23, 0.23, 0.23, 0.23 | 0.25 | 0.23 | 586 | 35.0, 0.0 | 9.0, 30.0 | 49 | 38 | Garage or open crawl space | 1 | 96 | Natural gas | AFUE | Fuel-fired air distribution heater | Yes | Garage or open crawl space | 1 | 0.97 | Natural gas | Instant water heater | - |  | - | - | 545.94 | 101.1 | 158 | CFM @ 50 Pascals | 50.0, 50.0, 50.0, 50.0 | Enclosed crawl space, Enclosed crawl space, Attic, exposed, Attic, exposed | 8.0, 8.0, 8.0, 8.0 | Partial | 30 | 4.92 | ACH @ 50 Pascals | Air Cycler | 90 | 526.5977 | 267.9825 | - | 88.2044 | - | 53.5744 | - | 8.8204 | -12834.4336 | 7.6832 | - | 7.325 | 411.62 | - | 64.61 | 32.6
Beaverton | OR | 97003 | Portland-Vancouver-Hillsboro, OR-WA | Washington | Portland Metro - 3 | 4C | Portland General Electric | NW Natural Gas | 66089 | 2017 | 2014 ORSC | No | No | No Solar | No | - | - | - | - | 2018-10-25 | 45 | 60 | 92 | 25% | 4.4 | 5.5 | 8.2 | 833.08 | 69.42 | 1576 | 14209 | 3 | 3 | Townhouse, inside unit | No | Slab | 81.0, 537.0 | 30.0, 30.0 |  |  | 15 | - | 30 | 30 | - | 48.0, 34.0, 107.0 | 0.0, 0.0, 0.0 | 21.0, 21.0, 21.0 | Between conditioned space and ambient, Between conditioned space and garage, Between cond and another cond unit (adiabatic) | 713.0, 274.0, 1637.0 | 0.0, 0.0, 0.0 | 21.0, 21.0, 11.0 | 21 | 67.0, 81.0 | 0.3, 0.3 | 0.3, 0.3 | 0.3 | 0.3 | 148 | 30 | 9 | 49 | - | Conditioned area | 1 | 95 | Natural gas | AFUE | Fuel-fired air distribution heater | No | Conditioned area | 1 | 0.99 | Natural gas | Instant water heater | - |  | - | - | 319.1 | 59.1 | 100 | CFM @ 50 Pascals | 100.0, 95.0, 5.0 | Conditioned space, Conditioned space, Attic, exposed | 0.0, 0.0, 8.0 | Conditioned | 95 | 3.95 | ACH @ 50 Pascals | Air Cycler | 100 | 153.7912 | 153.5765 | - | 81.2629 | - | 15.9033 | - | 8.1263 | - | 9.825 | - | 9.072 | 156.25 | - | 73.72 | 1055.08
Portland | OR | 97229 | Portland-Vancouver-Hillsboro, OR-WA | Clackamas | Portland Metro - 3 | 4C | Portland General Electric | NW Natural Gas | 73170 | 2017 | 2014 ORSC | No | No | No Solar | No | - | - | 2 | - | 2018-10-25 | 45 | 57 | 87 | 20% | 5 | 6 | 7.8 | 1023.2 | 85.27 | 1412 | 13198 | 3 | 2 | Townhouse, inside unit | No | Slab | 299.0, 20.0 | 39.700001, 39.700001 |  |  | 15 | - | 40 | 40 | - | 61 | - | 21 | Between conditioned space and ambient | 716.0, 286.0, 1676.0 | 0.0, 0.0, 0.0 | 23.0, 23.0, 11.0 | 23 | 103.5, 80.5 | 0.28, 0.28 | 0.29, 0.29 | 0.28 | 0.29 | 184.1 | 35 | 9 | 49 | - | Garage or open crawl space | 1 | 96 | Natural gas | AFUE | Fuel-fired air distribution heater | No | Garage or open crawl space | 1 | 0.95 | Electric | Conventional | 50 |  | 14 | SEER | 285.9 | 105.9 | 100 | CFM @ 50 Pascals | 100.0, 100.0 | Conditioned space, Conditioned space | 0.0, 0.0 | Unconditioned | 0 | 4.21 | ACH @ 50 Pascals | Air Cycler | 88 | 133.5214 | 104.3123 | 414.6231 | - | 2539.8923 | 13.7082 | 1.4151 | 8.6686 | - | 9.6613 | 32.4861 | 32.5552 | 132.44 | 45.97 | 282.21 | 1245.2
Wilsonville | OR | 97070 | Portland-Vancouver-Hillsboro, OR-WA | Clackamas | Portland Metro - 3 | 4C | Portland General Electric | NW Natural Gas | 72362 | 2017 | 2014 ORSC | No | No | No Solar | No | - | - | - | - | 2018-10-25 | 47 | 70 | 97 | 30% | 4.8 | 6.8 | 8.6 | 921.79 | 76.82 | 1742 | 16282 | 2 | 3 | Single-family detached | No | More than one type | 393.0, 149.0, 557.0 | 55.0, 38.0, 30.0 |  |  | 15 | 10 | 30 | 55 | - | 100.0, 29.0 | 0.0, 0.0 | 21.0, 21.0 | Between conditioned space and ambient, Between conditioned space and garage | 2191.0, 233.0 | 0.0, 0.0 | 23.0, 23.0 | 23 | 116.800003, 38.0, 60.0, 38.0 | 0.29, 0.29, 0.29, 0.29 | 0.3, 0.3, 0.3, 0.3 | 0.29 | 0.3 | 252.8 | 35 | 11 | 49 | - | Conditioned area | 1 | 95 | Natural gas | AFUE | Fuel-fired air distribution heater | No | Conditioned area | 1 | 3.4 | Electric | Heat pump | 65 |  | - | - | 352.8 | 65.3 | 104 | CFM @ 50 Pascals | 100.0, 75.0, 25.0 | Conditioned space, Conditioned space, Attic, exposed | 0.0, 0.0, 8.0 | Conditioned | 100 | 3.18 | ACH @ 50 Pascals | Air Cycler | 100 | 215.9327 | 186.0378 | - | - | 706.5712 | 22.2282 | - | 2.4115 | - | 9.7221 | - | 32.5552 | 216.1 | - | 78.51 | 1143.79
Wilsonville | OR | 97070 | Portland-Vancouver-Hillsboro, OR-WA | Clackamas | Portland Metro - 3 | 4C | Portland General Electric | NW Natural Gas | 72365 | 2017 | 2014 ORSC | No | No | No Solar | No | - | - | - | - | 2018-10-25 | 49 | 70 | 97 | 27% | 4.9 | 6.8 | 8.6 | 936.72 | 78.06 | 1742 | 16282 | 2 | 3 | Single-family detached | No | More than one type | 393.0, 149.0, 557.0 | 55.0, 38.0, 30.0 |  |  | 15 | 10 | 30 | 55 | - | 100.0, 29.0 | 0.0, 0.0 | 21.0, 21.0 | Between conditioned space and ambient, Between conditioned space and garage | 2191.0, 233.0 | 0.0, 0.0 | 23.0, 23.0 | 23 | 116.800003, 38.0, 60.0, 38.0 | 0.29, 0.29, 0.29, 0.29 | 0.3, 0.3, 0.3, 0.3 | 0.29 | 0.3 | 252.8 | 35 | 11 | 49 | - | Conditioned area | 1 | 95 | Natural gas | AFUE | Fuel-fired air distribution heater | No | Conditioned area | 1 | 3.4 | Electric | Heat pump | 65 |  | - | - | 352.755 | 65.325 | 107 | CFM @ 50 Pascals | 100.0, 25.0, 75.0 | Conditioned space, Conditioned space, Attic, exposed | 0.0, 0.0, 8.0 | Conditioned | 100 | 4.04 | ACH @ 50 Pascals | Air Cycler | 100 | 231.3066 | 195.1517 | - | - | 706.5735 | 23.7967 | - | 2.4115 | - | 9.7086 | - | 32.5552 | 231.03 | - | 78.51 | 1158.72
Portland | OR | 97236 | Portland-Vancouver-Hillsboro, OR-WA | Multnomah | Portland Metro - 3 | 4C | Portland General Electric | NW Natural Gas | 73707 | 2017 | 2014 ORSC | No | No | No Solar | No | - | - | 2 | - | 2018-10-25 | 52 | 70 | 104 | 26% | 5 | 6.4 | 9.2 | 965.95 | 80.5 | 1958 | 17818 | 1 | 4 | Single-family detached | No | Enclosed crawl space | 1958 | 38 |  |  | - | - | 38 | - | - | - | - | - | - | 1476.0, 288.0 | 0.0, 0.0 | 23.0, 23.0 | 23 | 45.700001, 38.5, 128.0, 22.5 | 0.3, 0.3, 0.3, 0.3 | 0.3, 0.3, 0.3, 0.3 | 0.3 | 0.3 | 235 | 30 | 9 | 49 | - | Conditioned area | 1 | 95 | Natural gas | AFUE | Fuel-fired air distribution heater | No | Garage or open crawl space | 1 | 0.82 | Natural gas | Instant water heater | - |  | - | - | 528.7 | 97.9 | 59 | CFM @ 50 Pascals | 95.0, 95.0, 5.0, 5.0 | Attic, exposed, Enclosed crawl space, Conditioned space, Conditioned space | 8.0, 8.0, 0.0, 0.0 | Partial | 50 | 2.75 | ACH @ 50 Pascals | Air Cycler | 100 | 181.6579 | 210.7068 | - | 98.1101 | - | 18.8849 | - | 9.811 | - | 9.945 | - | 9.072 | 187.81 | - | 89.01 | 1187.95
Portland | OR | 97236 | Portland-Vancouver-Hillsboro, OR-WA | Multnomah | Portland Metro - 3 | 4C | Portland General Electric | NW Natural Gas | 73709 | 2017 | 2014 ORSC | No | No | No Solar | No | - | - | 2 | - | 2018-10-25 | 52 | 70 | 104 | 25% | 5.1 | 6.4 | 9.2 | 972.35 | 81.03 | 1958 | 17818 | 1 | 4 | Single-family detached | No | Enclosed crawl space | 1958 | 38 |  |  | - | - | 38 | - | - | - | - | - | - | 1476.0, 288.0 | 0.0, 0.0 | 23.0, 23.0 | 23 | 45.700001, 38.5, 128.0, 22.5 | 0.3, 0.3, 0.3, 0.3 | 0.3, 0.3, 0.3, 0.3 | 0.3 | 0.3 | 235 | 30 | 9 | 49 | - | Conditioned area | 1 | 95.5 | Natural gas | AFUE | Fuel-fired air distribution heater | No | Garage or open crawl space | 1 | 0.82 | Natural gas | Instant water heater | - |  | - | - | 528.7 | 97.9 | 68 | CFM @ 50 Pascals | 95.0, 95.0, 5.0, 5.0 | Attic, exposed, Enclosed crawl space, Conditioned space, Conditioned space | 8.0, 8.0, 0.0, 0.0 | Unconditioned | 0 | 3.22 | ACH @ 50 Pascals | Air Cycler | 100 | 187.7674 | 218.5392 | - | 98.1101 | - | 19.5226 | - | 9.811 | - | 9.948 | - | 9.072 | 194.21 | - | 89.01 | 1194.34
Wilsonville | OR | 97070 | Portland-Vancouver-Hillsboro, OR-WA | Clackamas | Portland Metro - 3 | 4C | Portland General Electric | NW Natural Gas | 72364 | 2017 | 2014 ORSC | No | No | No Solar | No | - | - | - | - | 2018-10-25 | 56 | 82 | 111 | 29% | 5.6 | 7.8 | 9.7 | 1073.98 | 89.5 | 2167 | 20100 | 3 | 4 | Single-family detached | No | More than one type | 393.0, 149.0, 557.0 | 55.0, 38.0, 30.0 |  |  | 15 | 10 | 30 | 55 | - | 100.0, 29.0, 81.0 | 0.0, 0.0, 0.0 | 21.0, 21.0, 21.0 | Between conditioned space and ambient, Between conditioned space and garage, Between conditioned space and attic | 2506.0, 233.0, 201.0 | 0.0, 0.0, 0.0 | 23.0, 23.0, 23.0 | 23 | 116.800003, 51.299999, 90.0, 53.0 | 0.29, 0.29, 0.29, 0.29 | 0.3, 0.3, 0.3, 0.3 | 0.29 | 0.3 | 311.2 | 35.0, 0.0 | 11.0, 38.0 | 49 | 38 | Conditioned area | 1 | 95 | Natural gas | AFUE | Fuel-fired air distribution heater | No | Conditioned area | 1 | 3.4 | Electric | Heat pump | 65 |  | - | - | 438.8 | 81.3 | 127 | CFM @ 50 Pascals | 100.0, 75.0, 25.0 | Conditioned space, Conditioned space, Attic, exposed | 0.0, 0.0, 8.0 | Conditioned | 100 | 3.6 | ACH @ 50 Pascals | Air Cycler | 100 | 276.9592 | 231.1157 | - | - | 706.5786 | 28.4847 | - | 2.4115 | - | 9.7016 | - | 32.5552 | 276.35 | - | 78.51 | 1295.98
Wilsonville | OR | 97070 | Portland-Vancouver-Hillsboro, OR-WA | Clackamas | Portland Metro - 3 | 4C | Portland General Electric | NW Natural Gas | 72718 | 2017 | 2014 ORSC | No | No | No Solar | No | - | - | - | - | 2018-10-25 | 56 | 84 | 113 | 31% | 5.6 | 8 | 9.9 | 1078.51 | 89.88 | 2235 | 20762 | 3 | 4 | Single-family detached | No | Enclosed crawl space | 420.0, 144.0, 644.0 | 55.0, 55.0, 30.0 |  |  | - | - | 30 | 55 | - | 117.0, 26.0, 101.0 | 0.0, 0.0, 0.0 | 21.0, 21.0, 21.0 | Between conditioned space and ambient, Between conditioned space and garage, Between conditioned space and attic | 2731.0, 205.0, 295.0 | 0.0, 0.0, 0.0 | 23.0, 23.0, 23.0 | 23 | 101.0, 69.0, 39.0, 135.0 | 0.29, 0.29, 0.29, 0.29 | 0.3, 0.3, 0.3, 0.3 | 0.29 | 0.3 | 344 | 35.0, 0.0 | 11.0, 38.0 | 49 | 38 | Conditioned area | 1 | 95 | Natural gas | AFUE | Fuel-fired air distribution heater | No | Garage or open crawl space | 1 | 3.4 | Electric | Heat pump | 65 |  | - | - | 452.6 | 83.8 | 92 | CFM @ 50 Pascals | 100.0, 100.0 | Conditioned space, Attic, exposed | 0.0, 8.0 | Conditioned | 95 | 3 | ACH @ 50 Pascals | Air Cycler | 100 | 270.5582 | 219.5741 | - | - | 723.0251 | 27.8052 | - | 2.4677 | - | 9.6843 | - | 32.5552 | 269.27 | - | 80.34 | 1300.51
Wilsonville | OR | 97070 | Portland-Vancouver-Hillsboro, OR-WA | Clackamas | Portland Metro - 3 | 4C | Portland General Electric | NW Natural Gas | 72363 | 2017 | 2014 ORSC | No | No | No Solar | No | - | - | - | - | 2018-10-25 | 57 | 82 | 111 | 28% | 5.6 | 7.8 | 9.7 | 1078.54 | 89.88 | 2167 | 20100 | 3 | 4 | Single-family detached | No | More than one type | 393.0, 149.0, 557.0 | 55.0, 38.0, 30.0 |  |  | 15 | 10 | 30 | 55 | - | 100.0, 29.0, 81.0 | 0.0, 0.0, 0.0 | 21.0, 21.0, 21.0 | Between conditioned space and ambient, Between conditioned space and garage, Between conditioned space and attic | 2506.0, 233.0, 201.0 | 0.0, 0.0, 0.0 | 23.0, 23.0, 23.0 | 23 | 116.800003, 51.299999, 90.0, 53.0 | 0.29, 0.29, 0.29, 0.29 | 0.3, 0.3, 0.3, 0.3 | 0.29 | 0.3 | 311.2 | 35.0, 0.0 | 11.0, 38.0 | 49 | 38 | Conditioned area | 1 | 95 | Natural gas | AFUE | Fuel-fired air distribution heater | No | Conditioned area | 1 | 3.4 | Electric | Heat pump | 65 |  | - | - | 438.8 | 81.3 | 98 | CFM @ 50 Pascals | 100.0, 75.0, 25.0 | Conditioned space, Conditioned space, Attic, exposed | 0.0, 0.0, 8.0 | Conditioned | 100 | 4.03 | ACH @ 50 Pascals | Air Cycler | 100 | 283.2927 | 220.5349 | - | - | 706.579 | 29.0819 | - | 2.4115 | - | 9.6592 | - | 32.5552 | 280.91 | - | 78.51 | 1300.54
Portland | OR | 97214 | Portland-Vancouver-Hillsboro, OR-WA | Multnomah | Portland Metro - 3 | 4C | Portland General Electric | NW Natural Gas | 66190 | 2017 | 2014 ORSC | No | No | No Solar | No | - | - | 3 | - | 2018-10-25 | 58 | 85 | 116 | 32% | 5.8 | 8 | 10.2 | 1114 | 92.83 | 2352 | 21474 | 2 | 3 | Duplex, single unit | No | Conditioned basement | 403.0, 140.0 | 59.0, 59.0 |  |  | 15 | - | 59 | 59 | 21 | 139.0, 33.0, 66.0 | 0.0, 0.0, 0.0 | 21.0, 21.0, 21.0 | Between conditioned space and ambient, Between conditioned space and garage, Between cond and another cond unit (adiabatic) | 1602.0, 264.0, 1032.0 | 0.0, 0.0, 0.0 | 23.0, 23.0, 23.0 | 23 | 125.5, 125.0, 230.199997 | 0.29, 0.29, 0.29 | 0.29, 0.29, 0.29 | 0.29 | 0.29 | 481 | 43 | 11 | 54 | - | Conditioned area | 1 | 96 | Natural gas | AFUE | Fuel-fired air distribution heater | No | Garage or open crawl space | 1 | 0.82 | Natural gas | Instant water heater | - |  | 13 | SEER | 476.3 | 88.2 | 100 | CFM @ 50 Pascals | 100.0, 100.0 | Conditioned space, Conditioned space | 0.0, 0.0 | Conditioned | 100 | 3.66 | ACH @ 50 Pascals | Air Cycler | 100 | 204.9404 | 256.6215 | 867.6561 | 98.1101 | - | 21.3699 | 2.9613 | 9.811 | - | 10.0131 | 32.4861 | 9.072 | 213.98 | 96.2 | 89.01 | 1336
Portland | OR | 97202 | Portland-Vancouver-Hillsboro, OR-WA | Multnomah | Portland Metro - 3 | 4C | Portland General Electric | NW Natural Gas | 71592 | 2017 | 2014 ORSC | No | No | No Solar | No | - | - | - | - | 2018-10-25 | 58 | 78 | 104 | 26% | 5.4 | 7 | 9.2 | 1005.72 | 83.81 | 1969 | 20014 | 2 | 3 | Duplex, single unit | No | Conditioned basement | 363.0, 289.0 | 59.0, 59.0 |  |  | 15 | - | 59 | 59 | 21 | 123.0, 33.0, 50.0 | 0.0, 0.0, 0.0 | 21.0, 21.0, 21.0 | Between conditioned space and ambient, Between conditioned space and garage, Between cond and another cond unit (adiabatic) | 1687.0, 264.0, 891.0 | 0.0, 0.0, 0.0 | 23.0, 23.0, 23.0 | 23 | 149.5, 129.0, 205.199997 | 0.24, 0.24, 0.24 | 0.28, 0.28, 0.28 | 0.24 | 0.28 | 484 | 35 | 9 | 49 | - | Conditioned area | 1 | 96 | Natural gas | AFUE | Fuel-fired air distribution heater | No | Garage or open crawl space | 1 | 0.82 | Natural gas | Instant water heater | - |  | - | - | 398.7225 | 73.8375 | 100 | CFM @ 50 Pascals | 95.0, 95.0, 5.0, 5.0 | Conditioned space, Conditioned space, Attic, exposed, Attic, exposed | 0.0, 0.0, 8.0, 8.0 | Conditioned | 100 | 4.39 | ACH @ 50 Pascals | Air Cycler | 100 | 241.6944 | 343.8197 | - | 98.1101 | - | 25.3429 | - | 9.811 | - | 10.1377 | - | 9.072 | 256.92 | - | 89.01 | 1227.72
Portland | OR | 97214 | Portland-Vancouver-Hillsboro, OR-WA | Multnomah | Portland Metro - 3 | 4C | Portland General Electric | NW Natural Gas | 66192 | 2017 | 2014 ORSC | No | No | No Solar | No | - | - | 3 | - | 2018-10-25 | 59 | 85 | 116 | 31% | 5.8 | 8 | 10.2 | 1123.51 | 93.63 | 2352 | 21474 | 2 | 3 | Duplex, single unit | No | Conditioned basement | 403.0, 140.0 | 59.0, 59.0 |  |  | 15 | - | 59 | 59 | 21 | 139.0, 33.0, 66.0 | 0.0, 0.0, 0.0 | 21.0, 21.0, 21.0 | Between conditioned space and ambient, Between conditioned space and garage, Between cond and another cond unit (adiabatic) | 1602.0, 264.0, 1032.0 | 0.0, 0.0, 0.0 | 23.0, 23.0, 23.0 | 23 | 125.5, 125.0, 230.199997 | 0.29, 0.29, 0.29 | 0.29, 0.29, 0.29 | 0.29 | 0.29 | 481 | 43 | 11 | 54 | - | Conditioned area | 1 | 96 | Natural gas | AFUE | Fuel-fired air distribution heater | No | Garage or open crawl space | 1 | 0.82 | Natural gas | Instant water heater | - |  | 13 | SEER | 476.3 | 88.2 | 100 | CFM @ 50 Pascals | 100.0, 100.0 | Conditioned space, Conditioned space | 0.0, 0.0 | Conditioned | 100 | 4.24 | ACH @ 50 Pascals | Air Cycler | 100 | 215.7631 | 264.8441 | 856.8802 | 98.1101 | - | 22.4802 | 2.9245 | 9.811 | - | 9.9949 | 32.4861 | 9.072 | 224.69 | 95.01 | 89.01 | 1345.51
Amity | OR | 97101 | Portland-Vancouver-Hillsboro, OR-WA | Yamhill | Portland Metro - 3 | 4C | Portland General Electric | NW Natural Gas | 73576 | 2017 | 2014 ORSC | No | Yes | No Solar | No | - | - | 2 | - | 2018-10-25 | 60 | 106 | 137 | 28% | 6.8 | 9.5 | 11.9 | 1467.61 | 122.3 | 2984 | 33319 | 1 | 6 | Single-family detached | No | Enclosed crawl space | 2984 | 44 |  |  | - | - | 44 | - | - | - | - | - | - | 2933.0, 31.0 | 7.0, 7.0 | 23.0, 23.0 | 30 | 66.0, 176.0, 53.5, 121.300003 | 0.2, 0.2, 0.2, 0.2 | 0.19, 0.19, 0.19, 0.19 | 0.2 | 0.19 | 423 | 49.0, 48.0 | 11.0, 12.0 | 60 | 60 | Conditioned area | 1 | 10 | Electric | HSPF | Air-source heat pump | - | Conditioned area | 1 | 0.95 | Electric | Conventional | 50 |  | 20.5, 23.1, 20.5 | SEER, SEER, SEER | 157.559998, 51.705799, 73.537102 | 29.177799, 9.57514, 13.618 | 0.0, 0.0, 0.0 | CFM @ 50 Pascals, CFM @ 50 Pascals, CFM @ 50 Pascals | 100.0, 100.0, 100.0, 100.0, 100.0, 100.0 | Conditioned space, Conditioned space, Conditioned space, Conditioned space, Conditioned space, Conditioned space | 0.0, 0.0, 0.0, 0.0, 0.0, 0.0 | Unconditioned | 0 | 2.03 | ACH @ 50 Pascals | Balanced | 100 | - | 1697.1376 | 573.9432 | - | 2507.2932 | 5.7923 | 1.9588 | 8.5573 | - | 32.7759 | 32.6255 | 32.7312 | 189.85 | 63.91 | 280.09 | 1593.61
Portland | OR | 97229 | Portland-Vancouver-Hillsboro, OR-WA | Washington | Portland Metro - 3 | 4C | Portland General Electric | NW Natural Gas | 72679 | 2017 | 2014 ORSC | No | No | No Solar | No | - | - | 3 | - | 2018-10-25 | 65 | 94 | 122 | 30% | 6.4 | 8.7 | 10.7 | 1216.14 | 101.35 | 2544 | 21611 | 2 | 4 | Single-family detached | No | Enclosed crawl space | 1083.0, 378.0, 22.0 | 38.0, 59.0, 59.0 |  |  | - | - | 38 | 59 | - | 136.0, 41.0 | 0.0, 0.0 | 21.0, 21.0 | Between conditioned space and ambient, Between conditioned space and garage | 2544.0, 369.0 | 0.0, 0.0 | 23.0, 23.0 | 23 | 111.0, 157.0, 108.800003, 59.0 | 0.3, 0.3, 0.3, 0.3 | 0.3, 0.3, 0.3, 0.3 | 0.3 | 0.3 | 436 | 35 | 9 | 49 | - | Conditioned area | 1 | 96 | Natural gas | AFUE | Fuel-fired air distribution heater | Yes | Garage or open crawl space | 1 | 0.82 | Natural gas | Instant water heater | - |  | 13 | SEER | 515.2 | 95.4 | 100 | CFM @ 50 Pascals | 95.0, 95.0, 5.0, 5.0 | Conditioned space, Conditioned space, Attic, exposed, Attic, exposed | 0.0, 0.0, 8.0, 8.0 | Conditioned | 100 | 2.9 | ACH @ 50 Pascals | Air Cycler | 100 | 263.845 | 156.8709 | 1012.4248 | 98.1101 | - | 26.9199 | 3.4554 | 9.811 | - | 9.5187 | 32.4861 | 9.072 | 256.24 | 112.25 | 89.01 | 1438.14
Happy Valley | OR | 97086 | Portland-Vancouver-Hillsboro, OR-WA | Clackamas | Portland Metro - 3 | 4C | Portland General Electric | NW Natural Gas | 72670 | 2017 | 2014 ORSC | No | No | No Solar | No | - | - | 3 | - | 2018-10-25 | 68 | 102 | 142 | 33% | 6.9 | 9.4 | 12.4 | 1338.56 | 111.55 | 3181 | 26965 | 2 | 5 | Single-family detached | No | Enclosed crawl space | 1261.0, 581.0, 78.0 | 38.0, 59.0, 59.0 |  |  | - | - | 38 | 59 | - | 116.0, 43.0 | 0.0, 0.0 | 21.0, 21.0 | Between conditioned space and ambient, Between conditioned space and garage | 2556.0, 387.0 | 0.0, 0.0 | 23.0, 23.0 | 23 | 146.0, 227.300003, 10.0, 19.0 | 0.3, 0.3, 0.3, 0.3 | 0.3, 0.3, 0.3, 0.3 | 0.3 | 0.3 | 402 | 35 | 9 | 49 | - | Conditioned area | 1 | 95 | Natural gas | AFUE | Fuel-fired air distribution heater | No | Garage or open crawl space | 1 | 0.82 | Natural gas | Instant water heater | - |  | 13 | SEER | 644.2 | 119.3 | 100 | CFM @ 50 Pascals | 100.0, 100.0 | Conditioned space, Conditioned space | 0.0, 0.0 | Conditioned | 95 | 2.64 | ACH @ 50 Pascals | Air Cycler | 100 | 241.6142 | 305.8845 | 912.9449 | 98.1101 | - | 25.2054 | 3.1159 | 9.811 | - | 10.0233 | 32.4861 | 9.072 | 252.64 | 101.22 | 89.01 | 1560.56
Happy Valley | OR | 97086 | Portland-Vancouver-Hillsboro, OR-WA | Clackamas | Portland Metro - 3 | 4C | Portland General Electric | NW Natural Gas | 72783 | 2017 | 2014 ORSC | No | No | No Solar | No | - | - | 3 | - | 2018-10-25 | 70 | 101 | 143 | 30% | 7.1 | 9.4 | 12.4 | 1374.68 | 114.56 | 3191 | 26792 | 2 | 5 | Single-family detached | No | Enclosed crawl space | 1264.0, 663.0 | 38.0, 38.0 |  |  | - | - | 38 | 38 | - | 115.0, 43.0 | 0.0, 0.0 | 21.0, 21.0 | Between conditioned space and ambient, Between conditioned space and garage | 2555.0, 387.0 | 0.0, 0.0 | 23.0, 23.0 | 23 | 161.0, 241.300003, 19.0 | 0.3, 0.3, 0.3 | 0.3, 0.3, 0.3 | 0.3 | 0.3 | 421 | 35 | 9 | 49 | - | Conditioned area | 1 | 95 | Natural gas | AFUE | Fuel-fired air distribution heater | No | Garage or open crawl space | 1 | 0.82 | Natural gas | Instant water heater | - |  | 13 | SEER | 646.1776 | 119.6625 | 55 | CFM @ 50 Pascals | 90.0, 90.0, 10.0, 10.0 | Conditioned space, Conditioned space, Attic, exposed, Attic, exposed | 0.0, 0.0, 8.0, 8.0 | Conditioned | 95 | 2.68 | ACH @ 50 Pascals | Air Cycler | 100 | 261.6382 | 361.4883 | 1006.433 | 98.1101 | - | 27.3976 | 3.4349 | 9.811 | - | 10.1079 | 32.4884 | 9.072 | 276.93 | 111.6 | 89.01 | 1596.68
Sherwood | OR | 97140 | Portland-Vancouver-Hillsboro, OR-WA | Washington | Portland Metro - 3 | 4C | Portland General Electric | NW Natural Gas | 72458 | 2017 | 2014 ORSC | No | No | No Solar | NEST | - | - | 3 | - | 2018-10-25 | 73 | 106 | 146 | 30% | 7.4 | 9.9 | 12.7 | 1450.71 | 120.89 | 3305 | 28474 | 2 | 6 | Single-family detached | No | Enclosed crawl space | 1650.0, 326.0 | 38.0, 38.0 |  |  | - | - | 38 | 38 | - | 164.0, 36.0 | 0.0, 0.0 | 21.0, 21.0 | Between conditioned space and ambient, Between conditioned space and garage | 2860.0, 324.0 | 0.0, 0.0 | 23.0, 23.0 | 23 | 120.300003, 165.0, 102.0, 63.0 | 0.3, 0.3, 0.3, 0.3 | 0.3, 0.3, 0.3, 0.3 | 0.3 | 0.3 | 450 | 35 | 9 | 49 | - | Garage or open crawl space | 1 | 96.3 | Natural gas | AFUE | Fuel-fired air distribution heater | Yes | Garage or open crawl space | 1 | 0.82 | Natural gas | Instant water heater | - |  | 13 | SEER | 669.3 | 123.9 | 124 | CFM @ 50 Pascals | 50.0, 50.0, 50.0, 50.0 | Enclosed crawl space, Enclosed crawl space, Attic, exposed, Attic, exposed | 8.0, 8.0, 8.0, 8.0 | Conditioned | 100 | 2.8 | ACH @ 50 Pascals | Air Cycler | 100 | 297.0072 | 206.7531 | 1251.5681 | 98.1101 | - | 30.4064 | 4.2716 | 9.811 | - | 9.5965 | 32.6094 | 9.072 | 291.8 | 139.29 | 89.01 | 1672.71
Powell Butte | OR | 97753 | - | Crook | Central - 8 | 5B | Central Electric Cooperative | Cascade Natural Gas | 68957 | 2017 | 2014 ORSC | No | No | No Solar | No | - | - | - | - | 2018-10-25 | 124 | 159 | 166 | 21% | 6 | 7.7 | 7.8 | 1393.16 | 116.1 | 3370 | 35160 | 2 | 4 | Single-family detached | No | More than one type | 1970 | 38 |  |  | 15 | - | 38 | - | - | 68.0, 84.0 | 0.0, 0.0 | 21.0, 21.0 | Between conditioned space and ambient, Between conditioned space and enclosed crawl | 3508.0, 240.0, 756.0, 64.0 | 0.0, 0.0, 0.0, 0.0 | 23.0, 23.0, 23.0, 23.0 | 23 | 52.5, 78.800003, 439.399994, 147.300003 | 0.3, 0.3, 0.3, 0.3 | 0.28, 0.28, 0.28, 0.28 | 0.3 | 0.28 | 718 | 35.0, 0.0 | 9.0, 30.0 | 49 | 38 | Conditioned area | 1 | 96 | Natural gas | AFUE | Fuel-fired air distribution heater | Yes | Conditioned area | 1 | 0.95 | Natural gas | Instant water heater | - |  | 13 | SEER | 682.425 | 126.375 | 199 | CFM @ 50 Pascals | 50.0, 50.0, 50.0, 50.0 | Enclosed crawl space, Enclosed crawl space, Attic, exposed, Attic, exposed | 8.0, 8.0, 8.0, 8.0 | Partial | 50 | 4.96 | ACH @ 50 Pascals | Air Cycler | 100 | 797.7399 | 376.7544 | 1487.1505 | 90.0613 | - | 81.0598 | 5.0756 | 9.0061 | - | 7.5396 | 22.4839 | 7.325 | 611.16 | 114.12 | 65.97 | 1620.2
Ashland | OR | 97520 | Medford, OR | Jackson | Southern - 6 | 4C | City of Ashland | Avista | 65958 | 2017 | 2014 ORSC | No | No | No Solar | No | 1 | - | - | - | 2018-11-01 | 34 | 53 | 67 | 36% | 1.4 | 2.4 | 3 | 496.25 | 41.35 | 773 | 9856 | 1 | 1 | Single-family detached | Yes | Slab | - | - |  |  | 15 | 15 | - | - | - | - | - | - | - | 1232 | - | 23 | 23 | 108.0, 20.0, 20.0 | 0.3, 0.3, 0.3 | 0.26, 0.26, 0.26 | 0.3 | 0.26 | 148 | 18 | 42 | 60 | - | Conditioned Crawlspace | 1 | 95 | Natural gas | AFUE | Fuel-fired air distribution heater | No | Garage or open crawl space | 1 | 0.97 | Natural gas | Instant water heater | - |  | 13 | SEER | 208.71 | 38.65 | 40 | CFM @ 50 Pascals | 100.0, 100.0 | Conditioned space, Conditioned space | 8.0, 8.0 | Conditioned | 95 | 2 | ACH @ 50 Pascals | Balanced | 100 | 96.9889 | 60.4581 | 519.778 | 82.9384 | - | 9.9052 | 1.774 | 8.2938 | - | 10.4206 | 20.4957 | 10.228 | 103.22 | 36.36 | 84.83 | 724.25
Wilsonville | OR | 97070 | Portland-Vancouver-Hillsboro, OR-WA | Clackamas | Portland Metro - 3 | 4C | Portland General Electric | NW Natural Gas | 72720 | 2017 | 2014 ORSC | No | No | No Solar | No | - | - | - | - | 2018-11-01 | 49 | 73 | 100 | 31% | 4.9 | 7.1 | 8.9 | 948.43 | 79.04 | 1832 | 17134 | 2 | 3 | Single-family detached | No | Enclosed crawl space | 420.0, 144.0, 644.0 | 55.0, 38.0, 30.0 |  |  | - | - | 30 | 38 | - | 117.0, 26.0 | 0.0, 0.0 | 21.0, 21.0 | Between conditioned space and ambient, Between conditioned space and garage | 2377.0, 205.0 | 0.0, 0.0 | 23.0, 23.0 | 23 | 101.0, 24.0, 39.0, 135.0 | 0.29, 0.29, 0.29, 0.29 | 0.3, 0.3, 0.3, 0.3 | 0.29 | 0.3 | 299 | 35 | 11 | 49 | - | Conditioned area | 1 | 95 | Natural gas | AFUE | Fuel-fired air distribution heater | No | Garage or open crawl space | 1 | 3.4 | Electric | Heat pump | 65 |  | - | - | 371 | 68.7 | 98 | CFM @ 50 Pascals | 100.0, 100.0 | Conditioned space, Attic, exposed | 0.0, 8.0 | Conditioned | 95 | 3.05 | ACH @ 50 Pascals | Air Cycler | 100 | 228.2014 | 193.0482 | - | - | 723.0251 | 23.479 | - | 2.4677 | - | 9.7103 | - | 32.5552 | 227.99 | - | 80.34 | 1170.43
Wilsonville | OR | 97070 | Portland-Vancouver-Hillsboro, OR-WA | Clackamas | Portland Metro - 3 | 4C | Portland General Electric | NW Natural Gas | 72713 | 2017 | 2014 ORSC | No | No | No Solar | No | - | - | - | - | 2018-11-01 | 51 | 75 | 100 | 29% | 5.3 | 7.5 | 8.9 | 1030.79 | 85.9 | 1832 | 17134 | 2 | 3 | Single-family detached | No | Enclosed crawl space | 420.0, 144.0, 644.0 | 55.0, 38.0, 30.0 |  |  | - | - | 30 | 55 | - | 117.0, 26.0 | 0.0, 0.0 | 21.0, 21.0 | Between conditioned space and ambient, Between conditioned space and garage | 2377.0, 205.0 | 0.0, 0.0 | 23.0, 23.0 | 23 | 101.0, 24.0, 39.0, 135.0 | 0.29, 0.29, 0.29, 0.29 | 0.3, 0.3, 0.3, 0.3 | 0.29 | 0.3 | 299 | 35 | 11 | 49 | - | Conditioned area | 1 | 95 | Natural gas | AFUE | Fuel-fired air distribution heater | No | Garage or open crawl space | 1 | 3.4 | Electric | Heat pump | 65 |  | 13 | SEER | 370.98 | 68.7 | 95 | CFM @ 50 Pascals | 100.0, 100.0 | Conditioned space, Attic, exposed | 0.0, 8.0 | Conditioned | 100 | 3.33 | ACH @ 50 Pascals | Air Cycler | 100 | 227.1224 | 193.3837 | 751.238 | - | 723.0251 | 23.3723 | 2.564 | 2.4677 | - | 9.7144 | 32.4861 | 32.5552 | 227.05 | 83.29 | 80.34 | 1252.79
Wilsonville | OR | 97070 | Portland-Vancouver-Hillsboro, OR-WA | Clackamas | Portland Metro - 3 | 4C | Portland General Electric | NW Natural Gas | 72715 | 2017 | 2014 ORSC | No | No | No Solar | No | - | - | - | - | 2018-11-01 | 51 | 75 | 100 | 29% | 5.3 | 7.5 | 8.9 | 1025.18 | 85.43 | 1832 | 17134 | 2 | 3 | Single-family detached | No | Enclosed crawl space | 420.0, 144.0, 644.0 | 55.0, 55.0, 30.0 |  |  | - | - | 30 | 55 | - | 117.0, 26.0 | 0.0, 0.0 | 21.0, 21.0 | Between conditioned space and ambient, Between conditioned space and garage | 2377.0, 205.0 | 0.0, 0.0 | 23.0, 23.0 | 23 | 101.0, 24.0, 39.0, 135.0 | 0.29, 0.29, 0.29, 0.29 | 0.3, 0.3, 0.3, 0.3 | 0.29 | 0.3 | 299 | 35 | 11 | 49 | - | Conditioned area | 1 | 95 | Natural gas | AFUE | Fuel-fired air distribution heater | No | Garage or open crawl space | 1 | 3.4 | Electric | Heat pump | 65 |  | 14 | SEER | 371 | 68.7 | 83 | CFM @ 50 Pascals | 100.0, 100.0 | Conditioned space, Attic, exposed | 0.0, 8.0 | Unconditioned | 0 | 3.56 | ACH @ 50 Pascals | Air Cycler | 100 | 227.714 | 188.1024 | 701.1396 | - | 723.0251 | 23.4134 | 2.393 | 2.4677 | - | 9.6952 | 32.4861 | 32.5552 | 227 | 77.74 | 80.34 | 1247.18
Redmond | OR | 97756 | Bend, OR | Deschutes | Central - 8 | 5B | Pacific Power | Cascade Natural Gas | 65455 | 2017 | 2014 ORSC | No | No | No Solar | No | - | - | - | - | 2018-11-01 | 52 | 68 | 85 | 20% | 8.7 | 11.4 | 10.9 | 879.87 | 73.32 | 1409 | 14231 | 1 | 3 | Single-family detached | No | Enclosed crawl space | 1409 | 30 |  |  | - | - | 30 | - | - | - | - | - | - | 1128.0, 264.0 | 0.0, 0.0 | 23.0, 23.0 | 23 | 35.0, 39.5, 57.299999, 26.0 | 0.3, 0.3, 0.3, 0.3 | 0.34, 0.34, 0.34, 0.3 | 0.31 | 0.34 | 158 | 19.0, 0.0 | 12.3, 30.0 | 38 | 38 | Attic | 1 | 92.1 | Natural gas | AFUE | Fuel-fired air distribution heater | No | Garage or open crawl space | 1 | 2.4 | Electric | Heat pump | 50 |  | 13 | SEER | 380.4 | 70.5 | 66 | CFM @ 50 Pascals | 5.0, 5.0, 95.0, 95.0 | Garage, Garage, Enclosed crawl space, Attic, exposed | 8.0, 8.0, 8.0, 8.0 | Partial | 75 | 3.14 | ACH @ 50 Pascals | Air Cycler | 100 | 243.6066 | 235.1565 | 494.9322 | - | 1107.5521 | 25.1632 | 1.6892 | 3.78 | - | 8.0077 | 29.2028 | 29.2648 | 201.5 | 49.33 | 110.62 | 1029.87
Wilsonville | OR | 97070 | Portland-Vancouver-Hillsboro, OR-WA | Clackamas | Portland Metro - 3 | 4C | Portland General Electric | NW Natural Gas | 72716 | 2017 | 2014 ORSC | No | No | No Solar | No | - | - | - | - | 2018-11-01 | 59 | 88 | 113 | 30% | 6.1 | 8.6 | 9.9 | 1170.57 | 97.55 | 2235 | 20762 | 3 | 4 | Single-family detached | No | Enclosed crawl space | 420.0, 144.0, 644.0 | 55.0, 38.0, 30.0 |  |  | - | - | 30 | 38 | - | 117.0, 26.0, 101.0 | 0.0, 0.0, 0.0 | 21.0, 21.0, 21.0 | Between conditioned space and ambient, Between conditioned space and garage, Between conditioned space and attic | 2731.0, 205.0, 295.0 | 0.0, 0.0, 0.0 | 23.0, 23.0, 23.0 | 23 | 101.0, 69.0, 39.0, 135.0 | 0.29, 0.29, 0.29, 0.29 | 0.3, 0.3, 0.3, 0.3 | 0.29 | 0.3 | 344 | 35.0, 0.0 | 11.0, 38.0 | 49 | 38 | Conditioned area | 1 | 95 | Natural gas | AFUE | Fuel-fired air distribution heater | No | Garage or open crawl space | 1 | 3.4 | Electric | Heat pump | 65 |  | 14 | SEER | 452.6 | 83.8 | 101 | CFM @ 50 Pascals | 100.0, 100.0 | Conditioned space, Attic, exposed | 0.0, 8.0 | Unconditioned | 0 | 2.95 | ACH @ 50 Pascals | Air Cycler | 100 | 272.7178 | 224.199 | 808.123 | - | 723.0251 | 28.037 | 2.7581 | 2.4677 | - | 9.6922 | 32.4861 | 32.5552 | 271.74 | 89.6 | 80.34 | 1392.57
Wilsonville | OR | 97070 | Portland-Vancouver-Hillsboro, OR-WA | Clackamas | Portland Metro - 3 | 4C | Portland General Electric | NW Natural Gas | 72714 | 2017 | 2014 ORSC | No | No | No Solar | No | - | - | - | - | 2018-11-01 | 60 | 88 | 113 | 30% | 6.1 | 8.6 | 9.9 | 1180.76 | 98.4 | 2235 | 20762 | 3 | 4 | Single-family detached | No | Enclosed crawl space | 420.0, 144.0, 644.0 | 55.0, 38.0, 30.0 |  |  | - | - | 30 | 38 | - | 117.0, 26.0, 101.0 | 0.0, 0.0, 0.0 | 21.0, 21.0, 21.0 | Between conditioned space and ambient, Between conditioned space and garage, Between conditioned space and attic | 2731.0, 205.0, 295.0 | 0.0, 0.0, 0.0 | 23.0, 23.0, 23.0 | 23 | 101.0, 69.0, 39.0, 135.0 | 0.29, 0.29, 0.29, 0.29 | 0.3, 0.3, 0.3, 0.3 | 0.29 | 0.3 | 344 | 35.0, 0.0 | 11.0, 38.0 | 49 | 38 | Conditioned area | 1 | 95 | Natural gas | AFUE | Fuel-fired air distribution heater | No | Garage or open crawl space | 1 | 3.4 | Electric | Heat pump | 65 |  | 13.5 | SEER | 452.6 | 83.8 | 116 | CFM @ 50 Pascals | 100.0, 100.0 | Conditioned space, Attic, exposed | 0.0, 8.0 | Conditioned | 100 | 3.14 | ACH @ 50 Pascals | Air Cycler | 100 | 279.4701 | 233.5088 | 835.5525 | - | 723.0251 | 28.744 | 2.8517 | 2.4677 | - | 9.7024 | 32.4861 | 32.5552 | 278.89 | 92.64 | 80.34 | 1402.76
Portland | OR | 97211 | Portland-Vancouver-Hillsboro, OR-WA | Multnomah | Portland Metro - 3 | 4C | Portland General Electric | NW Natural Gas | 71589 | 2017 | 2014 ORSC | No | No | No Solar | No | - | - | 3 | - | 2018-11-01 | 62 | 85 | 116 | 26% | 6.1 | 7.9 | 10.2 | 1171.71 | 97.64 | 2352 | 21407 | 2 | 3 | Duplex, single unit | No | Conditioned basement | 403.0, 140.0 | 59.0, 59.0 |  |  | 15 | - | 59 | 59 | 21 | 139.0, 33.0, 66.0 | 0.0, 0.0, 0.0 | 21.0, 21.0, 21.0 | Between conditioned space and ambient, Between conditioned space and garage, Between cond and another cond unit (adiabatic) | 1680.0, 264.0, 1060.0, 76.0 | 0.0, 0.0, 0.0, 0.0 | 23.0, 23.0, 23.0, 23.0 | 23 | 125.5, 125.0, 230.199997 | 0.29, 0.29, 0.29 | 0.29, 0.29, 0.29 | 0.29 | 0.29 | 481 | 35 | 9 | 49 | - | Conditioned area | 1 | 96 | Natural gas | AFUE | Fuel-fired air distribution heater | No | Garage or open crawl space | 1 | 0.82 | Natural gas | Instant water heater | - |  | 13 | SEER | 476.28 | 88.2 | 100 | CFM @ 50 Pascals | 95.0, 95.0, 5.0, 5.0 | Conditioned space, Conditioned space, Attic, exposed, Attic, exposed | 0.0, 0.0, 8.0, 8.0 | Unconditioned | 0 | 4.35 | ACH @ 50 Pascals | Air Cycler | 100 | 244.5226 | 354.5182 | 967.0974 | 98.1101 | - | 25.6622 | 3.3007 | 9.811 | - | 10.1576 | 32.4861 | 9.072 | 260.67 | 107.23 | 89.01 | 1393.71
Forest Grove | OR | 97116 | Portland-Vancouver-Hillsboro, OR-WA | Washington | Portland Metro - 3 | 4C | Forest Grove Light & Power | NW Natural Gas | 72522 | 2017 | 2014 ORSC | No | No | No Solar | NEST | - | - | 2 | - | 2018-11-01 | 63 | 95 | 129 | 33% | 2.5 | 4.2 | 5.9 | 839.42 | 69.95 | 2740 | 23303 | 2 | 4 | Single-family detached | No | Enclosed crawl space | 1095.0, 586.0 | 38.0, 38.0 |  |  | - | - | 38 | 38 | - | 96.0, 51.0 | 0.0, 0.0 | 21.0, 21.0 | Between conditioned space and ambient, Between conditioned space and garage | 2288.0, 459.0 | 0.0, 0.0 | 23.0, 23.0 | 23 | 108.5, 120.0, 36.0, 8.0 | 0.3, 0.3, 0.3, 0.3 | 0.3, 0.3, 0.3, 0.3 | 0.3 | 0.3 | 273 | 35 | 9 | 49 | - | Garage or open crawl space | 1 | 96 | Natural gas | AFUE | Fuel-fired air distribution heater | No | Garage or open crawl space | 1 | 0.82 | Natural gas | Instant water heater | - |  | 13 | SEER | 554.9 | 102.8 | 78 | CFM @ 50 Pascals | 50.0, 50.0, 50.0, 50.0 | Enclosed crawl space, Enclosed crawl space, Attic, exposed, Attic, exposed | 8.0, 8.0, 8.0, 8.0 | Conditioned | 100 | 2.8 | ACH @ 50 Pascals | Air Cycler | 100 | 237.6122 | 392.2248 | 841.6412 | 98.1101 | - | 25.0999 | 2.8725 | 9.811 | - | 9.5336 | 18.069 | 9.072 | 239.29 | 51.9 | 89.01 | 1151.9
Wilsonville | OR | 97070 | Portland-Vancouver-Hillsboro, OR-WA | Clackamas | Portland Metro - 3 | 4C | Portland General Electric | NW Natural Gas | 72717 | 2017 | 2014 ORSC | No | No | No Solar | No | - | - | - | - | 2018-11-01 | 63 | 91 | 113 | 31% | 6.1 | 8.1 | 9.9 | 1155.22 | 96.27 | 2235 | 20762 | 3 | 4 | Single-family detached | No | Enclosed crawl space | 420.0, 144.0, 644.0 | 55.0, 55.0, 30.0 |  |  | - | - | 30 | 55 | - | 117.0, 26.0, 101.0 | 0.0, 0.0, 0.0 | 21.0, 21.0, 21.0 | Between conditioned space and ambient, Between conditioned space and garage, Between conditioned space and attic | 2731.0, 205.0, 295.0 | 0.0, 0.0, 0.0 | 23.0, 23.0, 23.0 | 23 | 101.0, 69.0, 39.0, 135.0 | 0.29, 0.29, 0.29, 0.29 | 0.3, 0.3, 0.3, 0.3 | 0.29 | 0.3 | 344 | 35.0, 0.0 | 11.0, 38.0 | 49 | 38 | Conditioned area | 1 | 95 | Natural gas | AFUE | Fuel-fired air distribution heater | No | Garage or open crawl space | 1 | 0.99 | Natural gas | Instant water heater | - |  | 13 | SEER | 452.6 | 83.8 | 38 | CFM @ 50 Pascals | 100.0, 100.0 | Conditioned space, Attic, exposed | 0.0, 8.0 | Unconditioned | 0 | 3.13 | ACH @ 50 Pascals | Air Cycler | 100 | 265.0419 | 193.9879 | 822.1796 | 81.2629 | - | 27.1663 | 2.8061 | 8.1263 | - | 9.6238 | 32.4861 | 9.072 | 261.44 | 91.16 | 73.72 | 1377.22
Wilsonville | OR | 97070 | Portland-Vancouver-Hillsboro, OR-WA | Clackamas | Portland Metro - 3 | 4C | Portland General Electric | NW Natural Gas | 72719 | 2017 | 2014 ORSC | No | No | No Solar | No | - | - | - | - | 2018-11-01 | 63 | 89 | 113 | 29% | 5.8 | 7.7 | 9.9 | 1089.8 | 90.82 | 2235 | 20762 | 3 | 4 | Single-family detached | No | Enclosed crawl space | 420.0, 144.0, 644.0 | 55.0, 38.0, 30.0 |  |  | - | - | 30 | 38 | - | 117.0, 26.0, 101.0 | 0.0, 0.0, 0.0 | 21.0, 21.0, 21.0 | Between conditioned space and ambient, Between conditioned space and garage, Between conditioned space and attic | 2731.0, 205.0, 295.0 | 0.0, 0.0, 0.0 | 23.0, 23.0, 23.0 | 23 | 101.0, 69.0, 39.0, 135.0 | 0.29, 0.29, 0.29, 0.29 | 0.3, 0.3, 0.3, 0.3 | 0.29 | 0.3 | 344 | 35.0, 0.0 | 11.0, 38.0 | 49 | 38 | Conditioned area | 1 | 95 | Natural gas | AFUE | Fuel-fired air distribution heater | No | Garage or open crawl space | 1 | 0.99 | Natural gas | Instant water heater | - |  | - | - | 452.6 | 83.8 | 45 | CFM @ 50 Pascals | 100.0, 100.0 | Conditioned space, Attic, exposed | 0.0, 8.0 | Unconditioned | 0 | 3.92 | ACH @ 50 Pascals | Air Cycler | 100 | 292.0282 | 205.818 | - | 81.2629 | - | 29.9053 | - | 8.1263 | - | 9.6031 | - | 9.072 | 287.18 | - | 73.72 | 1311.8
Portland | OR | 97229 | Portland-Vancouver-Hillsboro, OR-WA | Multnomah | Portland Metro - 3 | 4C | Portland General Electric | NW Natural Gas | 35955 | 2017 | 2014 ORSC | No | No | No Solar | No | - | - | - | - | 2018-11-01 | 65 | 90 | 121 | 25% | 6.4 | 8.5 | 10.6 | 1227.34 | 102.28 | 2491 | 23542 | 3 | 4 | Single-family detached | No | Enclosed crawl space | 17.0, 874.0, 385.0 | 30.0, 30.0, 30.0 |  |  | - | - | 30 | 30 | - | 147.0, 40.0, 60.0 | 0.0, 0.0, 0.0 | 21.0, 21.0, 21.0 | Between conditioned space and ambient, Between conditioned space and garage, Between conditioned space and attic | 2475.0, 356.0, 480.0 | 0.0, 0.0, 0.0 | 21.0, 21.0, 21.0 | 21 | 21.0, 20.0, 79.300003, 52.0, 35.0, 37.0, 49.5, 27.0 | 0.3, 0.3, 0.3, 0.3, 0.3, 0.3, 0.3, 0.3 | 0.32, 0.32, 0.32, 0.32, 0.32, 0.32, 0.32, 0.32 | 0.3 | 0.32 | 321 | 19.0, 0.0 | 12.3, 30.0 | 38 | 38 | Attic | 1 | 92.1 | Natural gas | AFUE | Fuel-fired air distribution heater | No | Garage or open crawl space | 1 | 2.8 | Electric | Heat pump | 50 |  | - | - | 504.4 | 93.4 | 59 | CFM @ 50 Pascals | 50.0, 100.0, 50.0 | Attic, exposed, Attic, exposed, Conditioned space | 8.0, 8.0, 0.0 | Conditioned | 95 | 2.62 | ACH @ 50 Pascals | Air Cycler | 81 | 333.2453 | 253.5597 | - | - | 885.1798 | 34.1899 | - | 3.0211 | - | 9.6458 | - | 32.5552 | 329.79 | - | 98.35 | 1449.34
Forest Grove | OR | 97116 | Portland-Vancouver-Hillsboro, OR-WA | Washington | Portland Metro - 3 | 4C | Forest Grove Light & Power | NW Natural Gas | 72481 | 2017 | 2014 ORSC | No | No | No Solar | No | - | - | 2 | - | 2018-11-01 | 65 | 88 | 120 | 26% | 2.7 | 3.9 | 5.6 | 833.91 | 69.49 | 2480 | 22000 | 2 | 4 | Single-family detached | No | Enclosed crawl space | 1768.0, 244.0 | 38.0, 38.0 |  |  | - | - | 38 | 38 | - | 42.0, 25.0 | 0.0, 0.0 | 21.0, 21.0 | Between conditioned space and ambient, Between conditioned space and garage | 1910.0, 342.0, 608.0 | 0.0, 0.0, 0.0 | 23.0, 23.0, 23.0 | 23 | 65.0, 117.5, 50.0, 19.0 | 0.3, 0.3, 0.3, 0.3 | 0.3, 0.3, 0.3, 0.3 | 0.3 | 0.3 | 252 | 35 | 9 | 49 | - | Garage or open crawl space | 1 | 96 | Natural gas | AFUE | Fuel-fired air distribution heater | No | Garage or open crawl space | 1 | 0.82 | Natural gas | Instant water heater | - |  | 13 | SEER | 502.2001 | 93 | 87 | CFM @ 50 Pascals | 50.0, 50.0, 50.0, 50.0 | Enclosed crawl space, Enclosed crawl space, Attic, exposed, Attic, exposed | 8.0, 8.0, 8.0, 8.0 | Conditioned | 95 | 3.3 | ACH @ 50 Pascals | Air Cycler | 100 | 255.3672 | 402.092 | 818.7409 | 98.1101 | - | 26.9091 | 2.7943 | 9.811 | - | 9.5125 | 18.069 | 9.072 | 255.97 | 50.49 | 89.01 | 1146.39
Bend | OR | 97702 | Bend, OR | Deschutes | Central - 8 | 5B | Pacific Power | Cascade Natural Gas | 72585 | 2017 | 2014 ORSC | No | No | No Solar | No | - | - | 2 | - | 2018-11-01 | 65 | 94 | 121 | 31% | 9.8 | 12.2 | 15.4 | 1018.59 | 84.88 | 2280 | 20620 | 2 | 5 | Single-family detached | No | Enclosed crawl space | 950.0, 440.0 | 38.0, 38.0 |  |  | - | - | 38 | 38 | - | 105.0, 36.0 | 0.0, 0.0 | 21.0, 21.0 | Between conditioned space and ambient, Between conditioned space and garage | 2185.0, 324.0 | 0.0, 0.0 | 23.0, 23.0 | 23 | 81.0, 160.0, 36.0, 36.0 | 0.3, 0.3, 0.3, 0.3 | 0.3, 0.3, 0.3, 0.3 | 0.3 | 0.3 | 313 | 35 | 9 | 49 | - | Garage or open crawl space | 1 | 95 | Natural gas | AFUE | Fuel-fired air distribution heater | No | Garage or open crawl space | 1 | 0.94 | Natural gas | Instant water heater | - |  | - | - | 461.7 | 85.5 | 113 | CFM @ 50 Pascals | 50.0, 50.0, 50.0, 50.0 | Enclosed crawl space, Enclosed crawl space, Attic, exposed, Attic, exposed | 8.0, 8.0, 8.0, 8.0 | Conditioned | 100 | 2.33 | ACH @ 50 Pascals | Air Cycler | 100 | 282.4639 | 599.3272 | - | 91.0194 | - | 30.2919 | - | 9.1019 | - | 8.7878 | - | 7.325 | 266.2 | - | 66.67 | 1168.59
Hillsboro | OR | 97123 | Portland-Vancouver-Hillsboro, OR-WA | Washington | Portland Metro - 3 | 4C | Portland General Electric | NW Natural Gas | 72369 | 2017 | 2014 ORSC | No | No | No Solar | No | - | - | - | - | 2018-11-01 | 67 | 97 | 134 | 29% | 6.6 | 9.2 | 11.7 | 1255.72 | 104.64 | 2924 | 28383 | 2 | 4 | Single-family detached | No | Enclosed crawl space | 294.0, 10.0, 1808.0 | 55.0, 38.0, 30.0 |  |  | - | - | 30 | 55 | - | 90.0, 60.0, 100.0 | 0.0, 0.0, 0.0 | 21.0, 21.0, 21.0 | Between conditioned space and ambient, Between conditioned space and garage, Between conditioned space and attic | 2327.0, 409.0, 387.0 | 0.0, 0.0, 0.0 | 23.0, 23.0, 23.0 | 23 | 100.5, 43.0, 244.0, 33.700001 | 0.29, 0.29, 0.29, 0.29 | 0.3, 0.3, 0.3, 0.3 | 0.29 | 0.3 | 421.2 | 35 | 11 | 49 | - | Conditioned area | 1 | 95 | Natural gas | AFUE | Fuel-fired air distribution heater | No | Garage or open crawl space | 1 | 3.4 | Electric | Heat pump | 65 |  | - | - | 592.1 | 219.3 | 160 | CFM @ 50 Pascals | 75.0, 25.0, 25.0, 75.0 | Conditioned space, Conditioned space, Attic, exposed, Attic, exposed | 0.0, 0.0, 8.0, 8.0 | Unconditioned | 0 | 2.59 | ACH @ 50 Pascals | Air Cycler | 100 | 345.2664 | 315.1351 | - | - | 723.0251 | 35.6022 | - | 2.4677 | - | 9.7606 | - | 32.5552 | 347.5 | - | 80.34 | 1477.72
Portland | OR | 97229 | Portland-Vancouver-Hillsboro, OR-WA | Washington | Portland Metro - 3 | 4C | Portland General Electric | NW Natural Gas | 68558 | 2017 | 2014 ORSC | No | Yes | No Solar | No | - | - | - | - | 2018-11-01 | 69 | 116 | 146 | 40% | 7.1 | 10.7 | 12.7 | 1376.51 | 114.71 | 3305 | 33469 | 2 | 6 | Single-family detached | No | Enclosed crawl space | 1525.0, 354.0 | 38.0, 59.0 |  |  | - | - | 38 | 59 | - | 139.0, 39.0 | 0.0, 0.0 | 21.0, 21.0 | Between conditioned space and ambient, Between conditioned space and garage | 3108.0, 390.0 | 0.0, 0.0 | 23.0, 23.0 | 23 | 152.100006, 222.0, 109.0, 43.0 | 0.3, 0.3, 0.3, 0.3 | 0.3, 0.3, 0.3, 0.3 | 0.3 | 0.3 | 526 | 38 | 11 | 49 | - | Conditioned area | 1 | 96 | Natural gas | AFUE | Fuel-fired air distribution heater | Yes | Garage or open crawl space | 1 | 0.97 | Natural gas | Instant water heater | - |  | 13 | SEER | 669.2626 | 123.9375 | 100 | CFM @ 50 Pascals | 100.0, 100.0 | Conditioned space, Conditioned space | 0.0, 0.0 | Unconditioned | 0 | 1.5 | ACH @ 50 Pascals | Air Cycler | 100 | 250.1828 | 159.6915 | 1140.6062 | 82.9384 | - | 25.5633 | 3.8929 | 8.2938 | - | 9.5523 | 32.5656 | 9.072 | 244.19 | 126.77 | 75.24 | 1598.51
Ashland | OR | 97520 | Medford, OR | Jackson | Southern - 6 | 4C | City of Ashland | Avista | 62130 | 2017 | 2014 ORSC | No | No | No Solar | No | - | - | 2 | - | 2018-11-01 | 70 | 107 | 119 | 34% | 3.1 | 5 | 5.5 | 1015.36 | 84.61 | 2444 | 25075 | 2 | 3 | Single-family detached | No | Enclosed crawl space | 1238.0, 480.0 | 38.0, 38.0 |  |  | - | - | 38 | 38 | - | 123.0, 17.0, 40.0 | 0.0, 0.0, 0.0 | 21.0, 21.0, 21.0 | Between conditioned space and ambient, Between conditioned space and enclosed crawl, Between conditioned space and garage | 2214.0, 360.0, 306.0 | 0.0, 0.0, 0.0 | 23.0, 23.0, 23.0 | 23 | 33.0, 360.0, 156.0, 57.0 | 0.3, 0.3, 0.3, 0.3 | 0.27, 0.27, 0.27, 0.27 | 0.3 | 0.27 | 606 | 35.0, 0.0 | 9.0, 30.0 | 49 | 38 | Conditioned Crawlspace | 1 | 96 | Natural gas | AFUE | Fuel-fired air distribution heater | Yes | Conditioned area | 1 | 0.97 | Natural gas | Instant water heater | - |  | 13.5 | SEER | 448.1 | 166 | 40 | CFM @ 50 Pascals | 100.0, 100.0 | Conditioned space, Conditioned space | 8.0, 8.0 | Conditioned | 95 | 2.4 | ACH @ 50 Pascals | Balanced | 100 | 338.8165 | 126.2758 | 1235.3719 | 82.9384 | - | 34.3126 | 4.2163 | 8.2938 | - | 10.339 | 22.2723 | 10.228 | 354.76 | 93.91 | 84.83 | 1243.36
Hillsboro | OR | 97123 | Portland-Vancouver-Hillsboro, OR-WA | Washington | Portland Metro - 3 | 4C | Portland General Electric | NW Natural Gas | 72721 | 2017 | 2014 ORSC | No | No | No Solar | No | - | - | - | - | 2018-11-01 | 70 | 103 | 143 | 30% | 7.2 | 10.1 | 12.5 | 1401.37 | 116.78 | 3218 | 27464 | 2 | 4 | Single-family detached | No | Enclosed crawl space | 323.0, 92.0, 1385.0 | 55.0, 38.0, 30.0 |  |  | - | - | 30 | 55 | - | 163.0, 50.0, 24.0 | 0.0, 0.0, 0.0 | 21.0, 21.0, 21.0 | Between conditioned space and ambient, Between conditioned space and garage, Between conditioned space and attic | 2788.0, 386.0 | 0.0, 0.0 | 23.0, 23.0 | 23 | 127.0, 13.3, 218.0, 165.0 | 0.29, 0.29, 0.29, 0.29 | 0.3, 0.3, 0.3, 0.3 | 0.29 | 0.3 | 523.3 | 35 | 11 | 49 | - | Conditioned area | 1 | 95 | Natural gas | AFUE | Fuel-fired air distribution heater | No | Garage or open crawl space | 1 | 3.4 | Electric | Heat pump | 65 |  | 13 | SEER | 651.6 | 241.4 | 93 | CFM @ 50 Pascals | 100.0, 25.0, 75.0 | Conditioned space, Conditioned space, Attic, exposed | 0.0, 0.0, 8.0 | Conditioned | 100 | 2.72 | ACH @ 50 Pascals | Air Cycler | 100 | 324.0271 | 260.8777 | 1149.7671 | - | 723.0251 | 33.2931 | 3.9241 | 2.4677 | - | 9.6794 | 32.5919 | 32.582 | 322.26 | 127.89 | 80.4 | 1623.37
Tigard | OR | 97223 | Portland-Vancouver-Hillsboro, OR-WA | Washington | Portland Metro - 3 | 4C | Portland General Electric | NW Natural Gas | 37061 | 2017 | 2014 ORSC | No | No | No Solar | No | - | - | - | - | 2018-11-01 | 71 | 100 | 136 | 28% | 7 | 9.1 | 11.8 | 1324.84 | 110.4 | 2970 | 26839 | 2 | 4 | Single-family detached | No | Enclosed crawl space | 188.0, 1391.0 | 30.0, 30.0 |  |  | - | - | 30 | - | - | 151.0, 42.0 | 0.0, 0.0 | 21.0, 21.0 | Between conditioned space and ambient, Between conditioned space and garage | 2624.0, 375.0, 274.0 | 0.0, 0.0, 0.0 | 23.0, 23.0, 23.0 | 23 | 42.700001, 48.0, 100.0, 8.0, 34.5, 38.0, 85.0, 48.0 | 0.3, 0.3, 0.3, 0.3, 0.3, 0.3, 0.3, 0.3 | 0.3, 0.3, 0.3, 0.3, 0.3, 0.3, 0.3, 0.3 | 0.3 | 0.3 | 404 | 30 | 9 | 49 | - | Conditioned area | 1 | 95 | Natural gas | AFUE | Fuel-fired air distribution heater | No | Garage or open crawl space | 1 | 0.82 | Natural gas | Instant water heater | - |  | 13 | SEER | 601.4 | 111.4 | 100 | CFM @ 50 Pascals | 100.0, 95.0, 5.0 | Conditioned space, Conditioned space, Attic, exposed | 0.0, 0.0, 8.0 | Conditioned | 95 | 2.19 | ACH @ 50 Pascals | Air Cycler | 100 | 294.5361 | 236.1397 | 978.8624 | 98.1101 | - | 30.2596 | 3.3408 | 9.811 | - | 9.6768 | 32.4861 | 9.072 | 292.82 | 108.53 | 89.01 | 1546.84
Redmond | OR | 97756 | Bend, OR | Deschutes | Central - 8 | 5B | Pacific Power | Cascade Natural Gas | 65589 | 2017 | 2014 ORSC | No | No | No Solar | No | - | - | - | - | 2018-11-01 | 71 | 95 | 123 | 23% | 10.7 | 14.3 | 15.6 | 1095.52 | 91.29 | 2313 | 20625 | 2 | 3 | Single-family detached | No | Enclosed crawl space | 945.0, 28.0, 420.0 | 30.0, 30.0, 30.0 |  |  | - | - | 30 | - | - | 109.0, 43.0 | 0.0, 0.0 | 21.0, 21.0 | Between conditioned space and ambient, Between conditioned space and garage | 2254.0, 393.0 | 0.0, 0.0 | 21.0, 21.0 | 21 | 64.0, 16.0, 36.0, 18.0, 8.0, 8.0, 84.0, 18.0 | 0.3, 0.3, 0.3, 0.3, 0.3, 0.3, 0.3, 0.3 | 0.3, 0.3, 0.3, 0.3, 0.3, 0.3, 0.3, 0.3 | 0.3 | 0.3 | 252 | 19 | 12.3 | 38 | - | Attic | 1 | 92.1 | Natural gas | AFUE | Fuel-fired air distribution heater | No | Garage or open crawl space | 1 | 3.42 | Electric | Heat pump | 50 |  | 13 | SEER | 468.383 | 86.7375 | 108 | CFM @ 50 Pascals | 50.0, 100.0, 50.0 | Conditioned space, Conditioned space, Attic, exposed | 8.0, 8.0, 8.0 | Partial | 50 | 3.3 | ACH @ 50 Pascals | Exhaust Only | 100 | 398.8362 | 268.9847 | 540.3821 | - | 764.7668 | 40.8017 | 1.8443 | 2.6101 | - | 7.802 | 29.2028 | 29.2648 | 318.33 | 53.86 | 76.38 | 1245.52
Ashland | OR | 97520 | Medford, OR | Jackson | Southern - 6 | 4C | City of Ashland | Avista | 61253 | 2017 | 2014 ORSC | No | No | No Solar | No | - | - | 2 | - | 2018-11-01 | 76 | 118 | 127 | 35% | 3.3 | 5.5 | 5.9 | 1119.2 | 93.27 | 2687 | 26870 | 2 | 3 | Single-family detached | No | Enclosed crawl space | 1879.0, 42.0, 342.0 | 38.0, 38.0, 38.0 |  |  | - | - | 38 | - | - | 188.0, 35.0 | 0.0, 0.0 | 21.0, 21.0 | Between conditioned space and ambient, Between conditioned space and garage | 2752.0, 319.0 | 0.0, 0.0 | 23.0, 23.0 | 23 | 156.0, 217.0, 288.799988, 121.800003 | 0.3, 0.3, 0.3, 0.3 | 0.26, 0.26, 0.26, 0.26 | 0.3 | 0.26 | 783.5 | 18 | 42 | 60 | - | Conditioned Crawlspace | 1 | 96 | Natural gas | AFUE | Fuel-fired air distribution heater | Yes | Garage or open crawl space | 1 | 0.99 | Natural gas | Instant water heater | - |  | 13 | SEER | 544.118 | 201.525 | 40 | CFM @ 50 Pascals | 100.0, 100.0 | Conditioned space, Conditioned space | 8.0, 8.0 | Partial | 50 | 2.8 | ACH @ 50 Pascals | Balanced | 100 | 366.3341 | 139.3576 | 1648.17 | 81.2629 | - | 37.109 | 5.6252 | 8.1263 | - | 10.3456 | 22.6564 | 10.228 | 383.91 | 127.45 | 83.12 | 1347.2
Powell Butte | OR | 97753 | - | Crook | Central - 8 | 5B | Central Electric Cooperative | Cascade Natural Gas | 72413 | 2017 | 2014 ORSC | No | No | No Solar | No | - | - | - | - | 2018-11-01 | 79 | 107 | 126 | 25% | 3.5 | 5 | 5.9 | 990.4 | 82.53 | 2387 | 24379 | 1 | 4 | Single-family detached | No | Enclosed crawl space | 2387 | 38 |  |  | - | - | 38 | - | - | - | - | - | - | 2160.0, 261.0, 448.0 | 0.0, 0.0, 0.0 | 23.0, 23.0, 23.0 | 23 | 77.300003, 155.0, 35.0, 56.5 | 0.3, 0.3, 0.3, 0.3 | 0.3, 0.3, 0.3, 0.3 | 0.3 | 0.3 | 324 | 35 | 9 | 49 | - | Garage or open crawl space | 1 | 95 | Natural gas | AFUE | Fuel-fired air distribution heater | No | Garage or open crawl space | 1 | 0.94 | Natural gas | Instant water heater | - |  | 13 | SEER | 644.4901 | 119.35 | 113 | CFM @ 50 Pascals | 50.0, 50.0, 50.0, 50.0 | Enclosed crawl space, Enclosed crawl space, Attic, exposed, Attic, exposed | 8.0, 8.0, 8.0, 8.0 | Conditioned | 95 | 3.13 | ACH @ 50 Pascals | Air Cycler | 100 | 393.1049 | 678.1484 | 914.5787 | 91.0194 | - | 41.625 | 3.1214 | 9.1019 | - | 8.1164 | 22.4839 | 7.325 | 337.84 | 70.18 | 66.67 | 1217.44
Beaverton | OR | 97007 | Portland-Vancouver-Hillsboro, OR-WA | Washington | Portland Metro - 3 | 4C | Portland General Electric | NW Natural Gas | 72746 | 2017 | 2014 ORSC | No | No | No Solar | No | - | - | 3 | - | 2018-11-01 | 83 | 102 | 137 | 18% | 7.6 | 9 | 11.9 | 1427.82 | 118.99 | 3003 | 28566 | 2 | 5 | Single-family detached | No | Enclosed crawl space | 1304.0, 566.0 | 38.0, 38.0 |  |  | - | - | 38 | 38 | - | 140.0, 48.0 | 0.0, 0.0 | 21.0, 21.0 | Between conditioned space and ambient, Between conditioned space and garage | 3069.0, 432.0, 27.0 | 0.0, 0.0, 0.0 | 23.0, 23.0, 23.0 | 23 | 141.800003, 205.0, 66.0, 56.0 | 0.3, 0.3, 0.3, 0.3 | 0.3, 0.3, 0.3, 0.3 | 0.3 | 0.3 | 469 | 35.0, 0.0 | 9.0, 30.0 | 49 | 38 | Garage or open crawl space | 1 | 95 | Natural gas | AFUE | Fuel-fired air distribution heater | No | Garage or open crawl space | 1 | 0.67 | Natural gas | Conventional | 50 |  | - | - | 608.1 | 112.6 | 165 | CFM @ 50 Pascals | 50.0, 50.0, 40.0, 40.0, 10.0, 10.0 | Enclosed crawl space, Enclosed crawl space, Attic, exposed, Attic, exposed, Conditioned space, Conditioned space | 8.0, 8.0, 8.0, 8.0, 0.0, 0.0 | Conditioned | 95 | 3.5 | ACH @ 50 Pascals | Exhaust Only | 100 | 378.9189 | 710.5326 | - | 135.1376 | - | 40.3169 | - | 13.5138 | - | 10.4622 | - | 9.072 | 421.8 | - | 122.6 | 1649.82
Talent | OR | 97540 | Medford, OR | Jackson | Southern - 6 | 4C | Pacific Power | Avista | 68677 | 2017 | 2014 ORSC | No | No | No Solar | No | - | - | 2 | - | 2018-11-08 | 39 | 71 | 111 | 34% | 8.5 | 13.1 | 19.6 | 826.78 | 68.9 | 1525 | 15520 | 1 | 3 | Single-family detached | No | Enclosed crawl space | 1525 | 38 |  |  | - | - | 38 | - | - | - | - | - | - | 1325.0, 319.5 | 0.0, 0.0 | 21.0, 21.0 | 21 | 25.0, 82.699997, 112.0, 25.0 | 0.35, 0.35, 0.35, 0.35 | 0.27, 0.27, 0.27, 0.27 | 0.35 | 0.27 | 244.7 | 35.0, 0.0 | 9.0, 30.0 | 49 | 38 | Conditioned area | 1 | 12.5 | Electric | HSPF | Air-source heat pump | Yes | Garage or open crawl space | 1 | 3.2 | Electric | Heat pump | 50 |  | 18 | SEER | 411.75 | 76.25 | - | CFM @ 50 Pascals | 100.0, 100.0 | Conditioned space, Conditioned space | 8.0, 8.0 | Conditioned | 100 | 3.1 | ACH @ 50 Pascals | Balanced | 100 | - | 1334.1321 | 667.7581 | - | 769.7861 | 4.5534 | 2.279 | 2.6273 | - | 29.2026 | 29.2027 | 29.2648 | 132.97 | 66.55 | 76.89 | 940.78
Wilsonville | OR | 97070 | Portland-Vancouver-Hillsboro, OR-WA | Clackamas | Portland Metro - 3 | 4C | Portland General Electric | NW Natural Gas | 73135 | 2017 | 2014 ORSC | No | No | No Solar | No | - | - | 2 | - | 2018-11-08 | 47 | 57 | 87 | 18% | 5.1 | 6 | 7.8 | 1040.94 | 86.74 | 1412 | 13198 | 3 | 2 | Townhouse, inside unit | No | Slab | 299.0, 20.0 | 39.700001, 39.700001 |  |  | - | - | 40 | 40 | - | 61 | - | 21 | Between conditioned space and ambient | 716.0, 286.0, 1676.0 | 0.0, 0.0, 0.0 | 23.0, 23.0, 11.0 | 23 | 103.5, 80.5 | 0.27, 0.27 | 0.3, 0.3 | 0.27 | 0.3 | 184.1 | 35 | 9 | 49 | - | Conditioned area | 1 | 96 | Natural gas | AFUE | Fuel-fired air distribution heater | No | Conditioned area | 1 | 0.95 | Electric | Conventional | 50 |  | 14 | SEER | 285.93 | 105.9 | 100 | CFM @ 50 Pascals | 5.0, 5.0, 95.0, 95.0 | Attic, exposed, Attic, exposed, Conditioned space, Conditioned space | 8.0, 8.0, 8.0, 8.0 | Conditioned | 95 | 4 | ACH @ 50 Pascals | Air Cycler | 90 | 145.4333 | 147.6854 | 487.1574 | - | 2507.3589 | 15.0474 | 1.6627 | 8.5575 | - | 9.8376 | 32.4861 | 32.5552 | 148.03 | 54.01 | 278.59 | 1262.94
Bend | OR | 97703 | Bend, OR | Deschutes | Central - 8 | 5B | Pacific Power | Cascade Natural Gas | 71524 | 2017 | 2014 ORSC | No | No | No Solar | No | - | - | - | - | 2018-11-08 | 51 | 71 | 68 | 27% | 6.5 | 8.6 | 8.8 | 690.96 | 57.58 | 992 | 10213 | 1 | 2 | Single-family detached | No | Enclosed crawl space | 992 | 38 |  |  | - | - | 38 | - | - | - | - | - | - | 1457.0, 288.0, 25.0 | 0.0, 0.0, 0.0 | 23.0, 23.0, 23.0 | 23 | 103.0, 46.0, 52.0, 55.0 | 0.3, 0.3, 0.3, 0.3 | 0.3, 0.3, 0.3, 0.3 | 0.3 | 0.3 | 256 | 35.0, 0.0 | 9.0, 30.0 | 49 | 38 | Garage or open crawl space | 1 | 96 | Natural gas | AFUE | Fuel-fired air distribution heater | Yes | Garage or open crawl space | 1 | 0.97 | Natural gas | Instant water heater | - |  | - | - | 267.84 | 49.6 | 35 | CFM @ 50 Pascals | 50.0, 50.0, 50.0, 50.0 | Enclosed crawl space, Enclosed crawl space, Attic, exposed, Attic, exposed | 8.0, 8.0, 8.0, 8.0 | Conditioned | 100 | 4.15 | ACH @ 50 Pascals | Air Cycler | 100 | 253.6021 | 172.8846 | - | 88.2044 | - | 25.9503 | - | 8.8204 | - | 7.8072 | - | 7.325 | 202.6 | - | 64.61 | 840.96
Medford | OR | 97504 | Medford, OR | Jackson | Southern - 6 | 4C | Pacific Power | Avista | 68793 | 2017 | 2014 ORSC | No | No | No Solar | No | - | - | 2 | - | 2018-11-08 | 52 | 72 | 92 | 27% | 8.3 | 10.5 | 12.5 | 948.16 | 79.01 | 1562 | 14750 | 1 | 3 | Single-family detached | No | Enclosed crawl space | 1562 | 38 |  |  | - | - | 38 | - | - | - | - | - | - | 1395.0, 351.0 | 0.0, 0.0 | 23.0, 23.0 | 23 | 53.299999, 30.0, 45.0, 91.0 | 0.3, 0.3, 0.3, 0.3 | 0.28, 0.28, 0.28, 0.28 | 0.3 | 0.28 | 219.3 | 35.0, 0.0 | 9.0, 30.0 | 49 | 38 | Attic | 1 | 96.2 | Natural gas | AFUE | Fuel-fired air distribution heater | Yes | Garage or open crawl space | 1 | 0.97 | Natural gas | Instant water heater | - |  | 14 | SEER | 421.7 | 156.2 | 36 | CFM @ 50 Pascals | 100.0, 100.0 | Attic, exposed, Attic, exposed | 8.0, 8.0 | Partial | 50 | 3.5 | ACH @ 50 Pascals | Exhaust Only | 100 | 198.6469 | 154.8215 | 882.7322 | 82.9384 | - | 20.3931 | 3.0127 | 8.2938 | - | 10.6984 | 29.2027 | 10.228 | 218.17 | 87.98 | 84.83 | 1170.16
Medford | OR | 97504 | Medford, OR | Jackson | Southern - 6 | 4C | Pacific Power | Avista | 73672 | 2017 | 2014 ORSC | No | No | No Solar | No | - | - | 2 | - | 2018-11-08 | 52 | 73 | 92 | 28% | 8.3 | 10.5 | 12.4 | 950.31 | 79.19 | 1556 | 15149 | 1 | 3 | Single-family detached | No | Enclosed crawl space | 1556 | 38 |  |  | - | - | 38 | - | - | - | - | - | - | 1494.0, 360.0 | 0.0, 0.0 | 23.0, 23.0 | 23 | 60.0, 50.0, 16.0, 127.0 | 0.3, 0.3, 0.3, 0.3 | 0.28, 0.28, 0.28, 0.28 | 0.3 | 0.28 | 253 | 35.0, 0.0 | 9.0, 40.0 | 49 | 38 | Attic | 1 | 96.2 | Natural gas | AFUE | Fuel-fired air distribution heater | Yes | Garage or open crawl space | 1 | 0.97 | Natural gas | Instant water heater | - |  | 14 | SEER | 420.1 | 77.8 | 39 | CFM @ 50 Pascals | 100.0, 100.0 | Attic, exposed, Attic, exposed | 8.0, 8.0 | Conditioned | 100 | 3.2 | ACH @ 50 Pascals | Exhaust Only | 100 | 202.885 | 155.9352 | 867.5656 | 82.9384 | - | 20.8207 | 2.961 | 8.2938 | - | 10.6918 | 29.2027 | 10.228 | 222.61 | 86.47 | 84.83 | 1172.31
Medford | OR | 97504 | Medford, OR | Jackson | Southern - 6 | 4C | Pacific Power | Avista | 68792 | 2017 | 2014 ORSC | No | No | No Solar | No | - | - | 2 | - | 2018-11-08 | 53 | 74 | 94 | 27% | 8.6 | 10.8 | 12.7 | 974.57 | 81.21 | 1637 | 15340 | 1 | 3 | Single-family detached | No | Enclosed crawl space | 1637 | 38 |  |  | - | - | 38 | - | - | - | - | - | - | 1463.0, 315.0 | 0.0, 0.0 | 23.0, 23.0 | 23 | 50.0, 24.799999, 40.0, 124.0 | 0.3, 0.3, 0.3, 0.3 | 0.28, 0.28, 0.28, 0.28 | 0.3 | 0.28 | 238.8 | 35.0, 0.0 | 9.0, 30.0 | 49 | 38 | Attic | 1 | 96.2 | Natural gas | AFUE | Fuel-fired air distribution heater | Yes | Garage or open crawl space | 1 | 0.97 | Natural gas | Instant water heater | - |  | 13.5 | SEER | 442 | 163.7 | 38 | CFM @ 50 Pascals | 100.0, 100.0 | Attic, exposed, Attic, exposed | 8.0, 8.0 | Partial | 50 | 3.3 | ACH @ 50 Pascals | Exhaust Only | 100 | 205.9768 | 161.3709 | 968.9487 | 82.9384 | - | 21.1484 | 3.307 | 8.2938 | - | 10.7009 | 29.2027 | 10.228 | 226.31 | 96.57 | 84.83 | 1196.57
Medford | OR | 97504 | Medford, OR | Jackson | Southern - 6 | 4C | Pacific Power | Avista | 68791 | 2017 | 2014 ORSC | No | No | No Solar | No | - | - | 2 | - | 2018-11-08 | 54 | 74 | 93 | 27% | 8.6 | 10.7 | 12.6 | 975.85 | 81.32 | 1611 | 15610 | 1 | 3 | Single-family detached | No | Enclosed crawl space | 1611 | 38 |  |  | - | - | 38 | - | - | - | - | - | - | 1369.0, 315.0 | 0.0, 0.0 | 23.0, 23.0 | 23 | 79.300003, 30.0, 22.299999, 107.599998 | 0.3, 0.3, 0.3, 0.3 | 0.28, 0.28, 0.28, 0.28 | 0.3 | 0.28 | 239.2 | 35.0, 0.0 | 9.0, 30.0 | 49 | 38 | Attic | 1 | 96.2 | Natural gas | AFUE | Fuel-fired air distribution heater | Yes | Garage or open crawl space | 1 | 0.97 | Natural gas | Instant water heater | - |  | 13.5 | SEER | 435 | 161.1 | 34 | CFM @ 50 Pascals | 100.0, 100.0 | Attic, exposed, Attic, exposed | 8.0, 8.0 | Partial | 50 | 3.5 | ACH @ 50 Pascals | Exhaust Only | 100 | 209.4979 | 158.2438 | 982.5652 | 82.9384 | - | 21.4899 | 3.3535 | 8.2938 | - | 10.6836 | 29.2027 | 10.228 | 229.59 | 97.93 | 84.83 | 1197.85
Wilsonville | OR | 97070 | Portland-Vancouver-Hillsboro, OR-WA | Clackamas | Portland Metro - 3 | 4C | Portland General Electric | NW Natural Gas | 73260 | 2017 | 2014 ORSC | No | No | No Solar | No | - | - | 2 | - | 2018-11-08 | 55 | 73 | 95 | 25% | 5.4 | 6.6 | 8.4 | 1032.94 | 86.08 | 1661 | 16776 | 1 | 3 | Single-family detached | No | Enclosed crawl space | 1661 | 38 |  |  | - | - | 38 | - | - | - | - | - | - | 1683.0, 121.0, 392.0 | 0.0, 0.0, 0.0 | 23.0, 23.0, 23.0 | 23 | 27.5, 121.5, 10.0, 105.099998 | 0.39, 0.39, 0.39, 0.39 | 0.29, 0.29, 0.29, 0.29 | 0.39 | 0.29 | 264.1 | 35 | 9 | 49 | - | Garage or open crawl space | 1 | 95 | Natural gas | AFUE | Fuel-fired air distribution heater | No | Garage or open crawl space | 1 | 0.94 | Natural gas | Instant water heater | - |  | 13 | SEER | 448.5 | 83 | 60 | CFM @ 50 Pascals | 100.0, 100.0 | Enclosed crawl space, Attic, exposed | 8.0, 8.0 | Unconditioned | 0 | 3.08 | ACH @ 50 Pascals | Exhaust Only | 86 | 210.2091 | 216.3528 | 849.277 | 85.5854 | - | 21.7593 | 2.8986 | 8.5585 | - | 9.8479 | 32.4861 | 9.072 | 214.28 | 94.16 | 77.64 | 1254.94
Wilsonville | OR | 97070 | Portland-Vancouver-Hillsboro, OR-WA | Clackamas | Portland Metro - 3 | 4C | Portland General Electric | NW Natural Gas | 73261 | 2017 | 2014 ORSC | No | No | No Solar | No | - | - | 2 | - | 2018-11-08 | 55 | 73 | 95 | 24% | 5.4 | 6.6 | 8.4 | 1024.12 | 85.34 | 1661 | 16776 | 1 | 3 | Single-family detached | No | Enclosed crawl space | 1661 | 38 |  |  | - | - | 38 | - | - | - | - | - | - | 1683.0, 121.0, 392.0 | 0.0, 0.0, 0.0 | 23.0, 23.0, 23.0 | 23 | 27.5, 121.5, 77.300003, 10.0 | 0.39, 0.39, 0.39, 0.39 | 0.29, 0.29, 0.29, 0.29 | 0.39 | 0.29 | 236.3 | 35 | 9 | 49 | - | Garage or open crawl space | 1 | 95 | Natural gas | AFUE | Fuel-fired air distribution heater | No | Garage or open crawl space | 1 | 0.94 | Natural gas | Instant water heater | - |  | 13 | SEER | 448.47 | 83.05 | 53 | CFM @ 50 Pascals | 100.0, 100.0 | Enclosed crawl space, Attic, exposed | 8.0, 8.0 | Unconditioned | 0 | 3.79 | ACH @ 50 Pascals | Exhaust Only | 86 | 213.9812 | 208.7775 | 746.5408 | 85.5854 | - | 22.1107 | 2.5479 | 8.5585 | - | 9.8079 | 32.4861 | 9.072 | 216.86 | 82.77 | 77.64 | 1246.12
Portland | OR | 97202 | Portland-Vancouver-Hillsboro, OR-WA | Multnomah | Portland Metro - 3 | 4C | Portland General Electric | NW Natural Gas | 68112 | 2017 | 2014 ORSC | No | No | No Solar | No | - | - | - | - | 2018-11-08 | 60 | 81 | 116 | 26% | 5.6 | 7.3 | 10.2 | 1063.15 | 88.6 | 2352 | 21407 | 2 | 3 | Duplex, single unit | No | Conditioned basement | 405.0, 138.0 | 59.0, 59.0 |  |  | 15 | - | 59 | 59 | 23 | 140.0, 33.0, 65.0 | 0.0, 0.0, 0.0 | 21.0, 21.0, 21.0 | Between conditioned space and ambient, Between conditioned space and garage, Between cond and another cond unit (adiabatic) | 1680.0, 264.0, 1060.0, 76.0 | 0.0, 0.0, 0.0, 0.0 | 23.0, 23.0, 23.0, 23.0 | 23 | 125.5, 112.5, 217.699997 | 0.29, 0.29, 0.29 | 0.3, 0.3, 0.3 | 0.29 | 0.3 | 456 | 35 | 9 | 49 | - | Conditioned area | 1 | 96 | Natural gas | AFUE | Fuel-fired air distribution heater | No | Garage or open crawl space | 1 | 0.82 | Natural gas | Instant water heater | - |  | - | - | 476.28 | 88.2 | 100 | CFM @ 50 Pascals | 95.0, 95.0, 5.0, 5.0 | Conditioned space, Conditioned space, Attic, exposed, Attic, exposed | 0.0, 0.0, 8.0, 8.0 | Conditioned | 100 | 4.3 | ACH @ 50 Pascals | Air Cycler | 100 | 243.2802 | 352.6338 | - | 98.1101 | - | 25.5315 | - | 9.811 | - | 10.1573 | - | 9.072 | 259.33 | - | 89.01 | 1285.15
Jacksonville | OR | 97530 | Medford, OR | Jackson | Southern - 6 | 4C | Pacific Power | Avista | 68124 | 2017 | 2014 ORSC | No | No | Solar Electric (PV) | No | - | - | 3 | - | 2018-11-08 | 60 | 148 | 172 | 28% | 1.8 | 20 | 22.3 | 489.47 | 40.79 | 4130 | 43650 | 2 | 5 | Single-family detached | No | More than one type | 1540.0, 1021.0, 32.0 | 38.0, 38.0, 38.0 |  |  | - | - | 38 | - | 24 | 160.0, 59.0 | 0.0, 0.0 | 21.0, 21.0 | Between conditioned space and ambient, Between conditioned space and ambient | 3191.0, 527.0, 198.0 | 0.0, 0.0, 0.0 | 23.0, 23.0, 23.0 | 23 | 84.5, 58.799999, 465.0, 116.0 | 0.3, 0.3, 0.3, 0.3 | 0.26, 0.26, 0.26, 0.26 | 0.3 | 0.26 | 724.3 | 35.0, 0.0 | 9.0, 30.0 | 49 | 38 | Uncond bsmnt/enclosed crawl | 1 | 96 | Natural gas | AFUE | Fuel-fired air distribution heater | Yes | Conditioned area | 1 | 0.99 | Natural gas | Instant water heater | - |  | 18.75 | SEER | 836.3 | 309.8 | 120 | CFM @ 50 Pascals | 50.0, 50.0, 50.0, 50.0 | Conditioned space, Conditioned space, Attic, exposed, Attic, exposed | 8.0, 8.0, 8.0, 8.0 | Unconditioned | 0 | 2.9 | ACH @ 50 Pascals | Balanced | 100 | 558.2994 | 326.653 | 1586.1143 | 81.2629 | - | 56.9448 | 5.4134 | 8.1263 | -13169.6758 | 10.5781 | 30.1461 | 10.228 | 602.37 | 163.19 | 83.12 | 711.47
Portland | OR | 97211 | Portland-Vancouver-Hillsboro, OR-WA | Multnomah | Portland Metro - 3 | 4C | Portland General Electric | NW Natural Gas | 71588 | 2017 | 2014 ORSC | No | No | No Solar | No | - | - | 3 | - | 2018-11-08 | 61 | 85 | 116 | 27% | 6.1 | 7.9 | 10.2 | 1165.16 | 97.1 | 2352 | 21407 | 2 | 3 | Duplex, single unit | No | Conditioned basement | 405.0, 138.0 | 59.0, 59.0 |  |  | 15 | - | 59 | 59 | 21 | 139.0, 33.0, 66.0 | 0.0, 0.0, 0.0 | 21.0, 21.0, 21.0 | Between conditioned space and ambient, Between conditioned space and garage, Between cond and another cond unit (adiabatic) | 1680.0, 264.0, 1060.0, 76.0 | 0.0, 0.0, 0.0, 0.0 | 23.0, 23.0, 23.0, 23.0 | 23 | 125.5, 125.0, 230.199997 | 0.29, 0.29, 0.29 | 0.29, 0.29, 0.29 | 0.29 | 0.29 | 481 | 35 | 9 | 49 | - | Conditioned area | 1 | 96 | Natural gas | AFUE | Fuel-fired air distribution heater | No | Garage or open crawl space | 1 | 0.82 | Natural gas | Instant water heater | - |  | 13 | SEER | 476.28 | 88.2 | 100 | CFM @ 50 Pascals | 95.0, 95.0, 5.0, 5.0 | Conditioned space, Conditioned space, Attic, exposed, Attic, exposed | 0.0, 0.0, 8.0, 8.0 | Conditioned | 95 | 3.97 | ACH @ 50 Pascals | Air Cycler | 100 | 236.9409 | 349.1411 | 975.2964 | 98.1101 | - | 24.8857 | 3.3287 | 9.811 | - | 10.1748 | 32.4861 | 9.072 | 253.21 | 108.14 | 89.01 | 1387.16
Forest Grove | OR | 97116 | Portland-Vancouver-Hillsboro, OR-WA | Washington | Portland Metro - 3 | 4C | Forest Grove Light & Power | NW Natural Gas | 72483 | 2017 | 2014 ORSC | No | No | No Solar | NEST | - | - | 2 | - | 2018-11-08 | 62 | 86 | 118 | 28% | 2.5 | 3.8 | 5.4 | 816.76 | 68.06 | 2405 | 22381 | 2 | 4 | Single-family detached | No | Enclosed crawl space | 1692 | 38 |  |  | - | - | 38 | - | - | 149.0, 16.0 | 0.0, 0.0 | 21.0, 21.0 | Between conditioned space and ambient, Between conditioned space and garage | 1741.0, 414.0, 600.0 | 0.0, 0.0, 0.0 | 23.0, 23.0, 23.0 | 23 | 66.0, 140.0, 45.0 | 0.3, 0.3, 0.3 | 0.3, 0.3, 0.3 | 0.3 | 0.3 | 251 | 35 | 9 | 49 | - | Garage or open crawl space | 1 | 96 | Natural gas | AFUE | Fuel-fired air distribution heater | No | Garage or open crawl space | 1 | 0.82 | Natural gas | Instant water heater | - |  | 13 | SEER | 487.013 | 90.1875 | 124 | CFM @ 50 Pascals | 50.0, 50.0, 50.0, 50.0 | Enclosed crawl space, Enclosed crawl space, Attic, exposed, Attic, exposed | 8.0, 8.0, 8.0, 8.0 | Conditioned | 90 | 3.2 | ACH @ 50 Pascals | Air Cycler | 100 | 241.8577 | 416.7284 | 821.5142 | 98.1101 | - | 25.6081 | 2.8038 | 9.811 | - | 9.5535 | 18.069 | 9.072 | 244.65 | 50.66 | 89.01 | 1129.24
Hillsboro | OR | 97123 | Portland-Vancouver-Hillsboro, OR-WA | Washington | Portland Metro - 3 | 4C | Portland General Electric | NW Natural Gas | 72370 | 2017 | 2014 ORSC | No | No | No Solar | No | - | - | - | - | 2018-11-08 | 66 | 101 | 144 | 32% | 7 | 9.9 | 12.6 | 1360.81 | 113.4 | 3244 | 28109 | 2 | 4 | Single-family detached | No | Enclosed crawl space | 420.0, 6.0, 1468.0 | 55.0, 38.0, 30.0 |  |  | - | - | 30 | 55 | - | 137.0, 44.0 | 0.0, 0.0 | 21.0, 21.0 | Between conditioned space and ambient, Between conditioned space and garage | 2680.0, 397.0, 29.0 | 0.0, 0.0, 0.0 | 23.0, 23.0, 23.0 | 23 | 107.0, 52.0, 241.0, 47.0 | 0.29, 0.29, 0.29, 0.29 | 0.3, 0.3, 0.3, 0.3 | 0.29 | 0.3 | 447 | 35.0, 0.0 | 11.0, 40.0 | 49 | 38 | Conditioned area | 1 | 95 | Natural gas | AFUE | Fuel-fired air distribution heater | No | Garage or open crawl space | 1 | 3.4 | Electric | Heat pump | 65 |  | 13 | SEER | 656.9 | 243.3 | 112 | CFM @ 50 Pascals | 100.0, 25.0, 75.0 | Conditioned space, Conditioned space, Attic, exposed | 0.0, 0.0, 8.0 | Unconditioned | 0 | 2.2 | ACH @ 50 Pascals | Air Cycler | 100 | 293.0117 | 255.5462 | 1014.2372 | - | 723.0251 | 30.1733 | 3.4616 | 2.4677 | - | 9.73 | 32.5402 | 32.5688 | 293.59 | 112.64 | 80.37 | 1582.81
Sherwood | OR | 97140 | Portland-Vancouver-Hillsboro, OR-WA | Washington | Portland Metro - 3 | 4C | Portland General Electric | NW Natural Gas | 72454 | 2017 | 2014 ORSC | No | No | No Solar | NEST | - | - | 2 | - | 2018-11-08 | 67 | 95 | 134 | 29% | 6.8 | 8.8 | 11.7 | 1317.52 | 109.79 | 2906 | 24654 | 2 | 4 | Single-family detached | No | Enclosed crawl space | 1142.0, 615.0 | 38.0, 38.0 |  |  | - | - | 38 | 38 | - | 98.0, 53.0 | 0.0, 0.0 | 21.0, 21.0 | Between conditioned space and ambient, Between conditioned space and garage | 2306.0, 477.0 | 0.0, 0.0 | 23.0, 23.0 | 23 | 123.0, 185.0, 79.0, 8.0 | 0.26, 0.26, 0.26, 0.26 | 0.27, 0.27, 0.27, 0.27 | 0.26 | 0.27 | 395 | 35 | 9 | 49 | - | Garage or open crawl space | 1 | 96 | Natural gas | AFUE | Fuel-fired air distribution heater | No | Garage or open crawl space | 1 | 0.82 | Natural gas | Instant water heater | - |  | 13 | SEER | 588.465 | 108.975 | 105 | CFM @ 50 Pascals | 50.0, 50.0, 50.0, 50.0 | Enclosed crawl space, Enclosed crawl space, Attic, exposed, Attic, exposed | 8.0, 8.0, 8.0, 8.0 | Unconditioned | 0 | 3 | ACH @ 50 Pascals | Air Cycler | 100 | 267.475 | 505.0295 | 947.7809 | 98.1101 | - | 28.4712 | 3.2347 | 9.811 | - | 10.4713 | 32.4861 | 9.072 | 298.13 | 105.08 | 89.01 | 1539.52
Tigard | OR | 97224 | Portland-Vancouver-Hillsboro, OR-WA | Washington | Portland Metro - 3 | 4C | Portland General Electric | NW Natural Gas | 72575 | 2017 | 2014 ORSC | No | No | No Solar | NEST | - | - | 2 | - | 2018-11-08 | 68 | 97 | 132 | 29% | 7.1 | 9.1 | 11.6 | 1383.03 | 115.25 | 2865 | 24143 | 2 | 6 | Single-family detached | No | Enclosed crawl space | 1223.0, 436.0 | 38.0, 38.0 |  |  | - | - | 38 | 38 | - | 124.0, 35.0 | 0.0, 0.0 | 21.0, 21.0 | Between conditioned space and ambient, Between conditioned space and garage | 2556.0, 315.0 | 0.0, 0.0 | 23.0, 23.0 | 23 | 108.0, 172.0, 79.5, 85.0 | 0.3, 0.3, 0.3, 0.3 | 0.3, 0.3, 0.3, 0.3 | 0.3 | 0.3 | 445 | 35 | 9 | 49 | - | Garage or open crawl space | 1 | 96 | Natural gas | AFUE | Fuel-fired air distribution heater | No | Garage or open crawl space | 1 | 0.82 | Natural gas | Instant water heater | - |  | 13 | SEER | 580.1625 | 107.4375 | 89 | CFM @ 50 Pascals | 50.0, 50.0, 50.0, 50.0 | Enclosed crawl space, Enclosed crawl space, Attic, exposed, Attic, exposed | 8.0, 8.0, 8.0, 8.0 | Conditioned | 100 | 2.63 | ACH @ 50 Pascals | Air Cycler | 100 | 251.5906 | 437.7556 | 1225.1631 | 98.1101 | - | 26.6531 | 4.1814 | 9.811 | - | 10.3662 | 32.554 | 9.072 | 276.29 | 136.12 | 89.01 | 1605.03
Portland | OR | 97229 | Portland-Vancouver-Hillsboro, OR-WA | Washington | Portland Metro - 3 | 4C | Portland General Electric | NW Natural Gas | 68582 | 2017 | 2014 ORSC | No | Yes | No Solar | No | - | - | - | 4 | 2018-11-08 | 78 | 139 | 166 | 44% | 7.6 | 12.1 | 14.3 | 1438.39 | 119.87 | 3930 | 41286 | 3 | 6 | Single-family detached | No | Enclosed crawl space | 950.0, 494.0, 491.0, 12.0 | 38.0, 59.0, 59.0, 59.0 |  |  | - | - | 38 | 59 | - | 233.0, 45.0, 52.0 | 0.0, 0.0, 0.0 | 21.0, 21.0, 21.0 | Between conditioned space and ambient, Between conditioned space and garage, Between conditioned space and enclosed crawl | 3975.0, 450.0, 468.0 | 0.0, 0.0, 0.0 | 23.0, 23.0, 23.0 | 23 | 180.100006, 422.0, 47.0, 86.0 | 0.3, 0.3, 0.3, 0.3 | 0.29, 0.29, 0.29, 0.29 | 0.3 | 0.29 | 735 | 38 | 11 | 49 | - | Conditioned area | 1 | 96 | Natural gas | AFUE | Fuel-fired air distribution heater | Yes | Garage or open crawl space | 1 | 0.97 | Natural gas | Instant water heater | - |  | - | - | 795.8 | 147.4 | 65 | CFM @ 50 Pascals | 100.0, 100.0 | Conditioned space, Conditioned space | 0.0, 0.0 | Conditioned | 100 | 1.5 | ACH @ 50 Pascals | Air Cycler | 100 | 354.7773 | 202.342 | - | 82.9384 | - | 36.1683 | - | 8.2938 | - | 9.5001 | - | 9.072 | 343.6 | - | 75.24 | 1660.39
Portland | OR | 97202 | Portland-Vancouver-Hillsboro, OR-WA | Multnomah | Portland Metro - 3 | 4C | Portland General Electric | NW Natural Gas | 72625 | 2017 | 2014 ORSC | No | No | No Solar | No | - | - | 4 | - | 2018-11-08 | 81 | 125 | 173 | 35% | 8.4 | 11.6 | 14.9 | 1641.33 | 136.78 | 4156 | 34998 | 2 | 6 | Single-family detached | No | Conditioned basement | 697.0, 179.0 | 59.0, 59.0 |  |  | 15 | - | 59 | 59 | 23 | 259.0, 42.0 | 0.0, 0.0 | 21.0, 21.0 | Between conditioned space and ambient, Between conditioned space and garage | 3092.0, 378.0 | 0.0, 0.0 | 23.0, 23.0 | 23 | 88.0, 199.5, 142.0, 240.0 | 0.26, 0.26, 0.26, 0.26 | 0.3, 0.3, 0.3, 0.3 | 0.26 | 0.3 | 670 | 35 | 9 | 49 | - | Conditioned area | 1 | 96 | Natural gas | AFUE | Fuel-fired air distribution heater | No | Garage or open crawl space | 2 | 0.82 | Natural gas | Instant water heater | - |  | 13 | SEER | 841.6 | 155.9 | 100 | CFM @ 50 Pascals | 95.0, 95.0, 5.0, 5.0 | Conditioned space, Conditioned space, Attic, exposed, Attic, exposed | 0.0, 0.0, 8.0, 8.0 | Unconditioned | 0 | 1.9 | ACH @ 50 Pascals | Air Cycler | 100 | 300.3643 | 479.5046 | 1415.2944 | 98.1101 | - | 31.673 | 4.8304 | 9.811 | - | 10.2635 | 32.7696 | 9.072 | 325.07 | 158.29 | 89.01 | 1863.33
Bend | OR | 97702 | Bend, OR | Deschutes | Central - 8 | 5B | Pacific Power | Cascade Natural Gas | 72594 | 2017 | 2014 ORSC | No | No | No Solar | No | - | - | 2 | - | 2018-11-08 | 82 | 116 | 150 | 29% | 11.8 | 14.2 | 19 | 1228.06 | 102.34 | 2971 | 25673 | 2 | 4 | Single-family detached | No | Enclosed crawl space | 1401.0, 581.0 | 38.0, 38.0 |  |  | - | - | 38 | 38 | - | 125.0, 45.0 | 0.0, 0.0 | 21.0, 21.0 | Between conditioned space and ambient, Between conditioned space and garage | 2738.0, 405.0 | 0.0, 0.0 | 23.0, 23.0 | 23 | 96.0, 187.5, 58.5, 78.0 | 0.3, 0.3, 0.3, 0.3 | 0.3, 0.3, 0.3, 0.3 | 0.3 | 0.3 | 420 | 35 | 9 | 49 | - | Garage or open crawl space | 1 | 95 | Natural gas | AFUE | Fuel-fired air distribution heater | No | Garage or open crawl space | 1 | 0.94 | Natural gas | Instant water heater | - |  | - | - | 601.6276 | 111.4125 | 127 | CFM @ 50 Pascals | 50.0, 50.0, 50.0, 50.0 | Enclosed crawl space, Enclosed crawl space, Attic, exposed, Attic, exposed | 8.0, 8.0, 8.0, 8.0 | Conditioned | 95 | 2.47 | ACH @ 50 Pascals | Air Cycler | 80 | 417.6739 | 719.5496 | - | 91.0194 | - | 44.2232 | - | 9.1019 | - | 8.5252 | - | 7.325 | 377.01 | - | 66.67 | 1378.06
Wilsonville | OR | 97070 | Portland-Vancouver-Hillsboro, OR-WA | Clackamas | Portland Metro - 3 | 4C | Portland General Electric | NW Natural Gas | 73143 | 2017 | 2014 ORSC | No | No | No Solar | No | - | - | 2 | - | 2018-11-15 | 45 | 55 | 87 | 18% | 4.8 | 5.7 | 7.8 | 986.51 | 82.21 | 1412 | 13198 | 3 | 2 | Townhouse, inside unit | No | Slab | 299.0, 20.0 | 39.700001, 39.700001 |  |  | 15 | - | 40 | 40 | - | 61 | - | 21 | Between conditioned space and ambient | 716.0, 286.0, 1676.0 | 0.0, 0.0, 0.0 | 23.0, 23.0, 11.0 | 23 | 103.5, 80.5 | 0.28, 0.28 | 0.29, 0.29 | 0.28 | 0.29 | 184.1 | 35 | 9 | 49 | - | Garage or open crawl space | 1 | 96 | Natural gas | AFUE | Fuel-fired air distribution heater | No | Garage or open crawl space | 1 | 0.95 | Electric | Conventional | 50 |  | - | - | 285.93 | 105.9 | 100 | CFM @ 50 Pascals | 5.0, 5.0, 95.0, 95.0 | Attic, exposed, Attic, exposed, Conditioned space, Conditioned space | 8.0, 8.0, 8.0, 8.0 | Conditioned | 95 | 4.09 | ACH @ 50 Pascals | Air Cycler | 93 | 144.7917 | 147.444 | - | - | 2539.8923 | 14.9824 | - | 8.6686 | - | 9.8398 | - | 32.5552 | 147.42 | - | 282.21 | 1208.51
Wilsonville | OR | 97070 | Portland-Vancouver-Hillsboro, OR-WA | Clackamas | Portland Metro - 3 | 4C | Portland General Electric | NW Natural Gas | 73171 | 2017 | 2014 ORSC | No | No | No Solar | No | - | - | 2 | - | 2018-11-15 | 45 | 55 | 87 | 17% | 4.8 | 5.7 | 7.8 | 989.78 | 82.48 | 1412 | 13198 | 3 | 2 | Townhouse, inside unit | No | Slab | 299.0, 20.0 | 39.700001, 39.700001 |  |  | 15 | - | 40 | 40 | - | 61 | - | 21 | Between conditioned space and ambient | 716.0, 286.0, 1676.0 | 0.0, 0.0, 0.0 | 23.0, 23.0, 11.0 | 23 | 103.5, 80.5 | 0.28, 0.28 | 0.29, 0.29 | 0.28 | 0.29 | 184.1 | 35 | 9 | 49 | - | Garage or open crawl space | 1 | 96 | Natural gas | AFUE | Fuel-fired air distribution heater | No | Garage or open crawl space | 1 | 0.95 | Electric | Conventional | 50 |  | - | - | 285.93 | 105.9 | 100 | CFM @ 50 Pascals | 5.0, 5.0, 95.0, 95.0 | Attic, exposed, Attic, exposed, Conditioned space, Conditioned space | 8.0, 8.0, 8.0, 8.0 | Conditioned | 95 | 4.3 | ACH @ 50 Pascals | Air Cycler | 93 | 148.2493 | 148.7505 | - | - | 2539.8923 | 15.3326 | - | 8.6686 | - | 9.8286 | - | 32.5552 | 150.7 | - | 282.21 | 1211.78
Corvallis | OR | 97333 | Corvallis, OR | Benton | Southern Willamette - 5 | 4C | Pacific Power | NW Natural Gas | 68474 | 2017 | 2014 ORSC | No | No | No Solar | No | 1 | - | - | 1 | 2018-11-15 | 45 | 60 | 110 | 17% | 9.8 | 11.9 | 18.1 | 973.54 | 81.13 | 1571 | 13515 | 2 | 3 | Townhouse, end unit | No | Enclosed crawl space | 307.0, 21.0, 462.0 | 30.0, 30.0, 30.0 |  |  | - | - | 30 | - | - | 90.0, 34.0 | 0.0, 0.0 | 21.0, 21.0 | Between conditioned space and ambient, Between cond and another cond unit (adiabatic) | 1458.0, 511.0 | 0.0, 0.0 | 23.0, 28.0 | 23 | 52.0, 58.0, 50.0 | 0.3, 0.3, 0.3 | 0.3, 0.3, 0.3 | 0.3 | 0.3 | 160.8 | 35 | 9 | 49 | - | Conditioned area | 1 | 9 | Electric | HSPF | Air-source heat pump | - | Garage or open crawl space | 1 | 0.95 | Electric | Conventional | 50 |  | 19 | SEER | 318.1275 | 58.9125 | - | CFM @ 50 Pascals | 100.0, 100.0 | Conditioned space, Conditioned space | 8.0, 8.0 | Unconditioned | 0 | 3.3 | ACH @ 50 Pascals | Exhaust Only | 100 | - | 1260.4501 | 340.1819 | - | 2539.8923 | 4.3019 | 1.161 | 8.6686 | - | 29.2026 | 29.2027 | 29.2648 | 125.63 | 33.91 | 253.68 | 1087.54
Newberg | OR | 97132 | Portland-Vancouver-Hillsboro, OR-WA | Washington | Portland Metro - 3 | 4C | Portland General Electric | NW Natural Gas | 72577 | 2017 | 2014 ORSC | No | No | No Solar | NEST | - | - | - | - | 2018-11-15 | 49 | 69 | 100 | 29% | 4.8 | 6.3 | 8.9 | 919.8 | 76.65 | 1837 | 16533 | 1 | 3 | Single-family detached | No | Enclosed crawl space | 1837 | 38 |  |  | - | - | 38 | - | - | - | - | - | - | 1458.0, 324.0 | 0.0, 0.0 | 23.0, 23.0 | 23 | 39.0, 129.300003, 45.0, 8.0 | 0.29, 0.29, 0.29, 0.29 | 0.3, 0.3, 0.3, 0.3 | 0.29 | 0.3 | 221 | 35 | 9 | 49 | - | Garage or open crawl space | 1 | 96 | Natural gas | AFUE | Fuel-fired air distribution heater | No | Garage or open crawl space | 1 | 0.82 | Natural gas | Instant water heater | - |  | - | - | 495.9901 | 91.85 | 86 | CFM @ 50 Pascals | 50.0, 50.0, 50.0, 50.0 | Enclosed crawl space, Enclosed crawl space, Attic, exposed, Attic, exposed | 8.0, 8.0, 8.0, 8.0 | Partial | 50 | 2.38 | ACH @ 50 Pascals | Air Cycler | 100 | 168.9157 | 334.1411 | - | 98.1101 | - | 18.032 | - | 9.811 | - | 10.5347 | - | 9.072 | 189.96 | - | 89.01 | 1141.8
Wilsonville | OR | 97070 | Portland-Vancouver-Hillsboro, OR-WA | Clackamas | Portland Metro - 3 | 4C | Portland General Electric | NW Natural Gas | 73265 | 2017 | 2014 ORSC | No | No | No Solar | No | - | - | 2 | - | 2018-11-15 | 50 | 70 | 95 | 29% | 4.8 | 6.2 | 8.4 | 910.32 | 75.86 | 1661 | 16776 | 1 | 3 | Single-family detached | No | Enclosed crawl space | 1661 | 30 |  |  | - | - | 30 | - | - | - | - | - | - | 1683.0, 121.0, 392.0 | 0.0, 0.0, 0.0 | 23.0, 23.0, 23.0 | 23 | 27.5, 121.5, 10.0, 105.099998 | 0.38, 0.38, 0.38, 0.38 | 0.27, 0.27, 0.27, 0.27 | 0.38 | 0.27 | 264.1 | 30 | 9 | 49 | - | Garage or open crawl space | 1 | 95 | Natural gas | AFUE | Fuel-fired air distribution heater | No | Garage or open crawl space | 1 | 0.94 | Natural gas | Instant water heater | - |  | - | - | 448.5 | 83 | 62 | CFM @ 50 Pascals | 100.0, 100.0 | Enclosed crawl space, Attic, exposed | 8.0, 8.0 | Unconditioned | 0 | 2.58 | ACH @ 50 Pascals | Air Cycler | 87 | 195.8862 | 208.2137 | - | 85.5854 | - | 20.2992 | - | 8.5585 | - | 9.873 | - | 9.072 | 200.42 | - | 77.64 | 1132.32
Happy Valley | OR | 97086 | Portland-Vancouver-Hillsboro, OR-WA | Clackamas | Portland Metro - 3 | 4C | Portland General Electric | NW Natural Gas | 72499 | 2017 | 2014 ORSC | No | No | No Solar | NEST | - | - | 2 | - | 2018-11-15 | 54 | 80 | 115 | 32% | 5.4 | 7.3 | 10.1 | 1053.03 | 87.75 | 2312 | 20177 | 2 | 4 | Single-family detached | No | Enclosed crawl space | 993.0, 413.0 | 38.0, 38.0 |  |  | - | - | 38 | 38 | - | 108.0, 37.0 | 0.0, 0.0 | 21.0, 21.0 | Between conditioned space and ambient, Between conditioned space and garage | 2204.0, 333.0 | 0.0, 0.0 | 23.0, 23.0 | 23 | 113.0, 150.0, 32.0 | 0.3, 0.3, 0.3 | 0.3, 0.3, 0.3 | 0.3 | 0.3 | 295 | 35 | 9 | 49 | - | Garage or open crawl space | 1 | 96 | Natural gas | AFUE | Fuel-fired air distribution heater | No | Garage or open crawl space | 1 | 0.82 | Natural gas | Instant water heater | - |  | - | - | 468.2 | 86.7 | 97 | CFM @ 50 Pascals | 50.0, 50.0, 50.0, 50.0 | Enclosed crawl space, Enclosed crawl space, Attic, exposed, Attic, exposed | 8.0, 8.0, 8.0, 8.0 | Unconditioned | 0 | 2.01 | ACH @ 50 Pascals | Air Cycler | 100 | 202.5509 | 367.0947 | - | 98.1101 | - | 21.508 | - | 9.811 | - | 10.4177 | - | 9.072 | 224.06 | - | 89.01 | 1275.03
Beaverton | OR | 97006 | Portland-Vancouver-Hillsboro, OR-WA | Washington | Portland Metro - 3 | 4C | Portland General Electric | NW Natural Gas | 72144 | 2017 | 2014 ORSC | No | No | No Solar | No | - | - | - | - | 2018-11-15 | 57 | 86 | 108 | 33% | 5.5 | 7.7 | 9.5 | 1034.32 | 86.19 | 2073 | 18844 | 2 | 3 | Single-family detached | No | Enclosed crawl space | 980.0, 385.0, 46.0 | 38.0, 59.0, 59.0 |  |  | - | - | 38 | 59 | - | 124.0, 43.0 | 0.0, 0.0 | 21.0, 21.0 | Between conditioned space and ambient, Between conditioned space and garage | 2396.0, 387.0 | 0.0, 0.0 | 23.0, 23.0 | 23 | 95.0, 155.300003, 25.0, 21.0 | 0.29, 0.29, 0.29, 0.29 | 0.3, 0.3, 0.3, 0.3 | 0.29 | 0.3 | 296 | 35 | 9 | 49 | - | Conditioned area | 1 | 96 | Natural gas | AFUE | Fuel-fired air distribution heater | Yes | Conditioned area | 1 | 0.93 | Natural gas | Instant water heater | - |  | 13 | SEER | 419.8 | 77.7 | 100 | CFM @ 50 Pascals | 100.0, 100.0 | Conditioned space, Conditioned space | 0.0, 0.0 | Conditioned | 100 | 3.18 | ACH @ 50 Pascals | Air Cycler | 100 | 229.3587 | 170.7355 | 624.0442 | 86.5057 | - | 23.5186 | 2.1298 | 8.6506 | - | 9.6333 | 32.4861 | 9.072 | 226.56 | 69.19 | 78.48 | 1256.32
Beaverton | OR | 97006 | Portland-Vancouver-Hillsboro, OR-WA | Washington | Portland Metro - 3 | 4C | Portland General Electric | NW Natural Gas | 72145 | 2017 | 2014 ORSC | No | No | No Solar | No | - | - | - | - | 2018-11-15 | 57 | 91 | 121 | 37% | 5.5 | 8 | 10.6 | 1032.17 | 86.01 | 2511 | 21676 | 2 | 3 | Single-family detached | No | Enclosed crawl space | 1108.0, 368.0, 111.0 | 38.0, 59.0, 59.0 |  |  | - | - | 38 | 59 | - | 122.0, 37.0 | 0.0, 0.0 | 21.0, 21.0 | Between conditioned space and ambient, Between conditioned space and garage | 2433.0, 333.0 | 0.0, 0.0 | 23.0, 23.0 | 23 | 78.5, 78.5, 184.300003, 51.5 | 0.29, 0.29, 0.29, 0.29 | 0.3, 0.3, 0.3, 0.3 | 0.29 | 0.3 | 393 | 35 | 9 | 49 | - | Conditioned area | 1 | 96 | Natural gas | AFUE | Fuel-fired air distribution heater | Yes | Garage or open crawl space | 1 | 0.93 | Natural gas | Instant water heater | - |  | - | - | 508.5 | 94.2 | 100 | CFM @ 50 Pascals | 100.0, 100.0 | Conditioned space, Conditioned space | 0.0, 0.0 | Conditioned | 95 | 2.13 | ACH @ 50 Pascals | Air Cycler | 100 | 233.0575 | 177.6556 | - | 86.5057 | - | 23.9121 | - | 8.6506 | - | 9.6469 | - | 9.072 | 230.68 | - | 78.48 | 1254.17
Forest Grove | OR | 97116 | Portland-Vancouver-Hillsboro, OR-WA | Washington | Portland Metro - 3 | 4C | Forest Grove Light & Power | NW Natural Gas | 72550 | 2017 | 2014 ORSC | No | No | No Solar | NEST | - | - | 2 | - | 2018-11-15 | 59 | 83 | 113 | 28% | 2.4 | 3.7 | 5.2 | 778.9 | 64.91 | 2258 | 19499 | 2 | 3 | Single-family detached | No | Enclosed crawl space | 947.0, 427.0 | 38.0, 38.0 |  |  | - | - | 38 | 38 | - | 105.0, 37.0 | 0.0, 0.0 | 21.0, 21.0 | Between conditioned space and ambient, Between conditioned space and garage | 2185.0, 333.0 | 0.0, 0.0 | 23.0, 23.0 | 23 | 93.0, 155.5, 36.0, 32.0 | 0.3, 0.3, 0.3, 0.3 | 0.3, 0.3, 0.3, 0.3 | 0.3 | 0.3 | 317 | 35 | 9 | 49 | - | Garage or open crawl space | 1 | 96 | Natural gas | AFUE | Fuel-fired air distribution heater | No | Garage or open crawl space | 1 | 0.82 | Natural gas | Instant water heater | - |  | 13 | SEER | 457.2 | 84.7 | 91 | CFM @ 50 Pascals | 50.0, 50.0, 50.0, 50.0 | Enclosed crawl space, Enclosed crawl space, Attic, exposed, Attic, exposed | 8.0, 8.0, 8.0, 8.0 | Unconditioned | 0 | 3 | ACH @ 50 Pascals | Air Cycler | 100 | 235.9644 | 373.1077 | 824.3908 | 98.1101 | - | 24.8698 | 2.8136 | 9.811 | - | 9.5143 | 18.069 | 9.072 | 236.62 | 50.84 | 89.01 | 1091.38
Portland | OR | 97211 | Portland-Vancouver-Hillsboro, OR-WA | Multnomah | Portland Metro - 3 | 4C | Pacific Power | NW Natural Gas | 71586 | 2017 | 2014 ORSC | No | No | No Solar | No | - | - | 3 | - | 2018-11-15 | 60 | 84 | 116 | 28% | 9.8 | 12.5 | 15.5 | 1069.81 | 89.15 | 2352 | 21407 | 2 | 3 | Duplex, single unit | No | Conditioned basement | 405.0, 138.0 | 59.0, 59.0 |  |  | 15 | - | 59 | 59 | 21 | 140.0, 33.0, 65.0 | 0.0, 0.0, 0.0 | 21.0, 21.0, 21.0 | Between conditioned space and ambient, Between conditioned space and garage, Between cond and another cond unit (adiabatic) | 1680.0, 264.0, 1060.0, 76.0 | 0.0, 0.0, 0.0, 0.0 | 23.0, 23.0, 23.0, 23.0 | 23 | 125.5, 112.5, 217.699997 | 0.29, 0.29, 0.29 | 0.29, 0.29, 0.29 | 0.29 | 0.29 | 456 | 35 | 9 | 49 | - | Conditioned area | 1 | 96 | Natural gas | AFUE | Fuel-fired air distribution heater | No | Garage or open crawl space | 1 | 0.82 | Natural gas | Instant water heater | - |  | 13 | SEER | 476.3 | 88.2 | 100 | CFM @ 50 Pascals | 95.0, 95.0, 5.0, 5.0 | Conditioned space, Conditioned space, Attic, exposed, Attic, exposed | 0.0, 0.0, 8.0, 8.0 | Unconditioned | 0 | 3.78 | ACH @ 50 Pascals | Air Cycler | 100 | 228.2796 | 342.1178 | 949.8411 | 98.1101 | - | 23.9956 | 3.2418 | 9.811 | - | 10.0332 | 29.2027 | 9.072 | 240.75 | 94.67 | 89.01 | 1279.81
Portland | OR | 97211 | Portland-Vancouver-Hillsboro, OR-WA | Multnomah | Portland Metro - 3 | 4C | Pacific Power | NW Natural Gas | 71587 | 2017 | 2014 ORSC | No | No | No Solar | No | - | - | 3 | - | 2018-11-15 | 61 | 84 | 116 | 27% | 9.9 | 12.5 | 15.5 | 1074.67 | 89.56 | 2352 | 21407 | 2 | 3 | Duplex, single unit | No | Conditioned basement | 405.0, 138.0 | 59.0, 59.0 |  |  | 15 | - | 59 | 59 | 21 | 140.0, 33.0, 65.0 | 0.0, 0.0, 0.0 | 21.0, 21.0, 21.0 | Between conditioned space and ambient, Between conditioned space and garage, Between cond and another cond unit (adiabatic) | 1680.0, 264.0, 1060.0, 76.0 | 0.0, 0.0, 0.0, 0.0 | 23.0, 23.0, 23.0, 23.0 | 23 | 125.5, 112.5, 217.699997 | 0.29, 0.29, 0.29 | 0.29, 0.29, 0.29 | 0.29 | 0.29 | 456 | 35 | 9 | 49 | - | Conditioned area | 1 | 96 | Natural gas | AFUE | Fuel-fired air distribution heater | No | Garage or open crawl space | 1 | 0.82 | Natural gas | Instant water heater | - |  | 13 | SEER | 476.3 | 88.2 | 100 | CFM @ 50 Pascals | 95.0, 95.0, 5.0, 5.0 | Conditioned space, Conditioned space, Attic, exposed, Attic, exposed | 0.0, 0.0, 8.0, 8.0 | Conditioned | 95 | 4.06 | ACH @ 50 Pascals | Air Cycler | 100 | 233.8837 | 346.0745 | 943.7894 | 98.1101 | - | 24.5695 | 3.2211 | 9.811 | - | 10.0214 | 29.2027 | 9.072 | 246.22 | 94.07 | 89.01 | 1284.67
Medford | OR | 97504 | Medford, OR | Jackson | Southern - 6 | 4C | Pacific Power | Avista | 68719 | 2017 | 2014 ORSC | No | No | No Solar | No | - | - | 2 | - | 2018-11-15 | 62 | 84 | 106 | 26% | 9.6 | 11.8 | 14.2 | 1099.82 | 91.65 | 2015 | 20355 | 1 | 3 | Single-family detached | No | Enclosed crawl space | 2015 | 38 |  |  | - | - | 38 | - | - | - | - | - | - | 1647.0, 342.0 | 0.0, 0.0 | 23.0, 23.0 | 23 | 55.0, 56.299999, 23.299999, 141.0 | 0.3, 0.3, 0.3, 0.3 | 0.26, 0.26, 0.26, 0.26 | 0.3 | 0.26 | 275.6 | 35.0, 0.0 | 9.0, 30.0 | 49 | 38 | Attic | 1 | 96.2 | Natural gas | AFUE | Fuel-fired air distribution heater | Yes | Garage or open crawl space | 1 | 0.97 | Natural gas | Instant water heater | - |  | 13 | SEER | 544.1 | 201.5 | 66 | CFM @ 50 Pascals | 100.0, 100.0 | Attic, exposed, Attic, exposed | 8.0, 8.0 | Unconditioned | 0 | 3.6 | ACH @ 50 Pascals | Exhaust Only | 100 | 263.7414 | 187.247 | 1118.4916 | 82.9384 | - | 27.0132 | 3.8174 | 8.2938 | - | 10.6556 | 29.2027 | 10.228 | 287.84 | 111.48 | 84.83 | 1321.82