Portland | OR | 97229 | Portland-Vancouver-Hillsboro, OR-WA | Washington | Portland Metro - 3 | 4C | Portland General Electric | NW Natural Gas | 86375 | 2019 | 2017 ORSC | No | Yes | No Solar | No |  |  |  |  | 2019-10-16 | 75 | 128 | 164 | 41% | 7.1 | 10.7 | 14.4 | 1327.81 | 110.65 | 3866 | 40044 | 2 | 5 | Single-family detached | No | Enclosed crawl space | 1937.0, 370.0, 23.0 | 38.0, 59.0, 59.0 | [7 empty] | 150.0, 51.0 | 0.0, 0.0 | 21.0, 21.0 | Between conditioned space and ambient, Between conditioned space and garage | 3517.0, 510.0, 19.0 | 0.0, 0.0, 0.0 | 23.0, 23.0, 23.0 |  | 43.0, 103.300003, 308.5, 165.199997, 12.0, 10.4, 42.0 | 0.3, 0.3, 0.3, 0.3, 0.3, 0.3, 0.3 | 0.24, 0.24, 0.24, 0.24, 0.24, 0.24, 0.24 |  |  |  | 38.0, 0.0 | 11.0, 38.0 |  |  | Conditioned area | 1 | 96 | Natural gas | AFUE | Fuel-fired air distribution heater |  | Garage or open crawl space | 1 | 0.97 | Natural gas | Instant water heater | - | - | - | - | 782.865 | 289.95 | 98 | CFM @ 50 Pascals | 100.0, 100.0 | Conditioned space, Conditioned space | 0.0, 0.0 |  |  | 1.17 | ACH @ 50 Pascals | Supply Only | 100 | 346.5723 | 186.2978 | - | 107.5792 | - | 35.2931 | - | 10.7579 | - | 8.7917 | - | 8.334 | 310.29 | - | 89.66 | 1572.73
Eagle Point | OR | 97524 | Medford, OR | Jackson | Southern - 6 | 4C | Pacific Power | Avista | 87703 | 2019 | 2017 ORSC | No | No | No Solar | Carrier Cor WiFi model T6-WEM01-A |  |  |  |  | 2019-10-16 | 60 | 82 | 114 | 26% | 5.8 | 7.2 | 10.2 | 1038.04 | 86.5 | 2275 | 21672 | 1 | 3 | Single-family detached | No | Enclosed crawl space | 2275 | 38 | [7 empty] | - | - | - | - | 1362.0, 290.0 | 0.0, 0.0 | 21.0, 21.0 |  | 66.0, 233.0, 44.0, 52.0 | 0.3, 0.3, 0.3, 0.3 | 0.25, 0.25, 0.25, 0.25 |  |  |  | 35 | 9 |  |  | Attic | 1 | 96 | Natural gas | AFUE | Fuel-fired air distribution heater |  | Garage or open crawl space | 1 | 0.97 | Natural gas | Instant water heater | - | Air conditioner | 13 | SEER | 614.25 | 227.5 | 60 | CFM @ 50 Pascals | 100.0, 100.0 | Attic, exposed, Attic, exposed | 8.0, 8.0 |  |  | 3.1 | ACH @ 50 Pascals | Exhaust Only | 100 | 285.9611 | 137.2813 | 1259.9645 | 76.5354 | - | 29.0646 | 4.3002 | 7.6535 | - | 8.9318 | 31.4599 | 8.581 | 259.6 | 135.28 | 65.68 | 1283.8
St helens | OR | 97051 | Portland-Vancouver-Hillsboro, OR-WA | Columbia | Portland Metro - 3 | 4C | Portland General Electric | NW Natural Gas | 89573 | 2019 | 2017 ORSC | No | No | No Solar | No |  |  |  |  | 2019-10-16 | 41 | 60 | 92 | 29% | 4.2 | 6 | 8.3 | 821.8 | 68.48 | 1581 | 15390 | 1 | 3 | Single-family detached | No | Enclosed crawl space | 1581 | 30 | [7 empty] | 144.0, 36.0 | 2.0, 2.0 | 21.0, 21.0 | Between enclosed crawl and ambient, Between enclosed crawl and garage | 1450.0, 368.0 | 0.0, 0.0 | 21.0, 21.0 |  | 21.0, 10.0, 40.0, 131.0 | 0.3, 0.3, 0.3, 0.3 | 0.25, 0.25, 0.25, 0.25 |  |  |  | 35 | 9 |  |  | Conditioned area | 1 | 96.1 | Natural gas | AFUE | Fuel-fired air distribution heater |  | Garage or open crawl space | 1 | 3.2 | Electric | Heat pump | 50 | - | - | - | 312 | 72 | 48 | CFM @ 50 Pascals | 5.0, 20.0, 95.0, 80.0 | Conditioned space, Conditioned space, Attic, exposed, Attic, exposed | 8.0, 8.0, 8.0, 8.0 |  |  | 2.65 | ACH @ 50 Pascals | Supply Only | 100 | 183.4966 | 281.3446 | - | - | 718.0808 | 19.3099 | - | 2.4508 | - | 9.6285 | - | 34.7791 | 185.93 | - | 85.24 | 1066.73
Happy Valley | OR | 97086 | Portland-Vancouver-Hillsboro, OR-WA | Clackamas | Portland Metro - 3 | 4C | Portland General Electric | NW Natural Gas | 73893 | 2019 | 2017 ORSC | No | No | No Solar | No |  |  |  |  | 2019-10-16 | 79 | 104 | 131 | 24% | 7 | 8.7 | 11.7 | 1277.99 | 106.5 | 2835 | 28540 | 2 | 5 | Single-family detached | No | More than one type | 746 | 38 | [7 empty] | 99.0, 66.0 | 0.0, 0.0 | 21.0, 21.0 | Between conditioned space and ambient, Between conditioned space and enclosed crawl | 2534.0, 378.0, 594.0, 59.0 | 0.0, 0.0, 0.0, 0.0 | 23.0, 23.0, 23.0, 23.0 |  | 73.5, 318.0, 35.0, 35.0 | 0.29, 0.29, 0.29, 0.29 | 0.3, 0.3, 0.3, 0.3 |  |  |  | 35.0, 0.0 | 9.0, 30.0 |  |  | Garage or open crawl space | 1 | 95 | Natural gas | AFUE | Fuel-fired air distribution heater |  | Conditioned area | 1 | 0.92 | Natural gas | Instant water heater | - | - | - | - | 574.0875 | 212.625 | 134 | CFM @ 50 Pascals | 50.0, 50.0, 50.0, 50.0 | Enclosed crawl space, Enclosed crawl space, Attic, exposed, Attic, exposed | 8.0, 8.0, 8.0, 8.0 |  |  | 2.54 | ACH @ 50 Pascals | Supply Only | 100 | 406.3102 | 596.0419 | - | 112.0422 | - | 42.6653 | - | 11.2042 | - | 9.5745 | - | 8.334 | 408.5 | - | 93.38 | 1522.91
Oregon City | OR | 97045 | Portland-Vancouver-Hillsboro, OR-WA | Clackamas | Portland Metro - 3 | 4C | Portland General Electric | NW Natural Gas | 82844 | 2019 | 2017 ORSC | No | No | No Solar | No |  |  |  |  | 2019-10-16 | 66 | 89 | 111 | 26% | 6.1 | 7.7 | 9.9 | 1137.93 | 94.83 | 2170 | 19838 | 2 | 4 | Single-family detached | No | Enclosed crawl space | 1509.0, 339.0, 18.0 | 38.0, 38.0, 38.0 | [7 empty] | 150.5, 34.5, 78.800003, 32.0 | 0.0, 0.0, 0.0, 0.0 | 23.0, 23.0, 26.0, 26.0 | Between enclosed crawl and ambient, Between enclosed crawl and garage, Between conditioned space and ambient, Between conditioned space and garage | 2339.370117, 313.950012 | 0.0, 0.0 | 23.0, 23.0 |  | 6.25, 12.6, 36.0, 15.0, 30.0, 14.0, 18.0, 24.0, 7.0, 5.0, 8.0, 64.0, 15.0, 30.0, 15.0, 30.0, 30.0, 15.0, 15.0, 6.0, 8.0, 6.25, 6.25 | 0.3, 0.3, 0.3, 0.3, 0.3, 0.3, 0.3, 0.3, 0.3, 0.3, 0.3, 0.3, 0.3, 0.3, 0.3, 0.3, 0.3, 0.3, 0.3, 0.3, 0.3, 0.3, 0.3 | 0.3, 0.3, 0.3, 0.3, 0.3, 0.3, 0.3, 0.3, 0.3, 0.3, 0.3, 0.3, 0.3, 0.3, 0.3, 0.3, 0.3, 0.3, 0.3, 0.3, 0.3, 0.3, 0.3 |  |  |  | 35 | 9 |  |  | Conditioned area | 1 | 95 | Natural gas | AFUE | Fuel-fired air distribution heater |  | Conditioned area | 1 | 0.92 | Natural gas | Instant water heater | - | Air conditioner | 13 | SEER | 439.425 | 81.375 | 67 | CFM @ 50 Pascals | 80.0, 50.0, 20.0, 50.0 | Conditioned space, Conditioned space, Attic, exposed, Attic, exposed | 0.0, 8.0, 8.0, 8.0 |  |  | 3.4 | ACH @ 50 Pascals | Supply Only | 100 | 302.8254 | 425.8642 | 688.4689 | 95.3267 | - | 31.736 | 2.3497 | 9.5327 | - | 9.5248 | 34.7053 | 8.334 | 302.28 | 81.55 | 79.45 | 1382.85
Oregon City | OR | 97045 | Portland-Vancouver-Hillsboro, OR-WA | Clackamas | Portland Metro - 3 | 4C | Portland General Electric | NW Natural Gas | 82843 | 2019 | 2017 ORSC | No | No | No Solar | No |  |  |  |  | 2019-10-16 | 57 | 81 | 106 | 28% | 5.4 | 7 | 9.5 | 1013.91 | 84.49 | 2023 | 19082 | 2 | 3 | Single-family detached | No | Enclosed crawl space | 1350.0, 418.0, 82.0 | 38.0, 38.0, 38.0 | [7 empty] | 138.100006, 29.799999, 15.9, 27.799999, 30.0 | 0.0, 0.0, 0.0, 0.0, 0.0 | 0.0, 0.0, 26.0, 26.0, 26.0 | Between enclosed crawl and ambient, Between enclosed crawl and garage, Between conditioned space and ambient, Between conditioned space and ambient, Between conditioned space and attic | 1968.329956, 271.179993, 273.0 | 0.0, 0.0, 0.0 | 23.0, 23.0, 23.0 |  | 25.0, 21.666666, 14.0, 24.0, 36.0, 30.0, 4.0, 4.0, 16.0, 6.0, 6.0, 12.0, 20.0, 4.0, 4.0 | 0.3, 0.3, 0.35, 0.3, 0.3, 0.3, 0.35, 0.35, 0.3, 0.3, 0.3, 0.3, 0.3, 0.35, 0.35 | 0.3, 0.3, 0.27, 0.3, 0.3, 0.3, 0.27, 0.27, 0.3, 0.3, 0.3, 0.3, 0.3, 0.27, 0.27 |  |  |  | 35 | 9 |  |  | Conditioned area | 1 | 95 | Natural gas | AFUE | Fuel-fired air distribution heater |  | Conditioned area | 1 | 0.92 | Natural gas | Instant water heater | - | Air conditioner | 13 | SEER | 409.6575 | 75.8625 | 71 | CFM @ 50 Pascals | 95.0, 20.0, 5.0, 80.0 | Conditioned space, Conditioned space, Attic, exposed, Attic, exposed | 0.0, 0.0, 8.0, 8.0 |  |  | 3.06 | ACH @ 50 Pascals | Supply Only | 100 | 259.0382 | 365.7556 | 506.9642 | 79.6297 | - | 27.1521 | 1.7303 | 7.963 | - | 9.5295 | 34.7053 | 8.334 | 258.75 | 60.05 | 66.36 | 1258.83
Wilsonville | OR | 97070 | Portland-Vancouver-Hillsboro, OR-WA | Clackamas | Portland Metro - 3 | 4C | Portland General Electric | NW Natural Gas | 91330 | 2019 | 2017 ORSC | No | No | No Solar | No |  |  |  |  | 2019-10-16 | 79 | 117 | 168 | 31% | 7.6 | 10.7 | 14.7 | 1451.08 | 120.92 | 3994 | 38008 | 2 | 4 | Single-family detached | No | Enclosed crawl space | 41.0, 1663.0, 690.0 | 30.0, 30.0, 59.0 | [7 empty] | 131.0, 48.0 | 0.0, 0.0 | 21.0, 21.0 | Between conditioned space and ambient, Between conditioned space and garage | 3211.0, 484.0 | 0.0, 0.0 | 23.0, 23.0 |  | 87.0, 103.300003, 101.0, 102.0, 33.5, 143.5, 40.0 | 0.3, 0.3, 0.3, 0.3, 0.3, 0.3, 0.3 | 0.3, 0.3, 0.3, 0.3, 0.3, 0.3, 0.3 |  |  |  | 30 | 9 |  |  | Conditioned area | 1 | 92.1 | Natural gas | AFUE | Fuel-fired air distribution heater |  | Garage or open crawl space | 1 | 2.6 | Electric | Heat pump | 66 | - | - | - | 808.785 | 149.775 | 100 | CFM @ 50 Pascals | 100.0, 95.0, 5.0 | Conditioned space, Conditioned space, Attic, exposed | 0.0, 0.0, 8.0 |  |  | 2.43 | ACH @ 50 Pascals | Supply Only | 100 | 434.6986 | 459.4644 | - | - | 980.322 | 45.038 | - | 3.3458 | - | 9.2351 | - | 34.7791 | 415.93 | - | 116.36 | 1696
White City | OR | 97503 | Medford, OR | Jackson | Southern - 6 | 4C | Pacific Power | Avista | 91988 | 2019 | 2017 ORSC | No | No | No Solar | No |  |  |  |  | 2019-10-16 | 29 | 50 | 97 | 31% | 3.2 | 4.7 | 8.8 | 634.83 | 52.9 | 968 | 8703 | 2 | 2 | Townhouse, end unit | No | Enclosed crawl space | 340.0, 270.0, 18.0 | 38.0, 38.0, 38.0 | [7 empty] | 76.5, 25.0, 25.0 | 0.0, 0.0, 0.0 | 21.0, 21.0, 21.0 | Between conditioned space and ambient, Between cond and another cond unit (adiabatic), Between conditioned space and garage | 1228.5, 306.0, 306.0 | 0.0, 0.0, 1.5 | 23.0, 23.0, 21.700001 |  | 34.200001, 20.0, 20.0, 3.8 | 0.3, 0.3, 0.3, 0.3 | 0.26, 0.26, 0.26, 0.26 |  |  |  | 35 | 9 |  |  | Conditioned area | 1 | 12.5 | Electric | HSPF | Air-source heat pump |  | Garage or open crawl space | 1 | 2.9 | Electric | Heat pump | 50 | Air-source heat pump | 18 | SEER | - | - | - | - | - | - | - |  |  | 3.5 | ACH @ 50 Pascals | Exhaust Only | 100 | - | 1027.1005 | 295.2791 | - | 753.3174 | 3.5055 | 1.0078 | 2.571 | - | 31.4597 | 31.4599 | 31.5268 | 110.28 | 31.7 | 81.06 | 760.59
Portland | OR | 97229 | Portland-Vancouver-Hillsboro, OR-WA | Multnomah | Portland Metro - 3 | 4C | Portland General Electric | NW Natural Gas | 92329 | 2019 | 2017 ORSC | No | No | No Solar | Ecobee4 |  |  |  |  | 2019-10-16 | 74 | 118 | 149 | 36% | 7 | 9.8 | 13.1 | 1321.57 | 110.13 | 3393 | 33740 | 2 | 6 | Single-family detached | No | Enclosed crawl space | 1390.0, 513.0 | 30.0, 59.0 | [7 empty] | 349.0, 41.0 | 2.0, 2.0 | 21.0, 21.0 | Between conditioned space and ambient, Between conditioned space and garage | 3529.0, 417.0 | 0.0, 0.0 | 23.0, 23.0 |  | 172.0, 130.0, 255.0, 121.0 | 0.3, 0.3, 0.3, 0.3 | 0.28, 0.28, 0.28, 0.28 |  |  |  | 30 | 9 |  |  | Conditioned area | 1 | 96 | Natural gas | AFUE | Fuel-fired air distribution heater |  | Garage or open crawl space | 1 | 0.94 | Natural gas | Instant water heater | - | - | - | - | 428 | 67 | 69 | CFM @ 50 Pascals | 100.0, 50.0, 50.0 | Conditioned space, Conditioned space, Attic, exposed | 8.0, 8.0, 8.0 |  |  | 1.95 | ACH @ 50 Pascals | Supply Only | 100 | 337.4045 | 375.2421 | - | 128.2849 | - | 35.0211 | - | 12.8285 | - | 9.2813 | - | 8.334 | 325.04 | - | 106.91 | 1566.49
Portland | OR | 97229 | Portland-Vancouver-Hillsboro, OR-WA | Multnomah | Portland Metro - 3 | 4C | Portland General Electric | NW Natural Gas | 92351 | 2019 | 2017 ORSC | No | No | No Solar | Ecobee4 |  |  |  |  | 2019-10-16 | 68 | 109 | 137 | 37% | 6.4 | 9 | 12.2 | 1213.12 | 101.09 | 3025 | 30060 | 2 | 5 | Single-family detached | No | Enclosed crawl space | 1227.0, 630.0 | 30.0, 59.0 | [7 empty] | 322.0, 48.0 | 2.0, 2.0 | 21.0, 21.0 | Between conditioned space and ambient, Between conditioned space and garage | 3257.0, 483.0 | 0.0, 0.0 | 23.0, 23.0 |  | 95.0, 111.0, 232.0, 164.0 | 0.3, 0.3, 0.3, 0.3 | 0.28, 0.28, 0.28, 0.28 |  |  |  | 30 | 9 |  |  | Conditioned area | 1 | 96 | Natural gas | AFUE | Fuel-fired air distribution heater |  | Garage or open crawl space | 1 | 0.94 | Natural gas | Instant water heater | - | - | - | - | 417 | 88 | 51 | CFM @ 50 Pascals | 100.0, 25.0, 75.0 | Conditioned space, Conditioned space, Attic, exposed | 8.0, 8.0, 8.0 |  |  | 1.99 | ACH @ 50 Pascals | Supply Only | 100 | 317.7527 | 340.8584 | - | 112.263 | - | 32.9386 | - | 11.2263 | - | 9.2483 | - | 8.334 | 304.63 | - | 93.56 | 1458.04
Powell Butte | OR | 97753 | - | Crook | Central - 8 | 5B | Central Electric Cooperative | Cascade Natural Gas | 92722 | 2019 | 2017 ORSC | No | No | No Solar | No |  |  |  |  | 2019-10-16 | 126 | 167 | 198 | 24% | 5.8 | 8.1 | 8.9 | 1369.99 | 114.17 | 4136 | 44281 | 1 | 4 | Single-family detached | No | Enclosed crawl space | 4136 | 38 | [7 empty] | - | - | - | - | 3169.0, 200.0, 109.0 | 0.0, 0.0, 0.0 | 23.0, 23.0, 23.0 |  | 100.5, 98.5, 271.5, 130.5 | 0.3, 0.3, 0.3, 0.3 | 0.28, 0.28, 0.28, 0.28 |  |  |  | 35.0, 0.0 | 9.0, 30.0 |  |  | Garage or open crawl space | 1 | 96 | Natural gas | AFUE | Fuel-fired air distribution heater |  | Garage or open crawl space | 1 | 0.97 | Natural gas | Instant water heater | - | Air conditioner | 13 | SEER | 1116.72 | 413.6 | 145 | CFM @ 50 Pascals | 50.0, 50.0, 50.0, 50.0 | Enclosed crawl space, Enclosed crawl space, Attic, exposed, Attic, exposed | 8.0, 8.0, 8.0, 8.0 |  |  | 2.78 | ACH @ 50 Pascals | Supply Only | 100 | 794.2383 | 558.645 | 1290.5588 | 104.6501 | - | 81.3305 | 4.4046 | 10.465 | - | 7.3437 | 22.0746 | 7.005 | 597.27 | 97.23 | 73.31 | 1611.07
White City | OR | 97503 | Medford, OR | Jackson | Southern - 6 | 4C | Pacific Power | Avista | 92825 | 2019 | 2017 ORSC | No | No | No Solar | No |  |  |  |  | 2019-10-16 | 30 | 50 | 97 | 31% | 3.3 | 4.7 | 8.8 | 642.84 | 53.57 | 968 | 8703 | 2 | 2 | Townhouse, end unit | No | Enclosed crawl space | 340.0, 270.0, 18.0 | 38.0, 38.0, 38.0 | [7 empty] | 76.5, 25.0, 25.0 | 0.0, 0.0, 0.0 | 21.0, 21.0, 21.0 | Between conditioned space and ambient, Between cond and another cond unit (adiabatic), Between conditioned space and garage | 1228.5, 306.0, 306.0 | 0.0, 0.0, 1.5 | 23.0, 23.0, 21.700001 |  | 34.200001, 20.0, 20.0, 3.8 | 0.3, 0.3, 0.3, 0.3 | 0.26, 0.26, 0.26, 0.26 |  |  |  | 35 | 9 |  |  | Conditioned area | 1 | 10.7 | Electric | HSPF | Air-source heat pump |  | Garage or open crawl space | 1 | 2.9 | Electric | Heat pump | 50 | Air-source heat pump | 18.9 | SEER | - | - | - | - | - | - | - |  |  | 3.8 | ACH @ 50 Pascals | Exhaust Only | 100 | - | 1114.5249 | 282.4844 | - | 753.3174 | 3.8038 | 0.96411 | 2.571 | - | 31.4597 | 31.4599 | 31.5268 | 119.67 | 30.33 | 81.06 | 768.6
Wood Village | OR | 97060 | Portland-Vancouver-Hillsboro, OR-WA | Multnomah | Portland Metro - 3 | 4C | Portland General Electric | NW Natural Gas | 93600 | 2019 | 2017 ORSC | No | No | No Solar | No |  |  |  |  | 2019-10-16 | 54 | 81 | 107 | 34% | 5 | 6.9 | 9.6 | 935.15 | 77.93 | 2061 | 22090 | 2 | 3 | Single-family detached | No | Enclosed crawl space | 828.0, 450.0 | 30.0, 59.0 | [7 empty] | 255.0, 47.0 | 1.5, 1.5 | 21.0, 21.0 | Between conditioned space and ambient, Between conditioned space and garage | 2369.0, 542.0 | 0.0, 0.0 | 23.0, 23.0 |  | 48.0, 171.0, 40.0, 28.0 | 0.3, 0.3, 0.3, 0.3 | 0.28, 0.28, 0.29, 0.29 |  |  |  | 30 | 9 |  |  | Conditioned area | 1 | 96 | Natural gas | AFUE | Fuel-fired air distribution heater |  | Garage or open crawl space | 1 | 0.82 | Natural gas | Instant water heater | - | - | - | - | 199 | 43 | 61 | CFM @ 50 Pascals | 100.0, 80.0, 20.0 | Conditioned space, Conditioned space, Attic, exposed | 8.0, 8.0, 8.0 |  |  | 2.58 | ACH @ 50 Pascals | Supply Only | 100 | 230.0799 | 277.43 | - | 92.6458 | - | 23.9549 | - | 9.2646 | - | 9.3593 | - | 8.334 | 224.2 | - | 77.21 | 1180.07
Hillsboro | OR | 97123 | Portland-Vancouver-Hillsboro, OR-WA | Washington | Portland Metro - 3 | 4C | Portland General Electric | NW Natural Gas | 93686 | 2019 | 2017 ORSC | No | Yes | No Solar | No |  |  |  |  | 2019-10-16 | 49 | 75 | 103 | 33% | 4.7 | 6.4 | 9.3 | 881.2 | 73.43 | 1929 | 19160 | 2 | 3 | Single-family detached | No | Enclosed crawl space | 881.0, 100.0 | 30.0, 59.0 | [7 empty] | 255.0, 47.0 | 1.5, 1.5 | 23.1, 23.1 | Between conditioned space and ambient, Between conditioned space and garage | 2000.0, 428.0 | 0.0, 0.0 | 23.0, 23.0 |  | 28.0, 40.0, 48.0, 171.0 | 0.3, 0.3, 0.3, 0.3 | 0.29, 0.29, 0.29, 0.29 |  |  |  | 35 | 9 |  |  | Conditioned area | 1 | 96 | Natural gas | AFUE | Fuel-fired air distribution heater |  | Garage or open crawl space | 1 | 0.93 | Natural gas | Instant water heater | - | - | - | - | 199 | 59 | 38 | CFM @ 50 Pascals | 100.0, 10.0, 90.0 | Conditioned space, Conditioned space, Attic, exposed | 8.0, 8.0, 8.0 |  |  | 2.37 | ACH @ 50 Pascals | Supply Only | 100 | 201.8018 | 243.547 | - | 82.154 | - | 21.0114 | - | 8.2154 | - | 9.3602 | - | 8.334 | 196.67 | - | 68.47 | 1126.12
Hillsboro | OR | 97123 | Portland-Vancouver-Hillsboro, OR-WA | Washington | Portland Metro - 3 | 4C | Portland General Electric | NW Natural Gas | 93687 | 2019 | 2017 ORSC | No | Yes | No Solar | No |  |  |  |  | 2019-10-16 | 49 | 75 | 101 | 33% | 4.7 | 6.3 | 9.1 | 875.37 | 72.95 | 1853 | 19160 | 2 | 3 | Single-family detached | No | Enclosed crawl space | 881.0, 100.0 | 30.0, 59.0 | [7 empty] | 255.0, 47.0 | 1.5, 1.5 | 23.1, 23.1 | Between conditioned space and ambient, Between conditioned space and garage | 2000.0, 428.0 | 0.0, 0.0 | 23.0, 23.0 |  | 28.0, 40.0, 48.0, 171.0 | 0.3, 0.3, 0.3, 0.3 | 0.29, 0.29, 0.29, 0.29 |  |  |  | 35 | 9 |  |  | Conditioned area | 1 | 96 | Natural gas | AFUE | Fuel-fired air distribution heater |  | Garage or open crawl space | 1 | 0.93 | Natural gas | Instant water heater | - | - | - | - | 199 | 59 | 43 | CFM @ 50 Pascals | 100.0, 60.0, 40.0 | Conditioned space, Conditioned space, Attic, exposed | 8.0, 8.0, 8.0 |  |  | 2.72 | ACH @ 50 Pascals | Supply Only | 100 | 206.3139 | 246.508 | - | 82.4417 | - | 21.4727 | - | 8.2442 | - | 9.3502 | - | 8.334 | 200.77 | - | 68.71 | 1120.29
Corvallis | OR | 97330 | Corvallis, OR | Benton | Southern Willamette - 5 | 4C | Pacific Power | NW Natural Gas | 93712 | 2019 | 2017 ORSC | No | No | No Solar | No |  |  |  |  | 2019-10-16 | 65 | 100 | 123 | 35% | 5.9 | 8.2 | 10.9 | 1019.32 | 84.94 | 2551 | 26380 | 2 | 4 | Single-family detached | No | Enclosed crawl space | 1550.0, 247.0 | 38.0, 59.0 | [7 empty] | 293.0, 40.0 | 2.0, 2.0 | 21.0, 21.0 | Between conditioned space and ambient, Between conditioned space and garage | 2962.0, 404.0 | 0.0, 0.0 | 23.0, 23.0 |  | 134.0, 83.0, 131.0, 52.0 | 0.3, 0.3, 0.3, 0.3 | 0.28, 0.28, 0.28, 0.28 |  |  |  | 35 | 9 |  |  | Conditioned area | 1 | 95 | Natural gas | AFUE | Fuel-fired air distribution heater |  | Garage or open crawl space | 1 | 0.93 | Natural gas | Instant water heater | - | - | - | - | 355 | 47 | 68 | CFM @ 50 Pascals | 100.0, 50.0, 50.0 | Conditioned space, Conditioned space, Attic, exposed | 8.0, 8.0, 8.0 |  |  | 2.99 | ACH @ 50 Pascals | Supply Only | 100 | 316.839 | 150.1537 | - | 96.2028 | - | 32.1964 | - | 9.6203 | - | 8.6846 | - | 8.334 | 279.61 | - | 80.18 | 1245.76
Beaverton | OR | 97007 | Portland-Vancouver-Hillsboro, OR-WA | Washington | Portland Metro - 3 | 4C | Portland General Electric | NW Natural Gas | 93880 | 2019 | 2017 ORSC | No | No | No Solar | No |  |  |  |  | 2019-10-16 | 62 | 88 | 108 | 28% | 5.8 | 8 | 9.6 | 1082.88 | 90.24 | 2071 | 23392 | 3 | 3 | Single-family detached | No | More than one type | 632.0, 458.0 | 30.0, 59.0 | [7 empty] | 96.0, 22.0, 22.0 | 0.0, 0.0, 0.0 | 21.0, 21.0, 21.0 | Between conditioned space and ambient, Between conditioned space and garage, Between conditioned space and enclosed crawl | 2693.0, 206.0, 205.199997 | 0.0, 0.0, 0.0 | 23.0, 23.0, 23.0 |  | 99.0, 76.5, 54.0, 152.699997 | 0.3, 0.3, 0.3, 0.3 | 0.3, 0.3, 0.3, 0.3 |  |  |  | 30 | 9 |  |  | Conditioned area | 1 | 92.1 | Natural gas | AFUE | Fuel-fired air distribution heater |  | Garage or open crawl space | 1 | 2.6 | Electric | Heat pump | 66 | - | - | - | 419.4 | 77.7 | 116 | CFM @ 50 Pascals | 100.0, 75.0, 25.0 | Conditioned space, Conditioned space, Attic, exposed | 0.0, 0.0, 8.0 |  |  | 2.5 | ACH @ 50 Pascals | Supply Only | 100 | 354.0197 | 379.5162 | - | - | 913.9502 | 36.6972 | - | 3.1193 | - | 9.2477 | - | 34.7791 | 339.36 | - | 108.49 | 1327.8
Tigard | OR | 97224 | Portland-Vancouver-Hillsboro, OR-WA | Washington | Portland Metro - 3 | 4C | Portland General Electric | NW Natural Gas | 93881 | 2019 | 2017 ORSC | No | No | No Solar | No |  |  |  |  | 2019-10-16 | 52 | 74 | 107 | 27% | 5.2 | 7.3 | 9.6 | 1018.94 | 84.91 | 2065 | 18495 | 2 | 4 | Single-family detached | No | Enclosed crawl space | 884.0, 308.0 | 30.0, 59.0 | [7 empty] | 103.0, 23.0 | 0.0, 0.0 | 21.0, 21.0 | Between conditioned space and ambient, Between conditioned space and garage | 2134.0, 203.0 | 0.0, 0.0 | 23.0, 23.0 |  | 68.0, 65.0, 26.0, 55.0, 46.0, 40.0, 14.0 | 0.3, 0.3, 0.3, 0.3, 0.3, 0.3, 0.3 | 0.3, 0.3, 0.3, 0.3, 0.3, 0.3, 0.3 |  |  |  | 30 | 9 |  |  | Conditioned area | 1 | 92.1 | Natural gas | AFUE | Fuel-fired air distribution heater |  | Garage or open crawl space | 1 | 2.6 | Electric | Heat pump | 66 | - | - | - | 418.2 | 77.4 | 100 | CFM @ 50 Pascals | 100.0, 95.0, 5.0 | Conditioned space, Conditioned space, Attic, exposed | 0.0, 0.0, 8.0 |  |  | 2.99 | ACH @ 50 Pascals | Supply Only | 100 | 242.3854 | 310.1344 | - | - | 1012.6405 | 25.297 | - | 3.4561 | - | 9.4204 | - | 34.7791 | 238.31 | - | 120.2 | 1263.86
Beaverton | OR | 97007 | Portland-Vancouver-Hillsboro, OR-WA | Washington | Portland Metro - 3 | 4C | Portland General Electric | NW Natural Gas | 93885 | 2019 | 2017 ORSC | No | No | No Solar | No |  |  |  |  | 2019-10-16 | 63 | 89 | 122 | 27% | 6.1 | 8.5 | 10.9 | 1166.49 | 97.21 | 2533 | 23050 | 3 | 4 | Single-family detached | No | More than one type | 668.0, 441.0 | 30.0, 59.0 | [7 empty] | 250.0, 22.0, 22.0 | 0.0, 0.0, 0.0 | 21.0, 21.0, 21.0 | Between conditioned space and ambient, Between conditioned space and garage, Between conditioned space and enclosed crawl | 2973.0, 206.0 | 0.0, 0.0 | 23.0, 23.0 |  | 54.0, 102.699997, 54.0, 56.5, 55.0, 36.0, 40.0, 26.0 | 0.3, 0.3, 0.3, 0.3, 0.3, 0.3, 0.3, 0.3 | 0.3, 0.3, 0.3, 0.3, 0.3, 0.3, 0.3, 0.3 |  |  |  | 30 | 9 |  |  | Conditioned area | 1 | 92.1 | Natural gas | AFUE | Fuel-fired air distribution heater |  | Garage or open crawl space | 1 | 2.6 | Electric | Heat pump | 66 | - | - | - | 512.9 | 95 | 57 | CFM @ 50 Pascals | 90.0, 95.0, 5.0, 10.0 | Conditioned space, Conditioned space, Attic, exposed, Enclosed crawl space | 0.0, 0.0, 8.0, 8.0 |  |  | 2.94 | ACH @ 50 Pascals | Supply Only | 100 | 333.0295 | 349.1409 | - | - | 1053.7106 | 34.4946 | - | 3.5963 | - | 9.2279 | - | 34.7791 | 318.31 | - | 125.08 | 1411.41
Portland | OR | 97223 | Portland-Vancouver-Hillsboro, OR-WA | Washington | Portland Metro - 3 | 4C | Portland General Electric | NW Natural Gas | 93886 | 2019 | 2017 ORSC | No | No | No Solar | No |  |  |  |  | 2019-10-16 | 51 | 74 | 107 | 28% | 5.2 | 7.3 | 9.6 | 1016.62 | 84.72 | 2065 | 18495 | 2 | 4 | Single-family detached | No | Enclosed crawl space | 884.0, 308.0 | 30.0, 59.0 | [7 empty] | 103.0, 23.0 | 0.0, 0.0 | 21.0, 21.0 | Between conditioned space and ambient, Between conditioned space and garage | 2134.0, 203.0 | 0.0, 0.0 | 23.0, 23.0 |  | 68.0, 65.0, 26.0, 55.0, 46.0, 40.0, 14.0 | 0.3, 0.3, 0.3, 0.3, 0.3, 0.3, 0.3 | 0.3, 0.3, 0.3, 0.3, 0.3, 0.3, 0.3 |  |  |  | 30 | 9 |  |  | Conditioned area | 1 | 92.1 | Natural gas | AFUE | Fuel-fired air distribution heater |  | Garage or open crawl space | 1 | 2.6 | Electric | Heat pump | 66 | - | - | - | 418.2 | 77.4 | 100 | CFM @ 50 Pascals | 100.0, 95.0, 5.0 | Conditioned space, Conditioned space, Attic, exposed | 0.0, 0.0, 8.0 |  |  | 2.7 | ACH @ 50 Pascals | Supply Only | 100 | 239.596 | 310.1344 | - | - | 1012.6405 | 25.0181 | - | 3.4561 | - | 9.4327 | - | 34.7791 | 235.99 | - | 120.2 | 1261.54
Hillsboro | OR | 97124 | Portland-Vancouver-Hillsboro, OR-WA | Washington | Portland Metro - 3 | 4C | Portland General Electric | NW Natural Gas | 93887 | 2019 | 2017 ORSC | No | No | No Solar | No |  |  |  |  | 2019-10-16 | 50 | 68 | 106 | 24% | 5 | 6.7 | 9.5 | 967.62 | 80.63 | 2008 | 18273 | 1 | 3 | Single-family detached | No | Enclosed crawl space | 2008 | 30 | [7 empty] | - | - | - | - | 1558.0, 355.0 | 0.0, 0.0 | 23.0, 23.0 |  | 54.0, 22.5, 138.0, 84.0 | 0.3, 0.3, 0.3, 0.3 | 0.3, 0.3, 0.3, 0.3 |  |  |  | 30 | 9 |  |  | Conditioned area | 1 | 96 | Natural gas | AFUE | Fuel-fired air distribution heater |  | Garage or open crawl space | 1 | 2.6 | Electric | Heat pump | 66 | - | - | - | 542.2 | 100.4 | 100 | CFM @ 50 Pascals | 100.0, 95.0, 5.0 | Conditioned space, Conditioned space, Attic, exposed | 0.0, 0.0, 8.0 |  |  | 3.98 | ACH @ 50 Pascals | Supply Only | 100 | 246.6698 | 294.8515 | - | - | 849.7184 | 25.6733 | - | 2.9001 | - | 9.3506 | - | 34.7791 | 240.06 | - | 100.86 | 1212.54
Hillsboro | OR | 97133 | Portland-Vancouver-Hillsboro, OR-WA | Washington | Portland Metro - 3 | 4C | Portland General Electric | NW Natural Gas | 93888 | 2019 | 2017 ORSC | No | No | No Solar | No |  |  |  |  | 2019-10-16 | 46 | 66 | 97 | 27% | 4.8 | 6.7 | 8.7 | 942.04 | 78.5 | 1730 | 15828 | 2 | 4 | Single-family detached | No | Enclosed crawl space | 700.0, 330.0 | 30.0, 59.0 | [7 empty] | 91.0, 19.0 | 0.0, 0.0 | 21.0, 21.0 | Between conditioned space and ambient, Between conditioned space and garage | 779.0, 198.0, 1104.0 | 0.0, 0.0, 0.0 | 23.0, 23.0, 23.0 |  | 43.5, 12.5, 40.0, 12.5, 37.5, 61.0 | 0.3, 0.3, 0.3, 0.3, 0.3, 0.3 | 0.3, 0.3, 0.3, 0.3, 0.3, 0.3 |  |  |  | 30.0, 0.0 | 9.0, 30.0 |  |  | Conditioned area | 1 | 96 | Natural gas | AFUE | Fuel-fired air distribution heater |  | Garage or open crawl space | 1 | 2.6 | Electric | Heat pump | 66 | - | - | - | 348.3 | 129 | 100 | CFM @ 50 Pascals | 100.0, 95.0, 5.0 | Conditioned space, Conditioned space, Attic, exposed | 0.0, 0.0, 8.0 |  |  | 3.82 | ACH @ 50 Pascals | Supply Only | 100 | 198.4048 | 287.2774 | - | - | 1073.5925 | 20.821 | - | 3.6641 | - | 9.5589 | - | 34.7791 | 199.03 | - | 127.44 | 1186.96
Hillsboro | OR | 97124 | Portland-Vancouver-Hillsboro, OR-WA | Washington | Portland Metro - 3 | 4C | Portland General Electric | NW Natural Gas | 93892 | 2019 | 2017 ORSC | No | No | No Solar | No |  |  |  |  | 2019-10-16 | 66 | 98 | 144 | 30% | 6.7 | 9.2 | 12.7 | 1289.23 | 107.44 | 3248 | 29029 | 2 | 4 | Single-family detached | No | Enclosed crawl space | 56.0, 1360.0, 472.0 | 30.0, 30.0, 59.0 | [7 empty] | 141.0, 41.0 | 0.0, 0.0 | 21.0, 21.0 | Between conditioned space and ambient, Between conditioned space and garage | 2712.0, 368.0 | 0.0, 0.0 | 23.0, 23.0 |  | 54.0, 92.0, 83.0, 88.5, 50.0, 62.5, 80.0 | 0.3, 0.3, 0.3, 0.3, 0.3, 0.3, 0.3 | 0.3, 0.3, 0.3, 0.3, 0.3, 0.3, 0.3 |  |  |  | 30 | 9 |  |  | Conditioned area | 1 | 96 | Natural gas | AFUE | Fuel-fired air distribution heater |  | Garage or open crawl space | 1 | 2.7 | Electric | Heat pump | 80 | - | - | - | 657.7 | 121.8 | 100 | CFM @ 50 Pascals | 100.0, 95.0, 5.0 | Conditioned space, Conditioned space, Attic, exposed | 0.0, 0.0, 8.0 |  |  | 2.45 | ACH @ 50 Pascals | Supply Only | 100 | 333.8398 | 413.4562 | - | - | 972.1886 | 34.7951 | - | 3.318 | - | 9.3865 | - | 34.7791 | 326.6 | - | 115.4 | 1534.15
Hillsboro | OR | 97007 | Portland-Vancouver-Hillsboro, OR-WA | Washington | Portland Metro - 3 | 4C | Portland General Electric | NW Natural Gas | 93897 | 2019 | 2017 ORSC | No | No | No Solar | No |  |  |  |  | 2019-10-16 | 67 | 96 | 136 | 30% | 6.2 | 8.1 | 12 | 1162.58 | 96.88 | 2970 | 26839 | 2 | 4 | Single-family detached | No | Enclosed crawl space | 188.0, 1391.0 | 38.0, 38.0 | [7 empty] | 151.0, 42.0 | 0.0, 0.0 | 21.0, 21.0 | Between conditioned space and ambient, Between conditioned space and garage | 2624.0, 375.0, 274.0 | 0.0, 0.0, 0.0 | 23.0, 23.0, 23.0 |  | 42.700001, 48.0, 100.0, 8.0, 34.5, 38.0, 85.0, 48.0 | 0.3, 0.3, 0.3, 0.3, 0.3, 0.3, 0.3, 0.3 | 0.3, 0.3, 0.3, 0.3, 0.3, 0.3, 0.3, 0.3 |  |  |  | 30 | 9 |  |  | Conditioned area | 1 | 96 | Natural gas | AFUE | Fuel-fired air distribution heater |  | Garage or open crawl space | 1 | 0.82 | Natural gas | Instant water heater | - | - | - | - | 601.4 | 111.4 | 100 | CFM @ 50 Pascals | 100.0, 95.0, 5.0 | Conditioned space, Conditioned space, Attic, exposed | 0.0, 0.0, 8.0 |  |  | 1.8 | ACH @ 50 Pascals | Supply Only | 100 | 297.8662 | 349.0129 | - | 110.2209 | - | 30.9778 | - | 11.0221 | - | 9.331 | - | 8.334 | 289.05 | - | 91.86 | 1407.5
North Plains | OR | 97133 | Portland-Vancouver-Hillsboro, OR-WA | Washington | Portland Metro - 3 | 4C | Portland General Electric | NW Natural Gas | 93898 | 2019 | 2017 ORSC | No | No | No Solar | No |  |  |  |  | 2019-10-16 | 62 | 90 | 131 | 29% | 6.2 | 8.6 | 11.6 | 1191.19 | 99.27 | 2816 | 25238 | 2 | 4 | Single-family detached | No | Enclosed crawl space | 62.0, 1214.0, 371.0 | 30.0, 30.0, 59.0 | [7 empty] | 129.0, 36.0 | 0.0, 0.0 | 21.0, 21.0 | Between conditioned space and ambient, Between conditioned space and garage | 2488.0, 320.0 | 0.0, 0.0 | 23.0, 23.0 |  | 33.0, 30.0, 140.0, 66.300003, 51.299999, 25.0, 62.5, 62.0 | 0.3, 0.3, 0.3, 0.3, 0.3, 0.3, 0.3, 0.3 | 0.3, 0.3, 0.3, 0.3, 0.3, 0.3, 0.3, 0.3 |  |  |  | 30 | 9 |  |  | Conditioned area | 1 | 96 | Natural gas | AFUE | Fuel-fired air distribution heater |  | Garage or open crawl space | 2 | 2.7 | Electric | Heat pump | 80 | - | - | - | 570.2 | 105.6 | 100 | CFM @ 50 Pascals | 100.0, 95.0, 5.0 | Conditioned space, Conditioned space, Attic, exposed | 0.0, 0.0, 8.0 |  |  | 2.93 | ACH @ 50 Pascals | Supply Only | 100 | 311.6411 | 349.3174 | - | - | 1092.2556 | 32.3563 | - | 3.7278 | - | 9.2886 | - | 34.7791 | 300.54 | - | 129.65 | 1436.11
North Plains | OR | 97133 | Portland-Vancouver-Hillsboro, OR-WA | Washington | Portland Metro - 3 | 4C | Portland General Electric | NW Natural Gas | 93900 | 2019 | 2017 ORSC | No | No | No Solar | No |  |  |  |  | 2019-10-16 | 53 | 76 | 112 | 28% | 5.3 | 7.2 | 10 | 1019.97 | 85 | 2209 | 19883 | 2 | 3 | Single-family detached | No | Enclosed crawl space | 994.0, 395.0, 17.0 | 30.0, 59.0, 30.0 | [7 empty] | 77.0, 41.0 | 0.0, 0.0 | 21.0, 21.0 | Between conditioned space and ambient, Between conditioned space and garage | 2325.0, 373.0 | 0.0, 0.0 | 23.0, 23.0 |  | 8.0, 25.0, 97.800003, 50.0, 62.0, 28.799999, 45.5, 25.0 | 0.3, 0.3, 0.3, 0.3, 0.3, 0.3, 0.3, 0.3 | 0.3, 0.3, 0.3, 0.3, 0.3, 0.3, 0.3, 0.3 |  |  |  | 30 | 9 |  |  | Conditioned area | 1 | 96 | Natural gas | AFUE | Fuel-fired air distribution heater |  | Garage or open crawl space | 1 | 2.6 | Electric | Heat pump | 66 | - | - | - | 447.3 | 82.8 | 100 | CFM @ 50 Pascals | 100.0, 95.0, 5.0 | Conditioned space, Conditioned space, Attic, exposed | 0.0, 0.0, 8.0 |  |  | 2.97 | ACH @ 50 Pascals | Supply Only | 100 | 269.3789 | 307.7439 | - | - | 892.9301 | 27.9882 | - | 3.0475 | - | 9.3066 | - | 34.7791 | 260.47 | - | 105.99 | 1264.89
Hillsboro | OR | 97123 | Portland-Vancouver-Hillsboro, OR-WA | Washington | Portland Metro - 3 | 4C | Portland General Electric | NW Natural Gas | 93901 | 2019 | 2017 ORSC | No | No | No Solar | No |  |  |  |  | 2019-10-16 | 69 | 92 | 131 | 25% | 6.3 | 7.9 | 11.6 | 1165.73 | 97.14 | 2809 | 26391 | 2 | 4 | Single-family detached | No | Enclosed crawl space | 1819.0, 335.0 | 30.0, 59.0 | [7 empty] | 58.0, 39.0, 36.0 | 0.0, 0.0, 0.0 | 21.0, 21.0, 21.0 | Between conditioned space and ambient, Between conditioned space and garage, Between conditioned space and attic | 1919.0, 353.0, 287.0 | 0.0, 0.0, 0.0 | 23.0, 23.0, 23.0 |  | 49.299999, 27.5, 128.0, 54.0, 72.0, 20.0, 26.0 | 0.3, 0.3, 0.3, 0.3, 0.3, 0.3, 0.3 | 0.3, 0.3, 0.3, 0.3, 0.3, 0.3, 0.3 |  |  |  | 30.0, 0.0 | 9.0, 40.0 |  |  | Conditioned area | 1 | 96 | Natural gas | AFUE | Fuel-fired air distribution heater |  | Garage or open crawl space | 1 | 0.82 | Natural gas | Instant water heater | - | - | - | - | 568.8 | 105.3 | 97 | CFM @ 50 Pascals | 50.0, 95.0, 50.0, 5.0 | Conditioned space, Conditioned space, Attic, exposed, Attic, exposed | 0.0, 0.0, 8.0, 8.0 |  |  | 2.75 | ACH @ 50 Pascals | Supply Only | 100 | 324.2959 | 395.7037 | - | 106.8528 | - | 33.7801 | - | 10.6853 | - | 9.3713 | - | 8.334 | 316.56 | - | 89.05 | 1410.65
Salem | OR | 97305 | Salem, OR | Marion | Mid-Willamette - 4 | 4C | Portland General Electric | NW Natural Gas | 93904 | 2019 | 2017 ORSC | No | No | No Solar | No |  |  |  |  | 2019-10-16 | 46 | 62 | 93 | 23% | 4.5 | 6.2 | 8.4 | 875.14 | 72.93 | 1595 | 13643 | 2 | 3 | Single-family detached | No | Enclosed crawl space | 723.0, 244.0 | 30.0, 30.0 | [7 empty] | 82.0, 33.0 | 0.0, 0.0 | 21.0, 21.0 | Between conditioned space and ambient, Between conditioned space and garage | 1791.0, 304.0 | 0.0, 0.0 | 21.0, 21.0 |  | 5.0, 78.0, 36.0, 14.7, 25.0 | 0.3, 0.3, 0.3, 0.3, 0.3 | 0.3, 0.3, 0.3, 0.3, 0.3 |  |  |  | 30 | 9 |  |  | Attic | 1 | 92.1 | Natural gas | AFUE | Fuel-fired air distribution heater |  | Garage or open crawl space | 1 | 3.4 | Electric | Heat pump | 65 | - | - | - | 322.988 | 59.8125 | 90 | CFM @ 50 Pascals | 50.0, 100.0, 50.0 | Attic, exposed, Attic, exposed, Conditioned space | 8.0, 8.0, 0.0 |  |  | 2.67 | ACH @ 50 Pascals | Supply Only | 100 | 224.647 | 314.5767 | - | - | 671.623 | 23.5383 | - | 2.2922 | - | 9.5199 | - | 34.7791 | 224.08 | - | 79.72 | 1120.06
Hillsboro | OR | 97007 | Portland-Vancouver-Hillsboro, OR-WA | Washington | Portland Metro - 3 | 4C | Portland General Electric | NW Natural Gas | 93907 | 2019 | 2017 ORSC | No | No | No Solar | No |  |  |  |  | 2019-10-16 | 64 | 88 | 121 | 27% | 5.9 | 7.5 | 10.8 | 1093.46 | 91.12 | 2506 | 22693 | 2 | 4 | Single-family detached | No | Enclosed crawl space | 1197.0, 467.0 | 30.0, 59.0 | [7 empty] | 137.0, 41.0 | 0.0, 0.0 | 21.0, 21.0 | Between conditioned space and ambient, Between conditioned space and garage | 2377.0, 371.0, 117.0 | 0.0, 0.0, 0.0 | 23.0, 23.0, 23.0 |  | 38.299999, 139.0, 20.0, 70.5, 20.0, 73.0, 24.0 | 0.3, 0.3, 0.3, 0.3, 0.3, 0.3, 0.3 | 0.3, 0.3, 0.3, 0.3, 0.3, 0.3, 0.3 |  |  |  | 30 | 9 |  |  | Conditioned area | 1 | 96 | Natural gas | AFUE | Fuel-fired air distribution heater |  | Garage or open crawl space | 1 | 0.82 | Natural gas | Instant water heater | - | - | - | - | 507.5 | 94 | 116 | CFM @ 50 Pascals | 100.0, 75.0, 25.0 | Conditioned space, Conditioned space, Attic, exposed | 0.0, 0.0, 8.0 |  |  | 2.12 | ACH @ 50 Pascals | Supply Only | 100 | 287.5133 | 351.4962 | - | 111.8109 | - | 29.951 | - | 11.1811 | - | 9.3732 | - | 8.334 | 280.74 | - | 93.18 | 1338.38
Gresham | OR | 97080 | Portland-Vancouver-Hillsboro, OR-WA | Multnomah | Portland Metro - 3 | 4C | Portland General Electric | NW Natural Gas | 93912 | 2019 | 2017 ORSC | No | No | No Solar | No |  |  |  |  | 2019-10-16 | 59 | 83 | 116 | 29% | 5.5 | 7.1 | 10.4 | 1027.63 | 85.64 | 2353 | 21107 | 2 | 4 | Single-family detached | No | Enclosed crawl space | 11.0, 1024.0, 339.0 | 30.0, 30.0, 59.0 | [7 empty] | 118.0, 38.0 | 0.0, 0.0 | 21.0, 21.0 | Between conditioned space and ambient, Between conditioned space and garage | 2330.0, 346.0 | 0.0, 0.0 | 23.0, 23.0 |  | 48.0, 68.0, 143.0, 38.0 | 0.3, 0.3, 0.3, 0.3 | 0.3, 0.3, 0.3, 0.3 |  |  |  | 30 | 9 |  |  | Conditioned area | 1 | 95 | Natural gas | AFUE | Fuel-fired air distribution heater |  | Garage or open crawl space | 1 | 0.93 | Natural gas | Instant water heater | - | - | - | - | 482 | 89.3 | 100 | CFM @ 50 Pascals | 100.0, 95.0, 5.0 | Conditioned space, Conditioned space, Garage | 0.0, 0.0, 8.0 |  |  | 1.85 | ACH @ 50 Pascals | Supply Only | 100 | 251.9097 | 483.3451 | - | 96.7683 | - | 26.8406 | - | 9.6768 | - | 9.9381 | - | 8.334 | 266.75 | - | 80.65 | 1272.55
Milwaukie | OR | 97267 | Portland-Vancouver-Hillsboro, OR-WA | Clackamas | Portland Metro - 3 | 4C | Portland General Electric | NW Natural Gas | 93913 | 2019 | 2017 ORSC | No | No | No Solar | No |  |  |  |  | 2019-10-16 | 56 | 73 | 104 | 23% | 5.2 | 6.4 | 9.3 | 969.65 | 80.8 | 1958 | 17818 | 1 | 4 | Single-family detached | No | Enclosed crawl space | 1958 | 30 | [7 empty] | - | - | - | - | 1476.0, 288.0 | 0.0, 0.0 | 23.0, 23.0 |  | 45.700001, 38.5, 128.0, 22.5 | 0.3, 0.3, 0.3, 0.3 | 0.3, 0.3, 0.3, 0.3 |  |  |  | 30 | 9 |  |  | Conditioned area | 1 | 96 | Natural gas | AFUE | Fuel-fired air distribution heater |  | Garage or open crawl space | 1 | 0.93 | Natural gas | Instant water heater | - | - | - | - | 528.66 | 97.9 | 84 | CFM @ 50 Pascals | 95.0, 95.0, 5.0, 5.0 | Attic, exposed, Enclosed crawl space, Conditioned space, Conditioned space | 8.0, 8.0, 0.0, 0.0 |  |  | 2.94 | ACH @ 50 Pascals | Supply Only | 100 | 237.5821 | 391.7794 | - | 95.3906 | - | 25.0953 | - | 9.5391 | - | 9.7223 | - | 8.334 | 243.98 | - | 79.5 | 1214.57
Milwaukie | OR | 97267 | Portland-Vancouver-Hillsboro, OR-WA | Clackamas | Portland Metro - 3 | 4C | Portland General Electric | NW Natural Gas | 93914 | 2019 | 2017 ORSC | No | No | No Solar | No |  |  |  |  | 2019-10-16 | 61 | 80 | 117 | 23% | 5.6 | 6.9 | 10.5 | 1046.51 | 87.21 | 2383 | 22162 | 1 | 3 | Single-family detached | No | Enclosed crawl space | 2383 | 30 | [7 empty] | - | - | - | - | 1632.0, 405.0 | 0.0, 0.0 | 23.0, 23.0 |  | 40.700001, 30.0, 174.0, 37.5 | 0.3, 0.3, 0.3, 0.3 | 0.3, 0.3, 0.3, 0.3 |  |  |  | 30 | 9 |  |  | Conditioned area | 1 | 96 | Natural gas | AFUE | Fuel-fired air distribution heater |  | Garage or open crawl space | 1 | 0.93 | Natural gas | Instant water heater | - | - | - | - | 643.41 | 119.15 | 98 | CFM @ 50 Pascals | 5.0, 5.0, 95.0, 95.0 | Conditioned space, Conditioned space, Attic, exposed, Attic, exposed | 0.0, 0.0, 8.0, 8.0 |  |  | 2.52 | ACH @ 50 Pascals | Supply Only | 100 | 301.733 | 461.8364 | - | 76.8255 | - | 31.7495 | - | 7.6825 | - | 9.6264 | - | 8.334 | 305.63 | - | 64.03 | 1291.43
Gresham | OR | 97080 | Portland-Vancouver-Hillsboro, OR-WA | Multnomah | Portland Metro - 3 | 4C | Portland General Electric | NW Natural Gas | 93916 | 2019 | 2017 ORSC | No | No | No Solar | No |  |  |  |  | 2019-10-16 | 66 | 90 | 121 | 26% | 6 | 7.6 | 10.8 | 1103.8 | 91.98 | 2506 | 22693 | 2 | 4 | Single-family detached | No | Enclosed crawl space | 1197.0, 467.0 | 30.0, 59.0 | [7 empty] | 137.0, 41.0 | 0.0, 0.0 | 21.0, 21.0 | Between conditioned space and ambient, Between conditioned space and garage | 2377.0, 371.0, 117.0 | 0.0, 0.0, 0.0 | 23.0, 23.0, 23.0 |  | 38.299999, 139.0, 20.0, 70.5, 20.0, 73.0, 24.0 | 0.3, 0.3, 0.3, 0.3, 0.3, 0.3, 0.3 | 0.3, 0.3, 0.3, 0.3, 0.3, 0.3, 0.3 |  |  |  | 30 | 9 |  |  | Conditioned area | 1 | 95 | Natural gas | AFUE | Fuel-fired air distribution heater |  | Garage or open crawl space | 1 | 0.82 | Natural gas | Instant water heater | - | - | - | - | 507.5 | 94 | 95 | CFM @ 50 Pascals | 100.0, 90.0, 10.0 | Conditioned space, Conditioned space, Attic, exposed | 0.0, 0.0, 8.0 |  |  | 2.77 | ACH @ 50 Pascals | Supply Only | 100 | 298.9018 | 517.6891 | - | 111.8109 | - | 31.657 | - | 11.1811 | - | 9.7891 | - | 8.334 | 309.89 | - | 93.18 | 1348.72
Gresham | OR | 97080 | Portland-Vancouver-Hillsboro, OR-WA | Multnomah | Portland Metro - 3 | 4C | Portland General Electric | NW Natural Gas | 93917 | 2019 | 2017 ORSC | No | No | No Solar | No |  |  |  |  | 2019-10-16 | 57 | 73 | 104 | 22% | 5.2 | 6.3 | 9.3 | 965.77 | 80.48 | 1958 | 17818 | 1 | 4 | Single-family detached | No | Enclosed crawl space | 1958 | 30 | [7 empty] | - | - | - | - | 1476.0, 288.0 | 0.0, 0.0 | 23.0, 23.0 |  | 45.700001, 38.5, 128.0, 22.5 | 0.3, 0.3, 0.3, 0.3 | 0.3, 0.3, 0.3, 0.3 |  |  |  | 30 | 9 |  |  | Conditioned area | 1 | 95 | Natural gas | AFUE | Fuel-fired air distribution heater |  | Garage or open crawl space | 1 | 0.82 | Natural gas | Instant water heater | - | - | - | - | 528.66 | 97.9 | 99 | CFM @ 50 Pascals | 95.0, 95.0, 5.0, 5.0 | Attic, exposed, Enclosed crawl space, Conditioned space, Conditioned space | 8.0, 8.0, 0.0, 0.0 |  |  | 2.34 | ACH @ 50 Pascals | Supply Only | 100 | 242.3981 | 394.0785 | - | 108.1869 | - | 25.5848 | - | 10.8187 | - | 9.7035 | - | 8.334 | 248.26 | - | 90.16 | 1210.69
Gresham | OR | 97080 | Portland-Vancouver-Hillsboro, OR-WA | Multnomah | Portland Metro - 3 | 4C | Portland General Electric | NW Natural Gas | 93920 | 2019 | 2017 ORSC | No | No | No Solar | No |  |  |  |  | 2019-10-16 | 71 | 101 | 144 | 29% | 6.5 | 8.5 | 12.7 | 1210.15 | 100.85 | 3248 | 29787 | 2 | 4 | Single-family detached | No | Enclosed crawl space | 1739.0, 187.0 | 30.0, 59.0 | [7 empty] | 109.0, 36.0, 23.0 | 0.0, 0.0, 0.0 | 21.0, 21.0, 21.0 | Between conditioned space and ambient, Between conditioned space and garage, Between conditioned space and attic | 2693.0, 421.0, 137.0 | 0.0, 0.0, 0.0 | 23.0, 23.0, 23.0 |  | 25.0, 15.0, 138.0, 60.0, 42.0, 28.0, 81.0, 40.0 | 0.3, 0.3, 0.3, 0.3, 0.3, 0.3, 0.3, 0.3 | 0.3, 0.3, 0.3, 0.3, 0.3, 0.3, 0.3, 0.3 |  |  |  | 30 | 9 |  |  | Conditioned area | 1 | 95 | Natural gas | AFUE | Fuel-fired air distribution heater |  | Garage or open crawl space | 1 | 0.82 | Natural gas | Instant water heater | - | - | - | - | 657.7 | 121.8 | 89 | CFM @ 50 Pascals | 100.0, 75.0, 25.0 | Conditioned space, Conditioned space, Attic, exposed | 0.0, 0.0, 8.0 |  |  | 2.34 | ACH @ 50 Pascals | Supply Only | 100 | 335.0657 | 385.9558 | - | 102.8423 | - | 34.8238 | - | 10.2842 | - | 9.3145 | - | 8.334 | 324.36 | - | 85.71 | 1455.07
Gresham | OR | 97080 | Portland-Vancouver-Hillsboro, OR-WA | Multnomah | Portland Metro - 3 | 4C | Portland General Electric | NW Natural Gas | 93922 | 2019 | 2017 ORSC | No | No | No Solar | No |  |  |  |  | 2019-10-16 | 68 | 97 | 136 | 29% | 6.3 | 8.2 | 12 | 1176.13 | 98.01 | 2970 | 26839 | 2 | 4 | Single-family detached | No | Enclosed crawl space | 188.0, 1391.0 | 38.0, 38.0 | [7 empty] | 151.0, 42.0 | 0.0, 0.0 | 21.0, 21.0 | Between conditioned space and ambient, Between conditioned space and garage | 2624.0, 375.0, 274.0 | 0.0, 0.0, 0.0 | 23.0, 23.0, 23.0 |  | 42.700001, 48.0, 100.0, 8.0, 34.5, 38.0, 85.0, 48.0 | 0.3, 0.3, 0.3, 0.3, 0.3, 0.3, 0.3, 0.3 | 0.3, 0.3, 0.3, 0.3, 0.3, 0.3, 0.3, 0.3 |  |  |  | 30 | 9 |  |  | Conditioned area | 1 | 95 | Natural gas | AFUE | Fuel-fired air distribution heater |  | Garage or open crawl space | 1 | 0.82 | Natural gas | Instant water heater | - | - | - | - | 601.4 | 111.4 | 100 | CFM @ 50 Pascals | 100.0, 95.0, 5.0 | Conditioned space, Conditioned space, Attic, exposed | 0.0, 0.0, 8.0 |  |  | 2.25 | ACH @ 50 Pascals | Supply Only | 100 | 308.8368 | 545.2491 | - | 110.2209 | - | 32.7446 | - | 11.0221 | - | 9.816 | - | 8.334 | 321.42 | - | 91.86 | 1421.05
Gresham | OR | 97080 | Portland-Vancouver-Hillsboro, OR-WA | Multnomah | Portland Metro - 3 | 4C | Portland General Electric | NW Natural Gas | 93925 | 2019 | 2017 ORSC | No | No | No Solar | No |  |  |  |  | 2019-10-16 | 64 | 89 | 121 | 28% | 5.9 | 7.5 | 10.8 | 1087.48 | 90.62 | 2506 | 22693 | 2 | 4 | Single-family detached | No | Enclosed crawl space | 1197.0, 467.0 | 30.0, 59.0 | [7 empty] | 137.0, 41.0 | 0.0, 0.0 | 21.0, 21.0 | Between conditioned space and ambient, Between conditioned space and garage | 2377.0, 371.0, 117.0 | 0.0, 0.0, 0.0 | 23.0, 23.0, 23.0 |  | 38.299999, 139.0, 20.0, 70.5, 20.0, 73.0, 24.0 | 0.3, 0.3, 0.3, 0.3, 0.3, 0.3, 0.3 | 0.3, 0.3, 0.3, 0.3, 0.3, 0.3, 0.3 |  |  |  | 30 | 9 |  |  | Conditioned area | 1 | 95 | Natural gas | AFUE | Fuel-fired air distribution heater |  | Garage or open crawl space | 1 | 0.82 | Natural gas | Instant water heater | - | - | - | - | 507.5 | 94 | 63 | CFM @ 50 Pascals | 100.0, 75.0, 25.0 | Conditioned space, Conditioned space, Attic, exposed | 0.0, 0.0, 8.0 |  |  | 2.5 | ACH @ 50 Pascals | Supply Only | 100 | 285.2671 | 475.682 | - | 111.8109 | - | 30.1502 | - | 11.1811 | - | 9.7372 | - | 8.334 | 293.58 | - | 93.18 | 1332.4
Beaverton | OR | 97007 | Portland-Vancouver-Hillsboro, OR-WA | Washington | Portland Metro - 3 | 4C | Portland General Electric | NW Natural Gas | 93935 | 2019 | 2017 ORSC | No | No | No Solar | No |  |  |  |  | 2019-10-16 | 68 | 93 | 130 | 24% | 6.5 | 8.8 | 11.5 | 1224.92 | 102.08 | 2778 | 28058 | 3 | 4 | Single-family detached | No | More than one type | 115.0, 457.0, 581.0 | 30.0, 30.0, 30.0 | [7 empty] | 184.0, 25.0 | 0.0, 0.0 | 21.0, 21.0 | Between conditioned space and ambient, Between conditioned space and garage | 2890.0, 229.0 | 0.0, 0.0 | 21.0, 21.0 |  | 198.0, 14.0, 106.0, 34.0 | 0.3, 0.3, 0.3, 0.3 | 0.3, 0.3, 0.3, 0.3 |  |  |  | 30 | 9 |  |  | Attic | 1 | 96 | Natural gas | AFUE | Fuel-fired air distribution heater |  | Garage or open crawl space | 1 | 3.4 | Electric | Heat pump | 65 | - | - | - | 562.545 | 104.175 | 124 | CFM @ 50 Pascals | 50.0, 100.0, 50.0 | Attic, exposed, Attic, exposed, Conditioned space | 8.0, 8.0, 0.0 |  |  | 3.69 | ACH @ 50 Pascals | Supply Only | 100 | 380.4306 | 489.5987 | - | - | 796.8848 | 39.714 | - | 2.7197 | - | 9.4266 | - | 34.7791 | 374.37 | - | 94.59 | 1469.84
Beaverton | OR | 97007 | Portland-Vancouver-Hillsboro, OR-WA | Washington | Portland Metro - 3 | 4C | Portland General Electric | NW Natural Gas | 93937 | 2019 | 2017 ORSC | No | No | No Solar | No |  |  |  |  | 2019-10-16 | 65 | 92 | 130 | 27% | 6.3 | 8.7 | 11.5 | 1194.16 | 99.51 | 2778 | 28058 | 3 | 4 | Single-family detached | No | More than one type | 115.0, 457.0, 581.0 | 30.0, 30.0, 30.0 | [7 empty] | 184.0, 25.0 | 0.0, 0.0 | 21.0, 21.0 | Between conditioned space and ambient, Between conditioned space and garage | 2890.0, 229.0 | 0.0, 0.0 | 21.0, 21.0 |  | 198.0, 14.0, 106.0, 34.0 | 0.3, 0.3, 0.3, 0.3 | 0.3, 0.3, 0.3, 0.3 |  |  |  | 30 | 9 |  |  | Attic | 1 | 92.1 | Natural gas | AFUE | Fuel-fired air distribution heater |  | Garage or open crawl space | 1 | 3.4 | Electric | Heat pump | 65 | - | - | - | 562.545 | 104.175 | 82 | CFM @ 50 Pascals | 50.0, 100.0, 50.0 | Attic, exposed, Attic, exposed, Conditioned space | 8.0, 8.0, 0.0 |  |  | 2.44 | ACH @ 50 Pascals | Supply Only | 100 | 352.9988 | 422.4796 | - | - | 796.8848 | 36.7418 | - | 2.7197 | - | 9.3519 | - | 34.7791 | 343.6 | - | 94.59 | 1439.08
Beaverton | OR | 97007 | Portland-Vancouver-Hillsboro, OR-WA | Washington | Portland Metro - 3 | 4C | Portland General Electric | NW Natural Gas | 93938 | 2019 | 2017 ORSC | No | No | No Solar | No |  |  |  |  | 2019-10-16 | 65 | 92 | 130 | 27% | 6.3 | 8.7 | 11.5 | 1192.55 | 99.38 | 2778 | 28058 | 3 | 4 | Single-family detached | No | More than one type | 115.0, 457.0, 581.0 | 30.0, 30.0, 30.0 | [7 empty] | 184.0, 25.0 | 0.0, 0.0 | 21.0, 21.0 | Between conditioned space and ambient, Between conditioned space and garage | 2890.0, 229.0 | 0.0, 0.0 | 21.0, 21.0 |  | 198.0, 14.0, 106.0, 34.0 | 0.3, 0.3, 0.3, 0.3 | 0.3, 0.3, 0.3, 0.3 |  |  |  | 30 | 9 |  |  | Attic | 1 | 92.1 | Natural gas | AFUE | Fuel-fired air distribution heater |  | Garage or open crawl space | 1 | 3.4 | Electric | Heat pump | 65 | - | - | - | 562.545 | 104.175 | 73 | CFM @ 50 Pascals | 50.0, 100.0, 50.0 | Attic, exposed, Attic, exposed, Conditioned space | 8.0, 8.0, 0.0 |  |  | 2.48 | ACH @ 50 Pascals | Supply Only | 100 | 352.0481 | 415.5721 | - | - | 796.8848 | 36.6231 | - | 2.7197 | - | 9.3382 | - | 34.7791 | 342 | - | 94.59 | 1437.47
Beaverton | OR | 97007 | Portland-Vancouver-Hillsboro, OR-WA | Washington | Portland Metro - 3 | 4C | Portland General Electric | NW Natural Gas | 93939 | 2019 | 2017 ORSC | No | No | No Solar | No |  |  |  |  | 2019-10-16 | 53 | 72 | 109 | 23% | 5.2 | 7 | 9.7 | 996.4 | 83.03 | 2099 | 19110 | 2 | 3 | Single-family detached | No | Enclosed crawl space | 23.0, 1054.0, 234.0 | 30.0, 30.0, 30.0 | [7 empty] | 81.0, 32.0 | 0.0, 0.0 | 21.0, 21.0 | Between conditioned space and ambient, Between conditioned space and garage | 2156.0, 362.0 | 0.0, 0.0 | 21.0, 21.0 |  | 69.300003, 160.199997, 18.0 | 0.3, 0.3, 0.3 | 0.3, 0.3, 0.3 |  |  |  | 30 | 9 |  |  | Attic | 1 | 92.1 | Natural gas | AFUE | Fuel-fired air distribution heater |  | Garage or open crawl space | 1 | 3.4 | Electric | Heat pump | 65 | - | - | - | 425.0475 | 78.7125 | 92 | CFM @ 50 Pascals | 50.0, 100.0, 50.0 | Attic, exposed, Attic, exposed, Conditioned space | 8.0, 8.0, 0.0 |  |  | 2.78 | ACH @ 50 Pascals | Supply Only | 100 | 278.7799 | 354.5643 | - | - | 705.4498 | 29.0881 | - | 2.4077 | - | 9.4141 | - | 34.7791 | 273.84 | - | 83.74 | 1241.32
Beaverton | OR | 97007 | Portland-Vancouver-Hillsboro, OR-WA | Washington | Portland Metro - 3 | 4C | Portland General Electric | NW Natural Gas | 93940 | 2019 | 2017 ORSC | No | No | No Solar | No |  |  |  |  | 2019-10-16 | 53 | 72 | 109 | 24% | 5.2 | 7 | 9.7 | 988.58 | 82.38 | 2099 | 19110 | 2 | 3 | Single-family detached | No | Enclosed crawl space | 23.0, 1054.0, 234.0 | 30.0, 30.0, 30.0 | [7 empty] | 81.0, 32.0 | 0.0, 0.0 | 21.0, 21.0 | Between conditioned space and ambient, Between conditioned space and garage | 2156.0, 362.0 | 0.0, 0.0 | 21.0, 21.0 |  | 69.300003, 160.199997, 18.0 | 0.3, 0.3, 0.3 | 0.3, 0.3, 0.3 |  |  |  | 30 | 9 |  |  | Attic | 1 | 92.1 | Natural gas | AFUE | Fuel-fired air distribution heater |  | Garage or open crawl space | 1 | 3.4 | Electric | Heat pump | 65 | - | - | - | 425.048 | 78.7125 | 58 | CFM @ 50 Pascals | 50.0, 100.0, 50.0 | Attic, exposed, Attic, exposed, Conditioned space | 8.0, 8.0, 0.0 |  |  | 2.98 | ACH @ 50 Pascals | Supply Only | 100 | 273.8977 | 322.8588 | - | - | 705.4498 | 28.4917 | - | 2.4077 | - | 9.3368 | - | 34.7791 | 266.02 | - | 83.74 | 1233.5
Happy Valley | OR | 97086 | Portland-Vancouver-Hillsboro, OR-WA | Clackamas | Portland Metro - 3 | 4C | Portland General Electric | NW Natural Gas | 93941 | 2019 | 2017 ORSC | No | No | No Solar | No |  |  |  |  | 2019-10-16 | 43 | 59 | 101 | 24% | 4.5 | 6.1 | 9.1 | 875.43 | 72.95 | 1863 | 16620 | 2 | 3 | Townhouse, end unit | No | Enclosed crawl space | 765.0, 335.0 | 30.0, 30.0 | [7 empty] | 63.0, 20.0, 34.0 | 0.0, 0.0, 0.0 | 21.0, 21.0, 21.0 | Between conditioned space and ambient, Between conditioned space and garage, Between cond and another cond unit (adiabatic) | 1372.0, 182.0, 737.0 | 0.0, 0.0, 0.0 | 21.0, 21.0, 11.0 |  | 66.0, 57.700001, 40.0 | 0.3, 0.3, 0.3 | 0.3, 0.3, 0.3 |  |  |  | 30 | 9 |  |  | Attic | 1 | 92.1 | Natural gas | AFUE | Fuel-fired air distribution heater |  | Garage or open crawl space | 1 | 3.4 | Electric | Heat pump | 65 | - | - | - | 377.258 | 69.8625 | 49 | CFM @ 50 Pascals | 50.0, 100.0, 50.0 | Attic, exposed, Attic, exposed, Conditioned space | 8.0, 8.0, 0.0 |  |  | 3.71 | ACH @ 50 Pascals | Supply Only | 100 | 189.3017 | 256.0997 | - | - | 677.6667 | 19.8042 | - | 2.3129 | - | 9.4809 | - | 34.7791 | 187.76 | - | 80.44 | 1120.35
Happy Valley | OR | 97086 | Portland-Vancouver-Hillsboro, OR-WA | Clackamas | Portland Metro - 3 | 4C | Portland General Electric | NW Natural Gas | 93942 | 2019 | 2017 ORSC | No | No | No Solar | No |  |  |  |  | 2019-10-16 | 57 | 75 | 115 | 20% | 5.6 | 7.4 | 10.2 | 1063.54 | 88.63 | 2295 | 20885 | 1 | 4 | Single-family detached | No | Enclosed crawl space | 2295 | 30 | [7 empty] | - | - | - | - | 1608.0, 416.0 | 0.0, 0.0 | 21.0, 21.0 |  | 36.0, 39.0, 149.199997, 30.0 | 0.3, 0.3, 0.3, 0.3 | 0.3, 0.3, 0.3, 0.3 |  |  |  | 30 | 9 |  |  | Garage or open crawl space | 1 | 95 | Natural gas | AFUE | Fuel-fired air distribution heater |  | Garage or open crawl space | 1 | 3.4 | Electric | Heat pump | 65 | - | - | - | 619.65 | 114.75 | 104 | CFM @ 50 Pascals | 5.0, 5.0, 95.0, 95.0 | Garage, Garage, Enclosed crawl space, Enclosed crawl space | 8.0, 8.0, 8.0, 8.0 |  |  | 3.74 | ACH @ 50 Pascals | Supply Only | 100 | 299.882 | 427.6262 | - | - | 766.8807 | 31.4477 | - | 2.6173 | - | 9.541 | - | 34.7791 | 300.04 | - | 91.03 | 1308.46
Happy Valley | OR | 97086 | Portland-Vancouver-Hillsboro, OR-WA | Clackamas | Portland Metro - 3 | 4C | Portland General Electric | NW Natural Gas | 93943 | 2019 | 2017 ORSC | No | No | No Solar | No |  |  |  |  | 2019-10-16 | 77 | 103 | 149 | 22% | 7.6 | 10.1 | 13.2 | 1466.27 | 122.19 | 3407 | 30346 | 2 | 6 | Single-family detached | No | Enclosed crawl space | 12.0, 1545.0, 497.0 | 30.0, 30.0, 30.0 | [7 empty] | 145.0, 47.0 | 0.0, 0.0 | 21.0, 21.0 | Between conditioned space and ambient, Between conditioned space and garage | 2813.0, 419.0 | 0.0, 0.0 | 21.0, 21.0 |  | 48.0, 36.0, 133.0, 83.0, 30.0, 84.5, 6.0 | 0.3, 0.3, 0.3, 0.3, 0.3, 0.3, 0.3 | 0.3, 0.3, 0.3, 0.3, 0.3, 0.3, 0.3 |  |  |  | 30 | 9 |  |  | Conditioned area | 1 | 95 | Natural gas | AFUE | Fuel-fired air distribution heater |  | Garage or open crawl space | 1 | 3.4 | Electric | Heat pump | 65 | - | - | - | 689.9175 | 127.7625 | 154 | CFM @ 50 Pascals | 10.0, 10.0, 45.0, 90.0, 45.0 | Conditioned space, Conditioned space, Attic, exposed, Attic, exposed, Conditioned space | 0.0, 0.0, 8.0, 8.0, 0.0 |  |  | 3.5 | ACH @ 50 Pascals | Supply Only | 100 | 398.9941 | 479.6604 | - | - | 1081.3125 | 41.5365 | - | 3.6905 | - | 9.3563 | - | 34.7791 | 388.63 | - | 128.35 | 1711.19
Hillsboro | OR | 97003 | Portland-Vancouver-Hillsboro, OR-WA | Washington | Portland Metro - 3 | 4C | Portland General Electric | NW Natural Gas | 93944 | 2019 | 2017 ORSC | No | No | No Solar | No |  |  |  |  | 2019-10-16 | 81 | 97 | 140 | 17% | 7.3 | 8.4 | 12.4 | 1332.62 | 111.05 | 3101 | 28219 | 2 | 5 | Single-family detached | No | Enclosed crawl space | 1219.0, 85.0, 578.0 | 30.0, 30.0, 30.0 | [7 empty] | 124.0, 43.0 | 0.0, 0.0 | 21.0, 21.0 | Between conditioned space and ambient, Between conditioned space and garage | 2592.0, 391.0 | 0.0, 0.0 | 21.0, 21.0 |  | 70.5, 86.5, 194.5, 43.799999 | 0.3, 0.3, 0.3, 0.3 | 0.3, 0.3, 0.3, 0.3 |  |  |  | 30 | 9 |  |  | Garage or open crawl space | 1 | 95 | Natural gas | AFUE | Fuel-fired air distribution heater |  | Garage or open crawl space | 1 | 0.68 | Natural gas | Conventional | 75 | - | - | - | 628 | 116.3 | 100 | CFM @ 50 Pascals | 5.0, 5.0, 50.0, 95.0, 45.0 | Garage, Garage, Attic, exposed, Attic, exposed, Enclosed crawl space | 8.0, 8.0, 8.0, 8.0, 8.0 |  |  | 2.33 | ACH @ 50 Pascals | Supply Only | 100 | 359.9373 | 617.0378 | - | 162.7488 | - | 38.0997 | - | 16.2749 | - | 9.7749 | - | 8.334 | 372.42 | - | 135.63 | 1577.54
Bend | OR | 97703 | Bend, OR | Deschutes | Central - 8 | 5B | Pacific Power | Cascade Natural Gas | 93946 | 2019 | 2017 ORSC | No | No | No Solar | No |  |  |  |  | 2019-10-16 | 140 | 172 | 193 | 18% | 12.3 | 14.4 | 16.7 | 2031.49 | 169.29 | 4017 | 41690 | 2 | 4 | Single-family detached | No | More than one type | 2175 | 38 | [7 empty] | 82.0, 64.0 | 0.0, 0.0 | 21.0, 21.0 | Between conditioned space and ambient, Between conditioned space and enclosed crawl | 3251.0, 710.0, 153.0, 43.0 | 0.0, 0.0, 0.0, 0.0 | 23.0, 23.0, 23.0, 23.0 |  | 367.0, 91.0, 174.300003, 20.0 | 0.25, 0.25, 0.25, 0.25 | 0.26, 0.26, 0.26, 0.26 |  |  |  | 35.0, 0.0 | 9.0, 30.0 |  |  | Garage or open crawl space | 1 | 96 | Natural gas | AFUE | Fuel-fired air distribution heater |  | Garage or open crawl space | 1 | 0.93 | Electric | Conventional | 50 | Air conditioner | 13 | SEER | 813.4426 | 301.275 | 192 | CFM @ 50 Pascals | 50.0, 50.0, 50.0, 50.0 | Enclosed crawl space, Enclosed crawl space, Attic, exposed, Attic, exposed | 8.0, 8.0, 8.0, 8.0 |  |  | 3.61 | ACH @ 50 Pascals | Supply Only | 100 | 885.278 | 419.8913 | 870.6518 | - | 3452.8613 | 89.9609 | 2.9715 | 11.7845 | - | 7.3823 | 32.5578 | 31.8801 | 664.11 | 96.75 | 375.69 | 2207.53
North Plains | OR | 97133 | Portland-Vancouver-Hillsboro, OR-WA | Washington | Portland Metro - 3 | 4C | Portland General Electric | NW Natural Gas | 93948 | 2019 | 2017 ORSC | No | No | No Solar | No |  |  |  |  | 2019-10-16 | 70 | 95 | 141 | 22% | 6.6 | 8.5 | 12.6 | 1445.39 | 120.45 | 3217 | 29758 | 2 | 4 | Single-family detached | No | Enclosed crawl space | 2009 | 38 | [7 empty] | 148 | - | 21 | Between conditioned space and ambient | 2032.5, 369.0, 177.5 | 0.0, 0.0, 0.0 | 21.0, 21.0, 21.0 |  | 151.0, 9.0, 207.0, 24.0 | 0.35, 0.3, 0.35, 0.35 | 0.3, 0.3, 0.3, 0.3 |  |  |  | 35.0, 35.0 | 9.0, 9.0 |  |  | Conditioned area | 1 | 9.5 | Electric | HSPF | Air-source heat pump |  | Garage or open crawl space | 1 | 2.6 | Electric | Heat pump | 66 | Air-source heat pump | 15 | SEER | 651.4426 | 120.6375 | 107 | CFM @ 50 Pascals | 5.0, 5.0, 45.0, 95.0, 50.0 | Conditioned space, Conditioned space, Attic, exposed, Attic, exposed, Enclosed crawl space | 0.0, 0.0, 8.0, 8.0, 8.0 |  |  | 3 | ACH @ 50 Pascals | Exhaust Only | 100 | - | 3522.7043 | 865.9427 | - | 1051.3037 | 12.0229 | 2.9554 | 3.5881 | - | 35.0519 | 34.7053 | 34.9356 | 421.43 | 102.57 | 125.35 | 1589.63
Portland | OR | 97225 | Portland-Vancouver-Hillsboro, OR-WA | Washington | Portland Metro - 3 | 4C | Portland General Electric | NW Natural Gas | 80495 | 2019 | 2017 ORSC | No | No | No Solar | No |  |  |  |  | 2019-10-16 | 83 | 98 | 118 | 14% | 8.2 | 9.2 | 10.5 | 1575.05 | 131.25 | 2390 | 25612 | 1 | 3 | Single-family detached | No | More than one type | 1413 | 38 | [7 empty] | 60.0, 16.0, 36.0 | 0.0, 0.0, 0.0 | 21.0, 21.0, 21.0 | Between conditioned space and ambient, Between conditioned space and garage, Between conditioned space and enclosed crawl | 2336.0, 378.0, 288.0, 66.0 | 0.0, 0.0, 0.0, 0.0 | 23.0, 23.0, 23.0, 23.0 |  | 119.0, 253.5, 199.5, 90.0 | 0.28, 0.28, 0.28, 0.28 | 0.3, 0.3, 0.3, 0.3 |  |  |  | 35.0, 0.0 | 9.0, 30.0 |  |  | Conditioned area | 1 | 96.5 | Natural gas | AFUE | Fuel-fired air distribution heater |  | Garage or open crawl space | 1 | 0.95 | Electric | Conventional | 50 | Air conditioner | 13 | SEER | 645.3 | 239 | 88 | CFM @ 50 Pascals | 50.0, 50.0, 40.0, 40.0, 10.0, 10.0 | Enclosed crawl space, Enclosed crawl space, Attic, exposed, Attic, exposed, Conditioned space, Conditioned space | 8.0, 8.0, 8.0, 8.0, 0.0, 0.0 |  |  | 2.5 | ACH @ 50 Pascals | Supply Only | 100 | 457.319 | 238.6434 | 1095.8988 | - | 2338.2661 | 46.5464 | 3.7403 | 7.9804 | - | 8.778 | 34.8424 | 34.8136 | 408.59 | 130.32 | 277.83 | 1819.97
Portland | OR | 97229 | Portland-Vancouver-Hillsboro, OR-WA | Multnomah | Portland Metro - 3 | 4C | Portland General Electric | NW Natural Gas | 93960 | 2019 | 2017 ORSC | No | No | No Solar | No |  |  |  |  | 2019-10-16 | 44 | 61 | 104 | 24% | 4.6 | 6.3 | 9.4 | 897.29 | 74.77 | 1966 | 16739 | 2 | 3 | Townhouse, end unit | No | More than one type | 814.0, 352.0 | 30.0, 30.0 | [7 empty] | 64.0, 21.0, 37.0 | 0.0, 0.0, 0.0 | 21.0, 21.0, 21.0 | Between conditioned space and ambient, Between conditioned space and garage, Between cond and another cond unit (adiabatic) | 1363.0, 188.0, 767.0 | 0.0, 0.0, 0.0 | 21.0, 21.0, 11.0 |  | 47.0, 54.700001, 46.0, 25.5, 40.0 | 0.3, 0.3, 0.3, 0.3, 0.3 | 0.3, 0.3, 0.3, 0.3, 0.3 |  |  |  | 30.0, 27.0 | 9.0, 10.0 |  |  | Attic | 1 | 92.1 | Natural gas | AFUE | Fuel-fired air distribution heater |  | Garage or open crawl space | 1 | 3.4 | Electric | Heat pump | 65 | - | - | - | 398.115 | 73.725 | 54 | CFM @ 50 Pascals | 50.0, 100.0, 50.0 | Attic, exposed, Attic, exposed, Conditioned space | 8.0, 8.0, 0.0 |  |  | 3.36 | ACH @ 50 Pascals | Supply Only | 100 | 198.4661 | 269.9708 | - | - | 667.6288 | 20.768 | - | 2.2786 | - | 9.487 | - | 34.7791 | 197.03 | - | 79.25 | 1142.21
Portland | OR | 97229 | Portland-Vancouver-Hillsboro, OR-WA | Multnomah | Portland Metro - 3 | 4C | Portland General Electric | NW Natural Gas | 93969 | 2019 | 2017 ORSC | No | No | No Solar | No |  |  |  |  | 2019-10-16 | 36 | 51 | 99 | 25% | 4 | 5.6 | 8.9 | 806.92 | 67.24 | 1804 | 15339 | 2 | 3 | Single-family detached | No | More than one type | 15.0, 727.0, 335.0 | 30.0, 30.0, 30.0 | [7 empty] | 23.0, 20.0, 72.0 | 0.0, 0.0, 0.0 | 21.0, 21.0, 21.0 | Between conditioned space and ambient, Between conditioned space and garage, Between cond and another cond unit (adiabatic) | 527.0, 179.0, 1508.0 | 0.0, 0.0, 0.0 | 21.0, 21.0, 11.0 |  | 44.0, 42.0, 40.0 | 0.3, 0.3, 0.3 | 0.3, 0.3, 0.3 |  |  |  | 30 | 9 |  |  | Attic | 1 | 92.1 | Natural gas | AFUE | Fuel-fired air distribution heater |  | Garage or open crawl space | 1 | 3.4 | Electric | Heat pump | 65 | - | - | - | 365.3 | 67.7 | 41 | CFM @ 50 Pascals | 50.0, 100.0, 50.0 | Attic, exposed, Attic, exposed, Conditioned space | 8.0, 8.0, 0.0 |  |  | 3.93 | ACH @ 50 Pascals | Supply Only | 100 | 122.9804 | 208.4229 | - | - | 679.3121 | 13.0094 | - | 2.3185 | - | 9.7592 | - | 34.7791 | 126.96 | - | 80.63 | 1051.84
Portland | OR | 97229 | Portland-Vancouver-Hillsboro, OR-WA | Multnomah | Portland Metro - 3 | 4C | Portland General Electric | NW Natural Gas | 93975 | 2019 | 2017 ORSC | No | No | No Solar | No |  |  |  |  | 2019-10-16 | 52 | 79 | 102 | 34% | 4.9 | 6.7 | 9.1 | 915.62 | 76.3 | 1876 | 18860 | 2 | 4 | Single-family detached | No | Enclosed crawl space | 870.0, 136.0 | 30.0, 59.0 | [7 empty] | 251.0, 41.0 | 1.5, 1.5 | 21.0, 21.0 | Between conditioned space and ambient, Between conditioned space and garage | 2536.0, 414.0 | 0.0, 0.0 | 23.0, 23.0 |  | 60.0, 14.0, 41.5, 127.0 | 0.3, 0.3, 0.3, 0.3 | 0.29, 0.29, 0.29, 0.29 |  |  |  | 35 | 9 |  |  | Conditioned area | 1 | 96 | Natural gas | AFUE | Fuel-fired air distribution heater |  | Garage or open crawl space | 1 | 0.93 | Natural gas | Instant water heater | - | - | - | - | 305 | 75 | 48 | CFM @ 50 Pascals | 100.0, 50.0, 50.0 | Conditioned space, Conditioned space, Attic, exposed | 8.0, 8.0, 8.0 |  |  | 2.34 | ACH @ 50 Pascals | Supply Only | 100 | 201.7029 | 257.928 | - | 98.5625 | - | 21.0506 | - | 9.8562 | - | 9.4198 | - | 8.334 | 198.29 | - | 82.14 | 1160.54
Beaverton | OR | 97007 | Portland-Vancouver-Hillsboro, OR-WA | Washington | Portland Metro - 3 | 4C | Portland General Electric | NW Natural Gas | 93977 | 2019 | 2017 ORSC | No | No | No Solar | No |  |  |  |  | 2019-10-16 | 60 | 93 | 131 | 35% | 5.8 | 7.9 | 11.6 | 1086.6 | 90.55 | 2832 | 28120 | 2 | 4 | Single-family detached | No | Enclosed crawl space | 1020.0, 314.0 | 30.0, 59.0 | [7 empty] | 154.0, 121.0, 37.0 | 2.0, 2.0, 2.0 | 21.0, 21.0, 21.0 | Between conditioned space and ambient, Between enclosed crawl and ambient, Between enclosed crawl and garage | 2778.0, 374.0 | 0.0, 0.0 | 23.0, 23.0 |  | 102.5, 20.0, 45.5, 181.5 | 0.3, 0.3, 0.3, 0.3 | 0.29, 0.29, 0.29, 0.29 |  |  |  | 35 | 9 |  |  | Conditioned area | 1 | 96 | Natural gas | AFUE | Fuel-fired air distribution heater |  | Garage or open crawl space | 1 | 0.93 | Natural gas | Instant water heater | - | - | - | - | 380 | 47 | 60 | CFM @ 50 Pascals | 100.0, 75.0, 25.0 | Conditioned space, Conditioned space, Attic, exposed | 8.0, 8.0, 8.0 |  |  | 2.14 | ACH @ 50 Pascals | Supply Only | 100 | 250.0804 | 283.6165 | - | 98.1951 | - | 25.976 | - | 9.8195 | - | 9.2996 | - | 8.334 | 241.57 | - | 81.84 | 1331.52
Hillsboro | OR | 97123 | Portland-Vancouver-Hillsboro, OR-WA | Washington | Portland Metro - 3 | 4C | Portland General Electric | NW Natural Gas | 93985 | 2019 | 2017 ORSC | No | Yes | No Solar | No |  |  |  |  | 2019-10-16 | 71 | 113 | 150 | 37% | 6.7 | 9.5 | 13.2 | 1262.81 | 105.23 | 3422 | 34360 | 2 | 5 | Single-family detached | No | Enclosed crawl space | 1567.0, 288.0 | 38.0, 59.0 | [7 empty] | 341.0, 50.0 | 2.0, 2.0 | 21.0, 21.0 | Between conditioned space and ambient, Between conditioned space and garage | 3442.0, 507.0 | 0.0, 0.0 | 23.0, 23.0 |  | 103.0, 48.0, 112.0, 189.0 | 0.3, 0.3, 0.3, 0.3 | 0.29, 0.29, 0.29, 0.29 |  |  |  | 35 | 9 |  |  | Conditioned area | 1 | 96 | Natural gas | AFUE | Fuel-fired air distribution heater |  | Garage or open crawl space | 1 | 0.93 | Natural gas | Instant water heater | - | - | - | - | 467 | 53 | 73 | CFM @ 50 Pascals | 100.0, 75.0, 25.0 | Conditioned space, Conditioned space, Attic, exposed | 8.0, 8.0, 8.0 |  |  | 2.3 | ACH @ 50 Pascals | Supply Only | 100 | 306.7286 | 376.6319 | - | 113.636 | - | 31.9583 | - | 11.3636 | - | 9.3777 | - | 8.334 | 299.69 | - | 94.7 | 1507.73
Hillsboro | OR | 97123 | Portland-Vancouver-Hillsboro, OR-WA | Washington | Portland Metro - 3 | 4C | Portland General Electric | NW Natural Gas | 93986 | 2019 | 2017 ORSC | No | Yes | No Solar | No |  |  |  |  | 2019-10-16 | 53 | 84 | 104 | 36% | 4.9 | 7 | 9.3 | 919.09 | 76.59 | 1955 | 20460 | 2 | 3 | Single-family detached | No | Enclosed crawl space | 1149 | 38 | [7 empty] | 289.0, 35.0 | 2.0, 2.0 | 21.0, 21.0 | Between conditioned space and ambient, Between conditioned space and garage | 2917.0, 356.0 | 0.0, 0.0 | 23.0, 23.0 |  | 95.0, 30.0, 103.0, 110.0 | 0.3, 0.3, 0.3, 0.3 | 0.29, 0.29, 0.29, 0.29 |  |  |  | 35 | 9 |  |  | Conditioned area | 1 | 96 | Natural gas | AFUE | Fuel-fired air distribution heater |  | Garage or open crawl space | 1 | 0.93 | Natural gas | Instant water heater | - | - | - | - | 398 | 83 | 49 | CFM @ 50 Pascals | 100.0, 50.0, 50.0 | Conditioned space, Conditioned space, Attic, exposed | 8.0, 8.0, 8.0 |  |  | 2.06 | ACH @ 50 Pascals | Supply Only | 100 | 239.8194 | 283.0123 | - | 79.8909 | - | 24.9479 | - | 7.9891 | - | 9.338 | - | 8.334 | 232.96 | - | 66.58 | 1164.01
Hillsboro | OR | 97123 | Portland-Vancouver-Hillsboro, OR-WA | Washington | Portland Metro - 3 | 4C | Portland General Electric | NW Natural Gas | 93987 | 2019 | 2017 ORSC | No | Yes | No Solar | No |  |  |  |  | 2019-10-16 | 50 | 75 | 105 | 33% | 4.8 | 6.4 | 9.4 | 894.95 | 74.58 | 1997 | 21250 | 2 | 3 | Duplex, single unit | No | Enclosed crawl space | 807.0, 383.0 | 30.0, 59.0 | [7 empty] | 173.0, 36.0 | 2.0, 2.0 | 23.5, 21.0 | Between conditioned space and ambient, Between conditioned space and garage | 1682.0, 265.0, 367.0 | 0.0, 0.0, 0.0 | 23.0, 23.0, 23.0 |  | 110.0, 55.0, 114.0 | 0.3, 0.3, 0.3 | 0.29, 0.29, 0.29 |  |  |  | 35 | 9 |  |  | Conditioned area | 1 | 96 | Natural gas | AFUE | Fuel-fired air distribution heater |  | Garage or open crawl space | 1 | 0.93 | Natural gas | Instant water heater | - | - | - | - | 102 | 43 | 40 | CFM @ 50 Pascals | 60.0, 50.0, 10.0, 10.0, 20.0, 10.0, 40.0 | Conditioned space, Conditioned space, Attic, exposed, Attic, exposed, Enclosed crawl space, Conditioned space, Conditioned space | 8.0, 8.0, 8.0, 8.0, 8.0, 0.0, 0.0 |  |  | 2.04 | ACH @ 50 Pascals | Supply Only | 100 | 209.8217 | 256.1244 | - | 77.9408 | - | 21.8563 | - | 7.7941 | - | 9.3717 | - | 8.334 | 204.83 | - | 64.96 | 1139.87
Hillsboro | OR | 97123 | Portland-Vancouver-Hillsboro, OR-WA | Washington | Portland Metro - 3 | 4C | Portland General Electric | NW Natural Gas | 93988 | 2019 | 2017 ORSC | No | Yes | No Solar | No |  |  |  |  | 2019-10-16 | 53 | 78 | 108 | 31% | 5.1 | 6.7 | 9.7 | 954.46 | 79.54 | 2094 | 21150 | 2 | 4 | Duplex, single unit | No | Enclosed crawl space | 849 | 30 | [7 empty] | 199.0, 34.0 | 2.0, 2.0 | 21.0, 21.0 | Between conditioned space and ambient, Between conditioned space and garage | 2007.0, 265.0, 346.0 | 0.0, 0.0, 0.0 | 23.0, 23.0, 23.0 |  | 157.0, 55.0, 115.0 | 0.3, 0.3, 0.3 | 0.29, 0.29, 0.29 |  |  |  | 35 | 9 |  |  | Garage or open crawl space | 1 | 96 | Natural gas | AFUE | Fuel-fired air distribution heater |  | Garage or open crawl space | 1 | 0.93 | Natural gas | Instant water heater | - | - | - | - | 135 | 43 | 43 | CFM @ 50 Pascals | 20.0, 40.0, 60.0, 60.0, 20.0 | Conditioned space, Conditioned space, Attic, exposed, Attic, exposed, Enclosed crawl space | 8.0, 8.0, 8.0, 8.0, 8.0 |  |  | 2 | ACH @ 50 Pascals | Supply Only | 100 | 215.075 | 285.9761 | - | 92.8135 | - | 22.4835 | - | 9.2813 | - | 9.4618 | - | 8.334 | 212.74 | - | 77.35 | 1199.38
Hillsboro | OR | 97123 | Portland-Vancouver-Hillsboro, OR-WA | Washington | Portland Metro - 3 | 4C | Portland General Electric | NW Natural Gas | 93989 | 2019 | 2017 ORSC | No | Yes | No Solar | No |  |  |  |  | 2019-10-16 | 44 | 65 | 97 | 31% | 4.3 | 5.7 | 8.7 | 817.28 | 68.11 | 1716 | 16016 | 2 | 3 | Townhouse, end unit | No | Enclosed crawl space | 558.0, 404.0 | 30.0, 59.0 | [7 empty] | 132.0, 20.0 | 1.5, 1.5 | 23.5, 23.5 | Between conditioned space and ambient, Between conditioned space and garage | 1020.0, 650.0, 200.0 | 0.0, 0.0, 0.0 | 23.0, 23.0, 23.0 |  | 168.0, 85.0, 32.0 | 0.3, 0.3, 0.3 | 0.28, 0.28, 0.28 |  |  |  | 30 | 9 |  |  | Conditioned area | 1 | 96 | Natural gas | AFUE | Fuel-fired air distribution heater |  | Garage or open crawl space | 1 | 0.93 | Natural gas | Instant water heater | - | - | - | - | 120 | 37 | 46 | CFM @ 50 Pascals | 55.0, 90.0, 25.0, 10.0, 20.0 | Conditioned space, Conditioned space, Attic, exposed, Attic, exposed, Enclosed crawl space | 8.0, 8.0, 8.0, 8.0, 8.0 |  |  | 2.44 | ACH @ 50 Pascals | Supply Only | 100 | 166.1854 | 231.4179 | - | 76.8615 | - | 17.4084 | - | 7.6862 | - | 9.5135 | - | 8.334 | 165.61 | - | 64.06 | 1062.2
Corvallis | OR | 97330 | Corvallis, OR | Benton | Southern Willamette - 5 | 4C | Pacific Power | NW Natural Gas | 94002 | 2019 | 2017 ORSC | No | No | No Solar | No |  |  |  |  | 2019-10-16 | 65 | 101 | 123 | 35% | 5.9 | 8.2 | 10.9 | 1015.75 | 84.65 | 2551 | 26380 | 2 | 4 | Single-family detached | No | Enclosed crawl space | 1550.0, 247.0 | 38.0, 59.0 | [7 empty] | 293.0, 40.0 | 2.0, 2.0 | 21.0, 21.0 | Between conditioned space and ambient, Between conditioned space and garage | 2962.0, 404.0 | 0.0, 0.0 | 23.0, 23.0 |  | 134.0, 83.0, 131.0, 52.0 | 0.3, 0.3, 0.3, 0.3 | 0.28, 0.28, 0.28, 0.28 |  |  |  | 35 | 9 |  |  | Conditioned area | 1 | 95 | Natural gas | AFUE | Fuel-fired air distribution heater |  | Garage or open crawl space | 1 | 0.93 | Natural gas | Instant water heater | - | - | - | - | 355 | 47 | 76 | CFM @ 50 Pascals | 100.0, 30.0, 70.0 | Conditioned space, Conditioned space, Attic, exposed | 8.0, 8.0, 8.0 |  |  | 2.4 | ACH @ 50 Pascals | Supply Only | 100 | 312.3105 | 151.9001 | - | 96.2028 | - | 31.7495 | - | 9.6203 | - | 8.6942 | - | 8.334 | 276.04 | - | 80.18 | 1242.19
Beaverton | OR | 97006 | Portland-Vancouver-Hillsboro, OR-WA | Washington | Portland Metro - 3 | 4C | Portland General Electric | NW Natural Gas | 94004 | 2019 | 2017 ORSC | No | No | No Solar | No |  |  |  |  | 2019-10-16 | 62 | 97 | 122 | 36% | 5.8 | 8.1 | 10.8 | 1073.89 | 89.49 | 2518 | 25100 | 2 | 4 | Single-family detached | No | Enclosed crawl space | 1103.0, 522.0 | 38.0, 59.0 | [7 empty] | 326.0, 40.0 | 2.0, 2.0 | 21.0, 21.0 | Between conditioned space and ambient, Between conditioned space and garage | 3297.0, 399.0 | 0.0, 0.0 | 23.0, 23.0 |  | 149.0, 95.0, 78.0, 67.0 | 0.3, 0.3, 0.3, 0.3 | 0.28, 0.28, 0.28, 0.28 |  |  |  | 30 | 9 |  |  | Conditioned area | 1 | 96 | Natural gas | AFUE | Fuel-fired air distribution heater |  | Garage or open crawl space | 1 | 0.95 | Natural gas | Instant water heater | - | - | - | - | 275 | 63 | 49 | CFM @ 50 Pascals | 100.0, 50.0, 50.0 | Conditioned space, Conditioned space, Attic, exposed | 8.0, 8.0, 8.0 |  |  | 2.35 | ACH @ 50 Pascals | Supply Only | 100 | 283.441 | 324.6871 | - | 94.6045 | - | 29.4522 | - | 9.4604 | - | 9.3091 | - | 8.334 | 274.18 | - | 78.84 | 1318.81
Hillsboro | OR | 97123 | Portland-Vancouver-Hillsboro, OR-WA | Washington | Portland Metro - 3 | 4C | Portland General Electric | NW Natural Gas | 94008 | 2019 | 2017 ORSC | No | Yes | No Solar | No |  |  |  |  | 2019-10-16 | 49 | 75 | 101 | 33% | 4.7 | 6.3 | 9.1 | 874.65 | 72.89 | 1853 | 19160 | 2 | 3 | Single-family detached | No | Enclosed crawl space | 881.0, 100.0 | 30.0, 59.0 | [7 empty] | 255.0, 47.0 | 1.5, 1.5 | 23.1, 23.1 | Between conditioned space and ambient, Between conditioned space and garage | 2000.0, 428.0 | 0.0, 0.0 | 23.0, 23.0 |  | 28.0, 40.0, 48.0, 171.0 | 0.3, 0.3, 0.3, 0.3 | 0.29, 0.29, 0.29, 0.29 |  |  |  | 35 | 9 |  |  | Conditioned area | 1 | 96 | Natural gas | AFUE | Fuel-fired air distribution heater |  | Garage or open crawl space | 1 | 0.93 | Natural gas | Instant water heater | - | - | - | - | 199 | 59 | 48 | CFM @ 50 Pascals | 100.0, 75.0, 25.0 | Conditioned space, Conditioned space, Attic, exposed | 8.0, 8.0, 8.0 |  |  | 2.53 | ACH @ 50 Pascals | Supply Only | 100 | 205.1697 | 248.5234 | - | 82.4417 | - | 21.3652 | - | 8.2442 | - | 9.3639 | - | 8.334 | 200.06 | - | 68.71 | 1119.57
McMinnville | OR | 97128 | Portland-Vancouver-Hillsboro, OR-WA | Yamhill | Portland Metro - 3 | 4C | Portland General Electric | NW Natural Gas | 80706 | 2019 | 2017 ORSC | No | Yes | No Solar | No |  |  |  |  | 2019-10-24 | 48 | 76 | 110 | 34% | 4.9 | 7.2 | 9.8 | 947.49 | 78.96 | 2144 | 23850 | 1 | 3 | Single-family detached | No | Enclosed crawl space | 2144 | 38 | [7 empty] | 170.0, 45.0 | 2.0, 2.0 | 21.0, 21.0 | Between conditioned space and ambient, Between conditioned space and garage | 1715.0, 480.0 | 0.0, 0.0 | 23.0, 23.0 |  | 143.0, 50.0, 33.0, 50.0 | 0.3, 0.3, 0.3, 0.3 | 0.25, 0.25, 0.25, 0.25 |  |  |  | 30 | 9 |  |  | Conditioned area | 1 | 96 | Natural gas | AFUE | Fuel-fired air distribution heater |  | Garage or open crawl space | 1 | 3.4 | Electric | Heat pump | 65 | - | - | - | 358 | 72.4 | 58 | CFM @ 50 Pascals | 5.0, 10.0, 95.0, 90.0 | Conditioned space, Conditioned space, Attic, under insulation, Attic, under insulation | 8.0, 8.0, 8.0, 8.0 |  |  | 2.2 | ACH @ 50 Pascals | Supply Only | 100 | 231.5112 | 276.3682 | - | - | 655.3822 | 24.0944 | - | 2.2368 | - | 9.3493 | - | 34.7791 | 225.27 | - | 77.79 | 1192.41
Hillsboro | OR | 97124 | Portland-Vancouver-Hillsboro, OR-WA | Washington | Portland Metro - 3 | 4C | Portland General Electric | NW Natural Gas | 84771 | 2019 | 2017 ORSC | No | Yes | No Solar | No |  |  |  |  | 2019-10-24 | 59 | 81 | 103 | 27% | 5.3 | 6.9 | 9.2 | 987.43 | 82.29 | 1917 | 20241 | 2 | 4 | Single-family detached | No | Enclosed crawl space | 1178.0, 29.0 | 38.0, 59.0 | [7 empty] | 120 | - | 21 | Between conditioned space and ambient | 2420.0, 200.0 | 0.0, 0.0 | 23.0, 23.0 |  | 99.0, 102.0, 71.5, 143.800003 | 0.25, 0.25, 0.25, 0.25 | 0.28, 0.28, 0.28, 0.28 |  |  |  | 35 | 9 |  |  | Conditioned area | 1 | 92.1 | Natural gas | AFUE | Fuel-fired air distribution heater |  | Garage or open crawl space | 1 | 0.94 | Natural gas | Instant water heater | - | - | - | - | 388.1925 | 71.8875 | 100 | CFM @ 50 Pascals | 95.0, 95.0, 5.0, 5.0 | Conditioned space, Conditioned space, Attic, exposed, Attic, exposed | 0.0, 0.0, 8.0, 8.0 |  |  | 2.33 | ACH @ 50 Pascals | Supply Only | 100 | 268.6174 | 341.321 | - | 99.5185 | - | 28.0267 | - | 9.9518 | - | 9.4131 | - | 8.334 | 263.82 | - | 82.94 | 1232.35
Hillsboro | OR | 97124 | Portland-Vancouver-Hillsboro, OR-WA | Washington | Portland Metro - 3 | 4C | Portland General Electric | NW Natural Gas | 84772 | 2019 | 2017 ORSC | No | Yes | No Solar | No |  |  |  |  | 2019-10-24 | 59 | 84 | 108 | 29% | 5.4 | 7.1 | 9.7 | 989.1 | 82.43 | 2089 | 21833 | 2 | 3 | Single-family detached | No | Enclosed crawl space | 907.0, 319.0, 78.0 | 38.0, 59.0, 59.0 | [7 empty] | 116.0, 15.0 | 0.0, 0.0 | 21.0, 21.0 | Between conditioned space and ambient, Between conditioned space and garage | 2654.0, 150.0 | 0.0, 0.0 | 23.0, 23.0 |  | 93.0, 59.5, 130.800003, 142.199997 | 0.28, 0.28, 0.28, 0.28 | 0.27, 0.27, 0.27, 0.27 |  |  |  | 35 | 9 |  |  | Conditioned area | 1 | 92.1 | Natural gas | AFUE | Fuel-fired air distribution heater |  | Garage or open crawl space | 1 | 0.94 | Natural gas | Instant water heater | - | - | - | - | 423.023 | 156.675 | 90 | CFM @ 50 Pascals | 90.0, 90.0, 10.0, 10.0 | Conditioned space, Conditioned space, Attic, exposed, Attic, exposed | 0.0, 0.0, 8.0, 8.0 |  |  | 3.01 | ACH @ 50 Pascals | Supply Only | 100 | 292.1232 | 338.955 | - | 82.2323 | - | 30.3692 | - | 8.2232 | - | 9.3215 | - | 8.334 | 283.09 | - | 68.53 | 1234.02
Tigard | OR | 97223 | Portland-Vancouver-Hillsboro, OR-WA | Washington | Portland Metro - 3 | 4C | Portland General Electric | NW Natural Gas | 86718 | 2019 | 2017 ORSC | No | No | No Solar | No |  |  |  |  | 2019-10-24 | 66 | 88 | 123 | 24% | 6.1 | 7.5 | 10.9 | 1142.62 | 95.22 | 2559 | 23394 | 2 | 4 | Single-family detached | No | Enclosed crawl space | 1169.0, 393.0, 40.0 | 38.0, 38.0, 38.0 | [7 empty] | 133.0, 41.0 | 0.0, 0.0 | 21.0, 21.0 | Between conditioned space and ambient, Between conditioned space and garage | 2485.0, 369.0 | 0.0, 0.0 | 23.0, 23.0 |  | 121.800003, 210.0, 30.5, 26.5 | 0.28, 0.28, 0.28, 0.28 | 0.29, 0.29, 0.29, 0.29 |  |  |  | 35 | 9 |  |  | Garage or open crawl space | 1 | 96 | Natural gas | AFUE | Fuel-fired air distribution heater |  | Garage or open crawl space | 1 | 0.97 | Natural gas | Instant water heater | - | - | - | - | 518.1975 | 191.925 | 69 | CFM @ 50 Pascals | 50.0, 50.0, 50.0, 50.0 | Enclosed crawl space, Enclosed crawl space, Attic, exposed, Attic, exposed | 8.0, 8.0, 8.0, 8.0 |  |  | 2.88 | ACH @ 50 Pascals | Supply Only | 100 | 306.3429 | 449.1407 | - | 95.5821 | - | 32.1672 | - | 9.5582 | - | 9.5738 | - | 8.334 | 307.96 | - | 79.66 | 1387.54
Hillsboro | OR | 97123 | Portland-Vancouver-Hillsboro, OR-WA | Washington | Portland Metro - 3 | 4C | Portland General Electric | NW Natural Gas | 86985 | 2019 | 2017 ORSC | No | Yes | No Solar | NEST Learning Thermostat |  |  |  |  | 2019-10-24 | 81 | 104 | 134 | 22% | 7.6 | 9.1 | 11.9 | 1448.91 | 120.74 | 2919 | 26289 | 2 | 5 | Single-family detached | No | Enclosed crawl space | 1254.0, 590.0, 13.0 | 38.0, 38.0, 38.0 | [7 empty] | 121.0, 52.0 | 0.0, 0.0 | 21.0, 21.0 | Between conditioned space and ambient, Between conditioned space and garage | 2732.0, 468.0 | 0.0, 0.0 | 23.0, 23.0 |  | 161.0, 173.0, 54.0, 155.0 | 0.29, 0.29, 0.29, 0.29 | 0.3, 0.3, 0.3, 0.3 |  |  |  | 35 | 9 |  |  | Garage or open crawl space | 1 | 96.2 | Natural gas | AFUE | Fuel-fired air distribution heater |  | Garage or open crawl space | 1 | 0.82 | Natural gas | Instant water heater | - | Air conditioner | 13 | SEER | 591.098 | 109.463 | 125 | CFM @ 50 Pascals | 50.0, 50.0, 50.0, 50.0 | Enclosed crawl space, Enclosed crawl space, Attic, exposed, Attic, exposed | 8.0, 8.0, 8.0, 8.0 |  |  | 3.08 | ACH @ 50 Pascals | Supply Only | 100 | 379.3895 | 296.6126 | 1114.4685 | 130.2183 | - | 38.9513 | 3.8036 | 13.0218 | - | 9.0021 | 34.7053 | 8.334 | 350.64 | 132.01 | 108.52 | 1693.83
Gresham | OR | 97080 | Portland-Vancouver-Hillsboro, OR-WA | Multnomah | Portland Metro - 3 | 4C | Portland General Electric | NW Natural Gas | 86993 | 2019 | 2017 ORSC | No | No | No Solar | No |  |  |  |  | 2019-10-24 | 57 | 71 | 104 | 19% | 5.2 | 6.2 | 9.3 | 964.68 | 80.39 | 1958 | 17818 | 1 | 4 | Single-family detached | No | Enclosed crawl space | 1958 | 30 | [7 empty] | - | - | - | - | 1476.0, 288.0 | 0.0, 0.0 | 23.0, 23.0 |  | 45.700001, 38.5, 128.0, 22.5 | 0.3, 0.3, 0.3, 0.3 | 0.3, 0.3, 0.3, 0.3 |  |  |  | 30 | 9 |  |  | Conditioned area | 1 | 95 | Natural gas | AFUE | Fuel-fired air distribution heater |  | Garage or open crawl space | 1 | 0.82 | Natural gas | Instant water heater | - | - | - | - | 528.66 | 97.9 | 96 | CFM @ 50 Pascals | 95.0, 95.0, 5.0, 5.0 | Attic, exposed, Enclosed crawl space, Conditioned space, Conditioned space | 8.0, 8.0, 0.0, 0.0 |  |  | 3.02 | ACH @ 50 Pascals | Supply Only | 100 | 241.5476 | 390.8421 | - | 108.1869 | - | 25.4887 | - | 10.8187 | - | 9.6973 | - | 8.334 | 247.17 | - | 90.16 | 1209.6
Portland | OR | 97206 | Portland-Vancouver-Hillsboro, OR-WA | Multnomah | Portland Metro - 3 | 4C | Portland General Electric | NW Natural Gas | 88211 | 2019 | 2017 ORSC | No | No | No Solar | No |  |  |  |  | 2019-10-24 | 25 | 39 | 90 | 21% | 2.8 | 3.6 | 7.5 | 617.68 | 51.47 | 520 | 5028 | 1 | 1 | Single-family detached | Yes | Slab | - | - | [7 empty] | - | - | - | - | 857.0, 29.0 | 0.0, 0.0 | 23.0, 23.0 |  | 73.300003, 10.0, 16.0 | 0.36, 0.36, 0.36 | 0.28, 0.28, 0.28 |  |  |  | 35.0, 0.0 | 9.0, 30.0 |  |  | Conditioned area | 1 | 12.5 | Electric | HSPF | Air-source heat pump |  | Conditioned area | 1 | 0.95 | Electric | Conventional | 50 | Air-source heat pump | 23.1 | SEER | - | - | - | - | - | - | - |  |  | 3.2 | ACH @ 50 Pascals | Balanced | 100 | - | 669.35 | 181.4525 | - | 1338.0168 | 2.2845 | 0.61929 | 4.5666 | - | 34.7051 | 34.7053 | 34.7791 | 79.28 | 21.49 | 158.82 | 761.92
Beaverton | OR | 97007 | Portland-Vancouver-Hillsboro, OR-WA | Washington | Portland Metro - 3 | 4C | Portland General Electric | NW Natural Gas | 89886 | 2019 | 2017 ORSC | No | No | No Solar | No |  |  |  |  | 2019-10-24 | 66 | 87 | 125 | 24% | 6.1 | 7.4 | 11.1 | 1122.64 | 93.55 | 2625 | 23888 | 2 | 4 | Single-family detached | No | Enclosed crawl space | 271.0, 1008.0, 338.0 | 30.0, 30.0, 30.0 | [7 empty] | 121.0, 35.0 | 0.0, 0.0 | 21.0, 21.0 | Between conditioned space and ambient, Between conditioned space and garage | 2497.0, 319.0 | 0.0, 0.0 | 21.0, 21.0 |  | 25.0, 87.0, 8.0, 72.800003, 40.0, 66.0, 20.0 | 0.3, 0.3, 0.3, 0.3, 0.3, 0.3, 0.3 | 0.3, 0.3, 0.3, 0.3, 0.3, 0.3, 0.3 |  |  |  | 30 | 9 |  |  | Attic | 1 | 96 | Natural gas | AFUE | Fuel-fired air distribution heater |  | Garage or open crawl space | 1 | 0.93 | Natural gas | Instant water heater | - | - | - | - | 531.6 | 98.4 | 93 | CFM @ 50 Pascals | 50.0, 100.0, 50.0 | Attic, exposed, Attic, exposed, Conditioned space | 8.0, 8.0, 0.0 |  |  | 3.02 | ACH @ 50 Pascals | Supply Only | 100 | 316.9648 | 388.1941 | - | 93.0925 | - | 33.0214 | - | 9.3093 | - | 9.375 | - | 8.334 | 309.58 | - | 77.58 | 1367.56
Hillsboro | OR | 97123 | Portland-Vancouver-Hillsboro, OR-WA | Washington | Portland Metro - 3 | 4C | Portland General Electric | NW Natural Gas | 89899 | 2019 | 2017 ORSC | No | No | No Solar | No |  |  |  |  | 2019-10-24 | 43 | 67 | 112 | 28% | 4.2 | 6 | 9.7 | 893.64 | 74.47 | 1688 | 15361 | 2 | 3 | Townhouse, end unit | No | Slab | 17.0, 417.0 | 30.0, 30.0 | [7 empty] | 58.0, 105.0, 27.0 | 0.0, 0.0, 0.0 | 21.0, 21.0, 21.0 | Between conditioned space and ambient, Between conditioned space and garage, Between cond and another cond unit (adiabatic) | 1285.0, 846.0, 612.0 | 0.0, 0.0, 0.0 | 23.0, 23.0, 11.0 |  | 36.700001, 56.0, 94.0, 25.0 | 0.3, 0.3, 0.3, 0.3 | 0.3, 0.3, 0.3, 0.3 |  |  |  | 30 | 9 |  |  | Conditioned area | 2 | 9.2 | Electric | HSPF | Air-source heat pump |  | Garage or open crawl space | 1 | 3.4 | Electric | Heat pump | 65 | Air-source heat pump | 16 | SEER | 207.968 | 38.5125 | 40 | CFM @ 50 Pascals | 95.0, 5.0, 100.0 | Attic, exposed, Conditioned space, Conditioned space | 8.0, 0.0, 0.0 |  |  | 3.58 | ACH @ 50 Pascals | Exhaust Only | 100 | - | 1825.3114 | 373.9496 | - | 669.7901 | 6.2297 | 1.2763 | 2.286 | - | 34.7051 | 34.7053 | 34.7791 | 216.2 | 44.29 | 79.5 | 1138.56
Hillsboro | OR | 97124 | Portland-Vancouver-Hillsboro, OR-WA | Washington | Portland Metro - 3 | 4C | Portland General Electric | NW Natural Gas | 90696 | 2019 | 2017 ORSC | No | Yes | No Solar | No |  |  |  |  | 2019-10-24 | 54 | 79 | 103 | 31% | 5 | 6.7 | 9.3 | 922.62 | 76.88 | 1937 | 20438 | 2 | 3 | Single-family detached | No | Enclosed crawl space | 1178.0, 50.0 | 38.0, 59.0 | [7 empty] | 134.0, 20.0 | 0.0, 0.0 | 21.0, 21.0 | Between conditioned space and ambient, Between conditioned space and garage | 2456.0, 200.0 | 0.0, 0.0 | 23.0, 23.0 |  | 89.0, 30.0, 161.800003, 63.0 | 0.25, 0.25, 0.25, 0.25 | 0.27, 0.27, 0.27, 0.27 |  |  |  | 35 | 9 |  |  | Conditioned area | 1 | 92.1 | Natural gas | AFUE | Fuel-fired air distribution heater |  | Garage or open crawl space | 1 | 0.94 | Natural gas | Instant water heater | - | - | - | - | 392.243 | 145.275 | 100 | CFM @ 50 Pascals | 100.0, 100.0 | Conditioned space, Conditioned space | 0.0, 0.0 |  |  | 3.25 | ACH @ 50 Pascals | Supply Only | 100 | 250.4133 | 249.2137 | - | 81.2509 | - | 25.8919 | - | 8.1251 | - | 9.1831 | - | 8.334 | 237.77 | - | 67.71 | 1167.54
Happy Valley | OR | 97086 | Portland-Vancouver-Hillsboro, OR-WA | Clackamas | Portland Metro - 3 | 4C | Portland General Electric | NW Natural Gas | 90752 | 2019 | 2017 ORSC | No | No | No Solar | NEST Learning Thermostat |  |  |  |  | 2019-10-24 | 73 | 96 | 131 | 23% | 6.9 | 8.4 | 11.6 | 1304.29 | 108.69 | 2810 | 25305 | 2 | 4 | Single-family detached | No | Enclosed crawl space | 1212.0, 516.0 | 38.0, 38.0 | [7 empty] | 111.0, 44.0 | 0.0, 0.0 | 21.0, 21.0 | Between conditioned space and ambient, Between conditioned space and garage | 2529.0, 396.0 | 0.0, 0.0 | 23.0, 23.0 |  | 153.0, 148.0, 43.0, 100.5 | 0.28, 0.28, 0.28, 0.28 | 0.3, 0.3, 0.3, 0.3 |  |  |  | 35 | 9 |  |  | Garage or open crawl space | 1 | 96 | Natural gas | AFUE | Fuel-fired air distribution heater |  | Garage or open crawl space | 1 | 0.82 | Natural gas | Instant water heater | - | Air conditioner | 13 | SEER | 569.025 | 105.375 | 118 | CFM @ 50 Pascals | 50.0, 50.0, 40.0, 40.0, 10.0, 10.0 | Enclosed crawl space, Enclosed crawl space, Attic, exposed, Attic, exposed, Conditioned space, Conditioned space | 8.0, 8.0, 8.0, 8.0, 0.0, 0.0 |  |  | 3.06 | ACH @ 50 Pascals | Supply Only | 100 | 349.9987 | 457.1838 | 889.446 | 112.1573 | - | 36.5602 | 3.0357 | 11.2157 | - | 9.4425 | 34.7053 | 8.334 | 345.22 | 105.35 | 93.47 | 1549.21
Happy Valley | OR | 97086 | Portland-Vancouver-Hillsboro, OR-WA | Clackamas | Portland Metro - 3 | 4C | Portland General Electric | NW Natural Gas | 91328 | 2019 | 2017 ORSC | No | No | No Solar | NEST Learning Thermostat |  |  |  |  | 2019-10-24 | 72 | 99 | 143 | 26% | 6.8 | 8.6 | 12.6 | 1300.63 | 108.39 | 3195 | 28736 | 2 | 5 | Single-family detached | No | Enclosed crawl space | 1505.0, 415.0 | 38.0, 38.0 | [7 empty] | 133.0, 47.0 | 0.0, 0.0 | 21.0, 21.0 | Between conditioned space and ambient, Between conditioned space and garage | 2737.0, 423.0 | 0.0, 0.0 | 23.0, 23.0 |  | 91.300003, 176.5, 46.0, 16.0 | 0.3, 0.3, 0.3, 0.3 | 0.3, 0.3, 0.3, 0.3 |  |  |  | 35 | 9 |  |  | Garage or open crawl space | 1 | 96.2 | Natural gas | AFUE | Fuel-fired air distribution heater |  | Garage or open crawl space | 1 | 0.82 | Natural gas | Instant water heater | - | - | - | - | 646.9875 | 239.625 | 100 | CFM @ 50 Pascals | 50.0, 50.0, 50.0, 50.0 | Enclosed crawl space, Enclosed crawl space, Attic, exposed, Attic, exposed | 8.0, 8.0, 8.0, 8.0 |  |  | 2.07 | ACH @ 50 Pascals | Supply Only | 100 | 315.4152 | 276.1827 | - | 133.091 | - | 32.4841 | - | 13.3091 | - | 9.082 | - | 8.334 | 295.02 | - | 110.92 | 1545.55
Beaverton | OR | 97007 | Portland-Vancouver-Hillsboro, OR-WA | Washington | Portland Metro - 3 | 4C | Portland General Electric | NW Natural Gas | 91430 | 2019 | 2017 ORSC | No | No | No Solar | No |  |  |  |  | 2019-10-24 | 68 | 95 | 140 | 26% | 6.6 | 9.1 | 12.4 | 1251.18 | 104.26 | 3099 | 26405 | 3 | 4 | Single-family detached | No | More than one type | 292.0, 37.0, 719.0, 395.0 | 30.0, 30.0, 30.0, 30.0 | [7 empty] | 225.0, 44.0 | 0.0, 0.0 | 21.0, 21.0 | Between conditioned space and ambient, Between conditioned space and enclosed crawl | 2931.0, 353.0, 218.0 | 0.0, 0.0, 0.0 | 21.0, 21.0, 21.0 |  | 75.0, 16.0, 226.5, 7.0 | 0.3, 0.3, 0.3, 0.3 | 0.3, 0.3, 0.3, 0.3 |  |  |  | 30 | 9 |  |  | Attic | 1 | 92.1 | Natural gas | AFUE | Fuel-fired air distribution heater |  | Garage or open crawl space | 1 | 3.4 | Electric | Heat pump | 65 | - | - | - | 627.5 | 116.2 | 82 | CFM @ 50 Pascals | 50.0, 50.0, 100.0 | Conditioned space, Attic, exposed, Attic, exposed | 0.0, 8.0, 8.0 |  |  | 3.12 | ACH @ 50 Pascals | Supply Only | 100 | 370.014 | 439.383 | - | - | 779.0782 | 38.501 | - | 2.659 | - | 9.3441 | - | 34.7791 | 359.76 | - | 92.48 | 1496.1
Tualatin | OR | 97062 | Portland-Vancouver-Hillsboro, OR-WA | Clackamas | Portland Metro - 3 | 4C | Portland General Electric | NW Natural Gas | 91741 | 2019 | 2017 ORSC | No | No | No Solar | No |  |  |  |  | 2019-10-24 | 67 | 95 | 136 | 29% | 6.2 | 8 | 12 | 1149.81 | 95.82 | 2970 | 26839 | 2 | 4 | Single-family detached | No | Enclosed crawl space | 188.0, 1391.0 | 38.0, 38.0 | [7 empty] | 151.0, 42.0 | 0.0, 0.0 | 21.0, 21.0 | Between conditioned space and ambient, Between conditioned space and garage | 2624.0, 375.0, 274.0 | 0.0, 0.0, 0.0 | 23.0, 23.0, 23.0 |  | 42.700001, 48.0, 100.0, 8.0, 34.5, 38.0, 85.0, 48.0 | 0.3, 0.3, 0.3, 0.3, 0.3, 0.3, 0.3, 0.3 | 0.3, 0.3, 0.3, 0.3, 0.3, 0.3, 0.3, 0.3 |  |  |  | 30 | 9 |  |  | Conditioned area | 1 | 95 | Natural gas | AFUE | Fuel-fired air distribution heater |  | Garage or open crawl space | 1 | 0.82 | Natural gas | Instant water heater | - | - | - | - | 601.4 | 111.4 | 100 | CFM @ 50 Pascals | 100.0, 95.0, 5.0 | Conditioned space, Conditioned space, Attic, exposed | 0.0, 0.0, 8.0 |  |  | 2.18 | ACH @ 50 Pascals | Supply Only | 100 | 307.1643 | 334.81 | - | 110.2209 | - | 31.8591 | - | 11.0221 | - | 9.2628 | - | 8.334 | 295.1 | - | 91.86 | 1394.73
Medford | OR | 97504 | Medford, OR | Jackson | Southern - 6 | 4C | Pacific Power | Avista | 91748 | 2019 | 2017 ORSC | No | No | No Solar | Bryant Housewise WiFi model T6-WEM01-A |  |  |  |  | 2019-10-24 | 55 | 73 | 93 | 24% | 5.1 | 6.4 | 8.4 | 914.75 | 76.23 | 1611 | 15839 | 1 | 3 | Single-family detached | No | Enclosed crawl space | 1611 | 38 | [7 empty] | - | - | - | - | 1395.0, 315.0 | 0.0, 0.0 | 23.0, 23.0 |  | 114.0, 79.300003, 46.0, 36.0 | 0.3, 0.3, 0.3, 0.3 | 0.26, 0.26, 0.26, 0.26 |  |  |  | 35.0, 0.0 | 9.0, 30.0 |  |  | Attic | 1 | 96.2 | Natural gas | AFUE | Fuel-fired air distribution heater |  | Garage or open crawl space | 1 | 0.97 | Natural gas | Instant water heater | - | Air conditioner | 13 | SEER | 434.97 | 161.1 | 49 | CFM @ 50 Pascals | 100.0, 100.0 | Attic, exposed, Attic, exposed | 8.0, 8.0 |  |  | 3.6 | ACH @ 50 Pascals | Exhaust Only | 100 | 260.6853 | 157.2198 | 954.0866 | 87.5526 | - | 26.6051 | 3.2563 | 8.7553 | - | 9.0245 | 31.4599 | 8.581 | 240.1 | 102.44 | 75.13 | 1160.51
Hillsboro | OR | 97123 | Portland-Vancouver-Hillsboro, OR-WA | Washington | Portland Metro - 3 | 4C | Portland General Electric | NW Natural Gas | 91761 | 2019 | 2017 ORSC | No | No | No Solar | No |  |  |  |  | 2019-10-24 | 43 | 67 | 112 | 29% | 4.1 | 6 | 9.7 | 886.25 | 73.85 | 1688 | 15361 | 2 | 3 | Townhouse, end unit | No | Slab | 17.0, 417.0 | 30.0, 30.0 | [7 empty] | 58.0, 105.0, 27.0 | 0.0, 0.0, 0.0 | 21.0, 21.0, 21.0 | Between conditioned space and ambient, Between conditioned space and garage, Between cond and another cond unit (adiabatic) | 1285.0, 846.0, 612.0 | 0.0, 0.0, 0.0 | 23.0, 23.0, 11.0 |  | 36.700001, 56.0, 94.0, 25.0 | 0.3, 0.3, 0.3, 0.3 | 0.3, 0.3, 0.3, 0.3 |  |  |  | 30 | 9 |  |  | Conditioned area | 2 | 9.2 | Electric | HSPF | Air-source heat pump |  | Garage or open crawl space | 1 | 3.4 | Electric | Heat pump | 65 | Air-source heat pump | 16 | SEER | 207.968 | 38.5125 | 33 | CFM @ 50 Pascals | 95.0, 5.0, 100.0 | Attic, exposed, Conditioned space, Conditioned space | 8.0, 0.0, 0.0 |  |  | 2.97 | ACH @ 50 Pascals | Exhaust Only | 100 | - | 1758.9995 | 377.8909 | - | 669.7901 | 6.0034 | 1.2897 | 2.286 | - | 34.7051 | 34.7053 | 34.7791 | 208.35 | 44.76 | 79.5 | 1131.17
Hillsboro | OR | 97123 | Portland-Vancouver-Hillsboro, OR-WA | Washington | Portland Metro - 3 | 4C | Portland General Electric | NW Natural Gas | 91818 | 2019 | 2017 ORSC | No | No | No Solar | NEST Learning Thermostat |  |  |  |  | 2019-10-24 | 62 | 81 | 115 | 23% | 5.7 | 6.9 | 10.2 | 1071.99 | 89.33 | 2292 | 19777 | 2 | 4 | Single-family detached | No | Enclosed crawl space | 945.0, 475.0 | 38.0, 38.0 | [7 empty] | 106.0, 36.0 | 0.0, 0.0 | 21.0, 21.0 | Between conditioned space and ambient, Between conditioned space and garage | 2286.0, 324.0 | 0.0, 0.0 | 23.0, 23.0 |  | 99.800003, 155.5, 36.0, 44.0 | 0.3, 0.3, 0.3, 0.3 | 0.3, 0.3, 0.3, 0.3 |  |  |  | 35 | 9 |  |  | Garage or open crawl space | 1 | 96 | Natural gas | AFUE | Fuel-fired air distribution heater |  | Garage or open crawl space | 1 | 0.82 | Natural gas | Instant water heater | - | - | - | - | 464.1301 | 171.9 | 137 | CFM @ 50 Pascals | 50.0, 50.0, 50.0, 50.0 | Enclosed crawl space, Enclosed crawl space, Attic, exposed, Attic, exposed | 8.0, 8.0, 8.0, 8.0 |  |  | 2.88 | ACH @ 50 Pascals | Supply Only | 100 | 282.6652 | 433.6321 | - | 113.9325 | - | 29.7465 | - | 11.3933 | - | 9.6292 | - | 8.334 | 286.43 | - | 94.95 | 1316.91
Forest Grove | OR | 97116 | Portland-Vancouver-Hillsboro, OR-WA | Washington | Portland Metro - 3 | 4C | Forest Grove Light & Power | NW Natural Gas | 91819 | 2019 | 2017 ORSC | No | No | No Solar | NEST Learning Thermostat |  |  |  |  | 2019-10-24 | 78 | 103 | 135 | 24% | 3.1 | 4.6 | 5.9 | 950.66 | 79.22 | 2940 | 28744 | 2 | 5 | Single-family detached | No | Enclosed crawl space | 1142.0, 660.0 | 38.0, 38.0 | [7 empty] | 99.0, 53.0 | 0.0, 0.0 | 21.0, 21.0 | Between conditioned space and ambient, Between conditioned space and garage | 2621.0, 530.0 | 0.0, 0.0 | 23.0, 23.0 |  | 172.0, 134.0, 141.0 | 0.29, 0.29, 0.29 | 0.3, 0.3, 0.3 |  |  |  | 35 | 9 |  |  | Garage or open crawl space | 1 | 96 | Natural gas | AFUE | Fuel-fired air distribution heater |  | Garage or open crawl space | 1 | 0.82 | Natural gas | Instant water heater | - | Air conditioner | 13 | SEER | 595.35 | 110.25 | 124 | CFM @ 50 Pascals | 50.0, 50.0, 50.0, 50.0 | Enclosed crawl space, Enclosed crawl space, Attic, exposed, Attic, exposed | 8.0, 8.0, 8.0, 8.0 |  |  | 2.12 | ACH @ 50 Pascals | Supply Only | 100 | 340.8563 | 561.7628 | 1007.0209 | 129.7858 | - | 36.0029 | 3.4369 | 12.9786 | - | 8.8356 | 18.069 | 8.334 | 318.11 | 62.1 | 108.16 | 1323.62
Gresham | OR | 97080 | Portland-Vancouver-Hillsboro, OR-WA | Multnomah | Portland Metro - 3 | 4C | Portland General Electric | NW Natural Gas | 91820 | 2019 | 2017 ORSC | No | No | No Solar | No |  |  |  |  | 2019-10-24 | 65 | 89 | 132 | 27% | 6 | 7.7 | 11.7 | 1127.02 | 93.92 | 2853 | 24626 | 2 | 4 | Single-family detached | No | Enclosed crawl space | 519.0, 1167.0 | 30.0, 30.0 | [7 empty] | 96.0, 52.0 | 0.0, 0.0 | 21.0, 21.0 | Between conditioned space and ambient, Between conditioned space and enclosed crawl | 1564.0, 324.0, 467.0 | 0.0, 0.0, 0.0 | 23.0, 23.0, 23.0 |  | 57.299999, 50.0, 303.0, 28.0 | 0.3, 0.3, 0.3, 0.3 | 0.3, 0.3, 0.3, 0.3 |  |  |  | 30.0, 0.0 | 9.0, 30.0 |  |  | Conditioned area | 1 | 95 | Natural gas | AFUE | Fuel-fired air distribution heater |  | Conditioned area | 1 | 0.82 | Natural gas | Instant water heater | - | - | - | - | 577.733 | 106.988 | 83 | CFM @ 50 Pascals | 100.0, 75.0, 25.0 | Conditioned space, Conditioned space, Attic, exposed | 0.0, 0.0, 8.0 |  |  | 2.68 | ACH @ 50 Pascals | Supply Only | 100 | 283.0027 | 502.1467 | - | 105.6959 | - | 30.0141 | - | 10.5696 | - | 9.8231 | - | 8.334 | 294.83 | - | 88.09 | 1371.94
Forest Grove | OR | 97116 | Portland-Vancouver-Hillsboro, OR-WA | Washington | Portland Metro - 3 | 4C | Forest Grove Light & Power | NW Natural Gas | 91821 | 2019 | 2017 ORSC | No | No | No Solar | NEST Learning Thermostat |  |  |  |  | 2019-10-24 | 71 | 93 | 125 | 23% | 2.9 | 4.2 | 5.5 | 858.95 | 71.58 | 2618 | 23821 | 2 | 4 | Single-family detached | No | Enclosed crawl space | 1252.0, 398.0 | 38.0, 38.0 | [7 empty] | 110.0, 50.0 | 0.0, 0.0 | 21.0, 21.0 | Between conditioned space and ambient, Between conditioned space and garage | 2502.0, 450.0 | 0.0, 0.0 | 23.0, 23.0 |  | 69.5, 223.0, 123.300003, 16.0 | 0.29, 0.29, 0.29, 0.29 | 0.3, 0.3, 0.3, 0.3 |  |  |  | 35 | 9 |  |  | Garage or open crawl space | 1 | 96 | Natural gas | AFUE | Fuel-fired air distribution heater |  | Garage or open crawl space | 1 | 0.82 | Natural gas | Instant water heater | - | Air conditioner | 13 | SEER | 530.145 | 196.35 | 118 | CFM @ 50 Pascals | 50.0, 50.0, 50.0, 50.0 | Enclosed crawl space, Enclosed crawl space, Attic, exposed, Attic, exposed | 8.0, 8.0, 8.0, 8.0 |  |  | 2.73 | ACH @ 50 Pascals | Supply Only | 100 | 334.7875 | 464.7577 | 1005.9446 | 112.8658 | - | 35.065 | 3.4333 | 11.2866 | - | 8.7574 | 18.069 | 8.334 | 307.08 | 62.04 | 94.06 | 1231.91
Tualatin | OR | 97062 | Portland-Vancouver-Hillsboro, OR-WA | Clackamas | Portland Metro - 3 | 4C | Portland General Electric | NW Natural Gas | 91822 | 2019 | 2017 ORSC | No | No | No Solar | No |  |  |  |  | 2019-10-24 | 51 | 65 | 96 | 20% | 4.7 | 5.6 | 8.6 | 878.05 | 73.17 | 1688 | 15361 | 1 | 3 | Single-family detached | No | Enclosed crawl space | 1688 | 30 | [7 empty] | - | - | - | - | 1386.0, 342.0 | 0.0, 0.0 | 23.0, 23.0 |  | 36.700001, 56.0, 94.0, 25.0 | 0.3, 0.3, 0.3, 0.3 | 0.3, 0.3, 0.3, 0.3 |  |  |  | 30 | 9 |  |  | Conditioned area | 1 | 95 | Natural gas | AFUE | Fuel-fired air distribution heater |  | Garage or open crawl space | 1 | 0.82 | Natural gas | Instant water heater | - | - | - | - | 455.76 | 84.4 | 49 | CFM @ 50 Pascals | 95.0, 5.0, 5.0, 95.0 | Enclosed crawl space, Conditioned space, Conditioned space, Attic, exposed | 8.0, 8.0, 8.0, 8.0 |  |  | 3.54 | ACH @ 50 Pascals | Supply Only | 100 | 223.6201 | 457.8026 | - | 87.4517 | - | 23.9245 | - | 8.7452 | - | 10.0397 | - | 8.334 | 240.19 | - | 72.88 | 1122.97
Beaverton | OR | 97008 | Portland-Vancouver-Hillsboro, OR-WA | Washington | Portland Metro - 3 | 4C | Portland General Electric | NW Natural Gas | 91975 | 2019 | 2017 ORSC | No | No | No Solar | No |  |  |  |  | 2019-10-24 | 47 | 76 | 113 | 31% | 4.4 | 6.1 | 9.8 | 918.85 | 76.57 | 1721 | 15982 | 3 | 4 | Single-family detached | No | Enclosed crawl space | 321.0, 171.0, 227.0 | 30.0, 30.0, 30.0 | [7 empty] | 63.0, 22.0 | 0.0, 0.0 | 21.0, 21.0 | Between conditioned space and ambient, Between conditioned space and garage | 2460.0, 196.0 | 0.0, 0.0 | 23.0, 23.0 |  | 125.0, 16.0, 116.0, 36.0 | 0.3, 0.3, 0.3, 0.3 | 0.3, 0.3, 0.3, 0.3 |  |  |  | 30 | 9 |  |  | Conditioned area | 2 | 13.5 | Electric | HSPF | Air-source heat pump |  | Garage or open crawl space | 1 | 0.91 | Natural gas | Instant water heater | - | Air-source heat pump | 30.5 | SEER | - | - | - | - | - | - | - |  |  | 3.55 | ACH @ 50 Pascals | Exhaust Only | 100 | - | 1563.0186 | 292.6415 | 105.2683 | - | 5.3345 | 0.99878 | 10.5268 | - | 34.7051 | 34.7053 | 8.334 | 185.14 | 34.66 | 87.73 | 1163.77
Hillsboro | OR | 97124 | Portland-Vancouver-Hillsboro, OR-WA | Washington | Portland Metro - 3 | 4C | Portland General Electric | NW Natural Gas | 92010 | 2019 | 2017 ORSC | No | No | No Solar | No |  |  |  |  | 2019-10-24 | 55 | 82 | 119 | 19% | 4.9 | 6.4 | 10.4 | 988.16 | 82.35 | 2069 | 17388 | 3 | 4 | Single-family detached | No | Enclosed crawl space | 629.0, 197.0, 55.0 | 30.0, 59.0, 30.0 | [7 empty] | 222.0, 31.0, 21.0 | 0.0, 0.0, 0.0 | 21.0, 21.0, 21.0 | Between conditioned space and ambient, Between conditioned space and garage, Between conditioned space and attic | 2458.0, 275.0, 167.0 | 0.0, 0.0, 0.0 | 23.0, 23.0, 23.0 |  | 42.5, 34.0, 143.0, 45.5 | 0.3, 0.3, 0.3, 0.3 | 0.3, 0.3, 0.3, 0.3 |  |  |  | 30 | 9 |  |  | Conditioned area | 2 | 13.5 | Electric | HSPF | Air-source heat pump |  | Conditioned area | 1 | 0.6 | Natural gas | Conventional | 50 | Air-source heat pump | 30.5 | SEER | - | - | - | - | - | - | - |  |  | 3.48 | ACH @ 50 Pascals | Exhaust Only | 100 | - | 1520.2247 | 356.954 | 164.416 | - | 5.1885 | 1.2183 | 16.4416 | - | 34.7051 | 34.7053 | 8.334 | 180.07 | 42.28 | 137.02 | 1233.08
Beaverton | OR | 97007 | Portland-Vancouver-Hillsboro, OR-WA | Washington | Portland Metro - 3 | 4C | Portland General Electric | NW Natural Gas | 92127 | 2019 | 2017 ORSC | No | No | No Solar | No |  |  |  |  | 2019-10-24 | 57 | 82 | 117 | 28% | 5.6 | 7.8 | 10.4 | 1070.71 | 89.23 | 2375 | 21432 | 2 | 3 | Single-family detached | No | Enclosed crawl space | 1097.0, 396.0 | 30.0, 59.0 | [7 empty] | 122.0, 39.0 | 0.0, 0.0 | 21.0, 21.0 | Between conditioned space and ambient, Between conditioned space and garage | 2346.0, 359.0 | 0.0, 0.0 | 23.0, 23.0 |  | 12.0, 12.0, 76.0, 48.0, 24.0, 24.0, 128.0, 96.0 | 0.3, 0.3, 0.3, 0.3, 0.3, 0.3, 0.3, 0.3 | 0.3, 0.3, 0.3, 0.3, 0.3, 0.3, 0.3, 0.3 |  |  |  | 30 | 9 |  |  | Conditioned area | 1 | 92.1 | Natural gas | AFUE | Fuel-fired air distribution heater |  | Garage or open crawl space | 1 | 2.6 | Electric | Heat pump | 66 | - | - | - | 480.9 | 89.1 | 100 | CFM @ 50 Pascals | 100.0, 95.0, 5.0 | Conditioned space, Conditioned space, Attic, exposed | 0.0, 0.0, 8.0 |  |  | 2.49 | ACH @ 50 Pascals | Supply Only | 100 | 301.6738 | 344.1259 | - | - | 870.5574 | 31.3419 | - | 2.9712 | - | 9.3051 | - | 34.7791 | 291.64 | - | 103.34 | 1315.63
Portland | OR | 97206 | Portland-Vancouver-Hillsboro, OR-WA | Multnomah | Portland Metro - 3 | 4C | Portland General Electric | NW Natural Gas | 92336 | 2019 | 2017 ORSC | No | No | No Solar | No |  |  |  |  | 2019-10-24 | 24 | 46 | 90 | 38% | 2.3 | 3.5 | 7.4 | 475.23 | 39.6 | 496 | 5456 | 1 | 1 | Single-family detached | Yes | Slab | - | - | [7 empty] | - | - | - | - | 1012 | - | 27.6 |  | 125.0, 22.0, 64.0 | 0.3, 0.3, 0.3 | 0.25, 0.25, 0.25 |  |  |  | 5 | 53 |  |  | Conditioned area | 1 | 11.7 | Electric | HSPF | Air-source heat pump |  | Conditioned area | 1 | 0.97 | Natural gas | Instant water heater | - | Air-source heat pump | 21.6 | SEER | - | - | - | - | - | - | - |  |  | 1.42 | ACH @ 50 Pascals | Balanced | 100 | - | 546.4042 | 237.7724 | 50.289 | - | 1.8649 | 0.81151 | 5.0289 | - | 34.7051 | 34.7053 | 8.334 | 64.72 | 28.16 | 41.91 | 720.15
Hubbard | OR | 97302 | Salem, OR | Marion | Mid-Willamette - 4 | 4C | Pacific Power | NW Natural Gas | 92380 | 2019 | 2017 ORSC | No | Yes | No Solar | No |  |  |  |  | 2019-10-24 | 62 | 81 | 106 | 23% | 5.8 | 6.9 | 9.5 | 1005.16 | 83.76 | 2027 | 19804 | 2 | 4 | Single-family detached | No | Enclosed crawl space | 802.0, 358.0, 63.0 | 44.700001, 44.700001, 44.700001 | [7 empty] | 152.0, 38.0 | 0.0, 0.0 | 23.0, 21.0 | Between conditioned space and ambient, Between conditioned space and garage | 2196.0, 346.0 | 0.0, 0.0 | 23.0, 23.0 |  | 132.0, 67.0, 38.0, 57.0 | 0.3, 0.3, 0.3, 0.3 | 0.3, 0.3, 0.3, 0.3 |  |  |  | 39.5, 0.0 | 13.5, 30.0 |  |  | Garage or open crawl space | 1 | 95.5 | Natural gas | AFUE | Fuel-fired air distribution heater |  | Garage or open crawl space | 1 | 0.99 | Natural gas | Instant water heater | - | Air conditioner | 13 | SEER | 410.4675 | 152.025 | 102 | CFM @ 50 Pascals | 100.0, 100.0 | Attic, exposed, Attic, exposed | 8.0, 8.0 |  |  | 2.79 | ACH @ 50 Pascals | Exhaust Only | 100 | 281.1167 | 451.4204 | 692.1302 | 93.3449 | - | 29.6524 | 2.3622 | 9.3345 | - | 9.5188 | 31.4599 | 8.334 | 282.25 | 74.32 | 77.79 | 1231.6
Hubbard | OR | 97302 | Salem, OR | Marion | Mid-Willamette - 4 | 4C | Pacific Power | NW Natural Gas | 92381 | 2019 | 2017 ORSC | No | Yes | No Solar | No |  |  |  |  | 2019-10-24 | 64 | 83 | 111 | 23% | 6 | 7.1 | 10 | 1046.33 | 87.19 | 2193 | 19421 | 2 | 4 | Single-family detached | No | Enclosed crawl space | 897.0, 371.0, 48.0 | 44.700001, 44.700001, 44.700001 | [7 empty] | 150.0, 38.5 | 0.0, 0.0 | 23.0, 21.0 | Between conditioned space and ambient, Between conditioned space and garage | 2425.0, 337.0 | 0.0, 0.0 | 23.0, 23.0 |  | 130.0, 44.0, 98.0, 29.0 | 0.3, 0.3, 0.3, 0.3 | 0.3, 0.3, 0.3, 0.3 |  |  |  | 39.5, 0.0 | 13.5, 30.0 |  |  | Attic | 1 | 95.5 | Natural gas | AFUE | Fuel-fired air distribution heater |  | Garage or open crawl space | 1 | 0.99 | Natural gas | Instant water heater | - | Air conditioner | 13 | SEER | 444.083 | 164.475 | 108 | CFM @ 50 Pascals | 100.0, 100.0 | Attic, exposed, Attic, exposed | 8.0, 8.0 |  |  | 2.6 | ACH @ 50 Pascals | Exhaust Only | 100 | 293.3039 | 478.2035 | 758.8911 | 94.3546 | - | 30.9625 | 2.5901 | 9.4355 | - | 9.5362 | 31.4599 | 8.334 | 295.26 | 81.48 | 78.64 | 1272.77
Hubbard | OR | 97032 | Salem, OR | Marion | Mid-Willamette - 4 | 4C | Pacific Power | NW Natural Gas | 92382 | 2019 | 2017 ORSC | No | Yes | No Solar | No |  |  |  |  | 2019-10-24 | 65 | 83 | 111 | 22% | 6 | 7.1 | 10 | 1050.35 | 87.53 | 2193 | 19421 | 2 | 4 | Single-family detached | No | Enclosed crawl space | 897.0, 371.0, 48.0 | 44.700001, 44.700001, 44.700001 | [7 empty] | 150.0, 38.5 | 0.0, 0.0 | 23.0, 21.0 | Between conditioned space and ambient, Between conditioned space and garage | 2425.0, 337.0 | 0.0, 0.0 | 23.0, 23.0 |  | 130.0, 44.0, 98.0, 29.0 | 0.3, 0.3, 0.3, 0.3 | 0.3, 0.3, 0.3, 0.3 |  |  |  | 39.5, 0.0 | 13.5, 30.0 |  |  | Conditioned area | 1 | 95.5 | Natural gas | AFUE | Fuel-fired air distribution heater |  | Garage or open crawl space | 1 | 0.99 | Natural gas | Instant water heater | - | Air conditioner | 13 | SEER | 444.083 | 164.475 | 114 | CFM @ 50 Pascals | 100.0, 100.0 | Attic, exposed, Attic, exposed | 8.0, 8.0 |  |  | 2.9 | ACH @ 50 Pascals | Exhaust Only | 100 | 297.5313 | 484.7597 | 757.0069 | 94.3546 | - | 31.4076 | 2.5836 | 9.4355 | - | 9.5354 | 31.4599 | 8.334 | 299.48 | 81.28 | 78.64 | 1276.79
Hillsboro | OR | 97123 | Portland-Vancouver-Hillsboro, OR-WA | Washington | Portland Metro - 3 | 4C | Portland General Electric | NW Natural Gas | 92389 | 2019 | 2017 ORSC | No | No | No Solar | No |  |  |  |  | 2019-10-24 | 35 | 53 | 112 | 27% | 3.7 | 5.3 | 9.7 | 802.39 | 66.87 | 1688 | 15542 | 2 | 3 | Townhouse, inside unit | No | Slab | 52.0, 395.0 | 30.0, 30.0 | [7 empty] | 32.0, 21.0, 56.0 | 0.0, 0.0, 0.0 | 21.0, 21.0, 21.0 | Between conditioned space and ambient, Between conditioned space and garage, Between cond and another cond unit (adiabatic) | 696.0, 188.0, 1344.0 | 0.0, 0.0, 0.0 | 23.0, 23.0, 11.0 |  | 36.0, 12.0, 36.0, 30.0 | 0.3, 0.3, 0.3, 0.3 | 0.3, 0.3, 0.3, 0.3 |  |  |  | 30 | 9 |  |  | Conditioned area | 2 | 9.2 | Electric | HSPF | Air-source heat pump |  | Garage or open crawl space | 1 | 3.4 | Electric | Heat pump | 65 | Air-source heat pump | 16 | SEER | 223.155 | 41.325 | 78 | CFM @ 50 Pascals | 95.0, 5.0, 100.0 | Attic, exposed, Conditioned space, Conditioned space | 8.0, 0.0, 0.0 |  |  | 3.94 | ACH @ 50 Pascals | Exhaust Only | 100 | - | 1092.1157 | 359.8142 | - | 646.76 | 3.7274 | 1.228 | 2.2074 | - | 34.7051 | 34.7053 | 34.7791 | 129.36 | 42.62 | 76.77 | 1047.31
Beaverton | OR | 97007 | Portland-Vancouver-Hillsboro, OR-WA | Washington | Portland Metro - 3 | 4C | Portland General Electric | NW Natural Gas | 92398 | 2019 | 2017 ORSC | No | No | No Solar | No |  |  |  |  | 2019-10-24 | 56 | 77 | 115 | 24% | 5.5 | 7.6 | 10.2 | 1065 | 88.75 | 2303 | 19595 | 2 | 4 | Single-family detached | No | Enclosed crawl space | 51.0, 941.0, 368.0 | 30.0, 30.0, 30.0 | [7 empty] | 113.0, 36.0 | 0.0, 0.0 | 21.0, 21.0 | Between conditioned space and ambient, Between conditioned space and garage | 2229.0, 327.0 | 0.0, 0.0 | 21.0, 21.0 |  | 9.0, 22.5, 111.5, 40.0, 40.0, 47.5, 7.5 | 0.3, 0.3, 0.3, 0.3, 0.3, 0.3, 0.3 | 0.3, 0.3, 0.3, 0.3, 0.3, 0.3, 0.3 |  |  |  | 30 | 9 |  |  | Attic | 1 | 92.1 | Natural gas | AFUE | Fuel-fired air distribution heater |  | Garage or open crawl space | 1 | 3.4 | Electric | Heat pump | 65 | - | - | - | 466.4 | 86.4 | 70 | CFM @ 50 Pascals | 50.0, 100.0, 50.0 | Attic, exposed, Attic, exposed, Conditioned space | 8.0, 8.0, 0.0 |  |  | 3.29 | ACH @ 50 Pascals | Supply Only | 100 | 286.2156 | 353.9868 | - | - | 780.8504 | 29.8297 | - | 2.665 | - | 9.385 | - | 34.7791 | 279.95 | - | 92.69 | 1309.92
Hillsboro | OR | 97124 | Portland-Vancouver-Hillsboro, OR-WA | Washington | Portland Metro - 3 | 4C | Portland General Electric | NW Natural Gas | 90790 | 2019 | 2017 ORSC | No | Yes | No Solar | No |  |  |  |  | 2019-10-24 | 52 | 72 | 91 | 28% | 4.7 | 6.1 | 8.3 | 864.76 | 72.06 | 1552 | 16463 | 2 | 3 | Single-family detached | No | Enclosed crawl space | 753.0, 77.0, 50.0 | 38.0, 59.0, 59.0 | [7 empty] | 113.0, 23.0 | 0.0, 0.0 | 21.0, 21.0 | Between conditioned space and ambient, Between conditioned space and garage | 2318.0, 230.0 | 0.0, 0.0 | 23.0, 23.0 |  | 103.599998, 60.0, 140.0, 60.0 | 0.28, 0.28, 0.28, 0.28 | 0.27, 0.27, 0.27, 0.27 |  |  |  | 35 | 9 |  |  | Conditioned area | 1 | 96 | Natural gas | AFUE | Fuel-fired air distribution heater |  | Garage or open crawl space | 1 | 0.94 | Natural gas | Instant water heater | - | - | - | - | 314.28 | 116.4 | 100 | CFM @ 50 Pascals | 95.0, 95.0, 5.0, 5.0 | Conditioned space, Conditioned space, Attic, exposed, Attic, exposed | 0.0, 0.0, 8.0, 8.0 |  |  | 3.17 | ACH @ 50 Pascals | Supply Only | 100 | 236.9631 | 284.1492 | - | 82.5406 | - | 24.6661 | - | 8.2541 | - | 9.3538 | - | 8.334 | 230.72 | - | 68.79 | 1109.68
Hillsboro | OR | 97123 | Portland-Vancouver-Hillsboro, OR-WA | Washington | Portland Metro - 3 | 4C | Portland General Electric | NW Natural Gas | 93688 | 2019 | 2017 ORSC | No | Yes | No Solar | No |  |  |  |  | 2019-10-24 | 53 | 82 | 114 | 35% | 5.1 | 7 | 10.2 | 955.43 | 79.62 | 2289 | 23750 | 2 | 3 | Single-family detached | No | Enclosed crawl space | 1121.0, 250.0 | 30.0, 59.0 | [7 empty] | 255.0, 47.0 | 2.0, 2.0 | 21.0, 21.0 | Between conditioned space and ambient, Between conditioned space and garage | 2169.0, 428.0 | 0.0, 0.0 | 23.0, 23.0 |  | 28.0, 40.0, 48.0, 171.0 | 0.3, 0.3, 0.3, 0.3 | 0.29, 0.29, 0.29, 0.29 |  |  |  | 35 | 9 |  |  | Conditioned area | 1 | 96 | Natural gas | AFUE | Fuel-fired air distribution heater |  | Garage or open crawl space | 1 | 0.93 | Natural gas | Instant water heater | - | - | - | - | 199 | 43 | 51 | CFM @ 50 Pascals | 100.0, 60.0, 40.0 | Conditioned space, Conditioned space, Attic, exposed | 8.0, 8.0, 8.0 |  |  | 2.67 | ACH @ 50 Pascals | Supply Only | 100 | 231.29 | 272.7788 | - | 79.8055 | - | 24.06 | - | 7.9805 | - | 9.3374 | - | 8.334 | 224.66 | - | 66.51 | 1200.35
Bend | OR | 97702 | Bend, OR | Deschutes | Central - 8 | 5B | Pacific Power | Cascade Natural Gas | 93902 | 2019 | 2017 ORSC | No | No | No Solar | No |  |  |  |  | 2019-10-24 | 65 | 79 | 77 | 16% | 5.4 | 6.3 | 6.7 | 841.53 | 70.13 | 1200 | 12322 | 2 | 2 | Single-family detached | No | Enclosed crawl space | 934 | 38 | [7 empty] | 63.0, 19.0 | 0.0, 0.0 | 21.0, 21.0 | Between conditioned space and ambient, Between conditioned space and garage | 1861.0, 297.0, 126.0 | 0.0, 0.0, 0.0 | 23.0, 23.0, 23.0 |  | 99.5, 16.0, 91.599998, 40.5 | 0.25, 0.25, 0.25, 0.25 | 0.27, 0.27, 0.27, 0.27 |  |  |  | 35.0, 0.0 | 9.0, 30.0 |  |  | Garage or open crawl space | 1 | 96 | Natural gas | AFUE | Fuel-fired air distribution heater |  | Garage or open crawl space | 1 | 0.62 | Natural gas | Conventional | 50 | Air conditioner | 13 | SEER | 243 | 45 | 41 | CFM @ 50 Pascals | 50.0, 50.0, 50.0, 50.0 | Enclosed crawl space, Enclosed crawl space, Attic, exposed, Attic, exposed | 8.0, 8.0, 8.0, 8.0 |  |  | 3.17 | ACH @ 50 Pascals | Supply Only | 100 | 326.1873 | 179.4176 | 464.4612 | 142.3719 | - | 33.2311 | 1.5852 | 14.2372 | - | 7.441 | 31.4599 | 7.005 | 247.27 | 49.87 | 99.73 | 1017.57
Beaverton | OR | 97006 | Portland-Vancouver-Hillsboro, OR-WA | Washington | Portland Metro - 3 | 4C | Portland General Electric | NW Natural Gas | 93972 | 2019 | 2017 ORSC | No | No | No Solar | No |  |  |  |  | 2019-10-24 | 66 | 102 | 134 | 35% | 6.2 | 8.5 | 11.9 | 1161.72 | 96.81 | 2917 | 29140 | 2 | 5 | Single-family detached | No | Enclosed crawl space | 1262.0, 393.0 | 30.0, 59.0 | [7 empty] | 307.0, 38.0 | 2.0, 2.0 | 21.0, 21.0 | Between conditioned space and ambient, Between conditioned space and garage | 3096.0, 385.0 | 0.0, 0.0 | 23.0, 23.0 |  | 159.0, 109.0, 112.0, 98.0 | 0.3, 0.3, 0.3, 0.3 | 0.28, 0.28, 0.28, 0.28 |  |  |  | 30 | 9 |  |  | Conditioned area | 1 | 96 | Natural gas | AFUE | Fuel-fired air distribution heater |  | Garage or open crawl space | 1 | 0.95 | Natural gas | Instant water heater | - | - | - | - | 289 | 63 | 68 | CFM @ 50 Pascals | 100.0, 50.0, 50.0 | Conditioned space, Conditioned space, Attic, exposed | 8.0, 8.0, 8.0 |  |  | 2.47 | ACH @ 50 Pascals | Supply Only | 100 | 280.193 | 320.8475 | - | 109.0754 | - | 29.1143 | - | 10.9075 | - | 9.3088 | - | 8.334 | 271.02 | - | 90.9 | 1406.64
Beaverton | OR | 97007 | Portland-Vancouver-Hillsboro, OR-WA | Washington | Portland Metro - 3 | 4C | Portland General Electric | NW Natural Gas | 93978 | 2019 | 2017 ORSC | No | No | No Solar | No |  |  |  |  | 2019-10-24 | 59 | 88 | 115 | 33% | 5.4 | 7.3 | 10.3 | 1003.22 | 83.6 | 2322 | 23230 | 2 | 3 | Single-family detached | No | Enclosed crawl space | 1020.0, 314.0 | 38.0, 59.0 | [7 empty] | 275.0, 37.0 | 0.0, 0.0 | 21.0, 21.0 | Between conditioned space and ambient, Between conditioned space and garage | 2778.0, 374.0 | 0.0, 0.0 | 23.0, 23.0 |  | 102.5, 20.0, 45.5, 181.5 | 0.3, 0.3, 0.3, 0.3 | 0.29, 0.29, 0.29, 0.29 |  |  |  | 35 | 9 |  |  | Conditioned area | 1 | 96 | Natural gas | AFUE | Fuel-fired air distribution heater |  | Garage or open crawl space | 1 | 0.93 | Natural gas | Instant water heater | - | - | - | - | 470.205 | 87.075 | 43 | CFM @ 50 Pascals | 100.0, 75.0, 25.0 | Conditioned space, Conditioned space, Attic, exposed | 8.0, 8.0, 8.0 |  |  | 2.1 | ACH @ 50 Pascals | Supply Only | 100 | 281.2948 | 280.362 | - | 80.8712 | - | 29.0863 | - | 8.0871 | - | 9.1844 | - | 8.334 | 267.14 | - | 67.4 | 1248.14
Happy Valley | OR | 97015 | Portland-Vancouver-Hillsboro, OR-WA | Clackamas | Portland Metro - 3 | 4C | Portland General Electric | NW Natural Gas | 93980 | 2019 | 2017 ORSC | No | No | No Solar | No |  |  |  |  | 2019-10-24 | 59 | 93 | 109 | 36% | 5.4 | 7.7 | 9.7 | 1003.29 | 83.61 | 2105 | 21231 | 3 | 4 | Single-family detached | No | Enclosed crawl space | 235.0, 702.0 | 30.0, 59.0 | [7 empty] | 394.0, 35.0 | 1.5, 1.5 | 21.0, 21.0 | Between conditioned space and ambient, Between conditioned space and garage | 2671.0, 915.0, 315.0 | 0.0, 0.0, 0.0 | 23.0, 23.0, 23.0 |  | 162.0, 57.0, 64.0, 43.0 | 0.3, 0.3, 0.3, 0.3 | 0.28, 0.28, 0.28, 0.28 |  |  |  | 35 | 9 |  |  | Conditioned area | 1 | 96 | Natural gas | AFUE | Fuel-fired air distribution heater |  | Garage or open crawl space | 1 | 0.82 | Natural gas | Instant water heater | - | - | - | - | 385 | 58 | 60 | CFM @ 50 Pascals | 100.0, 90.0, 10.0 | Conditioned space, Conditioned space, Attic, exposed | 8.0, 8.0, 8.0 |  |  | 2.43 | ACH @ 50 Pascals | Supply Only | 100 | 248.4678 | 298.29 | - | 114.5621 | - | 25.8648 | - | 11.4562 | - | 9.3549 | - | 8.334 | 241.96 | - | 95.48 | 1248.21
Happy Valley | OR | 97015 | Portland-Vancouver-Hillsboro, OR-WA | Clackamas | Portland Metro - 3 | 4C | Portland General Electric | NW Natural Gas | 93981 | 2019 | 2017 ORSC | No | No | No Solar | No |  |  |  |  | 2019-10-24 | 56 | 87 | 109 | 35% | 5.3 | 7.3 | 9.7 | 979.69 | 81.64 | 2102 | 20285 | 3 | 4 | Single-family detached | No | Enclosed crawl space | 370.0, 520.0 | 30.0, 59.0 | [7 empty] | 308.0, 40.0 | 1.5, 1.5 | 21.0, 21.0 | Between conditioned space and ambient, Between conditioned space and garage | 2442.0, 572.0, 365.0 | 0.0, 0.0, 0.0 | 23.0, 23.0, 23.0 |  | 125.0, 36.0, 108.0, 44.0 | 0.3, 0.3, 0.3, 0.3 | 0.29, 0.29, 0.29, 0.29 |  |  |  | 35 | 9 |  |  | Conditioned area | 1 | 96 | Natural gas | AFUE | Fuel-fired air distribution heater |  | Garage or open crawl space | 1 | 0.82 | Natural gas | Instant water heater | - | - | - | - | 316 | 65 | 55 | CFM @ 50 Pascals | 100.0, 90.0, 10.0 | Conditioned space, Conditioned space, Attic, exposed | 8.0, 8.0, 8.0 |  |  | 2.56 | ACH @ 50 Pascals | Supply Only | 100 | 225.6313 | 280.0883 | - | 112.1018 | - | 23.5191 | - | 11.2102 | - | 9.3888 | - | 8.334 | 220.82 | - | 93.43 | 1224.61
Happy Valley | OR | 97015 | Portland-Vancouver-Hillsboro, OR-WA | Clackamas | Portland Metro - 3 | 4C | Portland General Electric | NW Natural Gas | 93983 | 2019 | 2017 ORSC | No | No | No Solar | No |  |  |  |  | 2019-10-24 | 52 | 84 | 110 | 38% | 4.9 | 7 | 9.8 | 924.51 | 77.04 | 2140 | 21610 | 3 | 3 | Single-family detached | No | Enclosed crawl space | 108.0, 919.0 | 30.0, 59.0 | [7 empty] | 243.0, 28.0 | 1.5, 1.5 | 21.0, 21.0 | Between conditioned space and ambient, Between conditioned space and garage | 2370.0, 380.0, 280.0 | 0.0, 0.0, 0.0 | 23.0, 23.0, 23.0 |  | 106.0, 76.0, 59.0, 62.0 | 0.3, 0.3, 0.3, 0.3 | 0.28, 0.28, 0.28, 0.28 |  |  |  | 35 | 9 |  |  | Conditioned area | 1 | 96 | Natural gas | AFUE | Fuel-fired air distribution heater |  | Garage or open crawl space | 1 | 0.93 | Natural gas | Instant water heater | - | - | - | - | 385 | 68 | 49 | CFM @ 50 Pascals | 100.0, 95.0, 5.0 | Conditioned space, Conditioned space, Attic, exposed | 8.0, 8.0, 8.0 |  |  | 2.29 | ACH @ 50 Pascals | Supply Only | 100 | 220.2452 | 241.028 | - | 82.1686 | - | 22.8471 | - | 8.2169 | - | 9.2664 | - | 8.334 | 211.71 | - | 68.48 | 1169.43
Happy Valley | OR | 97015 | Portland-Vancouver-Hillsboro, OR-WA | Clackamas | Portland Metro - 3 | 4C | Portland General Electric | NW Natural Gas | 93984 | 2019 | 2017 ORSC | No | No | No Solar | No |  |  |  |  | 2019-10-24 | 52 | 84 | 110 | 38% | 4.9 | 7 | 9.8 | 926.05 | 77.17 | 2140 | 21610 | 3 | 3 | Single-family detached | No | Enclosed crawl space | 108.0, 919.0 | 30.0, 59.0 | [7 empty] | 243.0, 28.0 | 1.5, 1.5 | 21.0, 21.0 | Between conditioned space and ambient, Between conditioned space and garage | 2370.0, 380.0, 280.0 | 0.0, 0.0, 0.0 | 23.0, 23.0, 23.0 |  | 106.0, 76.0, 59.0, 62.0 | 0.3, 0.3, 0.3, 0.3 | 0.28, 0.28, 0.28, 0.28 |  |  |  | 35 | 9 |  |  | Conditioned area | 1 | 96 | Natural gas | AFUE | Fuel-fired air distribution heater |  | Garage or open crawl space | 1 | 0.93 | Natural gas | Instant water heater | - | - | - | - | 385 | 68 | 59 | CFM @ 50 Pascals | 100.0, 95.0, 5.0 | Conditioned space, Conditioned space, Attic, exposed | 8.0, 8.0, 8.0 |  |  | 2.22 | ACH @ 50 Pascals | Supply Only | 100 | 221.1551 | 247.6594 | - | 82.1686 | - | 22.9608 | - | 8.2169 | - | 9.2877 | - | 8.334 | 213.25 | - | 68.48 | 1170.97
Corvallis | OR | 97330 | Corvallis, OR | Benton | Southern Willamette - 5 | 4C | Pacific Power | NW Natural Gas | 94003 | 2019 | 2017 ORSC | No | No | No Solar | No |  |  |  |  | 2019-10-24 | 60 | 90 | 109 | 33% | 5.4 | 7.4 | 9.7 | 933.65 | 77.8 | 2112 | 20550 | 2 | 4 | Single-family detached | No | Enclosed crawl space | 1028.0, 394.0 | 38.0, 59.0 | [7 empty] | 189.0, 46.0 | 2.0, 2.0 | 21.0, 21.0 | Between conditioned space and ambient, Between conditioned space and garage | 2760.0, 460.0 | 0.0, 0.0 | 23.0, 23.0 |  | 93.5, 72.5, 44.0, 176.5 | 0.3, 0.3, 0.3, 0.3 | 0.28, 0.28, 0.28, 0.28 |  |  |  | 35 | 9 |  |  | Conditioned area | 1 | 95 | Natural gas | AFUE | Fuel-fired air distribution heater |  | Garage or open crawl space | 1 | 0.93 | Natural gas | Instant water heater | - | - | - | - | 365 | 47 | 61 | CFM @ 50 Pascals | 100.0, 30.0, 70.0 | Conditioned space, Conditioned space, Attic, exposed | 8.0, 8.0, 8.0 |  |  | 2.86 | ACH @ 50 Pascals | Supply Only | 100 | 276.5589 | 135.854 | - | 99.3719 | - | 28.1196 | - | 9.9372 | - | 8.6979 | - | 8.334 | 244.58 | - | 82.82 | 1160.09
Beaverton | OR | 97006 | Portland-Vancouver-Hillsboro, OR-WA | Washington | Portland Metro - 3 | 4C | Portland General Electric | NW Natural Gas | 94005 | 2019 | 2017 ORSC | No | No | No Solar | No |  |  |  |  | 2019-10-24 | 62 | 98 | 122 | 36% | 5.8 | 8.1 | 10.8 | 1071.43 | 89.29 | 2518 | 25100 | 2 | 4 | Single-family detached | No | Enclosed crawl space | 1103.0, 522.0 | 38.0, 59.0 | [7 empty] | 326.0, 40.0 | 2.0, 2.0 | 21.0, 21.0 | Between conditioned space and ambient, Between conditioned space and garage | 3297.0, 399.0 | 0.0, 0.0 | 23.0, 23.0 |  | 149.0, 95.0, 78.0, 67.0 | 0.3, 0.3, 0.3, 0.3 | 0.28, 0.28, 0.28, 0.28 |  |  |  | 30 | 9 |  |  | Conditioned area | 1 | 96 | Natural gas | AFUE | Fuel-fired air distribution heater |  | Garage or open crawl space | 1 | 0.95 | Natural gas | Instant water heater | - | - | - | - | 275 | 63 | 55 | CFM @ 50 Pascals | 100.0, 50.0, 50.0 | Conditioned space, Conditioned space, Attic, exposed | 8.0, 8.0, 8.0 |  |  | 2.12 | ACH @ 50 Pascals | Supply Only | 100 | 285.9639 | 295.0859 | - | 94.0533 | - | 29.6035 | - | 9.4053 | - | 9.214 | - | 8.334 | 272.77 | - | 78.38 | 1316.35
Beaverton | OR | 97006 | Portland-Vancouver-Hillsboro, OR-WA | Washington | Portland Metro - 3 | 4C | Portland General Electric | NW Natural Gas | 94006 | 2019 | 2017 ORSC | No | No | No Solar | No |  |  |  |  | 2019-10-24 | 62 | 97 | 122 | 35% | 5.8 | 8.1 | 10.8 | 1071.5 | 89.29 | 2518 | 25100 | 2 | 4 | Single-family detached | No | Enclosed crawl space | 1103.0, 522.0 | 38.0, 59.0 | [7 empty] | 326.0, 40.0 | 2.0, 2.0 | 21.0, 21.0 | Between conditioned space and ambient, Between conditioned space and garage | 3297.0, 399.0 | 0.0, 0.0 | 23.0, 23.0 |  | 149.0, 95.0, 78.0, 67.0 | 0.3, 0.3, 0.3, 0.3 | 0.28, 0.28, 0.28, 0.28 |  |  |  | 30 | 9 |  |  | Conditioned area | 1 | 96 | Natural gas | AFUE | Fuel-fired air distribution heater |  | Garage or open crawl space | 1 | 0.95 | Natural gas | Instant water heater | - | - | - | - | 275 | 63 | 59 | CFM @ 50 Pascals | 100.0, 50.0, 50.0 | Conditioned space, Conditioned space, Attic, exposed | 8.0, 8.0, 8.0 |  |  | 2.68 | ACH @ 50 Pascals | Supply Only | 100 | 285.8736 | 296.297 | - | 94.0533 | - | 29.5986 | - | 9.4053 | - | 9.2179 | - | 8.334 | 272.84 | - | 78.38 | 1316.42
Wilsonville | OR | 97070 | Portland-Vancouver-Hillsboro, OR-WA | Clackamas | Portland Metro - 3 | 4C | Portland General Electric | NW Natural Gas | 94011 | 2019 | 2017 ORSC | No | No | No Solar | Ecobee3 (not 'lite') |  |  |  |  | 2019-10-24 | 75 | 118 | 149 | 36% | 7 | 9.8 | 13.1 | 1328.32 | 110.69 | 3393 | 33740 | 2 | 6 | Single-family detached | No | Enclosed crawl space | 1390.0, 513.0 | 30.0, 59.0 | [7 empty] | 349.0, 41.0 | 2.0, 2.0 | 21.0, 21.0 | Between conditioned space and ambient, Between conditioned space and garage | 3529.0, 417.0 | 0.0, 0.0 | 23.0, 23.0 |  | 172.0, 130.0, 255.0, 121.0 | 0.3, 0.3, 0.3, 0.3 | 0.28, 0.28, 0.28, 0.28 |  |  |  | 30 | 9 |  |  | Conditioned area | 1 | 96 | Natural gas | AFUE | Fuel-fired air distribution heater |  | Garage or open crawl space | 1 | 0.94 | Natural gas | Instant water heater | - | - | - | - | 428 | 67 | 68 | CFM @ 50 Pascals | 100.0, 25.0, 75.0 | Conditioned space, Conditioned space, Attic, exposed | 8.0, 8.0, 8.0 |  |  | 2.05 | ACH @ 50 Pascals | Supply Only | 100 | 343.2903 | 379.2631 | - | 129.0179 | - | 35.6234 | - | 12.9018 | - | 9.2751 | - | 8.334 | 330.41 | - | 107.52 | 1573.24
McMinnville | OR | 97128 | Portland-Vancouver-Hillsboro, OR-WA | Yamhill | Portland Metro - 3 | 4C | Portland General Electric | NW Natural Gas | 94016 | 2019 | 2017 ORSC | No | No | No Solar | No |  |  |  |  | 2019-10-24 | 36 | 61 | 90 | 38% | 3.8 | 6 | 8.1 | 757.65 | 63.14 | 1498 | 15050 | 2 | 3 | Single-family detached | No | Enclosed crawl space | 689.0, 120.0 | 30.0, 30.0 | [7 empty] | 116.0, 38.0 | 1.5, 1.5 | 21.0, 21.0 | Between conditioned space and ambient, Between conditioned space and garage | 2109.0, 379.0 | 0.0, 0.0 | 21.0, 21.0 |  | 98.0, 4.0, 24.0 | 0.3, 0.3, 0.3 | 0.26, 0.26, 0.26 |  |  |  | 30 | 9 |  |  | Conditioned area | 1 | 96 | Natural gas | AFUE | Fuel-fired air distribution heater |  | Garage or open crawl space | 1 | 3.2 | Electric | Heat pump | 50 | - | - | - | 177.3 | 52.2 | 43 | CFM @ 50 Pascals | 100.0, 95.0, 5.0 | Conditioned space, Conditioned space, Attic, under insulation | 8.0, 8.0, 8.0 |  |  | 3.35 | ACH @ 50 Pascals | Supply Only | 100 | 145.0775 | 191.586 | - | - | 725.5162 | 15.1616 | - | 2.4762 | - | 9.4543 | - | 34.7791 | 143.34 | - | 86.12 | 1002.57
McMinnville | OR | 97128 | Portland-Vancouver-Hillsboro, OR-WA | Yamhill | Portland Metro - 3 | 4C | Portland General Electric | NW Natural Gas | 94017 | 2019 | 2017 ORSC | No | No | No Solar | No |  |  |  |  | 2019-10-24 | 46 | 78 | 116 | 39% | 4.7 | 7.4 | 10.3 | 924.77 | 77.06 | 2332 | 22410 | 2 | 3 | Single-family detached | No | Enclosed crawl space | 1065.0, 202.0 | 30.0, 30.0 | [7 empty] | 146.0, 38.0 | 1.5, 1.5 | 21.0, 21.0 | Between conditioned space and ambient, Between conditioned space and garage | 2670.0, 388.0 | 0.0, 0.0 | 21.0, 21.0 |  | 103.0, 40.0, 52.0, 25.0 | 0.3, 0.3, 0.3, 0.3 | 0.26, 0.26, 0.26, 0.26 |  |  |  | 30 | 9 |  |  | Conditioned area | 1 | 96 | Natural gas | AFUE | Fuel-fired air distribution heater |  | Garage or open crawl space | 1 | 3.2 | Electric | Heat pump | 50 | - | - | - | 177 | 43 | 46 | CFM @ 50 Pascals | 100.0, 95.0, 5.0 | Conditioned space, Conditioned space, Attic, under insulation | 8.0, 8.0, 8.0 |  |  | 3.04 | ACH @ 50 Pascals | Supply Only | 100 | 206.264 | 247.7778 | - | - | 707.8932 | 21.4721 | - | 2.416 | - | 9.3556 | - | 34.7791 | 200.88 | - | 84.03 | 1169.69
McMinnville | OR | 97128 | Portland-Vancouver-Hillsboro, OR-WA | Yamhill | Portland Metro - 3 | 4C | Portland General Electric | NW Natural Gas | 94018 | 2019 | 2017 ORSC | No | No | No Solar | No |  |  |  |  | 2019-10-24 | 36 | 61 | 90 | 38% | 3.8 | 6 | 8.1 | 756.86 | 63.07 | 1498 | 15050 | 2 | 3 | Single-family detached | No | Enclosed crawl space | 689.0, 120.0 | 30.0, 30.0 | [7 empty] | 116.0, 38.0 | 1.5, 1.5 | 21.0, 21.0 | Between conditioned space and ambient, Between conditioned space and garage | 2109.0, 379.0 | 0.0, 0.0 | 21.0, 21.0 |  | 98.0, 4.0, 24.0 | 0.3, 0.3, 0.3 | 0.26, 0.26, 0.26 |  |  |  | 30 | 9 |  |  | Conditioned area | 1 | 96 | Natural gas | AFUE | Fuel-fired air distribution heater |  | Garage or open crawl space | 1 | 3.2 | Electric | Heat pump | 50 | - | - | - | 177.3 | 52.2 | 43 | CFM @ 50 Pascals | 100.0, 90.0, 10.0 | Conditioned space, Conditioned space, Attic, under insulation | 8.0, 8.0, 8.0 |  |  | 3.42 | ACH @ 50 Pascals | Supply Only | 100 | 144.2 | 191.1243 | - | - | 725.5162 | 15.0723 | - | 2.4762 | - | 9.4583 | - | 34.7791 | 142.56 | - | 86.12 | 1001.78
McMinnville | OR | 97128 | Portland-Vancouver-Hillsboro, OR-WA | Yamhill | Portland Metro - 3 | 4C | Portland General Electric | NW Natural Gas | 94019 | 2019 | 2017 ORSC | No | No | No Solar | No |  |  |  |  | 2019-10-24 | 46 | 78 | 111 | 39% | 4.8 | 7.6 | 9.9 | 940.03 | 78.34 | 2175 | 20050 | 2 | 4 | Single-family detached | No | Enclosed crawl space | 932.0, 321.0 | 30.0, 30.0 | [7 empty] | 156.0, 40.0 | 1.5, 1.5 | 21.0, 21.0 | Between conditioned space and ambient, Between conditioned space and garage | 2690.0, 404.0 | 0.0, 0.0 | 21.0, 21.0 |  | 96.0, 15.0, 48.0, 53.0 | 0.3, 0.3, 0.3, 0.3 | 0.26, 0.26, 0.26, 0.26 |  |  |  | 30 | 9 |  |  | Conditioned area | 1 | 96 | Natural gas | AFUE | Fuel-fired air distribution heater |  | Garage or open crawl space | 1 | 3.2 | Electric | Heat pump | 50 | - | - | - | 177 | 43 | 46 | CFM @ 50 Pascals | 100.0, 90.0, 10.0 | Conditioned space, Conditioned space, Attic, under insulation | 8.0, 8.0, 8.0 |  |  | 3.11 | ACH @ 50 Pascals | Supply Only | 100 | 196.9002 | 248.5678 | - | - | 857.4942 | 20.5384 | - | 2.9266 | - | 9.4063 | - | 34.7791 | 193.19 | - | 101.78 | 1184.95
McMinnville | OR | 97128 | Portland-Vancouver-Hillsboro, OR-WA | Yamhill | Portland Metro - 3 | 4C | Portland General Electric | NW Natural Gas | 94020 | 2019 | 2017 ORSC | No | No | No Solar | No |  |  |  |  | 2019-10-24 | 36 | 61 | 90 | 38% | 3.8 | 6 | 8.1 | 756.68 | 63.06 | 1498 | 15050 | 2 | 3 | Single-family detached | No | Enclosed crawl space | 689.0, 120.0 | 30.0, 30.0 | [7 empty] | 116.0, 38.0 | 1.5, 1.5 | 21.0, 21.0 | Between conditioned space and ambient, Between conditioned space and garage | 2109.0, 379.0 | 0.0, 0.0 | 21.0, 21.0 |  | 98.0, 4.0, 24.0 | 0.3, 0.3, 0.3 | 0.26, 0.26, 0.26 |  |  |  | 30 | 9 |  |  | Conditioned area | 1 | 96 | Natural gas | AFUE | Fuel-fired air distribution heater |  | Garage or open crawl space | 1 | 3.2 | Electric | Heat pump | 50 | - | - | - | 177.3 | 52.2 | 41 | CFM @ 50 Pascals | 100.0, 90.0, 10.0 | Conditioned space, Conditioned space, Attic, under insulation | 8.0, 8.0, 8.0 |  |  | 3.29 | ACH @ 50 Pascals | Supply Only | 100 | 144.1718 | 189.7332 | - | - | 725.5162 | 15.0647 | - | 2.4762 | - | 9.4506 | - | 34.7791 | 142.37 | - | 86.12 | 1001.6
McMinnville | OR | 97128 | Portland-Vancouver-Hillsboro, OR-WA | Yamhill | Portland Metro - 3 | 4C | Portland General Electric | NW Natural Gas | 94021 | 2019 | 2017 ORSC | No | No | No Solar | No |  |  |  |  | 2019-10-24 | 34 | 56 | 83 | 37% | 3.6 | 5.7 | 7.5 | 717.11 | 59.76 | 1273 | 12040 | 2 | 3 | Single-family detached | No | Enclosed crawl space | 611.0, 51.0 | 30.0, 30.0 | [7 empty] | 191.0, 38.0 | 1.5, 1.5 | 21.0, 21.0 | Between conditioned space and ambient, Between conditioned space and garage | 1927.0, 379.0 | 0.0, 0.0 | 21.0, 21.0 |  | 82.0, 40.0, 4.0 | 0.3, 0.3, 0.3 | 0.26, 0.26, 0.26 |  |  |  | 30 | 9 |  |  | Conditioned area | 1 | 96 | Natural gas | AFUE | Fuel-fired air distribution heater |  | Garage or open crawl space | 1 | 3.2 | Electric | Heat pump | 50 | - | - | - | 177 | 43 | 46 | CFM @ 50 Pascals | 100.0, 95.0, 5.0 | Conditioned space, Conditioned space, Attic, under insulation | 8.0, 8.0, 8.0 |  |  | 3.76 | ACH @ 50 Pascals | Supply Only | 100 | 132.1477 | 183.313 | - | - | 737.5742 | 13.8404 | - | 2.5173 | - | 9.5091 | - | 34.7791 | 131.61 | - | 87.55 | 962.03
McMinnville | OR | 97128 | Portland-Vancouver-Hillsboro, OR-WA | Yamhill | Portland Metro - 3 | 4C | Portland General Electric | NW Natural Gas | 94022 | 2019 | 2017 ORSC | No | No | No Solar | No |  |  |  |  | 2019-10-24 | 46 | 78 | 111 | 38% | 4.8 | 7.6 | 9.9 | 941.78 | 78.48 | 2175 | 20050 | 2 | 4 | Single-family detached | No | Enclosed crawl space | 932.0, 321.0 | 30.0, 30.0 | [7 empty] | 156.0, 40.0 | 1.5, 1.5 | 21.0, 21.0 | Between conditioned space and ambient, Between conditioned space and garage | 2690.0, 404.0 | 0.0, 0.0 | 21.0, 21.0 |  | 96.0, 15.0, 48.0, 53.0 | 0.3, 0.3, 0.3, 0.3 | 0.26, 0.26, 0.26, 0.26 |  |  |  | 30 | 9 |  |  | Conditioned area | 1 | 96 | Natural gas | AFUE | Fuel-fired air distribution heater |  | Garage or open crawl space | 1 | 3.2 | Electric | Heat pump | 50 | - | - | - | 177 | 43 | 43 | CFM @ 50 Pascals | 100.0, 95.0, 5.0 | Conditioned space, Conditioned space, Attic, under insulation | 8.0, 8.0, 8.0 |  |  | 3.27 | ACH @ 50 Pascals | Supply Only | 100 | 199.1009 | 247.918 | - | - | 857.4942 | 20.7562 | - | 2.9266 | - | 9.392 | - | 34.7791 | 194.94 | - | 101.78 | 1186.7
McMinnville | OR | 97128 | Portland-Vancouver-Hillsboro, OR-WA | Yamhill | Portland Metro - 3 | 4C | Portland General Electric | NW Natural Gas | 94023 | 2019 | 2017 ORSC | No | No | No Solar | No |  |  |  |  | 2019-10-24 | 36 | 61 | 90 | 38% | 3.8 | 6 | 8.1 | 758.97 | 63.25 | 1498 | 15050 | 2 | 3 | Single-family detached | No | Enclosed crawl space | 689.0, 120.0 | 30.0, 30.0 | [7 empty] | 116.0, 38.0 | 1.5, 1.5 | 21.0, 21.0 | Between conditioned space and ambient, Between conditioned space and garage | 2109.0, 379.0 | 0.0, 0.0 | 21.0, 21.0 |  | 98.0, 4.0, 24.0 | 0.3, 0.3, 0.3 | 0.26, 0.26, 0.26 |  |  |  | 30 | 9 |  |  | Conditioned area | 1 | 96 | Natural gas | AFUE | Fuel-fired air distribution heater |  | Garage or open crawl space | 1 | 3.2 | Electric | Heat pump | 50 | - | - | - | 177.3 | 52.2 | 39 | CFM @ 50 Pascals | 100.0, 90.0, 10.0 | Conditioned space, Conditioned space, Attic, under insulation | 8.0, 8.0, 8.0 |  |  | 3.74 | ACH @ 50 Pascals | Supply Only | 100 | 146.879 | 190.0836 | - | - | 725.5162 | 15.3367 | - | 2.4762 | - | 9.4325 | - | 34.7791 | 144.66 | - | 86.12 | 1003.89
McMinnville | OR | 97128 | Portland-Vancouver-Hillsboro, OR-WA | Yamhill | Portland Metro - 3 | 4C | Portland General Electric | NW Natural Gas | 94024 | 2019 | 2017 ORSC | No | No | No Solar | No |  |  |  |  | 2019-10-24 | 46 | 77 | 116 | 39% | 4.7 | 7.4 | 10.3 | 924.52 | 77.04 | 2332 | 22410 | 2 | 3 | Single-family detached | No | Enclosed crawl space | 1065.0, 202.0 | 30.0, 30.0 | [7 empty] | 146.0, 38.0 | 1.5, 1.5 | 21.0, 21.0 | Between conditioned space and ambient, Between conditioned space and garage | 2670.0, 388.0 | 0.0, 0.0 | 21.0, 21.0 |  | 103.0, 40.0, 52.0, 25.0 | 0.3, 0.3, 0.3, 0.3 | 0.26, 0.26, 0.26, 0.26 |  |  |  | 30 | 9 |  |  | Conditioned area | 1 | 96 | Natural gas | AFUE | Fuel-fired air distribution heater |  | Garage or open crawl space | 1 | 3.2 | Electric | Heat pump | 50 | - | - | - | 177 | 43 | 39 | CFM @ 50 Pascals | 100.0, 90.0, 10.0 | Conditioned space, Conditioned space, Attic, under insulation | 8.0, 8.0, 8.0 |  |  | 3.29 | ACH @ 50 Pascals | Supply Only | 100 | 206.5878 | 243.4063 | - | - | 707.8932 | 21.4895 | - | 2.416 | - | 9.3364 | - | 34.7791 | 200.63 | - | 84.03 | 1169.44
Bend | OR | 97703 | Bend, OR | Deschutes | Central - 8 | 5B | Pacific Power | Cascade Natural Gas | 94026 | 2019 | 2017 ORSC | No | No | No Solar | No |  |  |  |  | 2019-10-24 | 92 | 118 | 141 | 22% | 7.8 | 9.6 | 12.2 | 1235.06 | 102.92 | 2752 | 26779 | 1 | 3 | Single-family detached | No | Enclosed crawl space | 2752 | 38 | [7 empty] | - | - | - | - | 2311.0, 171.0 | 0.0, 0.0 | 23.0, 23.0 |  | 96.0, 220.0, 54.0, 42.0 | 0.27, 0.27, 0.27, 0.27 | 0.28, 0.28, 0.28, 0.28 |  |  |  | 35.0, 0.0 | 9.0, 30.0 |  |  | Garage or open crawl space | 1 | 96 | Natural gas | AFUE | Fuel-fired air distribution heater |  | Garage or open crawl space | 1 | 0.91 | Natural gas | Instant water heater | - | Air conditioner | 13 | SEER | 743.04 | 275.2 | 76 | CFM @ 50 Pascals | 50.0, 50.0, 50.0, 50.0 | Enclosed crawl space, Enclosed crawl space, Attic, exposed, Attic, exposed | 8.0, 8.0, 8.0, 8.0 |  |  | 3.83 | ACH @ 50 Pascals | Supply Only | 100 | 558.2422 | 250.5755 | 921.0453 | 89.0508 | - | 56.6794 | 3.1435 | 8.9051 | - | 7.3593 | 31.4599 | 7.005 | 417.12 | 98.89 | 62.38 | 1411.1
Redmond | OR | 97756 | Bend, OR | Deschutes | Central - 8 | 5B | Pacific Power | Cascade Natural Gas | 94027 | 2019 | 2017 ORSC | No | No | No Solar | No |  |  |  |  | 2019-10-24 | 69 | 90 | 108 | 23% | 6.2 | 7.5 | 9.4 | 998.84 | 83.24 | 1959 | 17925 | 1 | 3 | Single-family detached | No | Enclosed crawl space | 1959 | 38 | [7 empty] | - | - | - | - | 1521.0, 315.0 | 0.0, 0.0 | 23.0, 23.0 |  | 113.800003, 38.5, 45.0, 30.0 | 0.29, 0.29, 0.29, 0.29 | 0.3, 0.3, 0.3, 0.3 |  |  |  | 35 | 9 |  |  | Garage or open crawl space | 1 | 95 | Natural gas | AFUE | Fuel-fired air distribution heater |  | Garage or open crawl space | 1 | 0.94 | Natural gas | Instant water heater | - | Air conditioner | 13 | SEER | 528.93 | 97.95 | 87 | CFM @ 50 Pascals | 50.0, 50.0, 50.0, 50.0 | Enclosed crawl space, Enclosed crawl space, Attic, exposed, Attic, exposed | 8.0, 8.0, 8.0, 8.0 |  |  | 2.76 | ACH @ 50 Pascals | Supply Only | 100 | 360.7526 | 607.4107 | 568.3347 | 85.7525 | - | 38.1483 | 1.9397 | 8.5752 | - | 8.3198 | 31.46 | 7.005 | 317.39 | 61.02 | 60.07 | 1174.88
Bend | OR | 97703 | Bend, OR | Deschutes | Central - 8 | 5B | Pacific Power | Cascade Natural Gas | 75493 | 2019 | 2017 ORSC | No | No | No Solar | No |  |  |  |  | 2019-10-24 | 60 | 79 | 89 | 24% | 5.1 | 6.4 | 7.7 | 799.71 | 66.64 | 1484 | 14840 | 1 | 3 | Single-family detached | No | Enclosed crawl space | 1484 | 38 | [7 empty] | - | - | - | - | 1480.0, 390.0 | 0.0, 0.0 | 23.0, 23.0 |  | 43.0, 92.300003, 37.5, 73.0 | 0.25, 0.25, 0.25, 0.25 | 0.27, 0.27, 0.27, 0.27 |  |  |  | 49 | 11 |  |  | Garage or open crawl space | 1 | 97.5 | Natural gas | AFUE | Fuel-fired air distribution heater |  | Garage or open crawl space | 1 | 0.7 | Natural gas | Conventional | 50 | - | - | - | 400.68 | 148.4 | 39 | CFM @ 50 Pascals | 50.0, 50.0, 50.0, 50.0 | Enclosed crawl space, Enclosed crawl space, Attic, exposed, Attic, exposed | 8.0, 8.0, 8.0, 8.0 |  |  | 3.12 | ACH @ 50 Pascals | Supply Only | 100 | 286.6049 | 171.916 | - | 126.1684 | - | 29.2472 | - | 12.6168 | - | 7.481 | - | 7.005 | 218.8 | - | 88.38 | 975.75
Forest Grove | OR | 97116 | Portland-Vancouver-Hillsboro, OR-WA | Washington | Portland Metro - 3 | 4C | Forest Grove Light & Power | NW Natural Gas | 94051 | 2019 | 2017 ORSC | No | Yes | No Solar | No |  |  |  |  | 2019-10-24 | 51 | 70 | 95 | 26% | 2.1 | 3.1 | 4.1 | 598.04 | 49.84 | 1670 | 15230 | 2 | 3 | Single-family detached | No | Enclosed crawl space | 636.0, 338.0 | 38.0, 38.0 | [7 empty] | 134.0, 29.0 | 0.0, 0.0 | 21.0, 21.0 | Between conditioned space and ambient, Between conditioned space and garage | 2170.0, 261.0 | 0.0, 0.0 | 23.0, 23.0 |  | 45.0, 22.0, 4.0, 107.0 | 0.3, 0.3, 0.3, 0.3 | 0.3, 0.3, 0.3, 0.3 |  |  |  | 35 | 9 |  |  | Conditioned area | 1 | 96.2 | Natural gas | AFUE | Fuel-fired air distribution heater |  | Garage or open crawl space | 1 | 0.99 | Natural gas | Instant water heater | - | Air conditioner | 13 | SEER | 338.175 | 62.625 | 82 | CFM @ 50 Pascals | 50.0, 50.0, 100.0 | Conditioned space, Attic, exposed, Attic, exposed | 0.0, 8.0, 8.0 |  |  | 2.5 | ACH @ 50 Pascals | Exhaust Only | 100 | 246.2358 | 158.0936 | 413.4884 | 82.6003 | - | 25.1632 | 1.4112 | 8.26 | - | 8.5254 | 18.069 | 8.334 | 214.53 | 25.5 | 68.84 | 971
Bend | OR | 97702 | Bend, OR | Deschutes | Central - 8 | 5B | Pacific Power | Cascade Natural Gas | 72168 | 2019 | 2017 ORSC | No | No | No Solar | No |  |  |  |  | 2019-10-24 | 120 | 155 | 158 | 22% | 9.9 | 12.1 | 13.7 | 1540.01 | 128.33 | 3163 | 33324 | 2 | 3 | Single-family detached | No | More than one type | 2067.0, 18.0 | 38.0, 38.0 | [7 empty] | 48.0, 47.0 | 0.0, 0.0 | 21.0, 21.0 | Between conditioned space and ambient, Between conditioned space and garage | 3403.0, 135.0, 189.0, 367.0 | 0.0, 0.0, 0.0, 0.0 | 23.0, 23.0, 23.0, 23.0 |  | 99.0, 83.0, 330.5, 84.0 | 0.3, 0.3, 0.3, 0.3 | 0.29, 0.29, 0.29, 0.29 |  |  |  | 35.0, 0.0 | 9.0, 30.0 |  |  | Conditioned area | 1 | 97.7 | Natural gas | AFUE | Fuel-fired air distribution heater |  | Conditioned area | 1 | 0.97 | Natural gas | Instant water heater | - | Air conditioner | 13 | SEER | 640.5076 | 237.225 | 155 | CFM @ 50 Pascals | 25.0, 25.0, 25.0, 25.0, 50.0, 50.0 | Enclosed crawl space, Enclosed crawl space, Attic, exposed, Attic, exposed, Conditioned space, Conditioned space | 8.0, 8.0, 8.0, 8.0, 0.0, 0.0 |  |  | 3.93 | ACH @ 50 Pascals | Supply Only | 100 | 788.0438 | 461.7862 | 1093.3873 | 91.3555 | - | 80.3804 | 3.7317 | 9.1355 | - | 7.4699 | 31.49 | 7.005 | 600.43 | 117.51 | 63.99 | 1716.05
Salem | OR | 97305 | Salem, OR | Polk | Mid-Willamette - 4 | 4C | Portland General Electric | NW Natural Gas | 94186 | 2019 | 2017 ORSC | No | No | No Solar | Ecobee3 (not 'lite') |  |  |  |  | 2019-10-24 | 56 | 74 | 107 | 21% | 5.5 | 7.4 | 9.6 | 1061.3 | 88.44 | 2063 | 18980 | 1 | 4 | Single-family detached | No | Enclosed crawl space | 2063 | 30 | [7 empty] | - | - | - | - | 1501.0, 468.0 | 0.0, 0.0 | 21.0, 21.0 |  | 38.700001, 32.0, 100.0, 8.0 | 0.3, 0.3, 0.3, 0.3 | 0.3, 0.3, 0.3, 0.3 |  |  |  | 30.0, 0.0 | 9.0, 30.0 |  |  | Attic | 1 | 92.1 | Natural gas | AFUE | Fuel-fired air distribution heater |  | Garage or open crawl space | 1 | 3.4 | Electric | Heat pump | 65 | - | - | - | 557 | 103.2 | 87 | CFM @ 50 Pascals | 100.0, 100.0 | Attic, exposed, Attic, exposed | 8.0, 8.0 |  |  | 3.01 | ACH @ 50 Pascals | Supply Only | 100 | 305.3235 | 429.9742 | - | - | 810.717 | 31.9998 | - | 2.767 | - | 9.5264 | - | 34.7791 | 304.84 | - | 96.23 | 1306.22
Beaver Creek | OR | 97004 | Portland-Vancouver-Hillsboro, OR-WA | Clackamas | Portland Metro - 3 | 4C | Portland General Electric | NW Natural Gas | 94187 | 2019 | 2017 ORSC | No | No | No Solar | No |  |  |  |  | 2019-10-24 | 71 | 89 | 134 | 19% | 6.2 | 7.7 | 11.9 | 1362.49 | 113.54 | 2842 | 26116 | 1 | 3 | Single-family detached | No | Enclosed crawl space | 2842 | 30 | [7 empty] | - | - | - | - | 2124.0, 198.0, 103.0 | 0.0, 0.0, 0.0 | 21.0, 21.0, 21.0 |  | 156.0, 108.0, 20.0, 48.0 | 0.34, 0.34, 0.34, 0.34 | 0.29, 0.29, 0.29, 0.29 |  |  |  | 35.0, 0.0 | 9.0, 30.0 |  |  | Conditioned area | 1 | 9.5 | Electric | HSPF | Air-source heat pump |  | Garage or open crawl space | 1 | 2.6 | Electric | Heat pump | 66 | Air-source heat pump | 15 | SEER | 767.34 | 142.1 | 62 | CFM @ 50 Pascals | 5.0, 5.0, 95.0, 95.0 | Conditioned space, Conditioned space, Attic, exposed, Attic, exposed | 0.0, 0.0, 8.0, 8.0 |  |  | 2.4 | ACH @ 50 Pascals | Exhaust Only | 100 | - | 3895.1743 | 559.4218 | - | 961.3057 | 13.2941 | 1.9093 | 3.2809 | - | 35.056 | 34.7053 | 34.9372 | 466.04 | 66.26 | 114.63 | 1506.73
Gresham | OR | 97080 | Portland-Vancouver-Hillsboro, OR-WA | Multnomah | Portland Metro - 3 | 4C | Portland General Electric | NW Natural Gas | 94212 | 2019 | 2017 ORSC | No | No | No Solar | No |  |  |  |  | 2019-10-24 | 72 | 102 | 144 | 29% | 6.7 | 8.7 | 12.7 | 1238 | 103.17 | 3248 | 29787 | 2 | 4 | Single-family detached | No | Enclosed crawl space | 1739.0, 187.0 | 30.0, 59.0 | [7 empty] | 109.0, 36.0, 23.0 | 0.0, 0.0, 0.0 | 21.0, 21.0, 21.0 | Between conditioned space and ambient, Between conditioned space and garage, Between conditioned space and attic | 2693.0, 421.0, 137.0 | 0.0, 0.0, 0.0 | 23.0, 23.0, 23.0 |  | 25.0, 15.0, 138.0, 60.0, 42.0, 28.0, 81.0, 40.0 | 0.3, 0.3, 0.3, 0.3, 0.3, 0.3, 0.3, 0.3 | 0.3, 0.3, 0.3, 0.3, 0.3, 0.3, 0.3, 0.3 |  |  |  | 30 | 9 |  |  | Conditioned area | 1 | 95 | Natural gas | AFUE | Fuel-fired air distribution heater |  | Garage or open crawl space | 1 | 0.82 | Natural gas | Instant water heater | - | - | - | - | 657.7 | 121.8 | 85 | CFM @ 50 Pascals | 100.0, 50.0, 50.0 | Conditioned space, Conditioned space, Attic, exposed | 0.0, 0.0, 8.0 |  |  | 2.56 | ACH @ 50 Pascals | Supply Only | 100 | 342.7238 | 567.2784 | - | 102.8423 | - | 36.2085 | - | 10.2842 | - | 9.7273 | - | 8.334 | 352.21 | - | 85.71 | 1482.92
Gresham | OR | 97080 | Portland-Vancouver-Hillsboro, OR-WA | Multnomah | Portland Metro - 3 | 4C | Portland General Electric | NW Natural Gas | 94262 | 2019 | 2017 ORSC | No | No | No Solar | No |  |  |  |  | 2019-10-24 | 59 | 84 | 115 | 29% | 5.4 | 7.1 | 10.2 | 1008.01 | 84 | 2297 | 20778 | 2 | 4 | Single-family detached | No | Enclosed crawl space | 1086.0, 262.0 | 30.0, 59.0 | [7 empty] | 107.0, 21.0 | 0.0, 0.0 | 21.0, 21.0 | Between conditioned space and ambient, Between conditioned space and garage | 2503.0, 262.0 | 0.0, 0.0 | 23.0, 23.0 |  | 38.299999, 144.0, 58.0, 24.0, 65.0, 24.0 | 0.3, 0.3, 0.3, 0.3, 0.3, 0.3 | 0.3, 0.3, 0.3, 0.3, 0.3, 0.3 |  |  |  | 30 | 9 |  |  | Conditioned area | 1 | 95 | Natural gas | AFUE | Fuel-fired air distribution heater |  | Garage or open crawl space | 1 | 0.93 | Natural gas | Instant water heater | - | - | - | - | 465.1 | 86.1 | 76 | CFM @ 50 Pascals | 100.0, 75.0, 25.0 | Conditioned space, Conditioned space, Attic, exposed | 0.0, 0.0, 8.0 |  |  | 2.13 | ACH @ 50 Pascals | Supply Only | 100 | 260.8929 | 314.2812 | - | 97.2917 | - | 27.1619 | - | 9.7292 | - | 9.3584 | - | 8.334 | 254.19 | - | 81.08 | 1252.93
Bend | OR | 97703 | Bend, OR | Deschutes | Central - 8 | 5B | Pacific Power | Cascade Natural Gas | 94456 | 2019 | 2017 ORSC | No | No | No Solar | No |  |  |  |  | 2019-10-24 | 103 | 123 | 131 | 15% | 8.4 | 9.8 | 11.3 | 1295.32 | 107.94 | 2505 | 25301 | 1 | 3 | Single-family detached | No | Enclosed crawl space | 2505 | 38 | [7 empty] | - | - | - | - | 2850.0, 200.0 | 0.0, 0.0 | 23.0, 23.0 |  | 180.0, 143.0, 129.0, 143.800003 | 0.26, 0.26, 0.26, 0.26 | 0.29, 0.29, 0.29, 0.29 |  |  |  | 35 | 9 |  |  | Garage or open crawl space | 1 | 96 | Natural gas | AFUE | Fuel-fired air distribution heater |  | Garage or open crawl space | 1 | 0.62 | Natural gas | Conventional | 50 | Air conditioner | 13 | SEER | 676.35 | 125.25 | 127 | CFM @ 50 Pascals | 50.0, 50.0, 50.0, 50.0 | Enclosed crawl space, Enclosed crawl space, Attic, exposed, Attic, exposed | 8.0, 8.0, 8.0, 8.0 |  |  | 2.91 | ACH @ 50 Pascals | Supply Only | 100 | 605.4699 | 273.8896 | 949.8637 | 162.7665 | - | 61.4818 | 3.2419 | 16.2766 | - | 7.3621 | 31.4599 | 7.005 | 452.64 | 101.99 | 114.02 | 1471.36
Bend | OR | 97702 | Bend, OR | Deschutes | Central - 8 | 5B | Pacific Power | Cascade Natural Gas | 36755 | 2019 | 2017 ORSC | No | No | No Solar | No |  |  |  |  | 2019-10-24 | 71 | 107 | 113 | 33% | 6.2 | 8.5 | 9.8 | 997.47 | 83.12 | 2067 | 19110 | 3 | 3 | Single-family detached | No | More than one type | 446 | 38 | [7 empty] | 199 | - | 21 | Between conditioned space and ambient | 253.0, 3295.0 | 0.0, 0.0 | 23.0, 23.0 |  | 96.0, 127.0, 114.5, 44.0 | 0.35, 0.35, 0.35, 0.35 | 0.24, 0.24, 0.24, 0.24 |  |  |  | 38 | 11 |  |  | Garage or open crawl space | 1 | 95.5 | Natural gas | AFUE | Fuel-fired air distribution heater |  | Garage or open crawl space | 1 | 0.97 | Natural gas | Instant water heater | - | - | - | - | 418.5675 | 77.5125 | 103 | CFM @ 50 Pascals | 100.0, 100.0 | Conditioned space, Conditioned space | 0.0, 0.0 |  |  | 3.72 | ACH @ 50 Pascals | Supply Only | 100 | 411.5852 | 446.7662 | - | 92.6297 | - | 42.6833 | - | 9.263 | - | 7.8642 | - | 7.005 | 335.67 | - | 64.89 | 1173.51
Medford | OR | 97504 | Medford, OR | Jackson | Southern - 6 | 4C | Pacific Power | Avista | 94463 | 2019 | 2017 ORSC | No | No | No Solar | Bryant Housewise WiFi model T6-WEM01-A |  |  |  |  | 2019-10-24 | 49 | 67 | 90 | 25% | 4.8 | 6 | 8.2 | 857.77 | 71.48 | 1515 | 14467 | 1 | 3 | Single-family detached | No | Enclosed crawl space | 1515 | 38 | [7 empty] | - | - | - | - | 1200.0, 279.0 | 0.0, 0.0 | 23.0, 23.0 |  | 57.0, 38.0, 50.0, 36.0 | 0.3, 0.3, 0.3, 0.3 | 0.24, 0.24, 0.24, 0.24 |  |  |  | 35.0, 0.0 | 9.0, 30.0 |  |  | Attic | 1 | 96.2 | Natural gas | AFUE | Fuel-fired air distribution heater |  | Garage or open crawl space | 1 | 0.97 | Natural gas | Instant water heater | - | Air conditioner | 13 | SEER | 409.05 | 151.5 | 32 | CFM @ 50 Pascals | 100.0, 100.0 | Attic, exposed, Attic, exposed | 8.0, 8.0 |  |  | 3.5 | ACH @ 50 Pascals | Exhaust Only | 100 | 200.9924 | 133.4309 | 898.0276 | 89.8899 | - | 20.5546 | 3.0649 | 8.989 | - | 9.07 | 31.4599 | 8.581 | 186.43 | 96.42 | 77.13 | 1103.53
Portland | OR | 97229 | Portland-Vancouver-Hillsboro, OR-WA | Washington | Portland Metro - 3 | 4C | Portland General Electric | NW Natural Gas | 72768 | 2019 | 2017 ORSC | No | No | No Solar | No |  |  |  |  | 2019-10-24 | 73 | 97 | 131 | 24% | 7 | 8.5 | 11.6 | 1307.32 | 108.94 | 2813 | 24154 | 2 | 5 | Single-family detached | No | Enclosed crawl space | 1182.0, 356.0, 126.0 | 38.0, 38.0, 38.0 | [7 empty] | 133.0, 40.0 | 0.0, 0.0 | 21.0, 21.0 | Between conditioned space and ambient, Between conditioned space and garage | 2613.0, 360.0 | 0.0, 0.0 | 23.0, 23.0 |  | 118.0, 217.0, 55.299999, 28.0 | 0.3, 0.3, 0.3, 0.3 | 0.3, 0.3, 0.3, 0.3 |  |  |  | 35 | 9 |  |  | Conditioned area | 1 | 96 | Natural gas | AFUE | Fuel-fired air distribution heater |  | Garage or open crawl space | 1 | 0.82 | Natural gas | Instant water heater | - | Air conditioner | 13 | SEER | 569.6326 | 210.975 | 100 | CFM @ 50 Pascals | 95.0, 95.0, 5.0, 5.0 | Conditioned space, Conditioned space, Attic, exposed, Attic, exposed | 0.0, 0.0, 8.0, 8.0 |  |  | 2.99 | ACH @ 50 Pascals | Supply Only | 100 | 303.0082 | 367.1899 | 980.1754 | 130.6294 | - | 31.554 | 3.3453 | 13.0629 | - | 9.3643 | 34.7053 | 8.334 | 295.48 | 116.1 | 108.87 | 1552.24
Oregon City | OR | 97045 | Portland-Vancouver-Hillsboro, OR-WA | Clackamas | Portland Metro - 3 | 4C | Portland General Electric | NW Natural Gas | 94632 | 2019 | 2017 ORSC | No | No | No Solar | No |  |  |  |  | 2019-10-24 | 68 | 99 | 133 | 29% | 6.5 | 9.1 | 11.8 | 1225.45 | 102.12 | 2890 | 29120 | 2 | 4 | Single-family detached | No | Enclosed crawl space | 1528.0, 358.0 | 30.0, 30.0 | [7 empty] | 309.0, 50.0 | 1.5, 1.5 | 21.0, 21.0 | Between conditioned space and ambient, Between conditioned space and garage | 3050.0, 470.0 | 0.0, 0.0 | 21.0, 21.0 |  | 194.0, 114.0, 67.0, 33.0 | 0.3, 0.3, 0.3, 0.3 | 0.28, 0.28, 0.28, 0.28 |  |  |  | 30 | 9 |  |  | Garage or open crawl space | 1 | 95 | Natural gas | AFUE | Fuel-fired air distribution heater |  | Garage or open crawl space | 1 | 3.4 | Electric | Heat pump | 65 | - | - | - | 384 | 68 | 73 | CFM @ 50 Pascals | 75.0, 70.0, 10.0, 25.0, 20.0 | Conditioned space, Conditioned space, Attic, exposed, Garage, Garage | 8.0, 8.0, 8.0, 0.0, 0.0 |  |  | 2.59 | ACH @ 50 Pascals | Supply Only | 100 | 381.166 | 512.2704 | - | - | 805.7859 | 39.865 | - | 2.7501 | - | 9.4736 | - | 34.7791 | 377.66 | - | 95.65 | 1470.37
Bend | OR | 97702 | Bend, OR | Deschutes | Central - 8 | 5B | Pacific Power | Cascade Natural Gas | 94636 | 2019 | 2017 ORSC | No | No | No Solar | No |  |  |  |  | 2019-10-24 | 78 | 108 | 119 | 27% | 6.9 | 8.9 | 10.3 | 1102.82 | 91.9 | 2226 | 20583 | 3 | 4 | Townhouse, end unit | No | Slab | 479.0, 135.0 | 38.0, 38.0 | [7 empty] | 142.0, 28.0, 49.0 | 0.0, 0.0, 0.0 | 21.0, 21.0, 21.0 | Between conditioned space and ambient, Between conditioned space and garage, Between cond and another cond unit (adiabatic) | 2106.0, 252.0, 756.0 | 0.0, 0.0, 0.0 | 23.0, 23.0, 23.0 |  | 131.0, 168.300003, 147.0 | 0.25, 0.25, 0.25 | 0.27, 0.27, 0.27 |  |  |  | 35 | 9 |  |  | Conditioned area | 1 | 95 | Natural gas | AFUE | Fuel-fired air distribution heater |  | Conditioned area | 1 | 0.97 | Natural gas | Instant water heater | - | Air conditioner | 13 | SEER | 450.7651 | 166.95 | 109 | CFM @ 50 Pascals | 50.0, 50.0, 50.0, 50.0 | Conditioned space, Conditioned space, Attic, exposed, Attic, exposed | 0.0, 0.0, 8.0, 8.0 |  |  | 2.99 | ACH @ 50 Pascals | Supply Only | 100 | 414.6076 | 224.1626 | 934.1564 | 110.48 | - | 42.2258 | 3.1882 | 11.048 | - | 7.4334 | 31.46 | 7.005 | 313.88 | 100.3 | 77.39 | 1278.86
Bend | OR | 97702 | Bend, OR | Deschutes | Central - 8 | 5B | Pacific Power | Cascade Natural Gas | 94637 | 2019 | 2017 ORSC | No | No | No Solar | No |  |  |  |  | 2019-10-24 | 58 | 77 | 90 | 25% | 5.2 | 6.6 | 7.8 | 850.07 | 70.84 | 1513 | 14643 | 3 | 3 | Townhouse, inside unit | No | Slab | 414.0, 120.0 | 38.0, 38.0 | [7 empty] | 67.0, 20.0, 93.0 | 0.0, 0.0, 0.0 | 21.0, 21.0, 21.0 | Between conditioned space and ambient, Between conditioned space and garage, Between cond and another cond unit (adiabatic) | 963.0, 180.0, 1521.0 | 0.0, 0.0, 0.0 | 23.0, 23.0, 23.0 |  | 181.5, 121.0 | 0.25, 0.25 | 0.27, 0.27 |  |  |  | 35 | 9 |  |  | Conditioned area | 1 | 95 | Natural gas | AFUE | Fuel-fired air distribution heater |  | Conditioned area | 1 | 0.97 | Natural gas | Instant water heater | - | Air conditioner | 13 | SEER | 306.3825 | 113.475 | 89 | CFM @ 50 Pascals | 50.0, 50.0, 50.0, 50.0 | Conditioned space, Conditioned space, Attic, exposed, Attic, exposed | 0.0, 0.0, 8.0, 8.0 |  |  | 4.37 | ACH @ 50 Pascals | Supply Only | 100 | 272.8375 | 159.78 | 670.8569 | 91.2513 | - | 27.8291 | 2.2896 | 9.1251 | - | 7.4696 | 31.46 | 7.005 | 207.87 | 72.03 | 63.92 | 1026.11
Bend | OR | 97702 | Bend, OR | Deschutes | Central - 8 | 5B | Pacific Power | Cascade Natural Gas | 94639 | 2019 | 2017 ORSC | No | No | No Solar | No |  |  |  |  | 2019-10-24 | 70 | 99 | 115 | 29% | 6.3 | 8.3 | 10 | 1030.06 | 85.84 | 2134 | 21051 | 3 | 4 | Townhouse, inside unit | No | Slab | 492.0, 31.0 | 38.0, 38.0 | [7 empty] | 82.0, 28.0, 96.0 | 0.0, 0.0, 0.0 | 21.0, 21.0, 21.0 | Between conditioned space and ambient, Between conditioned space and garage, Between cond and another cond unit (adiabatic) | 1296.0, 252.0, 1548.0 | 0.0, 0.0, 0.0 | 23.0, 23.0, 23.0 |  | 246.800003, 168.5 | 0.25, 0.25 | 0.27, 0.27 |  |  |  | 35 | 9 |  |  | Conditioned area | 1 | 95 | Natural gas | AFUE | Fuel-fired air distribution heater |  | Conditioned area | 1 | 0.97 | Natural gas | Instant water heater | - | Air conditioner | 13 | SEER | 432.135 | 160.05 | 107 | CFM @ 50 Pascals | 50.0, 50.0, 50.0, 50.0 | Conditioned space, Conditioned space, Attic, exposed, Attic, exposed | 0.0, 0.0, 8.0, 8.0 |  |  | 2.84 | ACH @ 50 Pascals | Supply Only | 100 | 332.7848 | 197.4006 | 869.4542 | 110.8547 | - | 33.9522 | 2.9674 | 11.0855 | - | 7.4756 | 31.46 | 7.005 | 253.81 | 93.35 | 77.65 | 1206.1
Redmond | OR | 97756 | Bend, OR | Deschutes | Central - 8 | 5B | Pacific Power | Cascade Natural Gas | 94640 | 2019 | 2017 ORSC | No | No | No Solar | No |  |  |  |  | 2019-10-24 | 68 | 89 | 108 | 23% | 6.2 | 7.5 | 9.4 | 1002.27 | 83.52 | 1959 | 17925 | 1 | 3 | Single-family detached | No | Enclosed crawl space | 1959 | 38 | [7 empty] | - | - | - | - | 1521.0, 315.0 | 0.0, 0.0 | 23.0, 23.0 |  | 38.5, 113.800003, 30.0, 45.0 | 0.3, 0.3, 0.3, 0.3 | 0.3, 0.3, 0.3, 0.3 |  |  |  | 35 | 9 |  |  | Garage or open crawl space | 1 | 95 | Natural gas | AFUE | Fuel-fired air distribution heater |  | Garage or open crawl space | 1 | 0.94 | Natural gas | Instant water heater | - | Air conditioner | 13 | SEER | 528.93 | 195.9 | 72 | CFM @ 50 Pascals | 50.0, 50.0, 50.0, 50.0 | Enclosed crawl space, Enclosed crawl space, Attic, exposed, Attic, exposed | 8.0, 8.0, 8.0, 8.0 |  |  | 3.13 | ACH @ 50 Pascals | Supply Only | 100 | 349.5541 | 598.2996 | 682.2354 | 85.7525 | - | 36.9974 | 2.3284 | 8.5752 | - | 8.3406 | 31.46 | 7.005 | 308.58 | 73.25 | 60.07 | 1178.31
White City | OR | 97503 | Medford, OR | Jackson | Southern - 6 | 4C | Pacific Power | Avista | 94753 | 2019 | 2017 ORSC | No | No | No Solar | No |  |  |  |  | 2019-10-24 | 32 | 55 | 108 | 31% | 3.5 | 5.1 | 9.9 | 695.29 | 57.94 | 1390 | 11970 | 3 | 2 | Townhouse, inside unit | No | Enclosed crawl space | 292.0, 248.0, 18.0 | 38.0, 38.0, 38.0 | [7 empty] | 114.0, 75.0, 25.0 | 0.0, 0.0, 0.0 | 21.0, 21.0, 21.0 | Between conditioned space and ambient, Between cond and another cond unit (adiabatic), Between conditioned space and garage | 1245.0, 302.0, 903.0 | 0.0, 0.0, 1.5 | 23.0, 23.0, 21.700001 |  | 28.700001, 43.799999 | 0.3, 0.3 | 0.26, 0.26 |  |  |  | 35 | 9 |  |  | Conditioned area | 1 | 12.5 | Electric | HSPF | Air-source heat pump |  | Garage or open crawl space | 1 | 2.9 | Electric | Heat pump | 50 | Air-source heat pump | 18 | SEER | - | - | - | - | - | - | - |  |  | 3.7 | ACH @ 50 Pascals | Exhaust Only | 100 | - | 1132.3099 | 276.6885 | - | 752.7894 | 3.8645 | 0.94433 | 2.5692 | - | 31.4597 | 31.4599 | 31.5268 | 121.58 | 29.71 | 81 | 821.05
Oregon City | OR | 97045 | Portland-Vancouver-Hillsboro, OR-WA | Clackamas | Portland Metro - 3 | 4C | Portland General Electric | NW Natural Gas | 94759 | 2019 | 2017 ORSC | No | No | No Solar | No |  |  |  |  | 2019-10-24 | 58 | 87 | 114 | 32% | 5.4 | 7.3 | 10.2 | 1002.94 | 83.58 | 2283 | 21960 | 2 | 4 | Single-family detached | No | Enclosed crawl space | 1670.0, 50.0 | 30.0, 30.0 | [7 empty] | 259.0, 35.0 | 1.5, 1.5 | 21.0, 21.0 | Between conditioned space and ambient, Between conditioned space and garage | 2611.0, 349.0 | 0.0, 0.0 | 21.0, 21.0 |  | 119.0, 83.0, 54.0, 33.0 | 0.3, 0.3, 0.3, 0.3 | 0.28, 0.28, 0.28, 0.28 |  |  |  | 30 | 9 |  |  | Conditioned area | 1 | 95 | Natural gas | AFUE | Fuel-fired air distribution heater |  | Garage or open crawl space | 1 | 0.96 | Natural gas | Instant water heater | - | - | - | - | 359 | 73 | 65 | CFM @ 50 Pascals | 100.0, 60.0, 40.0 | Conditioned space, Conditioned space, Attic, exposed | 8.0, 8.0, 8.0 |  |  | 2.95 | ACH @ 50 Pascals | Supply Only | 100 | 262.9469 | 300.8793 | - | 93.3132 | - | 27.3216 | - | 9.3313 | - | 9.3081 | - | 8.334 | 254.31 | - | 77.77 | 1247.86
Oregon City | OR | 97045 | Portland-Vancouver-Hillsboro, OR-WA | Clackamas | Portland Metro - 3 | 4C | Portland General Electric | NW Natural Gas | 94760 | 2019 | 2017 ORSC | No | No | No Solar | No |  |  |  |  | 2019-10-24 | 58 | 81 | 109 | 28% | 5.3 | 6.9 | 9.8 | 984.51 | 82.04 | 2126 | 21350 | 1 | 4 | Single-family detached | No | Enclosed crawl space | 2126 | 30 | [7 empty] | 169.0, 47.0 | 1.5, 1.5 | 21.0, 21.0 | Between conditioned space and ambient, Between conditioned space and garage | 1711.0, 473.0 | 0.0, 0.0 | 21.0, 21.0 |  | 127.0, 36.0, 50.0, 70.0 | 0.3, 0.3, 0.3, 0.3 | 0.28, 0.28, 0.28, 0.28 |  |  |  | 30 | 9 |  |  | Conditioned area | 1 | 95 | Natural gas | AFUE | Fuel-fired air distribution heater |  | Garage or open crawl space | 1 | 0.96 | Natural gas | Instant water heater | - | - | - | - | 496 | 69 | 51 | CFM @ 50 Pascals | 25.0, 50.0, 75.0, 50.0 | Conditioned space, Conditioned space, Attic, exposed, Attic, exposed | 8.0, 8.0, 8.0, 8.0 |  |  | 2.67 | ACH @ 50 Pascals | Supply Only | 100 | 264.2077 | 346.0972 | - | 88.7338 | - | 27.602 | - | 8.8734 | - | 9.4456 | - | 8.334 | 260.72 | - | 73.95 | 1229.43
Oregon City | OR | 97045 | Portland-Vancouver-Hillsboro, OR-WA | Clackamas | Portland Metro - 3 | 4C | Portland General Electric | NW Natural Gas | 94761 | 2019 | 2017 ORSC | No | No | No Solar | No |  |  |  |  | 2019-10-24 | 53 | 84 | 114 | 34% | 5.3 | 7.9 | 10.2 | 1021.47 | 85.12 | 2283 | 21960 | 2 | 4 | Single-family detached | No | Enclosed crawl space | 1670.0, 50.0 | 30.0, 30.0 | [7 empty] | 259.0, 35.0 | 1.5, 1.5 | 21.0, 21.0 | Between conditioned space and ambient, Between conditioned space and garage | 2611.0, 349.0 | 0.0, 0.0 | 21.0, 21.0 |  | 119.0, 83.0, 54.0, 33.0 | 0.3, 0.3, 0.3, 0.3 | 0.28, 0.28, 0.28, 0.28 |  |  |  | 30 | 9 |  |  | Conditioned area | 1 | 95 | Natural gas | AFUE | Fuel-fired air distribution heater |  | Garage or open crawl space | 1 | 3.4 | Electric | Heat pump | 65 | - | - | - | 359 | 73 | 66 | CFM @ 50 Pascals | 100.0, 60.0, 40.0 | Conditioned space, Conditioned space, Attic, exposed | 8.0, 8.0, 8.0 |  |  | 2.73 | ACH @ 50 Pascals | Supply Only | 100 | 264.6717 | 302.8165 | - | - | 797.246 | 27.5007 | - | 2.721 | - | 9.308 | - | 34.7791 | 255.98 | - | 94.63 | 1266.39
Oregon City | OR | 97045 | Portland-Vancouver-Hillsboro, OR-WA | Clackamas | Portland Metro - 3 | 4C | Portland General Electric | NW Natural Gas | 94762 | 2019 | 2017 ORSC | No | No | No Solar | No |  |  |  |  | 2019-10-24 | 50 | 77 | 109 | 32% | 5 | 7.5 | 9.8 | 975 | 81.25 | 2126 | 21350 | 1 | 4 | Single-family detached | No | Enclosed crawl space | 2126 | 30 | [7 empty] | 169.0, 47.0 | 1.5, 1.5 | 21.0, 21.0 | Between conditioned space and ambient, Between conditioned space and garage | 1711.0, 473.0 | 0.0, 0.0 | 21.0, 21.0 |  | 127.0, 36.0, 50.0, 70.0 | 0.3, 0.3, 0.3, 0.3 | 0.28, 0.28, 0.28, 0.28 |  |  |  | 30 | 9 |  |  | Conditioned area | 1 | 95 | Natural gas | AFUE | Fuel-fired air distribution heater |  | Garage or open crawl space | 1 | 3.4 | Electric | Heat pump | 65 | - | - | - | 496 | 69 | 71 | CFM @ 50 Pascals | 100.0, 50.0, 50.0 | Conditioned space, Conditioned space, Attic, exposed | 8.0, 8.0, 8.0 |  |  | 2.95 | ACH @ 50 Pascals | Supply Only | 100 | 240.8875 | 292.4453 | - | - | 759.8704 | 25.0869 | - | 2.5934 | - | 9.3662 | - | 34.7791 | 234.97 | - | 90.2 | 1219.92
Oregon City | OR | 97045 | Portland-Vancouver-Hillsboro, OR-WA | Clackamas | Portland Metro - 3 | 4C | Portland General Electric | NW Natural Gas | 94764 | 2019 | 2017 ORSC | No | No | No Solar | No |  |  |  |  | 2019-10-24 | 59 | 87 | 114 | 32% | 5.4 | 7.3 | 10.2 | 1005.95 | 83.83 | 2283 | 21960 | 2 | 4 | Single-family detached | No | Enclosed crawl space | 1670.0, 50.0 | 30.0, 30.0 | [7 empty] | 259.0, 35.0 | 1.5, 1.5 | 21.0, 21.0 | Between conditioned space and ambient, Between conditioned space and garage | 2611.0, 349.0 | 0.0, 0.0 | 21.0, 21.0 |  | 119.0, 83.0, 54.0, 33.0 | 0.3, 0.3, 0.3, 0.3 | 0.28, 0.28, 0.28, 0.28 |  |  |  | 30 | 9 |  |  | Conditioned area | 1 | 95 | Natural gas | AFUE | Fuel-fired air distribution heater |  | Garage or open crawl space | 1 | 0.96 | Natural gas | Instant water heater | - | - | - | - | 359 | 73 | 70 | CFM @ 50 Pascals | 100.0, 60.0, 40.0 | Conditioned space, Conditioned space, Attic, exposed | 8.0, 8.0, 8.0 |  |  | 2.74 | ACH @ 50 Pascals | Supply Only | 100 | 265.7526 | 306.6237 | - | 93.3132 | - | 27.6218 | - | 9.3313 | - | 9.316 | - | 8.334 | 257.33 | - | 77.77 | 1250.87
Tigard | OR | 97224 | Portland-Vancouver-Hillsboro, OR-WA | Washington | Portland Metro - 3 | 4C | Portland General Electric | NW Natural Gas | 94781 | 2019 | 2017 ORSC | No | No | No Solar | No |  |  |  |  | 2019-10-24 | 60 | 70 | 102 | 14% | 5.2 | 6 | 9.1 | 942.59 | 78.55 | 1884 | 17144 | 1 | 3 | Single-family detached | No | Enclosed crawl space | 1884 | 30 | [7 empty] | - | - | - | - | 1523.0, 416.0 | 0.0, 0.0 | 21.0, 21.0 |  | 42.400002, 112.0, 90.0, 14.0 | 0.3, 0.3, 0.3, 0.3 | 0.3, 0.3, 0.3, 0.3 |  |  |  | 30 | 9 |  |  | Garage or open crawl space | 1 | 96 | Natural gas | AFUE | Fuel-fired air distribution heater |  | Garage or open crawl space | 1 | 0.6 | Natural gas | Conventional | 50 | - | - | - | 508.68 | 94.2 | 54 | CFM @ 50 Pascals | 50.0, 100.0, 50.0 | Attic, exposed, Attic, exposed, Conditioned space | 8.0, 8.0, 0.0 |  |  | 2.92 | ACH @ 50 Pascals | Supply Only | 100 | 248.5446 | 155.8226 | - | 151.4564 | - | 25.3863 | - | 15.1456 | - | 8.8691 | - | 8.334 | 225.15 | - | 126.22 | 1187.51
Oregon City | OR | 97045 | Portland-Vancouver-Hillsboro, OR-WA | Clackamas | Portland Metro - 3 | 4C | Portland General Electric | NW Natural Gas | 94783 | 2019 | 2017 ORSC | No | No | No Solar | No |  |  |  |  | 2019-10-24 | 63 | 94 | 124 | 31% | 5.9 | 8.5 | 11 | 1110.29 | 92.52 | 2590 | 25350 | 2 | 3 | Single-family detached | No | Enclosed crawl space | 2237.0, 353.0 | 30.0, 30.0 | [7 empty] | 257.0, 56.0 | 1.5, 1.5 | 21.0, 21.0 | Between conditioned space and ambient, Between conditioned space and garage | 2595.0, 563.0 | 0.0, 0.0 | 21.0, 21.0 |  | 152.0, 62.0, 10.0, 109.0 | 0.3, 0.3, 0.3, 0.3 | 0.28, 0.28, 0.28, 0.28 |  |  |  | 30 | 9 |  |  | Conditioned area | 1 | 95 | Natural gas | AFUE | Fuel-fired air distribution heater |  | Garage or open crawl space | 1 | 3.4 | Electric | Heat pump | 65 | - | - | - | 435 | 73 | 70 | CFM @ 50 Pascals | 35.0, 75.0, 65.0, 25.0 | Conditioned space, Conditioned space, Attic, exposed, Attic, exposed | 8.0, 8.0, 8.0, 8.0 |  |  | 2.56 | ACH @ 50 Pascals | Supply Only | 100 | 358.7812 | 399.8635 | - | - | 663.8826 | 37.2428 | - | 2.2658 | - | 9.2833 | - | 34.7791 | 345.73 | - | 78.8 | 1355.21
Oregon City | OR | 97045 | Portland-Vancouver-Hillsboro, OR-WA | Clackamas | Portland Metro - 3 | 4C | Portland General Electric | NW Natural Gas | 94784 | 2019 | 2017 ORSC | No | No | No Solar | No |  |  |  |  | 2019-10-24 | 54 | 76 | 110 | 27% | 5.2 | 7.2 | 9.9 | 991.61 | 82.63 | 2160 | 21160 | 1 | 3 | Single-family detached | No | Enclosed crawl space | 2160 | 30 | [7 empty] | 185.0, 52.0 | 1.5, 1.5 | 21.0, 21.0 | Between conditioned space and ambient, Between conditioned space and garage | 1865.0, 524.0 | 0.0, 0.0 | 21.0, 21.0 |  | 102.0, 44.0, 61.0, 43.0 | 0.3, 0.3, 0.3, 0.3 | 0.28, 0.28, 0.28, 0.28 |  |  |  | 30 | 9 |  |  | Garage or open crawl space | 1 | 95 | Natural gas | AFUE | Fuel-fired air distribution heater |  | Garage or open crawl space | 1 | 3.4 | Electric | Heat pump | 65 | - | - | - | 501 | 69 | 69 | CFM @ 50 Pascals | 95.0, 90.0, 5.0, 10.0 | Attic, exposed, Attic, exposed, Garage, Garage | 8.0, 8.0, 8.0, 8.0 |  |  | 2.41 | ACH @ 50 Pascals | Supply Only | 100 | 287.7945 | 389.3841 | - | - | 656.949 | 30.1084 | - | 2.2421 | - | 9.481 | - | 34.7791 | 285.46 | - | 77.98 | 1236.53
Oregon City | OR | 97045 | Portland-Vancouver-Hillsboro, OR-WA | Clackamas | Portland Metro - 3 | 4C | Portland General Electric | NW Natural Gas | 94785 | 2019 | 2017 ORSC | No | No | No Solar | No |  |  |  |  | 2019-10-24 | 54 | 77 | 108 | 27% | 5.2 | 7.2 | 9.7 | 989.3 | 82.44 | 2095 | 21110 | 1 | 3 | Single-family detached | No | Enclosed crawl space | 2095 | 30 | [7 empty] | 187.0, 53.0 | 1.5, 1.5 | 21.0, 21.0 | Between conditioned space and ambient, Between conditioned space and garage | 1888.0, 530.0 | 0.0, 0.0 | 21.0, 21.0 |  | 129.0, 39.0, 45.0, 90.0 | 0.3, 0.3, 0.3, 0.3 | 0.28, 0.28, 0.28, 0.28 |  |  |  | 30 | 9 |  |  | Conditioned area | 1 | 95 | Natural gas | AFUE | Fuel-fired air distribution heater |  | Garage or open crawl space | 1 | 3.4 | Electric | Heat pump | 65 | - | - | - | 499 | 76 | 73 | CFM @ 50 Pascals | 15.0, 45.0, 85.0, 55.0 | Conditioned space, Conditioned space, Attic, exposed, Attic, exposed | 8.0, 8.0, 8.0, 8.0 |  |  | 3.01 | ACH @ 50 Pascals | Supply Only | 100 | 296.265 | 382.3091 | - | - | 658.511 | 30.9313 | - | 2.2475 | - | 9.4295 | - | 34.7791 | 291.67 | - | 78.17 | 1234.22
Oregon City | OR | 97045 | Portland-Vancouver-Hillsboro, OR-WA | Clackamas | Portland Metro - 3 | 4C | Portland General Electric | NW Natural Gas | 94787 | 2019 | 2017 ORSC | No | No | No Solar | No |  |  |  |  | 2019-10-24 | 57 | 84 | 117 | 32% | 5.3 | 7.2 | 10.4 | 997.33 | 83.11 | 2366 | 22830 | 2 | 4 | Single-family detached | No | Enclosed crawl space | 1028.0, 310.0 | 30.0, 30.0 | [7 empty] | 254.0, 40.0 | 1.5, 1.5 | 21.0, 21.0 | Between conditioned space and ambient, Between conditioned space and garage | 2311.0, 401.0 | 0.0, 0.0 | 21.0, 21.0 |  | 153.0, 96.0, 20.0, 12.0 | 0.3, 0.3, 0.3, 0.3 | 0.28, 0.28, 0.28, 0.28 |  |  |  | 30 | 9 |  |  | Conditioned area | 1 | 95 | Natural gas | AFUE | Fuel-fired air distribution heater |  | Garage or open crawl space | 1 | 0.96 | Natural gas | Instant water heater | - | - | - | - | 325 | 61 | 78 | CFM @ 50 Pascals | 100.0, 25.0, 75.0 | Conditioned space, Conditioned space, Attic, exposed | 8.0, 8.0, 8.0 |  |  | 2.59 | ACH @ 50 Pascals | Supply Only | 100 | 242.5291 | 300.3263 | - | 93.7035 | - | 25.2779 | - | 9.3704 | - | 9.3863 | - | 8.334 | 237.27 | - | 78.09 | 1242.25
Oregon City | OR | 97045 | Portland-Vancouver-Hillsboro, OR-WA | Clackamas | Portland Metro - 3 | 4C | Portland General Electric | NW Natural Gas | 94788 | 2019 | 2017 ORSC | No | No | No Solar | No |  |  |  |  | 2019-10-24 | 58 | 80 | 109 | 27% | 5.3 | 6.8 | 9.8 | 991.33 | 82.61 | 2126 | 21350 | 1 | 4 | Single-family detached | No | Enclosed crawl space | 2126 | 30 | [7 empty] | 169.0, 47.0 | 1.5, 1.5 | 21.0, 21.0 | Between conditioned space and ambient, Between conditioned space and garage | 1711.0, 473.0 | 0.0, 0.0 | 21.0, 21.0 |  | 127.0, 36.0, 50.0, 70.0 | 0.3, 0.3, 0.3, 0.3 | 0.28, 0.28, 0.28, 0.28 |  |  |  | 30 | 9 |  |  | Conditioned area | 1 | 95 | Natural gas | AFUE | Fuel-fired air distribution heater |  | Garage or open crawl space | 1 | 0.96 | Natural gas | Instant water heater | - | - | - | - | 496 | 69 | 63 | CFM @ 50 Pascals | 100.0, 100.0 | Attic, exposed, Attic, exposed | 8.0, 8.0 |  |  | 3.14 | ACH @ 50 Pascals | Supply Only | 100 | 268.0597 | 376.6276 | - | 88.7338 | - | 28.0914 | - | 8.8734 | - | 9.5238 | - | 8.334 | 267.54 | - | 73.95 | 1236.25
Oregon City | OR | 97045 | Portland-Vancouver-Hillsboro, OR-WA | Clackamas | Portland Metro - 3 | 4C | Portland General Electric | NW Natural Gas | 94789 | 2019 | 2017 ORSC | No | No | No Solar | No |  |  |  |  | 2019-10-24 | 52 | 84 | 114 | 35% | 5.2 | 7.9 | 10.1 | 1010.57 | 84.21 | 2260 | 22310 | 2 | 4 | Single-family detached | No | Enclosed crawl space | 1670 | 30 | [7 empty] | 255.0, 35.0 | 1.5, 1.5 | 21.0, 21.0 | Between conditioned space and ambient, Between conditioned space and garage | 2571.0, 349.0 | 0.0, 0.0 | 21.0, 21.0 |  | 119.0, 83.0, 54.0, 33.0 | 0.3, 0.3, 0.3, 0.3 | 0.28, 0.28, 0.28, 0.28 |  |  |  | 30 | 9 |  |  | Conditioned area | 1 | 95 | Natural gas | AFUE | Fuel-fired air distribution heater |  | Garage or open crawl space | 1 | 3.4 | Electric | Heat pump | 65 | - | - | - | 346 | 78 | 43 | CFM @ 50 Pascals | 100.0, 85.0, 15.0 | Conditioned space, Conditioned space, Attic, exposed | 8.0, 8.0, 8.0 |  |  | 2.74 | ACH @ 50 Pascals | Supply Only | 100 | 256.0302 | 280.6234 | - | - | 814.0143 | 26.5608 | - | 2.7782 | - | 9.2678 | - | 34.7791 | 246.16 | - | 96.62 | 1255.48
Oregon City | OR | 97045 | Portland-Vancouver-Hillsboro, OR-WA | Clackamas | Portland Metro - 3 | 4C | Portland General Electric | NW Natural Gas | 94790 | 2019 | 2017 ORSC | No | No | No Solar | No |  |  |  |  | 2019-10-24 | 55 | 79 | 113 | 27% | 5.4 | 7.6 | 10.1 | 1042.43 | 86.87 | 2245 | 22100 | 1 | 4 | Single-family detached | No | Enclosed crawl space | 2245 | 30 | [7 empty] | 177.0, 43.0 | 1.5, 1.5 | 21.0, 21.0 | Between conditioned space and ambient, Between conditioned space and garage | 1790.0, 434.0 | 0.0, 0.0 | 21.0, 21.0 |  | 156.0, 42.0, 59.0, 25.0 | 0.3, 0.3, 0.3, 0.3 | 0.28, 0.28, 0.28, 0.28 |  |  |  | 30 | 9 |  |  | Garage or open crawl space | 1 | 95 | Natural gas | AFUE | Fuel-fired air distribution heater |  | Garage or open crawl space | 1 | 3.4 | Electric | Heat pump | 65 | - | - | - | 501 | 76 | 73 | CFM @ 50 Pascals | 95.0, 90.0, 5.0, 10.0 | Attic, exposed, Attic, exposed, Garage, Garage | 8.0, 8.0, 8.0, 8.0 |  |  | 2.73 | ACH @ 50 Pascals | Supply Only | 100 | 284.8061 | 401.8138 | - | - | 776.8648 | 29.852 | - | 2.6514 | - | 9.5285 | - | 34.7791 | 284.45 | - | 92.21 | 1287.35
Oregon City | OR | 97045 | Portland-Vancouver-Hillsboro, OR-WA | Clackamas | Portland Metro - 3 | 4C | Portland General Electric | NW Natural Gas | 94791 | 2019 | 2017 ORSC | No | No | No Solar | No |  |  |  |  | 2019-10-24 | 55 | 75 | 102 | 26% | 5 | 6.4 | 9.2 | 936.46 | 78.04 | 1902 | 19110 | 1 | 4 | Single-family detached | No | Enclosed crawl space | 1902 | 30 | [7 empty] | 176.0, 33.0 | 1.5, 1.5 | 21.0, 21.0 | Between conditioned space and ambient, Between conditioned space and garage | 1776.0, 329.0 | 0.0, 0.0 | 21.0, 21.0 |  | 131.0, 78.0, 10.0 | 0.3, 0.3, 0.3 | 0.28, 0.28, 0.28 |  |  |  | 30 | 9 |  |  | Attic | 1 | 95 | Natural gas | AFUE | Fuel-fired air distribution heater |  | Garage or open crawl space | 1 | 0.96 | Natural gas | Instant water heater | - | - | - | - | 473 | 61 | 60 | CFM @ 50 Pascals | 100.0, 100.0 | Attic, exposed, Attic, exposed | 8.0, 8.0 |  |  | 3.25 | ACH @ 50 Pascals | Supply Only | 100 | 237.9408 | 348.5236 | - | 92.9355 | - | 24.9836 | - | 9.2935 | - | 9.5727 | - | 8.334 | 239.16 | - | 77.45 | 1181.38
Oregon City | OR | 97045 | Portland-Vancouver-Hillsboro, OR-WA | Clackamas | Portland Metro - 3 | 4C | Portland General Electric | NW Natural Gas | 94792 | 2019 | 2017 ORSC | No | No | No Solar | No |  |  |  |  | 2019-10-24 | 56 | 84 | 117 | 32% | 5.3 | 7.2 | 10.4 | 993.19 | 82.77 | 2366 | 22830 | 2 | 4 | Single-family detached | No | Enclosed crawl space | 1028.0, 310.0 | 30.0, 30.0 | [7 empty] | 254.0, 40.0 | 1.5, 1.5 | 21.0, 21.0 | Between conditioned space and ambient, Between conditioned space and garage | 2311.0, 401.0 | 0.0, 0.0 | 21.0, 21.0 |  | 153.0, 96.0, 20.0, 12.0 | 0.3, 0.3, 0.3, 0.3 | 0.28, 0.28, 0.28, 0.28 |  |  |  | 30 | 9 |  |  | Conditioned area | 1 | 95 | Natural gas | AFUE | Fuel-fired air distribution heater |  | Garage or open crawl space | 1 | 0.96 | Natural gas | Instant water heater | - | - | - | - | 325 | 61 | 68 | CFM @ 50 Pascals | 100.0, 30.0, 70.0 | Conditioned space, Conditioned space, Attic, exposed | 8.0, 8.0, 8.0 |  |  | 2.46 | ACH @ 50 Pascals | Supply Only | 100 | 238.9431 | 290.5037 | - | 93.7035 | - | 24.8858 | - | 9.3704 | - | 9.3676 | - | 8.334 | 233.12 | - | 78.09 | 1238.11
Oregon City | OR | 97045 | Portland-Vancouver-Hillsboro, OR-WA | Clackamas | Portland Metro - 3 | 4C | Portland General Electric | NW Natural Gas | 94794 | 2019 | 2017 ORSC | No | No | No Solar | No |  |  |  |  | 2019-10-24 | 56 | 87 | 125 | 33% | 5.5 | 8.1 | 11.1 | 1055.94 | 87.99 | 2627 | 25100 | 2 | 3 | Single-family detached | No | Enclosed crawl space | 1104.0, 401.0 | 30.0, 30.0 | [7 empty] | 278.0, 41.0 | 1.5, 1.5 | 21.0, 21.0 | Between conditioned space and ambient, Between conditioned space and garage | 2812.0, 413.0 | 0.0, 0.0 | 21.0, 21.0 |  | 181.0, 111.0, 16.0, 38.0 | 0.3, 0.3, 0.3, 0.3 | 0.28, 0.28, 0.28, 0.28 |  |  |  | 30 | 9 |  |  | Conditioned area | 1 | 95 | Natural gas | AFUE | Fuel-fired air distribution heater |  | Garage or open crawl space | 1 | 3.4 | Electric | Heat pump | 65 | - | - | - | 389 | 51 | 79 | CFM @ 50 Pascals | 100.0, 20.0, 80.0 | Conditioned space, Conditioned space, Attic, exposed | 8.0, 8.0, 8.0 |  |  | 2.71 | ACH @ 50 Pascals | Supply Only | 100 | 297.0611 | 328.847 | - | - | 667.5634 | 30.8285 | - | 2.2784 | - | 9.277 | - | 34.7791 | 285.99 | - | 79.24 | 1300.86
Oregon City | OR | 97045 | Portland-Vancouver-Hillsboro, OR-WA | Clackamas | Portland Metro - 3 | 4C | Portland General Electric | NW Natural Gas | 94798 | 2019 | 2017 ORSC | No | No | No Solar | No |  |  |  |  | 2019-10-24 | 63 | 93 | 124 | 30% | 5.9 | 8.4 | 11 | 1117.78 | 93.15 | 2590 | 25350 | 2 | 3 | Single-family detached | No | Enclosed crawl space | 2237.0, 353.0 | 30.0, 30.0 | [7 empty] | 257.0, 56.0 | 1.5, 1.5 | 21.0, 21.0 | Between conditioned space and ambient, Between conditioned space and garage | 2595.0, 563.0 | 0.0, 0.0 | 21.0, 21.0 |  | 152.0, 62.0, 10.0, 109.0 | 0.3, 0.3, 0.3, 0.3 | 0.28, 0.28, 0.28, 0.28 |  |  |  | 30 | 9 |  |  | Conditioned area | 1 | 95 | Natural gas | AFUE | Fuel-fired air distribution heater |  | Garage or open crawl space | 1 | 3.4 | Electric | Heat pump | 65 | - | - | - | 435 | 73 | 71 | CFM @ 50 Pascals | 10.0, 15.0, 90.0, 85.0 | Conditioned space, Conditioned space, Attic, exposed, Attic, exposed | 8.0, 8.0, 8.0, 8.0 |  |  | 2.45 | ACH @ 50 Pascals | Supply Only | 100 | 364.6265 | 422.08 | - | - | 663.8826 | 37.9032 | - | 2.2658 | - | 9.3192 | - | 34.7791 | 353.23 | - | 78.8 | 1362.7
Oregon City | OR | 97045 | Portland-Vancouver-Hillsboro, OR-WA | Clackamas | Portland Metro - 3 | 4C | Portland General Electric | NW Natural Gas | 94802 | 2019 | 2017 ORSC | No | No | No Solar | No |  |  |  |  | 2019-10-24 | 66 | 104 | 136 | 35% | 6.3 | 9.5 | 12 | 1204.46 | 100.37 | 2978 | 29400 | 2 | 4 | Single-family detached | No | Enclosed crawl space | 1972.0, 104.0 | 30.0, 30.0 | [7 empty] | 396.0, 43.0 | 1.5, 1.5 | 21.0, 21.0 | Between conditioned space and ambient, Between conditioned space and garage | 3900.0, 425.0 | 0.0, 0.0 | 21.0, 21.0 |  | 124.0, 51.0, 45.0, 56.0 | 0.3, 0.3, 0.3, 0.3 | 0.28, 0.28, 0.28, 0.28 |  |  |  | 30 | 9 |  |  | Conditioned area | 1 | 95 | Natural gas | AFUE | Fuel-fired air distribution heater |  | Garage or open crawl space | 1 | 3.4 | Electric | Heat pump | 65 | - | - | - | 438 | 83 | 78 | CFM @ 50 Pascals | 100.0, 20.0, 80.0 | Conditioned space, Conditioned space, Attic, exposed | 8.0, 8.0, 8.0 |  |  | 2.66 | ACH @ 50 Pascals | Supply Only | 100 | 364.5761 | 380.3599 | - | - | 777.514 | 37.7558 | - | 2.6536 | - | 9.2236 | - | 34.7791 | 348.24 | - | 92.29 | 1449.38
Oregon City | OR | 97045 | Portland-Vancouver-Hillsboro, OR-WA | Clackamas | Portland Metro - 3 | 4C | Portland General Electric | NW Natural Gas | 94803 | 2019 | 2017 ORSC | No | No | No Solar | No |  |  |  |  | 2019-10-24 | 59 | 85 | 108 | 30% | 5.4 | 7.1 | 9.7 | 989.8 | 82.48 | 2096 | 20880 | 2 | 4 | Single-family detached | No | Enclosed crawl space | 1626.0, 317.0 | 30.0, 30.0 | [7 empty] | 225.0, 50.0 | 1.5, 1.5 | 21.0, 21.0 | Between conditioned space and ambient, Between conditioned space and garage | 2271.0, 510.0 | 0.0, 0.0 | 21.0, 21.0 |  | 126.0, 38.0, 48.0, 44.0 | 0.3, 0.3, 0.3, 0.3 | 0.28, 0.28, 0.28, 0.28 |  |  |  | 30 | 9 |  |  | Conditioned area | 1 | 95 | Natural gas | AFUE | Fuel-fired air distribution heater |  | Garage or open crawl space | 1 | 0.96 | Natural gas | Instant water heater | - | - | - | - | 379 | 59 | 69 | CFM @ 50 Pascals | 100.0, 20.0, 80.0 | Conditioned space, Conditioned space, Attic, exposed | 8.0, 8.0, 8.0 |  |  | 3.35 | ACH @ 50 Pascals | Supply Only | 100 | 268.9596 | 303.6043 | - | 101.1991 | - | 27.9322 | - | 10.1199 | - | 9.2952 | - | 8.334 | 259.63 | - | 84.34 | 1234.72
Oregon City | OR | 97045 | Portland-Vancouver-Hillsboro, OR-WA | Clackamas | Portland Metro - 3 | 4C | Portland General Electric | NW Natural Gas | 94804 | 2019 | 2017 ORSC | No | No | No Solar | No |  |  |  |  | 2019-10-24 | 60 | 95 | 134 | 34% | 6 | 8.9 | 11.9 | 1145.52 | 95.46 | 2928 | 27950 | 2 | 4 | Single-family detached | No | Enclosed crawl space | 1261.0, 388.0 | 30.0, 30.0 | [7 empty] | 299.0, 42.0 | 1.5, 1.5 | 21.0, 21.0 | Between conditioned space and ambient, Between conditioned space and garage | 3018.0, 421.0 | 0.0, 0.0 | 21.0, 21.0 |  | 188.0, 85.0, 56.0, 12.0 | 0.3, 0.3, 0.3, 0.3 | 0.28, 0.28, 0.28, 0.28 |  |  |  | 30 | 9 |  |  | Conditioned area | 1 | 95 | Natural gas | AFUE | Fuel-fired air distribution heater |  | Garage or open crawl space | 1 | 3.4 | Electric | Heat pump | 65 | - | - | - | 399 | 66.5 | 76 | CFM @ 50 Pascals | 100.0, 20.0, 80.0 | Conditioned space, Conditioned space, Attic, exposed | 8.0, 8.0, 8.0 |  |  | 2.59 | ACH @ 50 Pascals | Supply Only | 100 | 307.0158 | 344.9365 | - | - | 776.0032 | 31.8788 | - | 2.6485 | - | 9.2908 | - | 34.7791 | 296.18 | - | 92.11 | 1390.44
Oregon City | OR | 97045 | Portland-Vancouver-Hillsboro, OR-WA | Clackamas | Portland Metro - 3 | 4C | Portland General Electric | NW Natural Gas | 94809 | 2019 | 2017 ORSC | No | No | No Solar | No |  |  |  |  | 2019-10-24 | 48 | 67 | 99 | 26% | 4.7 | 6.5 | 8.9 | 903.53 | 75.29 | 1800 | 17800 | 1 | 3 | Single-family detached | No | Enclosed crawl space | 1800 | 30 | [7 empty] | 164.0, 33.0 | 1.5, 1.5 | 21.0, 21.0 | Between conditioned space and ambient, Between conditioned space and garage | 1658.0, 334.0 | 0.0, 0.0 | 21.0, 21.0 |  | 85.0, 60.0, 66.0, 8.0 | 0.3, 0.3, 0.3, 0.3 | 0.28, 0.28, 0.28, 0.28 |  |  |  | 30 | 9 |  |  | Attic | 1 | 95 | Natural gas | AFUE | Fuel-fired air distribution heater |  | Garage or open crawl space | 1 | 3.4 | Electric | Heat pump | 65 | - | - | - | 441 | 61 | 57 | CFM @ 50 Pascals | 100.0, 100.0 | Attic, exposed, Attic, exposed | 8.0, 8.0 |  |  | 3.15 | ACH @ 50 Pascals | Supply Only | 100 | 239.9525 | 333.5678 | - | - | 711.8588 | 25.1337 | - | 2.4296 | - | 9.5116 | - | 34.7791 | 239.06 | - | 84.5 | 1148.45
Oregon City | OR | 97045 | Portland-Vancouver-Hillsboro, OR-WA | Clackamas | Portland Metro - 3 | 4C | Portland General Electric | NW Natural Gas | 94839 | 2019 | 2017 ORSC | No | No | No Solar | No |  |  |  |  | 2019-10-24 | 53 | 84 | 114 | 34% | 5.3 | 7.9 | 10.2 | 1020.5 | 85.04 | 2283 | 21960 | 2 | 4 | Single-family detached | No | Enclosed crawl space | 1670.0, 50.0 | 30.0, 30.0 | [7 empty] | 259.0, 35.0 | 1.5, 1.5 | 21.0, 21.0 | Between conditioned space and ambient, Between conditioned space and garage | 2611.0, 349.0 | 0.0, 0.0 | 21.0, 21.0 |  | 119.0, 83.0, 54.0, 33.0 | 0.3, 0.3, 0.3, 0.3 | 0.28, 0.28, 0.28, 0.28 |  |  |  | 30 | 9 |  |  | Conditioned area | 1 | 95 | Natural gas | AFUE | Fuel-fired air distribution heater |  | Garage or open crawl space | 1 | 3.4 | Electric | Heat pump | 65 | - | - | - | 359 | 73 | 66 | CFM @ 50 Pascals | 100.0, 80.0, 20.0 | Conditioned space, Conditioned space, Attic, exposed | 8.0, 8.0, 8.0 |  |  | 2.84 | ACH @ 50 Pascals | Supply Only | 100 | 263.7973 | 300.7689 | - | - | 797.246 | 27.4062 | - | 2.721 | - | 9.3047 | - | 34.7791 | 255.01 | - | 94.63 | 1265.42
Oregon City | OR | 97045 | Portland-Vancouver-Hillsboro, OR-WA | Clackamas | Portland Metro - 3 | 4C | Portland General Electric | NW Natural Gas | 94850 | 2019 | 2017 ORSC | No | No | No Solar | No |  |  |  |  | 2019-10-24 | 56 | 80 | 113 | 27% | 5.4 | 7.7 | 10.1 | 1044.9 | 87.08 | 2245 | 22100 | 1 | 4 | Single-family detached | No | Enclosed crawl space | 2245 | 30 | [7 empty] | 177.0, 43.0 | 1.5, 1.5 | 21.0, 21.0 | Between conditioned space and ambient, Between conditioned space and garage | 1790.0, 434.0 | 0.0, 0.0 | 21.0, 21.0 |  | 156.0, 42.0, 59.0, 25.0 | 0.3, 0.3, 0.3, 0.3 | 0.28, 0.28, 0.28, 0.28 |  |  |  | 30 | 9 |  |  | Garage or open crawl space | 1 | 95 | Natural gas | AFUE | Fuel-fired air distribution heater |  | Garage or open crawl space | 1 | 3.4 | Electric | Heat pump | 65 | - | - | - | 501 | 76 | 76 | CFM @ 50 Pascals | 95.0, 90.0, 5.0, 10.0 | Attic, exposed, Attic, exposed, Garage, Garage | 8.0, 8.0, 8.0, 8.0 |  |  | 2.67 | ACH @ 50 Pascals | Supply Only | 100 | 287.1304 | 406.3499 | - | - | 776.8648 | 30.0999 | - | 2.6514 | - | 9.5321 | - | 34.7791 | 286.92 | - | 92.21 | 1289.82
Oregon City | OR | 97045 | Portland-Vancouver-Hillsboro, OR-WA | Clackamas | Portland Metro - 3 | 4C | Portland General Electric | NW Natural Gas | 94853 | 2019 | 2017 ORSC | No | No | No Solar | No |  |  |  |  | 2019-10-24 | 48 | 68 | 99 | 26% | 4.7 | 6.5 | 8.9 | 903.9 | 75.33 | 1798 | 17600 | 1 | 3 | Single-family detached | No | Enclosed crawl space | 1798 | 30 | [7 empty] | 172.0, 34.0 | 1.5, 1.5 | 21.0, 21.0 | Between conditioned space and ambient, Between conditioned space and garage | 1742.0, 341.0 | 0.0, 0.0 | 21.0, 21.0 |  | 116.0, 61.0, 15.0, 25.0 | 0.3, 0.3, 0.3, 0.3 | 0.28, 0.28, 0.28, 0.28 |  |  |  | 30 | 9 |  |  | Garage or open crawl space | 1 | 95 | Natural gas | AFUE | Fuel-fired air distribution heater |  | Garage or open crawl space | 1 | 3.4 | Electric | Heat pump | 65 | - | - | - | 419 | 68 | 57 | CFM @ 50 Pascals | 95.0, 90.0, 5.0, 10.0 | Attic, exposed, Attic, exposed, Garage, Garage | 8.0, 8.0, 8.0, 8.0 |  |  | 3.29 | ACH @ 50 Pascals | Supply Only | 100 | 246.0983 | 334.7846 | - | - | 673.0292 | 25.7524 | - | 2.297 | - | 9.4871 | - | 34.7791 | 244.32 | - | 79.89 | 1148.83
Oregon City | OR | 97045 | Portland-Vancouver-Hillsboro, OR-WA | Clackamas | Portland Metro - 3 | 4C | Portland General Electric | NW Natural Gas | 94856 | 2019 | 2017 ORSC | No | No | No Solar | No |  |  |  |  | 2019-10-24 | 59 | 88 | 114 | 33% | 5.4 | 7.3 | 10.2 | 1004.54 | 83.71 | 2283 | 21960 | 2 | 4 | Single-family detached | No | Enclosed crawl space | 1670.0, 50.0 | 30.0, 30.0 | [7 empty] | 259.0, 35.0 | 1.5, 1.5 | 21.0, 21.0 | Between conditioned space and ambient, Between conditioned space and garage | 2611.0, 349.0 | 0.0, 0.0 | 21.0, 21.0 |  | 119.0, 83.0, 54.0, 33.0 | 0.3, 0.3, 0.3, 0.3 | 0.28, 0.28, 0.28, 0.28 |  |  |  | 30 | 9 |  |  | Conditioned area | 1 | 95 | Natural gas | AFUE | Fuel-fired air distribution heater |  | Garage or open crawl space | 1 | 0.96 | Natural gas | Instant water heater | - | - | - | - | 359 | 73 | 71 | CFM @ 50 Pascals | 100.0, 80.0, 20.0 | Conditioned space, Conditioned space, Attic, exposed | 8.0, 8.0, 8.0 |  |  | 2.6 | ACH @ 50 Pascals | Supply Only | 100 | 264.1331 | 306.0196 | - | 93.3132 | - | 27.4578 | - | 9.3313 | - | 9.32 | - | 8.334 | 255.91 | - | 77.77 | 1249.46
Oregon City | OR | 97045 | Portland-Vancouver-Hillsboro, OR-WA | Clackamas | Portland Metro - 3 | 4C | Portland General Electric | NW Natural Gas | 94859 | 2019 | 2017 ORSC | No | No | No Solar | No |  |  |  |  | 2019-10-24 | 48 | 68 | 99 | 26% | 4.7 | 6.5 | 8.9 | 902.29 | 75.19 | 1798 | 17600 | 1 | 3 | Single-family detached | No | Enclosed crawl space | 1798 | 30 | [7 empty] | 172.0, 34.0 | 1.5, 1.5 | 21.0, 21.0 | Between conditioned space and ambient, Between conditioned space and garage | 1742.0, 341.0 | 0.0, 0.0 | 21.0, 21.0 |  | 116.0, 61.0, 15.0, 25.0 | 0.3, 0.3, 0.3, 0.3 | 0.28, 0.28, 0.28, 0.28 |  |  |  | 30 | 9 |  |  | Garage or open crawl space | 1 | 95 | Natural gas | AFUE | Fuel-fired air distribution heater |  | Garage or open crawl space | 1 | 3.4 | Electric | Heat pump | 65 | - | - | - | 419 | 68 | 56 | CFM @ 50 Pascals | 95.0, 90.0, 5.0, 10.0 | Attic, exposed, Attic, exposed, Garage, Garage | 8.0, 8.0, 8.0, 8.0 |  |  | 3.05 | ACH @ 50 Pascals | Supply Only | 100 | 244.311 | 333.7316 | - | - | 673.0292 | 25.5701 | - | 2.297 | - | 9.4917 | - | 34.7791 | 242.71 | - | 79.89 | 1147.21
Oregon City | OR | 97045 | Portland-Vancouver-Hillsboro, OR-WA | Clackamas | Portland Metro - 3 | 4C | Portland General Electric | NW Natural Gas | 94865 | 2019 | 2017 ORSC | No | No | No Solar | No |  |  |  |  | 2019-10-24 | 58 | 81 | 108 | 27% | 5.3 | 6.8 | 9.7 | 972.6 | 81.05 | 2095 | 21110 | 1 | 3 | Single-family detached | No | Enclosed crawl space | 2095 | 30 | [7 empty] | 187.0, 53.0 | 1.5, 1.5 | 21.0, 21.0 | Between conditioned space and ambient, Between conditioned space and garage | 1888.0, 530.0 | 0.0, 0.0 | 21.0, 21.0 |  | 129.0, 39.0, 45.0, 90.0 | 0.3, 0.3, 0.3, 0.3 | 0.28, 0.28, 0.28, 0.28 |  |  |  | 30 | 9 |  |  | Conditioned area | 1 | 95 | Natural gas | AFUE | Fuel-fired air distribution heater |  | Garage or open crawl space | 1 | 0.96 | Natural gas | Instant water heater | - | - | - | - | 499 | 76 | 73 | CFM @ 50 Pascals | 10.0, 25.0, 90.0, 75.0 | Conditioned space, Conditioned space, Attic, exposed, Attic, exposed | 8.0, 8.0, 8.0, 8.0 |  |  | 2.83 | ACH @ 50 Pascals | Supply Only | 100 | 293.7945 | 386.238 | - | 75.6576 | - | 30.6977 | - | 7.5658 | - | 9.4495 | - | 8.334 | 290.08 | - | 63.05 | 1217.52
Oregon City | OR | 97045 | Portland-Vancouver-Hillsboro, OR-WA | Clackamas | Portland Metro - 3 | 4C | Portland General Electric | NW Natural Gas | 94866 | 2019 | 2017 ORSC | No | No | No Solar | No |  |  |  |  | 2019-10-24 | 59 | 88 | 114 | 32% | 5.4 | 7.4 | 10.2 | 1007.24 | 83.94 | 2283 | 21960 | 2 | 4 | Single-family detached | No | Enclosed crawl space | 1670.0, 50.0 | 30.0, 30.0 | [7 empty] | 259.0, 35.0 | 1.5, 1.5 | 21.0, 21.0 | Between conditioned space and ambient, Between conditioned space and garage | 2611.0, 349.0 | 0.0, 0.0 | 21.0, 21.0 |  | 119.0, 83.0, 54.0, 33.0 | 0.3, 0.3, 0.3, 0.3 | 0.28, 0.28, 0.28, 0.28 |  |  |  | 30 | 9 |  |  | Conditioned area | 1 | 95 | Natural gas | AFUE | Fuel-fired air distribution heater |  | Garage or open crawl space | 1 | 0.96 | Natural gas | Instant water heater | - | - | - | - | 359 | 73 | 68 | CFM @ 50 Pascals | 100.0, 80.0, 20.0 | Conditioned space, Conditioned space, Attic, exposed | 8.0, 8.0, 8.0 |  |  | 2.5 | ACH @ 50 Pascals | Supply Only | 100 | 267.3008 | 306.6041 | - | 93.3132 | - | 27.7765 | - | 9.3313 | - | 9.3104 | - | 8.334 | 258.61 | - | 77.77 | 1252.16
Bend | OR | 97702 | Bend, OR | Deschutes | Central - 8 | 5B | Pacific Power | Cascade Natural Gas | 95239 | 2019 | 2017 ORSC | No | No | No Solar | NEST Learning Thermostat |  |  |  |  | 2019-10-24 | 80 | 108 | 129 | 25% | 7.3 | 8.9 | 11.1 | 1202.29 | 100.19 | 2455 | 22211 | 2 | 4 | Single-family detached | No | Enclosed crawl space | 1060.0, 351.0, 100.0 | 38.0, 38.0, 38.0 | [7 empty] | 117.0, 41.0 | 0.0, 0.0 | 21.0, 21.0 | Between conditioned space and ambient, Between conditioned space and garage | 2407.0, 369.0 | 0.0, 0.0 | 23.0, 23.0 |  | 99.0, 118.0, 20.0, 44.0 | 0.3, 0.3, 0.3, 0.3 | 0.29, 0.29, 0.29, 0.29 |  |  |  | 35 | 9 |  |  | Garage or open crawl space | 1 | 95 | Natural gas | AFUE | Fuel-fired air distribution heater |  | Garage or open crawl space | 1 | 0.93 | Natural gas | Instant water heater | - | Air conditioner | 13 | SEER | 497.1375 | 92.0625 | 125 | CFM @ 50 Pascals | 50.0, 50.0, 50.0, 50.0 | Enclosed crawl space, Enclosed crawl space, Attic, exposed, Attic, exposed | 8.0, 8.0, 8.0, 8.0 |  |  | 2.8 | ACH @ 50 Pascals | Supply Only | 100 | 427.3595 | 650.4764 | 784.7391 | 113.4923 | - | 44.956 | 2.6783 | 11.3492 | - | 8.1985 | 31.46 | 7.005 | 368.57 | 84.26 | 79.5 | 1378.33
Redmond | OR | 97756 | Bend, OR | Deschutes | Central - 8 | 5B | Pacific Power | Cascade Natural Gas | 95241 | 2019 | 2017 ORSC | No | No | No Solar | No |  |  |  |  | 2019-10-24 | 85 | 101 | 112 | 16% | 7.2 | 8.3 | 9.7 | 1129.42 | 94.12 | 2054 | 20557 | 1 | 3 | Single-family detached | No | Enclosed crawl space | 2054 | 38 | [7 empty] | - | - | - | - | 1756.0, 387.0, 32.0 | 0.0, 0.0, 0.0 | 23.0, 23.0, 23.0 |  | 58.0, 218.5, 120.5, 66.0 | 0.3, 0.3, 0.3, 0.3 | 0.3, 0.3, 0.3, 0.3 |  |  |  | 35.0, 36.700001 | 9.0, 12.3 |  |  | Garage or open crawl space | 1 | 95 | Natural gas | AFUE | Fuel-fired air distribution heater |  | Garage or open crawl space | 1 | 0.62 | Natural gas | Conventional | 50 | Air conditioner | 13 | SEER | 554.58 | 102.7 | 20 | CFM @ 50 Pascals | 50.0, 50.0, 50.0, 50.0 | Enclosed crawl space, Enclosed crawl space, Attic, exposed, Attic, exposed | 8.0, 8.0, 8.0, 8.0 |  |  | 2.89 | ACH @ 50 Pascals | Supply Only | 100 | 433.4287 | 492.1139 | 983.7992 | 161.4554 | - | 45.0224 | 3.3577 | 16.1455 | - | 7.9029 | 31.4599 | 7.005 | 355.81 | 105.63 | 113.1 | 1305.46
Gresham | OR | 97080 | Portland-Vancouver-Hillsboro, OR-WA | Multnomah | Portland Metro - 3 | 4C | Portland General Electric | NW Natural Gas | 95246 | 2019 | 2017 ORSC | No | No | No Solar | No |  |  |  |  | 2019-10-24 | 46 | 65 | 99 | 25% | 4.7 | 6.4 | 8.9 | 901.07 | 75.09 | 1794 | 15949 | 2 | 3 | Single-family detached | No | Enclosed crawl space | 709.0, 390.0 | 30.0, 30.0 | [7 empty] | 92.0, 20.0 | 0.0, 0.0 | 21.0, 21.0 | Between conditioned space and ambient, Between conditioned space and garage | 2060.0, 182.0 | 0.0, 0.0 | 21.0, 21.0 |  | 45.0, 59.0, 36.0, 25.0, 40.0, 20.0 | 0.3, 0.3, 0.3, 0.3, 0.3, 0.3 | 0.3, 0.3, 0.3, 0.3, 0.3, 0.3 |  |  |  | 30 | 9 |  |  | Attic | 1 | 92.1 | Natural gas | AFUE | Fuel-fired air distribution heater |  | Garage or open crawl space | 1 | 3.4 | Electric | Heat pump | 65 | - | - | - | 363.3 | 67.3 | 65 | CFM @ 50 Pascals | 90.0, 10.0, 100.0 | Conditioned space, Attic, exposed, Attic, exposed | 0.0, 8.0, 8.0 |  |  | 2.84 | ACH @ 50 Pascals | Supply Only | 100 | 226.292 | 276.1345 | - | - | 692.3651 | 23.5716 | - | 2.363 | - | 9.3713 | - | 34.7791 | 220.9 | - | 82.18 | 1145.99
Hillsboro | OR | 97124 | Portland-Vancouver-Hillsboro, OR-WA | Washington | Portland Metro - 3 | 4C | Portland General Electric | NW Natural Gas | 86082 | 2019 | 2017 ORSC | No | No | No Solar | No |  |  |  |  | 2019-10-31 | 59 | 82 | 109 | 28% | 5.3 | 7 | 9.7 | 988.11 | 82.34 | 2099 | 21553 | 2 | 3 | Single-family detached | No | Enclosed crawl space | 917.0, 311.0, 45.0 | 38.0, 59.0, 59.0 | [7 empty] | 117.0, 16.0 | 0.0, 0.0 | 21.0, 21.0 | Between conditioned space and ambient, Between conditioned space and garage | 2628.0, 160.0 | 0.0, 0.0 | 23.0, 23.0 |  | 106.0, 59.5, 145.5, 72.400002 | 0.28, 0.28, 0.28, 0.28 | 0.27, 0.27, 0.27, 0.27 |  |  |  | 35 | 9 |  |  | Conditioned area | 1 | 92.1 | Natural gas | AFUE | Fuel-fired air distribution heater |  | Garage or open crawl space | 1 | 0.94 | Natural gas | Instant water heater | - | - | - | - | 425.0475 | 78.7125 | 108 | CFM @ 50 Pascals | 80.0, 80.0, 20.0, 20.0 | Conditioned space, Conditioned space, Attic, exposed, Attic, exposed | 0.0, 0.0, 8.0, 8.0 |  |  | 2.9 | ACH @ 50 Pascals | Supply Only | 100 | 287.5694 | 356.4873 | - | 81.8776 | - | 29.9736 | - | 8.1878 | - | 9.3874 | - | 8.334 | 281.38 | - | 68.24 | 1233.03
Hillsboro | OR | 97124 | Portland-Vancouver-Hillsboro, OR-WA | Washington | Portland Metro - 3 | 4C | Portland General Electric | NW Natural Gas | 86092 | 2019 | 2017 ORSC | No | Yes | No Solar | No |  |  |  |  | 2019-10-31 | 65 | 92 | 121 | 29% | 5.9 | 7.8 | 10.8 | 1097.24 | 91.44 | 2494 | 24563 | 2 | 4 | Single-family detached | No | Enclosed crawl space | 1295.0, 68.0, 48.0 | 38.0, 67.0, 67.0 | [7 empty] | 127.0, 39.0 | 0.0, 0.0 | 21.0, 21.0 | Between conditioned space and ambient, Between conditioned space and garage | 2673.0, 423.0 | 0.0, 0.0 | 23.0, 23.0 |  | 101.300003, 160.0, 85.0, 100.800003 | 0.28, 0.28, 0.28, 0.28 | 0.27, 0.27, 0.27, 0.27 |  |  |  | 35 | 9 |  |  | Conditioned area | 1 | 92.1 | Natural gas | AFUE | Fuel-fired air distribution heater |  | Garage or open crawl space | 1 | 0.94 | Natural gas | Instant water heater | - | - | - | - | 505.035 | 93.525 | 100 | CFM @ 50 Pascals | 95.0, 95.0, 5.0, 5.0 | Conditioned space, Conditioned space, Attic, exposed, Attic, exposed | 0.0, 0.0, 8.0, 8.0 |  |  | 2.57 | ACH @ 50 Pascals | Supply Only | 100 | 306.6859 | 370.7152 | - | 96.8771 | - | 31.9338 | - | 9.6877 | - | 9.3618 | - | 8.334 | 298.96 | - | 80.74 | 1342.16
Hillsboro | OR | 97124 | Portland-Vancouver-Hillsboro, OR-WA | Washington | Portland Metro - 3 | 4C | Portland General Electric | NW Natural Gas | 86505 | 2019 | 2017 ORSC | No | Yes | No Solar | No |  |  |  |  | 2019-10-31 | 66 | 93 | 130 | 29% | 6.1 | 7.9 | 11.5 | 1136.28 | 94.69 | 2778 | 25425 | 2 | 4 | Single-family detached | No | Enclosed crawl space | 1632.0, 297.0 | 38.0, 59.0 | [7 empty] | 109.0, 38.0 | 0.0, 0.0 | 21.0, 21.0 | Between conditioned space and ambient, Between conditioned space and garage | 2265.0, 342.0, 288.0 | 0.0, 0.0, 0.0 | 23.0, 23.0, 23.0 |  | 70.800003, 3.0, 48.0, 114.0, 125.800003, 54.0 | 0.25, 0.25, 0.25, 0.25, 0.25, 0.25 | 0.28, 0.28, 0.28, 0.28, 0.28, 0.28 |  |  |  | 35 | 9 |  |  | Conditioned area | 1 | 92.1 | Natural gas | AFUE | Fuel-fired air distribution heater |  | Garage or open crawl space | 1 | 0.94 | Natural gas | Instant water heater | - | - | - | - | 562.545 | 104.175 | 63 | CFM @ 50 Pascals | 80.0, 80.0, 20.0, 20.0 | Conditioned space, Conditioned space, Attic, exposed, Attic, exposed | 0.0, 0.0, 8.0, 8.0 |  |  | 2.38 | ACH @ 50 Pascals | Supply Only | 100 | 306.9309 | 354.9528 | - | 100.0864 | - | 31.9045 | - | 10.0086 | - | 9.3183 | - | 8.334 | 297.3 | - | 83.41 | 1381.2
Bend | OR | 97702 | Bend, OR | Deschutes | Central - 8 | 5B | Pacific Power | Cascade Natural Gas | 90034 | 2019 | 2017 ORSC | No | No | No Solar | No |  |  |  |  | 2019-10-31 | 68 | 105 | 118 | 30% | 5.5 | 8 | 10 | 1072.62 | 89.39 | 1523 | 14509 | 2 | 3 | Single-family detached | No | More than one type | 320.0, 543.0 | 44.0, 44.0 | [7 empty] | 20.0, 16.0, 16.0 | 0.0, 0.0, 0.0 | 21.0, 21.0, 21.0 | Between conditioned space and ambient, Between conditioned space and garage, Between conditioned space and enclosed crawl | 2055.0, 139.0, 44.0 | 0.0, 0.0, 0.0 | 27.0, 27.0, 27.0 |  | 36.299999, 187.0, 124.5, 95.5 | 0.35, 0.35, 0.35, 0.35 | 0.28, 0.28, 0.28, 0.28 |  |  |  | 35 | 9 |  |  | Conditioned area | 1 | 10.3 | Electric | HSPF | Air-source heat pump |  | Garage or open crawl space | 1 | 2.9 | Electric | Heat pump | 50 | Air-source heat pump | 20 | SEER | 308.408 | 57.1125 | 100 | CFM @ 50 Pascals | 100.0, 100.0 | Conditioned space, Conditioned space | 0.0, 0.0 |  |  | 2.94 | ACH @ 50 Pascals | Exhaust Only | 100 | - | 3884.158 | 693.7629 | - | 939.2759 | 13.2565 | 2.3678 | 3.2057 | - | 31.8401 | 31.46 | 31.6987 | 422.09 | 74.49 | 101.62 | 1248.66
Bend | OR | 97702 | Bend, OR | Deschutes | Central - 8 | 5B | Pacific Power | Cascade Natural Gas | 90055 | 2019 | 2017 ORSC | No | No | No Solar | No |  |  |  |  | 2019-10-31 | 118 | 142 | 139 | 16% | 9.7 | 11.2 | 12.1 | 1506.44 | 125.54 | 2712 | 30987 | 1 | 3 | Single-family detached | No | Enclosed crawl space | 2712 | 38 | [7 empty] | - | - | - | - | 3088.0, 216.0 | 0.0, 0.0 | 23.0, 23.0 |  | 99.0, 112.0, 161.699997, 393.0 | 0.3, 0.3, 0.3, 0.3 | 0.28, 0.28, 0.28, 0.28 |  |  |  | 35.0, 0.0 | 9.0, 30.0 |  |  | Garage or open crawl space | 1 | 97.7 | Natural gas | AFUE | Fuel-fired air distribution heater |  | Garage or open crawl space | 1 | 0.68 | Natural gas | Conventional | 75 | Air conditioner | 13 | SEER | 732.24 | 406.8 | 160 | CFM @ 50 Pascals | 50.0, 50.0, 50.0, 50.0 | Enclosed crawl space, Enclosed crawl space, Attic, exposed, Attic, exposed | 8.0, 8.0, 8.0, 8.0 |  |  | 3.25 | ACH @ 50 Pascals | Supply Only | 100 | 741.7071 | 521.3036 | 1480.0522 | 134.1153 | - | 75.9499 | 5.0514 | 13.4115 | - | 7.5633 | 31.6969 | 7.005 | 574.43 | 160.11 | 93.95 | 1682.48
Portland | OR | 97229 | Portland-Vancouver-Hillsboro, OR-WA | Washington | Portland Metro - 3 | 4C | Portland General Electric | NW Natural Gas | 68540 | 2019 | 2017 ORSC | No | Yes | No Solar | No |  |  |  |  | 2019-10-31 | 73 | 123 | 158 | 40% | 6.9 | 10.3 | 13.9 | 1292.29 | 107.69 | 3699 | 38720 | 2 | 5 | Single-family detached | No | Enclosed crawl space | 1789.0, 369.0 | 38.0, 67.0 | [7 empty] | 157.0, 42.0 | 0.0, 0.0 | 21.0, 21.0 | Between conditioned space and ambient, Between conditioned space and garage | 3316.0, 420.0 | 0.0, 0.0 | 23.0, 23.0 |  | 143.800003, 42.0, 42.0, 10.4, 12.0, 247.699997, 35.599998, 10.1, 36.0, 102.0 | 0.28, 0.28, 0.28, 0.28, 0.28, 0.28, 0.28, 0.28, 0.28, 0.28 | 0.27, 0.27, 0.27, 0.27, 0.27, 0.27, 0.27, 0.27, 0.27, 0.27 |  |  |  | 38 | 11 |  |  | Conditioned area | 1 | 96 | Natural gas | AFUE | Fuel-fired air distribution heater |  | Garage or open crawl space | 1 | 0.97 | Natural gas | Instant water heater | - | - | - | - | 749.0475 | 277.425 | 20 | CFM @ 50 Pascals | 100.0, 100.0 | Conditioned space, Conditioned space | 0.0, 0.0 |  |  | 1.27 | ACH @ 50 Pascals | Supply Only | 100 | 332.5214 | 171.1968 | - | 107.9565 | - | 33.8364 | - | 10.7956 | - | 8.7719 | - | 8.334 | 296.81 | - | 89.97 | 1537.21
Portland | OR | 97229 | Portland-Vancouver-Hillsboro, OR-WA | Washington | Portland Metro - 3 | 4C | Portland General Electric | NW Natural Gas | 91044 | 2019 | 2017 ORSC | No | No | No Solar | No |  |  |  |  | 2019-10-31 | 69 | 106 | 145 | 35% | 6.4 | 8.9 | 12.8 | 1203.37 | 100.28 | 3259 | 33820 | 3 | 4 | Single-family detached | No | Enclosed crawl space | 1007.0, 446.0 | 30.0, 59.0 | [7 empty] | 273.0, 38.0 | 2.0, 2.0 | 21.0, 21.0 | Between conditioned space and ambient, Between conditioned space and garage | 2760.0, 385.0 | 0.0, 0.0 | 23.0, 23.0 |  | 126.0, 35.0, 45.5, 269.0 | 0.3, 0.3, 0.3, 0.3 | 0.29, 0.29, 0.29, 0.29 |  |  |  | 35 | 9 |  |  | Conditioned area | 1 | 96 | Natural gas | AFUE | Fuel-fired air distribution heater |  | Garage or open crawl space | 1 | 0.82 | Natural gas | Instant water heater | - | - | - | - | 401 | 68 | 70 | CFM @ 50 Pascals | 100.0, 80.0, 20.0 | Conditioned space, Conditioned space, Attic, exposed | 8.0, 8.0, 8.0 |  |  | 2.14 | ACH @ 50 Pascals | Supply Only | 100 | 299 | 326.7668 | - | 114.7595 | - | 31.0152 | - | 11.4759 | - | 9.2652 | - | 8.334 | 287.36 | - | 95.64 | 1448.29
Happy Valley | OR | 97086 | Portland-Vancouver-Hillsboro, OR-WA | Clackamas | Portland Metro - 3 | 4C | Portland General Electric | NW Natural Gas | 92190 | 2019 | 2017 ORSC | No | No | No Solar | NEST Learning Thermostat |  |  |  |  | 2019-10-31 | 72 | 96 | 130 | 24% | 6.9 | 8.5 | 11.6 | 1320.39 | 110.03 | 2800 | 25229 | 2 | 5 | Single-family detached | No | Enclosed crawl space | 1200.0, 448.0, 36.0 | 38.0, 38.0, 38.0 | [7 empty] | 117.0, 24.0 | 0.0, 0.0 | 21.0, 21.0 | Between conditioned space and ambient, Between conditioned space and garage | 2579.0, 216.0 | 0.0, 0.0 | 23.0, 23.0 |  | 196.5, 145.5, 64.0 | 0.3, 0.3, 0.3 | 0.3, 0.3, 0.3 |  |  |  | 35 | 9 |  |  | Garage or open crawl space | 1 | 96.2 | Natural gas | AFUE | Fuel-fired air distribution heater |  | Garage or open crawl space | 1 | 0.82 | Natural gas | Instant water heater | - | Air conditioner | 13 | SEER | 567 | 210 | 111 | CFM @ 50 Pascals | 50.0, 50.0, 40.0, 40.0, 10.0, 10.0 | Enclosed crawl space, Enclosed crawl space, Attic, exposed, Attic, exposed, Conditioned space, Conditioned space | 8.0, 8.0, 8.0, 8.0, 0.0, 0.0 |  |  | 2.57 | ACH @ 50 Pascals | Supply Only | 100 | 308.0862 | 223.7369 | 973.0328 | 130.6813 | - | 31.5722 | 3.3209 | 13.0681 | - | 8.9545 | 34.7053 | 8.334 | 282.71 | 115.25 | 108.91 | 1565.31
Forest Grove | OR | 97116 | Portland-Vancouver-Hillsboro, OR-WA | Washington | Portland Metro - 3 | 4C | Forest Grove Light & Power | NW Natural Gas | 92313 | 2019 | 2017 ORSC | No | No | No Solar | NEST Learning Thermostat |  |  |  |  | 2019-10-31 | 68 | 93 | 124 | 26% | 2.8 | 4.1 | 5.4 | 817.89 | 68.16 | 2583 | 23413 | 2 | 4 | Single-family detached | No | Enclosed crawl space | 1241.0, 419.0 | 38.0, 38.0 | [7 empty] | 108.0, 33.0 | 0.0, 0.0 | 21.0, 21.0 | Between conditioned space and ambient, Between conditioned space and garage | 2488.0, 297.0 | 0.0, 0.0 | 23.0, 23.0 |  | 135.800003, 215.0, 103.5, 20.0 | 0.25, 0.25, 0.25, 0.25 | 0.24, 0.24, 0.24, 0.24 |  |  |  | 35 | 9 |  |  | Garage or open crawl space | 1 | 96.2 | Natural gas | AFUE | Fuel-fired air distribution heater |  | Garage or open crawl space | 1 | 0.82 | Natural gas | Instant water heater | - | Air conditioner | 13 | SEER | 523.0576 | 193.725 | 120 | CFM @ 50 Pascals | 50.0, 50.0, 50.0, 50.0 | Enclosed crawl space, Enclosed crawl space, Attic, exposed, Attic, exposed | 8.0, 8.0, 8.0, 8.0 |  |  | 2.85 | ACH @ 50 Pascals | Supply Only | 100 | 309.5753 | 231.8529 | 950.8072 | 113.0024 | - | 31.7488 | 3.2451 | 11.3002 | - | 8.5593 | 18.069 | 8.334 | 271.75 | 58.64 | 94.18 | 1190.85
Bend | OR | 97702 | Bend, OR | Deschutes | Central - 8 | 5B | Pacific Power | Cascade Natural Gas | 92724 | 2019 | 2017 ORSC | No | No | Yes, Energy Trust Solar | No |  |  |  |  | 2019-10-31 | 50 | 138 | 156 | 29% | 2.9 | 10.3 | 13.4 | 347.26 | 28.94 | 2665 | 28262 | 1 | 3 | Single-family detached | No | Enclosed crawl space | 2665 | 38 | [7 empty] | - | - | - | - | 3768.0, 184.0 | 0.0, 0.0 | 27.0, 27.0 |  | 67.5, 240.0, 175.199997, 163.100006 | 0.3, 0.3, 0.3, 0.3 | 0.29, 0.29, 0.29, 0.29 |  |  |  | 45.0, 0.0 | 11.0, 54.0 |  |  | Garage or open crawl space | 1 | 97.5 | Electric | HSPF | Dual Fuel heat Pump |  | Garage or open crawl space | 1 | 0.97 | Natural gas | Instant water heater | - | Dual Fuel heat Pump | 47 | SEER | 719.55 | 266.5 | 99 | CFM @ 50 Pascals | 50.0, 50.0, 50.0, 50.0 | Enclosed crawl space, Enclosed crawl space, Attic, exposed, Attic, exposed | 8.0, 8.0, 8.0, 8.0 |  |  | 2.42 | ACH @ 50 Pascals | Supply Only | 100 | 380.0363 | 2064.7083 | 1126.728 | 90.5905 | - | 45.0504 | 3.8455 | 9.059 | -31.3568 | 10.8176 | 31.46 | 7.005 | 487.34 | 120.98 | 63.46 | 523.3
Banks | OR | 97106 | Portland-Vancouver-Hillsboro, OR-WA | Washington | Portland Metro - 3 | 4C | Portland General Electric | NW Natural Gas | 93976 | 2019 | 2017 ORSC | No | No | No Solar | No |  |  |  |  | 2019-10-31 | 59 | 91 | 115 | 35% | 5.5 | 7.6 | 10.3 | 1020.56 | 85.05 | 2306 | 23100 | 2 | 4 | Single-family detached | No | Enclosed crawl space | 1029.0, 586.0 | 30.0, 59.0 | [7 empty] | 270.0, 38.0 | 2.0, 2.0 | 21.0, 21.0 | Between conditioned space and ambient, Between conditioned space and garage | 2729.0, 386.0 | 0.0, 0.0 | 23.0, 23.0 |  | 53.0, 68.0, 38.0, 143.0 | 0.3, 0.3, 0.3, 0.3 | 0.29, 0.29, 0.29, 0.29 |  |  |  | 35 | 9 |  |  | Conditioned area | 1 | 96 | Natural gas | AFUE | Fuel-fired air distribution heater |  | Garage or open crawl space | 1 | 0.93 | Natural gas | Instant water heater | - | - | - | - | 467 | 53 | 55 | CFM @ 50 Pascals | 100.0, 40.0, 60.0 | Conditioned space, Conditioned space, Attic, exposed | 8.0, 8.0, 8.0 |  |  | 2.25 | ACH @ 50 Pascals | Supply Only | 100 | 250.8304 | 302.8687 | - | 99.9859 | - | 26.1167 | - | 9.9986 | - | 9.3607 | - | 8.334 | 244.47 | - | 83.33 | 1265.48
Portland | OR | 97229 | Portland-Vancouver-Hillsboro, OR-WA | Washington | Portland Metro - 3 | 4C | Portland General Electric | NW Natural Gas | 93979 | 2019 | 2017 ORSC | No | No | No Solar | No |  |  |  |  | 2019-10-31 | 64 | 99 | 136 | 35% | 6 | 8.3 | 12.1 | 1117.86 | 93.16 | 2985 | 28250 | 3 | 3 | Single-family detached | No | Enclosed crawl space | 1162.0, 265.0 | 30.0, 59.0 | [7 empty] | 299.0, 35.0 | 2.0, 2.0 | 21.0, 23.1 | Between conditioned space and ambient, Between conditioned space and garage | 3021.0, 248.0 | 0.0, 0.0 | 23.0, 23.0 |  | 80.0, 80.0, 134.0, 123.0 | 0.3, 0.3, 0.3, 0.3 | 0.29, 0.29, 0.29, 0.29 |  |  |  | 35 | 9 |  |  | Conditioned area | 1 | 96 | Natural gas | AFUE | Fuel-fired air distribution heater |  | Garage or open crawl space | 1 | 0.82 | Natural gas | Instant water heater | - | - | - | - | 568.2 | 65 | 68 | CFM @ 50 Pascals | 100.0, 90.0, 10.0 | Conditioned space, Conditioned space, Attic, exposed | 8.0, 8.0, 8.0 |  |  | 2.67 | ACH @ 50 Pascals | Supply Only | 100 | 294.3302 | 311.8003 | - | 94.4275 | - | 30.4972 | - | 9.4428 | - | 9.2371 | - | 8.334 | 281.7 | - | 78.7 | 1362.78
Happy Valley | OR | 97015 | Portland-Vancouver-Hillsboro, OR-WA | Clackamas | Portland Metro - 3 | 4C | Portland General Electric | NW Natural Gas | 93982 | 2019 | 2017 ORSC | No | No | No Solar | No |  |  |  |  | 2019-10-31 | 51 | 82 | 106 | 38% | 4.7 | 6.7 | 9.5 | 885.01 | 73.75 | 2020 | 20800 | 3 | 2 | Single-family detached | No | Enclosed crawl space | 439.0, 365.0 | 30.0, 59.0 | [7 empty] | 319.0, 35.0 | 1.0, 1.0 | 21.0, 21.0 | Between conditioned space and ambient, Between conditioned space and garage | 2495.0, 695.0, 407.0 | 0.0, 0.0, 0.0 | 23.0, 23.0, 23.0 |  | 95.0, 24.0, 102.0, 16.0 | 0.3, 0.3, 0.3, 0.3 | 0.28, 0.28, 0.28, 0.28 |  |  |  | 35 | 9 |  |  | Conditioned area | 1 | 96 | Natural gas | AFUE | Fuel-fired air distribution heater |  | Garage or open crawl space | 1 | 0.82 | Natural gas | Instant water heater | - | - | - | - | 308 | 65 | 51 | CFM @ 50 Pascals | 100.0, 95.0, 5.0 | Conditioned space, Conditioned space, Attic, exposed | 8.0, 8.0, 8.0 |  |  | 2.64 | ACH @ 50 Pascals | Supply Only | 100 | 231.9096 | 238.4063 | - | 74.2529 | - | 24.0046 | - | 7.4253 | - | 9.2108 | - | 8.334 | 221.1 | - | 61.88 | 1129.93
McMinnville | OR | 97128 | Portland-Vancouver-Hillsboro, OR-WA | Yamhill | Portland Metro - 3 | 4C | Portland General Electric | NW Natural Gas | 94015 | 2019 | 2017 ORSC | No | No | No Solar | No |  |  |  |  | 2019-10-31 | 42 | 73 | 101 | 39% | 4.5 | 7.1 | 9 | 876.91 | 73.08 | 1843 | 19509 | 2 | 4 | Single-family detached | No | Enclosed crawl space | 765.0, 313.0 | 30.0, 30.0 | [7 empty] | 238.0, 40.0 | 1.5, 1.5 | 21.0, 21.0 | Between conditioned space and ambient, Between conditioned space and garage | 2400.0, 399.0 | 0.0, 0.0 | 21.0, 21.0 |  | 23.0, 37.0, 15.0, 116.0 | 0.3, 0.3, 0.3, 0.3 | 0.26, 0.26, 0.26, 0.26 |  |  |  | 30 | 9 |  |  | Conditioned area | 1 | 96 | Natural gas | AFUE | Fuel-fired air distribution heater |  | Garage or open crawl space | 1 | 3.2 | Electric | Heat pump | 50 | - | - | - | 189 | 43 | 46 | CFM @ 50 Pascals | 100.0, 90.0, 10.0 | Conditioned space, Conditioned space, Attic, exposed | 8.0, 8.0, 8.0 |  |  | 3.18 | ACH @ 50 Pascals | Supply Only | 100 | 176.6699 | 231.1572 | - | - | 859.345 | 18.4559 | - | 2.9329 | - | 9.4443 | - | 34.7791 | 174.3 | - | 102 | 1121.83
Carlton | OR | 97111 | Portland-Vancouver-Hillsboro, OR-WA | Yamhill | Portland Metro - 3 | 4C | Portland General Electric | NW Natural Gas | 94058 | 2019 | 2017 ORSC | No | No | No Solar | No |  |  |  |  | 2019-10-31 | 82 | 102 | 145 | 18% | 7.1 | 8.7 | 13.1 | 1556.04 | 129.67 | 3437 | 32351 | 1 | 3 | Single-family detached | No | Enclosed crawl space | 3437 | 30 | [7 empty] | - | - | - | - | 2430.0, 198.0 | 0.0, 0.0 | 21.0, 21.0 |  | 186.0, 85.0, 82.0, 100.0 | 0.34, 0.34, 0.34, 0.34 | 0.29, 0.29, 0.29, 0.29 |  |  |  | 35.0, 0.0 | 9.0, 30.0 |  |  | Conditioned area | 1 | 9.5 | Electric | HSPF | Air-source heat pump |  | Garage or open crawl space | 1 | 2.4 | Electric | Heat pump | 50 | Air-source heat pump | 15 | SEER | 927.99 | 171.85 | 84 | CFM @ 50 Pascals | 5.0, 5.0, 95.0, 95.0 | Conditioned space, Conditioned space, Attic, exposed, Attic, exposed | 0.0, 0.0, 8.0, 8.0 |  |  | 2.6 | ACH @ 50 Pascals | Exhaust Only | 100 | - | 4628.1836 | 709.5192 | - | 978.187 | 15.7958 | 2.4216 | 3.3385 | - | 35.2406 | 34.7053 | 35.0333 | 556.66 | 84.04 | 116.96 | 1700.28
Portland | OR | 97214 | Portland-Vancouver-Hillsboro, OR-WA | Multnomah | Portland Metro - 3 | 4C | Portland General Electric | NW Natural Gas | 80499 | 2019 | 2017 ORSC | No | No | No Solar | No |  |  |  |  | 2019-10-31 | 21 | 39 | 88 | 41% | 2.2 | 3.2 | 7.2 | 450.24 | 37.52 | 390 | 4563 | 1 | 1 | Single-family detached | Yes | Slab | - | - | [7 empty] | - | - | - | - | 1057 | - | 23 |  | 29.0, 49.0, 18.0, 25.5 | 0.3, 0.3, 0.3, 0.3 | 0.29, 0.29, 0.29, 0.29 |  |  |  | - | 30 |  |  | Conditioned area | 1 | 14 | Electric | HSPF | Air-source heat pump |  | Ambient | 1 | 0.95 | Natural gas | Instant water heater | - | Air-source heat pump | 29.3 | SEER | - | - | - | - | - | - | - |  |  | 4.2 | ACH @ 50 Pascals | Exhaust Only | 100 | - | 621.7946 | 160.4758 | 41.4995 | - | 2.1222 | 0.5477 | 4.15 | - | 34.7051 | 34.7053 | 8.334 | 73.65 | 19.01 | 34.59 | 695.16
Bend | OR | 97701 | Bend, OR | Deschutes | Central - 8 | 5B | Pacific Power | Cascade Natural Gas | 94410 | 2019 | 2017 ORSC | No | No | No Solar | No |  |  |  |  | 2019-10-31 | 81 | 101 | 123 | 19% | 6.8 | 8 | 10.6 | 1063.85 | 88.65 | 2310 | 20423 | 2 | 4 | Single-family detached | No | Enclosed crawl space | 856.0, 15.0, 578.0 | 30.0, 30.0, 30.0 | [7 empty] | 91.0, 41.0 | 0.0, 0.0 | 21.0, 21.0 | Between conditioned space and ambient, Between conditioned space and garage | 2177.0, 360.0 | 0.0, 0.0 | 23.0, 23.0 |  | 13.3, 37.299999, 79.0, 25.0, 60.0, 44.0, 60.0, 20.0 | 0.3, 0.3, 0.3, 0.3, 0.3, 0.3, 0.3, 0.3 | 0.28, 0.28, 0.28, 0.28, 0.28, 0.28, 0.28, 0.28 |  |  |  | 30 | 9 |  |  | Garage or open crawl space | 1 | 95 | Natural gas | AFUE | Fuel-fired air distribution heater |  | Garage or open crawl space | 1 | 0.65 | Natural gas | Conventional | 50 | - | - | - | 467.8 | 86.6 | 139 | CFM @ 50 Pascals | 50.0, 10.0, 10.0, 10.0, 40.0, 80.0 | Conditioned space, Conditioned space, Garage, Garage, Attic, exposed, Attic, exposed | 8.0, 8.0, 8.0, 8.0, 8.0, 8.0 |  |  | 2.38 | ACH @ 50 Pascals | Exhaust Only | 100 | 413.0844 | 570.5867 | - | 162.468 | - | 43.2558 | - | 16.2468 | - | 8.0917 | - | 7.005 | 350.01 | - | 113.81 | 1239.89
Mt angel | OR | 97362 | Salem, OR | Marion | Mid-Willamette - 4 | 4C | Portland General Electric | NW Natural Gas | 94462 | 2019 | 2017 ORSC | No | No | No Solar | No |  |  |  |  | 2019-10-31 | 25 | 49 | 97 | 36% | 2.7 | 4.2 | 8.2 | 582.19 | 48.52 | 894 | 10810 | 1 | 1 | Single-family detached | No | Enclosed crawl space | 894 | 30 | [7 empty] | - | - | - | - | 1321 | - | 23 |  | 28.0, 31.0, 17.0, 33.0 | 0.3, 0.3, 0.3, 0.3 | 0.27, 0.27, 0.27, 0.27 |  |  |  | 30 | 9 |  |  | Conditioned area | 2 | 12.5 | Electric | HSPF | Air-source heat pump |  | Garage or open crawl space | 1 | 2.7 | Electric | Heat pump | 50 | Air-source heat pump | 23 | SEER | - | - | - | - | - | - | - |  |  | 2.46 | ACH @ 50 Pascals | Exhaust Only | 100 | - | 968.7107 | 143.9899 | - | 511.7599 | 3.3062 | 0.49143 | 1.7466 | - | 34.7051 | 34.7053 | 34.7791 | 114.74 | 17.06 | 60.75 | 726.43
Mt angel | OR | 97362 | Salem, OR | Marion | Mid-Willamette - 4 | 4C | Portland General Electric | NW Natural Gas | 94464 | 2019 | 2017 ORSC | No | No | No Solar | No |  |  |  |  | 2019-10-31 | 27 | 54 | 99 | 37% | 3 | 4.8 | 8.3 | 650.27 | 54.19 | 971 | 10850 | 1 | 2 | Single-family detached | No | Enclosed crawl space | 971 | 30 | [7 empty] | - | - | - | - | 1438 | - | 23 |  | 40.0, 66.0, 11.0, 51.0 | 0.3, 0.3, 0.3, 0.3 | 0.27, 0.27, 0.27, 0.27 |  |  |  | 30 | 9 |  |  | Conditioned area | 2 | 12.5 | Electric | HSPF | Air-source heat pump |  | Garage or open crawl space | 1 | 2.7 | Electric | Heat pump | 50 | Air-source heat pump | 23 | SEER | - | - | - | - | - | - | - |  |  | 2.06 | ACH @ 50 Pascals | Exhaust Only | 100 | - | 992.5316 | 217.2674 | - | 663.3292 | 3.3875 | 0.74153 | 2.2639 | - | 34.7051 | 34.7053 | 34.7791 | 117.56 | 25.73 | 78.74 | 794.51
Mount Angel | OR | 97362 | Salem, OR | Marion | Mid-Willamette - 4 | 4C | Portland General Electric | NW Natural Gas | 94465 | 2019 | 2017 ORSC | No | No | No Solar | No |  |  |  |  | 2019-10-31 | 29 | 56 | 102 | 36% | 3 | 4.7 | 8.7 | 649.92 | 54.16 | 1173 | 12050 | 1 | 1 | Single-family detached | No | Enclosed crawl space | 1173 | 30 | [7 empty] | - | - | - | - | 1583 | - | 23 |  | 40.0, 49.0, 18.0, 66.0 | 0.3, 0.3, 0.3, 0.3 | 0.27, 0.27, 0.27, 0.27 |  |  |  | 30 | 9 |  |  | Conditioned area | 2 | 12.5 | Electric | HSPF | Air-source heat pump |  | Garage or open crawl space | 1 | 2.7 | Electric | Heat pump | 50 | Air-source heat pump | 23 | SEER | - | - | - | - | - | - | - |  |  | 1.83 | ACH @ 50 Pascals | Exhaust Only | 100 | - | 1190.1007 | 184.2184 | - | 506.5612 | 4.0618 | 0.62873 | 1.7289 | - | 34.7051 | 34.7053 | 34.7791 | 140.96 | 21.82 | 60.13 | 794.16
Mount Angel | OR | 97362 | Salem, OR | Marion | Mid-Willamette - 4 | 4C | Portland General Electric | NW Natural Gas | 94466 | 2019 | 2017 ORSC | No | No | No Solar | No |  |  |  |  | 2019-10-31 | 31 | 61 | 101 | 38% | 3.4 | 5.5 | 8.6 | 730.72 | 60.89 | 1108 | 11330 | 1 | 3 | Single-family detached | No | Enclosed crawl space | 1108 | 30 | [7 empty] | 159 | 2 | 21 | Between conditioned space and ambient | 1597 | - | 23 |  | 49.0, 61.0, 11.0, 66.0 | 0.3, 0.3, 0.3, 0.3 | 0.27, 0.27, 0.27, 0.27 |  |  |  | 30 | 9 |  |  | Conditioned area | 2 | 12.5 | Electric | HSPF | Air-source heat pump |  | Garage or open crawl space | 1 | 2.7 | Electric | Heat pump | 50 | Air-source heat pump | 23 | SEER | - | - | - | - | - | - | - |  |  | 1.78 | ACH @ 50 Pascals | Exhaust Only | 100 | - | 1097.4718 | 254.8675 | - | 806.0463 | 3.7456 | 0.86986 | 2.751 | - | 34.7051 | 34.7053 | 34.7791 | 129.99 | 30.19 | 95.68 | 874.96
Mount Angel | OR | 97362 | Salem, OR | Marion | Mid-Willamette - 4 | 4C | Portland General Electric | NW Natural Gas | 94467 | 2019 | 2017 ORSC | No | No | No Solar | No |  |  |  |  | 2019-10-31 | 29 | 56 | 102 | 37% | 3 | 4.7 | 8.7 | 649.57 | 54.13 | 1173 | 12050 | 1 | 1 | Single-family detached | No | Enclosed crawl space | 1173 | 30 | [7 empty] | - | - | - | - | 1583 | - | 23 |  | 40.0, 49.0, 18.0, 66.0 | 0.3, 0.3, 0.3, 0.3 | 0.27, 0.27, 0.27, 0.27 |  |  |  | 30 | 9 |  |  | Conditioned area | 2 | 12.5 | Electric | HSPF | Air-source heat pump |  | Garage or open crawl space | 1 | 2.7 | Electric | Heat pump | 50 | Air-source heat pump | 23 | SEER | - | - | - | - | - | - | - |  |  | 1.67 | ACH @ 50 Pascals | Exhaust Only | 100 | - | 1186.8906 | 184.4327 | - | 506.5612 | 4.0508 | 0.62946 | 1.7289 | - | 34.7051 | 34.7053 | 34.7791 | 140.58 | 21.85 | 60.13 | 793.81
Mount Angel | OR | 97362 | Salem, OR | Marion | Mid-Willamette - 4 | 4C | Portland General Electric | NW Natural Gas | 94468 | 2019 | 2017 ORSC | No | No | No Solar | No |  |  |  |  | 2019-10-31 | 27 | 54 | 99 | 37% | 3 | 4.8 | 8.3 | 650.48 | 54.21 | 971 | 10850 | 1 | 2 | Single-family detached | No | Enclosed crawl space | 971 | 30 | [7 empty] | - | - | - | - | 1438 | - | 23 |  | 40.0, 66.0, 11.0, 51.0 | 0.3, 0.3, 0.3, 0.3 | 0.27, 0.27, 0.27, 0.27 |  |  |  | 30 | 9 |  |  | Conditioned area | 2 | 12.5 | Electric | HSPF | Air-source heat pump |  | Garage or open crawl space | 1 | 2.7 | Electric | Heat pump | 50 | Air-source heat pump | 23 | SEER | - | - | - | - | - | - | - |  |  | 2.16 | ACH @ 50 Pascals | Exhaust Only | 100 | - | 994.4208 | 217.1372 | - | 663.3292 | 3.3939 | 0.74108 | 2.2639 | - | 34.7051 | 34.7053 | 34.7791 | 117.79 | 25.72 | 78.74 | 794.72
Mount Angel | OR | 97362 | Salem, OR | Marion | Mid-Willamette - 4 | 4C | Portland General Electric | NW Natural Gas | 94469 | 2019 | 2017 ORSC | No | No | No Solar | No |  |  |  |  | 2019-10-31 | 30 | 60 | 103 | 38% | 3.2 | 5.2 | 8.8 | 700.62 | 58.39 | 1220 | 12860 | 1 | 2 | Single-family detached | No | Enclosed crawl space | 1220 | 30 | [7 empty] | - | - | - | - | 1597 | - | 23 |  | 56.0, 61.0, 21.0, 48.0 | 0.3, 0.3, 0.3, 0.3 | 0.27, 0.27, 0.27, 0.27 |  |  |  | 30 | 9 |  |  | Conditioned area | 2 | 12.5 | Electric | HSPF | Air-source heat pump |  | Garage or open crawl space | 1 | 2.7 | Electric | Heat pump | 50 | Air-source heat pump | 23 | SEER | - | - | - | - | - | - | - |  |  | 1.9 | ACH @ 50 Pascals | Exhaust Only | 100 | - | 1118.6157 | 240.0077 | - | 658.1012 | 3.8178 | 0.81914 | 2.2461 | - | 34.7051 | 34.7053 | 34.7791 | 132.5 | 28.43 | 78.12 | 844.86
Mount Angel | OR | 97362 | Salem, OR | Marion | Mid-Willamette - 4 | 4C | Portland General Electric | NW Natural Gas | 94470 | 2019 | 2017 ORSC | No | No | No Solar | No |  |  |  |  | 2019-10-31 | 27 | 54 | 99 | 37% | 3 | 4.8 | 8.3 | 650.25 | 54.19 | 971 | 10850 | 1 | 2 | Single-family detached | No | Enclosed crawl space | 971 | 30 | [7 empty] | - | - | - | - | 1438 | - | 23 |  | 40.0, 66.0, 11.0, 51.0 | 0.3, 0.3, 0.3, 0.3 | 0.27, 0.27, 0.27, 0.27 |  |  |  | 30 | 9 |  |  | Conditioned area | 2 | 12.5 | Electric | HSPF | Air-source heat pump |  | Garage or open crawl space | 1 | 2.7 | Electric | Heat pump | 50 | Air-source heat pump | 23 | SEER | - | - | - | - | - | - | - |  |  | 2.05 | ACH @ 50 Pascals | Exhaust Only | 100 | - | 992.3469 | 217.2801 | - | 663.3292 | 3.3868 | 0.74157 | 2.2639 | - | 34.7051 | 34.7053 | 34.7791 | 117.54 | 25.74 | 78.74 | 794.49
Mount Angel | OR | 97362 | Salem, OR | Marion | Mid-Willamette - 4 | 4C | Portland General Electric | NW Natural Gas | 94471 | 2019 | 2017 ORSC | No | No | No Solar | No |  |  |  |  | 2019-10-31 | 25 | 49 | 97 | 36% | 2.7 | 4.2 | 8.2 | 581.91 | 48.49 | 894 | 10810 | 1 | 1 | Single-family detached | No | Enclosed crawl space | 894 | 30 | [7 empty] | - | - | - | - | 1321 | - | 23 |  | 28.0, 31.0, 17.0, 33.0 | 0.3, 0.3, 0.3, 0.3 | 0.27, 0.27, 0.27, 0.27 |  |  |  | 30 | 9 |  |  | Conditioned area | 2 | 12.5 | Electric | HSPF | Air-source heat pump |  | Garage or open crawl space | 1 | 2.7 | Electric | Heat pump | 50 | Air-source heat pump | 23 | SEER | - | - | - | - | - | - | - |  |  | 2.34 | ACH @ 50 Pascals | Exhaust Only | 100 | - | 966.1086 | 144.1649 | - | 511.7599 | 3.2973 | 0.49203 | 1.7466 | - | 34.7051 | 34.7053 | 34.7791 | 114.43 | 17.08 | 60.75 | 726.15
Mount Angel | OR | 97362 | Salem, OR | Marion | Mid-Willamette - 4 | 4C | Portland General Electric | NW Natural Gas | 94472 | 2019 | 2017 ORSC | No | No | No Solar | No |  |  |  |  | 2019-10-31 | 30 | 60 | 103 | 38% | 3.2 | 5.2 | 8.8 | 700.52 | 58.38 | 1220 | 12860 | 1 | 2 | Single-family detached | No | Enclosed crawl space | 1220 | 30 | [7 empty] | - | - | - | - | 1597 | - | 23 |  | 56.0, 61.0, 21.0, 48.0 | 0.3, 0.3, 0.3, 0.3 | 0.27, 0.27, 0.27, 0.27 |  |  |  | 30 | 9 |  |  | Conditioned area | 2 | 12.5 | Electric | HSPF | Air-source heat pump |  | Garage or open crawl space | 1 | 2.7 | Electric | Heat pump | 50 | Air-source heat pump | 23 | SEER | - | - | - | - | - | - | - |  |  | 1.86 | ACH @ 50 Pascals | Exhaust Only | 100 | - | 1117.6708 | 240.0725 | - | 658.1012 | 3.8146 | 0.81936 | 2.2461 | - | 34.7051 | 34.7053 | 34.7791 | 132.39 | 28.44 | 78.12 | 844.76
Mount Angel | OR | 97362 | Salem, OR | Marion | Mid-Willamette - 4 | 4C | Portland General Electric | NW Natural Gas | 94473 | 2019 | 2017 ORSC | No | No | No Solar | No |  |  |  |  | 2019-10-31 | 29 | 56 | 102 | 36% | 3 | 4.7 | 8.7 | 650.18 | 54.18 | 1173 | 12050 | 1 | 1 | Single-family detached | No | Enclosed crawl space | 1173 | 30 | [7 empty] | - | - | - | - | 1583 | - | 23 |  | 40.0, 49.0, 18.0, 66.0 | 0.3, 0.3, 0.3, 0.3 | 0.27, 0.27, 0.27, 0.27 |  |  |  | 30 | 9 |  |  | Conditioned area | 2 | 12.5 | Electric | HSPF | Air-source heat pump |  | Garage or open crawl space | 1 | 2.7 | Electric | Heat pump | 50 | Air-source heat pump | 23 | SEER | - | - | - | - | - | - | - |  |  | 1.94 | ACH @ 50 Pascals | Exhaust Only | 100 | - | 1192.4641 | 184.0604 | - | 506.5612 | 4.0698 | 0.62819 | 1.7289 | - | 34.7051 | 34.7053 | 34.7791 | 141.24 | 21.8 | 60.13 | 794.42
Mount Angel | OR | 97362 | Salem, OR | Marion | Mid-Willamette - 4 | 4C | Portland General Electric | NW Natural Gas | 94474 | 2019 | 2017 ORSC | No | No | No Solar | No |  |  |  |  | 2019-10-31 | 27 | 54 | 99 | 37% | 3 | 4.8 | 8.3 | 649.88 | 54.16 | 971 | 10850 | 1 | 2 | Single-family detached | No | Enclosed crawl space | 971 | 30 | [7 empty] | - | - | - | - | 1438 | - | 23 |  | 40.0, 66.0, 11.0, 51.0 | 0.3, 0.3, 0.3, 0.3 | 0.27, 0.27, 0.27, 0.27 |  |  |  | 30 | 9 |  |  | Conditioned area | 2 | 12.5 | Electric | HSPF | Air-source heat pump |  | Garage or open crawl space | 1 | 2.7 | Electric | Heat pump | 50 | Air-source heat pump | 23 | SEER | - | - | - | - | - | - | - |  |  | 1.86 | ACH @ 50 Pascals | Exhaust Only | 100 | - | 989.0022 | 217.5105 | - | 663.3292 | 3.3754 | 0.74236 | 2.2639 | - | 34.7051 | 34.7053 | 34.7791 | 117.14 | 25.76 | 78.74 | 794.12
Mount Angel | OR | 97362 | Salem, OR | Marion | Mid-Willamette - 4 | 4C | Portland General Electric | NW Natural Gas | 94475 | 2019 | 2017 ORSC | No | No | No Solar | No |  |  |  |  | 2019-10-31 | 25 | 49 | 97 | 36% | 2.7 | 4.2 | 8.2 | 582.55 | 48.55 | 894 | 10810 | 1 | 1 | Single-family detached | No | Enclosed crawl space | 894 | 30 | [7 empty] | - | - | - | - | 1321 | - | 23 |  | 28.0, 31.0, 17.0, 33.0 | 0.3, 0.3, 0.3, 0.3 | 0.27, 0.27, 0.27, 0.27 |  |  |  | 30 | 9 |  |  | Conditioned area | 2 | 12.5 | Electric | HSPF | Air-source heat pump |  | Garage or open crawl space | 1 | 2.7 | Electric | Heat pump | 50 | Air-source heat pump | 23 | SEER | - | - | - | - | - | - | - |  |  | 2.6 | ACH @ 50 Pascals | Exhaust Only | 100 | - | 971.8926 | 143.7757 | - | 511.7599 | 3.317 | 0.4907 | 1.7466 | - | 34.7051 | 34.7053 | 34.7791 | 115.12 | 17.03 | 60.75 | 726.79
Mount Angel | OR | 97362 | Salem, OR | Marion | Mid-Willamette - 4 | 4C | Portland General Electric | NW Natural Gas | 94476 | 2019 | 2017 ORSC | No | No | No Solar | No |  |  |  |  | 2019-10-31 | 25 | 49 | 97 | 36% | 2.7 | 4.2 | 8.2 | 581.98 | 48.5 | 894 | 10810 | 1 | 1 | Single-family detached | No | Enclosed crawl space | 894 | 30 | [7 empty] | - | - | - | - | 1321 | - | 23 |  | 28.0, 31.0, 17.0, 33.0 | 0.3, 0.3, 0.3, 0.3 | 0.27, 0.27, 0.27, 0.27 |  |  |  | 30 | 9 |  |  | Conditioned area | 2 | 12.5 | Electric | HSPF | Air-source heat pump |  | Garage or open crawl space | 1 | 2.7 | Electric | Heat pump | 50 | Air-source heat pump | 23 | SEER | - | - | - | - | - | - | - |  |  | 2.37 | ACH @ 50 Pascals | Exhaust Only | 100 | - | 966.748 | 144.122 | - | 511.7599 | 3.2995 | 0.49188 | 1.7466 | - | 34.7051 | 34.7053 | 34.7791 | 114.51 | 17.07 | 60.75 | 726.22
Mount Angel | OR | 97362 | Salem, OR | Marion | Mid-Willamette - 4 | 4C | Portland General Electric | NW Natural Gas | 94477 | 2019 | 2017 ORSC | No | No | No Solar | No |  |  |  |  | 2019-10-31 | 28 | 54 | 99 | 37% | 3 | 4.8 | 8.3 | 651.07 | 54.26 | 971 | 10850 | 1 | 2 | Single-family detached | No | Enclosed crawl space | 971 | 30 | [7 empty] | - | - | - | - | 1438 | - | 23 |  | 40.0, 66.0, 11.0, 51.0 | 0.3, 0.3, 0.3, 0.3 | 0.27, 0.27, 0.27, 0.27 |  |  |  | 30 | 9 |  |  | Conditioned area | 2 | 12.5 | Electric | HSPF | Air-source heat pump |  | Garage or open crawl space | 1 | 2.7 | Electric | Heat pump | 50 | Air-source heat pump | 23 | SEER | - | - | - | - | - | - | - |  |  | 2.42 | ACH @ 50 Pascals | Exhaust Only | 100 | - | 999.7142 | 216.772 | - | 663.3292 | 3.412 | 0.73984 | 2.2639 | - | 34.7051 | 34.7053 | 34.7791 | 118.41 | 25.68 | 78.74 | 795.31
Mount Angel | OR | 97362 | Salem, OR | Marion | Mid-Willamette - 4 | 4C | Portland General Electric | NW Natural Gas | 94478 | 2019 | 2017 ORSC | No | No | No Solar | No |  |  |  |  | 2019-10-31 | 28 | 54 | 99 | 37% | 3 | 4.8 | 8.3 | 651.45 | 54.29 | 971 | 10850 | 1 | 2 | Single-family detached | No | Enclosed crawl space | 971 | 30 | [7 empty] | - | - | - | - | 1438 | - | 23 |  | 40.0, 66.0, 11.0, 51.0 | 0.3, 0.3, 0.3, 0.3 | 0.27, 0.27, 0.27, 0.27 |  |  |  | 30 | 9 |  |  | Conditioned area | 2 | 12.5 | Electric | HSPF | Air-source heat pump |  | Garage or open crawl space | 1 | 2.7 | Electric | Heat pump | 50 | Air-source heat pump | 23 | SEER | - | - | - | - | - | - | - |  |  | 2.58 | ACH @ 50 Pascals | Exhaust Only | 100 | - | 1003.2398 | 216.5286 | - | 663.3292 | 3.424 | 0.73901 | 2.2639 | - | 34.7051 | 34.7053 | 34.7791 | 118.83 | 25.65 | 78.74 | 795.69
Mount Angel | OR | 97362 | Salem, OR | Marion | Mid-Willamette - 4 | 4C | Portland General Electric | NW Natural Gas | 94479 | 2019 | 2017 ORSC | No | No | No Solar | No |  |  |  |  | 2019-10-31 | 30 | 59 | 101 | 38% | 3.3 | 5.4 | 8.6 | 721.79 | 60.15 | 1108 | 11330 | 1 | 3 | Single-family detached | No | Enclosed crawl space | 1108 | 30 | [7 empty] | - | - | - | - | 1597 | - | 23 |  | 49.0, 61.0, 11.0, 66.0 | 0.3, 0.3, 0.3, 0.3 | 0.27, 0.27, 0.27, 0.27 |  |  |  | 30 | 9 |  |  | Conditioned area | 2 | 12.5 | Electric | HSPF | Air-source heat pump |  | Garage or open crawl space | 1 | 2.7 | Electric | Heat pump | 50 | Air-source heat pump | 23 | SEER | - | - | - | - | - | - | - |  |  | 2.49 | ACH @ 50 Pascals | Exhaust Only | 100 | - | 1013.564 | 263.4282 | - | 806.0463 | 3.4593 | 0.89907 | 2.751 | - | 34.7051 | 34.7053 | 34.7791 | 120.05 | 31.2 | 95.68 | 866.03
Mount Angel | OR | 97362 | Salem, OR | Marion | Mid-Willamette - 4 | 4C | Portland General Electric | NW Natural Gas | 94480 | 2019 | 2017 ORSC | No | No | No Solar | No |  |  |  |  | 2019-10-31 | 30 | 60 | 103 | 38% | 3.2 | 5.2 | 8.8 | 700.76 | 58.4 | 1220 | 12860 | 1 | 2 | Single-family detached | No | Enclosed crawl space | 1220 | 30 | [7 empty] | - | - | - | - | 1597 | - | 23 |  | 56.0, 61.0, 21.0, 48.0 | 0.3, 0.3, 0.3, 0.3 | 0.27, 0.27, 0.27, 0.27 |  |  |  | 30 | 9 |  |  | Conditioned area | 2 | 12.5 | Electric | HSPF | Air-source heat pump |  | Garage or open crawl space | 1 | 2.7 | Electric | Heat pump | 50 | Air-source heat pump | 23 | SEER | - | - | - | - | - | - | - |  |  | 1.95 | ACH @ 50 Pascals | Exhaust Only | 100 | - | 1119.8243 | 239.9248 | - | 658.1012 | 3.8219 | 0.81886 | 2.2461 | - | 34.7051 | 34.7053 | 34.7791 | 132.64 | 28.42 | 78.12 | 845
Beaverton | OR | 97008 | Portland-Vancouver-Hillsboro, OR-WA | Washington | Portland Metro - 3 | 4C | Portland General Electric | NW Natural Gas | 68276 | 2019 | 2017 ORSC | Yes | Yes | No Solar | No |  |  |  |  | 2019-10-31 | 34 | 76 | 111 | 42% | 3.6 | 6 | 9.6 | 747.04 | 62.25 | 1648 | 13184 | 3 | 4 | Townhouse, end unit | No | Slab | 249.0, 47.0 | 38.0, 38.0 | [7 empty] | 128.0, 31.0, 42.0 | 5.0, 5.0, 0.0 | 21.0, 21.0, 21.0 | Between conditioned space and ambient, Between conditioned space and garage, Between cond and another cond unit (adiabatic) | 1616.0, 248.0, 592.0 | 5.0, 5.0, 0.0 | 23.0, 23.0, 23.0 |  | 44.0, 61.0, 32.0 | 0.3, 0.3, 0.3 | 0.23, 0.23, 0.23 |  |  |  | 49 | 11 |  |  | Conditioned area | 1 | 13.4 | Electric | HSPF | Air-source heat pump |  | Conditioned area | 1 | 0.99 | Natural gas | Instant water heater | - | Air-source heat pump | 25.3 | SEER | - | - | - | - | - | - | - |  |  | 2.34 | ACH @ 50 Pascals | Balanced | 100 | - | 767.9443 | 289.1891 | 90.4963 | - | 2.621 | 0.98699 | 9.0496 | - | 34.7051 | 34.7053 | 8.334 | 90.96 | 34.25 | 75.42 | 991.96
Oregon City | OR | 97045 | Portland-Vancouver-Hillsboro, OR-WA | Clackamas | Portland Metro - 3 | 4C | Portland General Electric | NW Natural Gas | 94763 | 2019 | 2017 ORSC | No | No | No Solar | No |  |  |  |  | 2019-10-31 | 77 | 116 | 148 | 32% | 7 | 9.6 | 13.1 | 1299.72 | 108.31 | 3370 | 32000 | 2 | 5 | Single-family detached | No | Enclosed crawl space | 1545.0, 322.0 | 30.0, 30.0 | [7 empty] | 378.0, 57.0 | 1.5, 1.5 | 21.0, 21.0 | Between conditioned space and ambient, Between conditioned space and garage | 3680.0, 565.0 | 0.0, 0.0 | 21.0, 21.0 |  | 264.0, 117.0, 48.0, 83.0 | 0.3, 0.3, 0.3, 0.3 | 0.28, 0.28, 0.28, 0.28 |  |  |  | 30 | 9 |  |  | Conditioned area | 1 | 95 | Natural gas | AFUE | Fuel-fired air distribution heater |  | Garage or open crawl space | 1 | 0.96 | Natural gas | Instant water heater | - | - | - | - | 403 | 59 | 71 | CFM @ 50 Pascals | 100.0, 50.0, 50.0 | Conditioned space, Conditioned space, Attic, exposed | 8.0, 8.0, 8.0 |  |  | 2.31 | ACH @ 50 Pascals | Supply Only | 100 | 382.117 | 407.2975 | - | 109.267 | - | 39.6018 | - | 10.9267 | - | 9.2426 | - | 8.334 | 366.02 | - | 91.06 | 1544.64
Oregon City | OR | 97045 | Portland-Vancouver-Hillsboro, OR-WA | Clackamas | Portland Metro - 3 | 4C | Portland General Electric | NW Natural Gas | 94765 | 2019 | 2017 ORSC | No | No | No Solar | No |  |  |  |  | 2019-10-31 | 52 | 71 | 99 | 27% | 4.8 | 6 | 8.9 | 882.02 | 73.5 | 1798 | 17600 | 1 | 3 | Single-family detached | No | Enclosed crawl space | 1798 | 30 | [7 empty] | 172.0, 34.0 | 1.5, 1.5 | 21.0, 21.0 | Between conditioned space and ambient, Between conditioned space and garage | 1742.0, 341.0 | 0.0, 0.0 | 21.0, 21.0 |  | 116.0, 61.0, 15.0, 25.0 | 0.3, 0.3, 0.3, 0.3 | 0.28, 0.28, 0.28, 0.28 |  |  |  | 30 | 9 |  |  | Garage or open crawl space | 1 | 95 | Natural gas | AFUE | Fuel-fired air distribution heater |  | Garage or open crawl space | 1 | 0.96 | Natural gas | Instant water heater | - | - | - | - | 419 | 68 | 59 | CFM @ 50 Pascals | 95.0, 90.0, 5.0, 10.0 | Attic, exposed, Attic, exposed, Garage, Garage | 8.0, 8.0, 8.0, 8.0 |  |  | 3.09 | ACH @ 50 Pascals | Supply Only | 100 | 238.5373 | 332.7671 | - | 77.4246 | - | 24.9895 | - | 7.7425 | - | 9.5156 | - | 8.334 | 237.79 | - | 64.53 | 1126.94
Oregon City | OR | 97045 | Portland-Vancouver-Hillsboro, OR-WA | Clackamas | Portland Metro - 3 | 4C | Portland General Electric | NW Natural Gas | 94766 | 2019 | 2017 ORSC | No | No | No Solar | No |  |  |  |  | 2019-10-31 | 78 | 117 | 146 | 32% | 7 | 9.6 | 12.9 | 1282.26 | 106.86 | 3297 | 32800 | 2 | 4 | Single-family detached | No | Enclosed crawl space | 2046.0, 373.0 | 30.0, 30.0 | [7 empty] | 376.0, 47.0 | 1.5, 1.5 | 21.0, 21.0 | Between conditioned space and ambient, Between conditioned space and garage | 3795.0, 475.0 | 0.0, 0.0 | 21.0, 21.0 |  | 264.0, 117.0, 48.0, 83.0 | 0.3, 0.3, 0.3, 0.3 | 0.28, 0.28, 0.28, 0.28 |  |  |  | 30 | 9 |  |  | Conditioned area | 1 | 95 | Natural gas | AFUE | Fuel-fired air distribution heater |  | Garage or open crawl space | 1 | 0.96 | Natural gas | Instant water heater | - | - | - | - | 436 | 57 | 76 | CFM @ 50 Pascals | 100.0, 30.0, 70.0 | Conditioned space, Conditioned space, Attic, exposed | 8.0, 8.0, 8.0 |  |  | 2.68 | ACH @ 50 Pascals | Supply Only | 100 | 414.4251 | 422.8138 | - | 97.0689 | - | 42.8856 | - | 9.7069 | - | 9.2042 | - | 8.334 | 394.73 | - | 80.9 | 1527.18
Oregon City | OR | 97045 | Portland-Vancouver-Hillsboro, OR-WA | Clackamas | Portland Metro - 3 | 4C | Portland General Electric | NW Natural Gas | 94806 | 2019 | 2017 ORSC | No | No | No Solar | No |  |  |  |  | 2019-10-31 | 51 | 70 | 99 | 26% | 4.7 | 6 | 8.9 | 879.29 | 73.27 | 1800 | 17800 | 1 | 3 | Single-family detached | No | Enclosed crawl space | 1800 | 30 | [7 empty] | 164.0, 33.0 | 1.5, 1.5 | 21.0, 21.0 | Between conditioned space and ambient, Between conditioned space and garage | 1658.0, 334.0 | 0.0, 0.0 | 21.0, 21.0 |  | 85.0, 60.0, 66.0, 8.0 | 0.3, 0.3, 0.3, 0.3 | 0.28, 0.28, 0.28, 0.28 |  |  |  | 30 | 9 |  |  | Attic | 1 | 95 | Natural gas | AFUE | Fuel-fired air distribution heater |  | Garage or open crawl space | 1 | 0.96 | Natural gas | Instant water heater | - | - | - | - | 441 | 61 | 59 | CFM @ 50 Pascals | 100.0, 100.0 | Attic, exposed, Attic, exposed | 8.0, 8.0 |  |  | 3.3 | ACH @ 50 Pascals | Supply Only | 100 | 230.7709 | 328.7668 | - | 82.1551 | - | 24.1992 | - | 8.2155 | - | 9.5399 | - | 8.334 | 230.86 | - | 68.47 | 1124.21
Oregon City | OR | 97045 | Portland-Vancouver-Hillsboro, OR-WA | Clackamas | Portland Metro - 3 | 4C | Portland General Electric | NW Natural Gas | 94807 | 2019 | 2017 ORSC | No | No | No Solar | No |  |  |  |  | 2019-10-31 | 60 | 94 | 124 | 34% | 5.7 | 8.5 | 11 | 1085.91 | 90.49 | 2590 | 25350 | 2 | 3 | Single-family detached | No | Enclosed crawl space | 2237.0, 353.0 | 30.0, 30.0 | [7 empty] | 257.0, 56.0 | 1.5, 1.5 | 21.0, 21.0 | Between conditioned space and ambient, Between conditioned space and garage | 2595.0, 563.0 | 0.0, 0.0 | 21.0, 21.0 |  | 152.0, 62.0, 10.0, 109.0 | 0.3, 0.3, 0.3, 0.3 | 0.28, 0.28, 0.28, 0.28 |  |  |  | 30 | 9 |  |  | Conditioned area | 1 | 95 | Natural gas | AFUE | Fuel-fired air distribution heater |  | Garage or open crawl space | 1 | 3.4 | Electric | Heat pump | 65 | - | - | - | 435 | 73 | 76 | CFM @ 50 Pascals | 100.0, 80.0, 20.0 | Conditioned space, Conditioned space, Attic, exposed | 8.0, 8.0, 8.0 |  |  | 2.84 | ACH @ 50 Pascals | Supply Only | 100 | 336.8982 | 347.6929 | - | - | 663.8826 | 34.8765 | - | 2.2658 | - | 9.2141 | - | 34.7791 | 321.36 | - | 78.8 | 1330.83
Oregon City | OR | 97045 | Portland-Vancouver-Hillsboro, OR-WA | Clackamas | Portland Metro - 3 | 4C | Portland General Electric | NW Natural Gas | 94862 | 2019 | 2017 ORSC | No | No | No Solar | No |  |  |  |  | 2019-10-31 | 66 | 104 | 136 | 34% | 6.3 | 9.5 | 12 | 1203.63 | 100.3 | 2978 | 29400 | 2 | 4 | Single-family detached | No | Enclosed crawl space | 1972.0, 104.0 | 30.0, 30.0 | [7 empty] | 396.0, 43.0 | 1.5, 1.5 | 21.0, 21.0 | Between conditioned space and ambient, Between conditioned space and garage | 3900.0, 425.0 | 0.0, 0.0 | 21.0, 21.0 |  | 124.0, 51.0, 45.0, 56.0 | 0.3, 0.3, 0.3, 0.3 | 0.28, 0.28, 0.28, 0.28 |  |  |  | 30 | 9 |  |  | Conditioned area | 1 | 95 | Natural gas | AFUE | Fuel-fired air distribution heater |  | Garage or open crawl space | 1 | 3.4 | Electric | Heat pump | 65 | - | - | - | 438 | 83 | 76 | CFM @ 50 Pascals | 100.0, 20.0, 80.0 | Conditioned space, Conditioned space, Attic, exposed | 8.0, 8.0, 8.0 |  |  | 2.86 | ACH @ 50 Pascals | Supply Only | 100 | 363.8262 | 378.6355 | - | - | 777.514 | 37.6749 | - | 2.6536 | - | 9.2214 | - | 34.7791 | 347.42 | - | 92.29 | 1448.55
Oregon City | OR | 97045 | Portland-Vancouver-Hillsboro, OR-WA | Clackamas | Portland Metro - 3 | 4C | Portland General Electric | NW Natural Gas | 94863 | 2019 | 2017 ORSC | No | No | No Solar | No |  |  |  |  | 2019-10-31 | 53 | 84 | 114 | 34% | 5.3 | 7.9 | 10.1 | 1016.69 | 84.72 | 2260 | 22310 | 2 | 4 | Single-family detached | No | Enclosed crawl space | 1670 | 30 | [7 empty] | 255.0, 35.0 | 1.5, 1.5 | 21.0, 21.0 | Between conditioned space and ambient, Between conditioned space and garage | 2571.0, 349.0 | 0.0, 0.0 | 21.0, 21.0 |  | 119.0, 83.0, 54.0, 33.0 | 0.3, 0.3, 0.3, 0.3 | 0.28, 0.28, 0.28, 0.28 |  |  |  | 30 | 9 |  |  | Conditioned area | 1 | 95 | Natural gas | AFUE | Fuel-fired air distribution heater |  | Garage or open crawl space | 1 | 3.4 | Electric | Heat pump | 65 | - | - | - | 346 | 78 | 65 | CFM @ 50 Pascals | 100.0, 80.0, 20.0 | Conditioned space, Conditioned space, Attic, exposed | 8.0, 8.0, 8.0 |  |  | 2.76 | ACH @ 50 Pascals | Supply Only | 100 | 260.9066 | 298.093 | - | - | 814.0143 | 27.108 | - | 2.7782 | - | 9.3067 | - | 34.7791 | 252.29 | - | 96.62 | 1261.61
Oregon City | OR | 97045 | Portland-Vancouver-Hillsboro, OR-WA | Clackamas | Portland Metro - 3 | 4C | Portland General Electric | NW Natural Gas | 94864 | 2019 | 2017 ORSC | No | No | No Solar | No |  |  |  |  | 2019-10-31 | 48 | 68 | 99 | 26% | 4.7 | 6.5 | 8.9 | 902.05 | 75.17 | 1798 | 17600 | 1 | 3 | Single-family detached | No | Enclosed crawl space | 1798 | 30 | [7 empty] | 172.0, 34.0 | 1.5, 1.5 | 21.0, 21.0 | Between conditioned space and ambient, Between conditioned space and garage | 1742.0, 341.0 | 0.0, 0.0 | 21.0, 21.0 |  | 116.0, 61.0, 15.0, 25.0 | 0.3, 0.3, 0.3, 0.3 | 0.28, 0.28, 0.28, 0.28 |  |  |  | 30 | 9 |  |  | Garage or open crawl space | 1 | 95 | Natural gas | AFUE | Fuel-fired air distribution heater |  | Garage or open crawl space | 1 | 3.4 | Electric | Heat pump | 65 | - | - | - | 419 | 68 | 61 | CFM @ 50 Pascals | 95.0, 90.0, 5.0, 10.0 | Attic, exposed, Attic, exposed, Garage, Garage | 8.0, 8.0, 8.0, 8.0 |  |  | 2.74 | ACH @ 50 Pascals | Supply Only | 100 | 243.2671 | 338.9923 | - | - | 673.0292 | 25.4837 | - | 2.297 | - | 9.5143 | - | 34.7791 | 242.46 | - | 79.89 | 1146.97
Oregon City | OR | 97045 | Portland-Vancouver-Hillsboro, OR-WA | Clackamas | Portland Metro - 3 | 4C | Portland General Electric | NW Natural Gas | 94867 | 2019 | 2017 ORSC | No | No | No Solar | No |  |  |  |  | 2019-10-31 | 72 | 108 | 136 | 33% | 6.5 | 8.9 | 12 | 1194.39 | 99.53 | 2978 | 29400 | 2 | 4 | Single-family detached | No | Enclosed crawl space | 1972.0, 104.0 | 30.0, 30.0 | [7 empty] | 396.0, 43.0 | 1.5, 1.5 | 21.0, 21.0 | Between conditioned space and ambient, Between conditioned space and garage | 3900.0, 425.0 | 0.0, 0.0 | 21.0, 21.0 |  | 124.0, 51.0, 45.0, 56.0 | 0.3, 0.3, 0.3, 0.3 | 0.28, 0.28, 0.28, 0.28 |  |  |  | 30 | 9 |  |  | Conditioned area | 1 | 95 | Natural gas | AFUE | Fuel-fired air distribution heater |  | Garage or open crawl space | 1 | 0.96 | Natural gas | Instant water heater | - | - | - | - | 438 | 83 | 80 | CFM @ 50 Pascals | 100.0, 20.0, 80.0 | Conditioned space, Conditioned space, Attic, exposed | 8.0, 8.0, 8.0 |  |  | 3.18 | ACH @ 50 Pascals | Supply Only | 100 | 371.591 | 385.7139 | - | 90.895 | - | 38.4755 | - | 9.0895 | - | 9.2192 | - | 8.334 | 354.71 | - | 75.75 | 1439.31
Damascus | OR | 97023 | Portland-Vancouver-Hillsboro, OR-WA | Clackamas | Portland Metro - 3 | 4C | Portland General Electric | - | 71465 | 2019 | 2017 ORSC | No | No | No Solar | No |  |  |  |  | 2019-10-31 | 102 | 153 | 158 | 29% | 8.6 | 12.1 | 14.3 | 1892.96 | 157.75 | 4087 | 38833 | 2 | 4 | Single-family detached | No | Enclosed crawl space | 2704.0, 114.0, 207.0 | 38.0, 38.0, 38.0 | [7 empty] | 36.0, 132.0 | 0.0, 0.0 | 21.0, 21.0 | Between conditioned space and ambient, Between conditioned space and garage | 3809.0, 324.0, 180.0 | 0.0, 0.0, 0.0 | 23.0, 23.0, 23.0 |  | 214.899994, 532.400024, 27.1, 45.799999 | 0.28, 0.28, 0.28, 0.28 | 0.27, 0.27, 0.27, 0.27 |  |  |  | 35.0, 0.0 | 9.0, 30.0 |  |  | Conditioned area | 1 | 10 | Electric | HSPF | Air-source heat pump |  | Garage or open crawl space | 1 | 2.6 | Electric | Heat pump | 66 | Air-source heat pump | 18 | SEER | 827.618 | 306.525 | 100 | CFM @ 50 Pascals | 95.0, 95.0, 5.0, 5.0 | Conditioned space, Conditioned space, Attic, exposed, Attic, exposed | 0.0, 0.0, 8.0, 8.0 |  |  | 4.94 | ACH @ 50 Pascals | Balanced | 100 | - | 5951.5425 | 1010.6116 | - | 1063.9352 | 20.3124 | 3.4492 | 3.6312 | - | 35.5042 | 34.8118 | 35.2134 | 721.18 | 120.07 | 127.87 | 2037.2
Corvallis | OR | 97330 | Corvallis, OR | Benton | Southern Willamette - 5 | 4C | Pacific Power | NW Natural Gas | 95247 | 2019 | 2017 ORSC | No | No | No Solar | No |  |  |  |  | 2019-10-31 | 65 | 102 | 129 | 36% | 6 | 8.5 | 11.5 | 1039.02 | 86.58 | 2768 | 27720 | 2 | 4 | Single-family detached | No | Enclosed crawl space | 1229.0, 310.0 | 38.0, 59.0 | [7 empty] | 301.0, 43.0 | 2.0, 2.0 | 21.0, 21.0 | Between conditioned space and ambient, Between conditioned space and garage | 3035.0, 438.0 | 0.0, 0.0 | 23.0, 23.0 |  | 38.0, 116.0, 203.0, 38.0 | 0.3, 0.3, 0.3, 0.3 | 0.28, 0.28, 0.28, 0.28 |  |  |  | 35 | 9 |  |  | Conditioned area | 1 | 95 | Natural gas | AFUE | Fuel-fired air distribution heater |  | Garage or open crawl space | 1 | 0.93 | Natural gas | Instant water heater | - | - | - | - | 363 | 49 | 73 | CFM @ 50 Pascals | 100.0, 95.0, 5.0 | Conditioned space, Conditioned space, Attic, exposed | 8.0, 8.0, 8.0 |  |  | 2.49 | ACH @ 50 Pascals | Supply Only | 100 | 309.2287 | 149.2021 | - | 95.9426 | - | 31.4321 | - | 9.5943 | - | 8.6912 | - | 8.334 | 273.18 | - | 79.96 | 1265.46
Molalla | OR | 97038 | Portland-Vancouver-Hillsboro, OR-WA | Clackamas | Portland Metro - 3 | 4C | Portland General Electric | NW Natural Gas | 95248 | 2019 | 2017 ORSC | No | No | No Solar | No |  |  |  |  | 2019-10-31 | 46 | 80 | 112 | 40% | 4.9 | 7.7 | 10 | 959.15 | 79.93 | 2197 | 22435 | 2 | 4 | Single-family detached | No | Enclosed crawl space | 1068.0, 200.0 | 30.0, 30.0 | [7 empty] | 264.0, 36.0 | 2.0, 2.0 | 21.0, 21.0 | Between conditioned space and ambient, Between conditioned space and garage | 2669.0, 359.0 | 0.0, 0.0 | 21.0, 21.0 |  | 88.0, 15.0, 105.0, 4.0 | 0.3, 0.3, 0.3, 0.3 | 0.24, 0.24, 0.24, 0.24 |  |  |  | 30 | 9 |  |  | Conditioned area | 1 | 96 | Natural gas | AFUE | Fuel-fired air distribution heater |  | Garage or open crawl space | 1 | 2.7 | Electric | Heat pump | 50 | - | - | - | 298 | 67 | 56 | CFM @ 50 Pascals | 100.0, 85.0, 15.0 | Conditioned space, Conditioned space, Attic, exposed | 8.0, 8.0, 8.0 |  |  | 3.01 | ACH @ 50 Pascals | Supply Only | 100 | 190.9731 | 253.8122 | - | - | 1011.0643 | 19.9636 | - | 3.4507 | - | 9.4613 | - | 34.7791 | 188.88 | - | 120.01 | 1204.07
Happy Valley | OR | 97015 | Portland-Vancouver-Hillsboro, OR-WA | Clackamas | Portland Metro - 3 | 4C | Portland General Electric | NW Natural Gas | 95249 | 2019 | 2017 ORSC | No | No | No Solar | No |  |  |  |  | 2019-10-31 | 57 | 87 | 109 | 34% | 5.3 | 7.3 | 9.7 | 982.8 | 81.9 | 2102 | 20285 | 3 | 4 | Single-family detached | No | Enclosed crawl space | 370.0, 520.0 | 30.0, 59.0 | [7 empty] | 308.0, 40.0 | 1.5, 1.5 | 21.0, 21.0 | Between conditioned space and ambient, Between conditioned space and garage | 2442.0, 572.0, 365.0 | 0.0, 0.0, 0.0 | 23.0, 23.0, 23.0 |  | 125.0, 36.0, 108.0, 44.0 | 0.3, 0.3, 0.3, 0.3 | 0.29, 0.29, 0.29, 0.29 |  |  |  | 35 | 9 |  |  | Conditioned area | 1 | 96 | Natural gas | AFUE | Fuel-fired air distribution heater |  | Garage or open crawl space | 1 | 0.82 | Natural gas | Instant water heater | - | - | - | - | 316 | 65 | 71 | CFM @ 50 Pascals | 100.0, 95.0, 5.0 | Conditioned space, Conditioned space, Attic, exposed | 8.0, 8.0, 8.0 |  |  | 2.41 | ACH @ 50 Pascals | Supply Only | 100 | 227.5491 | 292.8846 | - | 112.1018 | - | 23.7545 | - | 11.2102 | - | 9.4267 | - | 8.334 | 223.93 | - | 93.43 | 1227.72
Portland | OR | 97229 | Portland-Vancouver-Hillsboro, OR-WA | Washington | Portland Metro - 3 | 4C | Portland General Electric | NW Natural Gas | 95252 | 2019 | 2017 ORSC | No | No | No Solar | No |  |  |  |  | 2019-10-31 | 63 | 99 | 136 | 36% | 5.9 | 8.3 | 12.1 | 1111.07 | 92.59 | 2985 | 28250 | 3 | 3 | Single-family detached | No | Enclosed crawl space | 265.0, 1162.0 | 30.0, 59.0 | [7 empty] | 299.0, 35.0 | 2.0, 2.0 | 21.0, 23.1 | Between conditioned space and ambient, Between conditioned space and garage | 3021.0, 248.0 | 0.0, 0.0 | 23.0, 23.0 |  | 80.0, 80.0, 134.0, 123.0 | 0.3, 0.3, 0.3, 0.3 | 0.29, 0.29, 0.29, 0.29 |  |  |  | 35 | 9 |  |  | Conditioned area | 1 | 96 | Natural gas | AFUE | Fuel-fired air distribution heater |  | Garage or open crawl space | 1 | 0.82 | Natural gas | Instant water heater | - | - | - | - | 568.2 | 65 | 73 | CFM @ 50 Pascals | 100.0, 85.0, 15.0 | Conditioned space, Conditioned space, Attic, exposed | 8.0, 8.0, 8.0 |  |  | 2.58 | ACH @ 50 Pascals | Supply Only | 100 | 286.3946 | 310.1994 | - | 94.4275 | - | 29.6982 | - | 9.4428 | - | 9.257 | - | 8.334 | 274.92 | - | 78.7 | 1355.99
Banks | OR | 97106 | Portland-Vancouver-Hillsboro, OR-WA | Washington | Portland Metro - 3 | 4C | Portland General Electric | NW Natural Gas | 95253 | 2019 | 2017 ORSC | No | No | No Solar | No |  |  |  |  | 2019-10-31 | 58 | 91 | 115 | 35% | 5.4 | 7.6 | 10.3 | 1017.66 | 84.8 | 2306 | 23100 | 2 | 4 | Single-family detached | No | Enclosed crawl space | 1029.0, 586.0 | 30.0, 59.0 | [7 empty] | 270.0, 38.0 | 2.0, 2.0 | 21.0, 21.0 | Between conditioned space and ambient, Between enclosed crawl and garage | 2729.0, 386.0 | 0.0, 0.0 | 23.0, 23.0 |  | 53.0, 68.0, 38.0, 143.0 | 0.3, 0.3, 0.3, 0.3 | 0.29, 0.29, 0.29, 0.29 |  |  |  | 35 | 9 |  |  | Conditioned area | 1 | 96 | Natural gas | AFUE | Fuel-fired air distribution heater |  | Garage or open crawl space | 1 | 0.93 | Natural gas | Instant water heater | - | - | - | - | 467 | 53 | 56 | CFM @ 50 Pascals | 100.0, 95.0, 5.0 | Conditioned space, Conditioned space, Attic, exposed | 8.0, 8.0, 8.0 |  |  | 2.15 | ACH @ 50 Pascals | Supply Only | 100 | 247.8035 | 299.6033 | - | 99.9859 | - | 25.8029 | - | 9.9986 | - | 9.362 | - | 8.334 | 241.57 | - | 83.33 | 1262.58
Hillsboro | OR | 97123 | Portland-Vancouver-Hillsboro, OR-WA | Washington | Portland Metro - 3 | 4C | Portland General Electric | NW Natural Gas | 95255 | 2019 | 2017 ORSC | No | Yes | No Solar | No |  |  |  |  | 2019-10-31 | 63 | 95 | 123 | 33% | 5.8 | 8 | 10.9 | 1087.52 | 90.63 | 2569 | 27656 | 2 | 4 | Single-family detached | No | Enclosed crawl space | 1174.0, 221.0 | 30.0, 59.0 | [7 empty] | 255.0, 21.0 | 1.5, 1.5 | 21.0, 23.1 | Between conditioned space and ambient, Between conditioned space and garage | 2982.0, 223.0 | 0.0, 0.0 | 23.0, 23.0 |  | 139.0, 146.0, 132.0, 68.0 | 0.3, 0.3, 0.3, 0.3 | 0.29, 0.29, 0.29, 0.29 |  |  |  | 35 | 9 |  |  | Conditioned area | 1 | 96 | Natural gas | AFUE | Fuel-fired air distribution heater |  | Garage or open crawl space | 1 | 0.93 | Natural gas | Instant water heater | - | - | - | - | 282 | 57 | 59 | CFM @ 50 Pascals | 100.0, 85.0, 15.0 | Conditioned space, Conditioned space, Attic, exposed | 8.0, 8.0, 8.0 |  |  | 2.24 | ACH @ 50 Pascals | Supply Only | 100 | 285.3591 | 335.1602 | - | 99.0297 | - | 29.6798 | - | 9.903 | - | 9.3333 | - | 8.334 | 277.01 | - | 82.53 | 1332.44
Hillsboro | OR | 97123 | Portland-Vancouver-Hillsboro, OR-WA | Washington | Portland Metro - 3 | 4C | Portland General Electric | NW Natural Gas | 95257 | 2019 | 2017 ORSC | No | Yes | No Solar | No |  |  |  |  | 2019-10-31 | 59 | 83 | 118 | 28% | 5.5 | 7.1 | 10.5 | 1021.61 | 85.13 | 2387 | 24560 | 1 | 3 | Single-family detached | No | Enclosed crawl space | 2387 | 30 | [7 empty] | - | - | - | - | 1793.0, 449.0 | 0.0, 0.0 | 23.0, 23.0 |  | 42.0, 30.0, 38.0, 189.0 | 0.3, 0.3, 0.3, 0.3 | 0.29, 0.29, 0.29, 0.29 |  |  |  | 35 | 9 |  |  | Conditioned area | 1 | 96 | Natural gas | AFUE | Fuel-fired air distribution heater |  | Garage or open crawl space | 1 | 0.93 | Natural gas | Instant water heater | - | - | - | - | 402 | 78 | 61 | CFM @ 50 Pascals | 10.0, 20.0, 90.0, 80.0 | Conditioned space, Conditioned space, Attic, exposed, Attic, exposed | 8.0, 8.0, 8.0, 8.0 |  |  | 2.37 | ACH @ 50 Pascals | Supply Only | 100 | 282.4276 | 377.8275 | - | 77.5107 | - | 29.5323 | - | 7.7511 | - | 9.4685 | - | 8.334 | 279.63 | - | 64.6 | 1266.53
Hillsboro | OR | 97123 | Portland-Vancouver-Hillsboro, OR-WA | Washington | Portland Metro - 3 | 4C | Portland General Electric | NW Natural Gas | 95258 | 2019 | 2017 ORSC | No | Yes | No Solar | No |  |  |  |  | 2019-10-31 | 59 | 82 | 118 | 28% | 5.5 | 6.9 | 10.5 | 1016.72 | 84.73 | 2387 | 24560 | 1 | 3 | Single-family detached | No | Enclosed crawl space | 2387 | 30 | [7 empty] | - | - | - | - | 1793.0, 449.0 | 0.0, 0.0 | 23.0, 23.0 |  | 42.0, 30.0, 38.0, 189.0 | 0.3, 0.3, 0.3, 0.3 | 0.29, 0.29, 0.29, 0.29 |  |  |  | 35 | 9 |  |  | Conditioned area | 1 | 96 | Natural gas | AFUE | Fuel-fired air distribution heater |  | Garage or open crawl space | 1 | 0.93 | Natural gas | Instant water heater | - | - | - | - | 402 | 78 | 69 | CFM @ 50 Pascals | 10.0, 20.0, 90.0, 80.0 | Conditioned space, Conditioned space, Attic, exposed, Attic, exposed | 8.0, 8.0, 8.0, 8.0 |  |  | 2.57 | ACH @ 50 Pascals | Supply Only | 100 | 280.4016 | 350.783 | - | 77.5107 | - | 29.2374 | - | 7.7511 | - | 9.3968 | - | 8.334 | 274.74 | - | 64.6 | 1261.65
Hillsboro | OR | 97123 | Portland-Vancouver-Hillsboro, OR-WA | Washington | Portland Metro - 3 | 4C | Portland General Electric | NW Natural Gas | 95259 | 2019 | 2017 ORSC | No | Yes | No Solar | No |  |  |  |  | 2019-10-31 | 49 | 75 | 94 | 35% | 4.5 | 6.3 | 8.4 | 845.93 | 70.49 | 1624 | 16180 | 2 | 3 | Single-family detached | No | Enclosed crawl space | 679.0, 348.0 | 38.0, 59.0 | [7 empty] | 261.0, 20.0 | 2.0, 2.0 | 21.0, 21.0 | Between conditioned space and ambient, Between conditioned space and garage | 2639.0, 200.0 | 0.0, 0.0 | 23.0, 23.0 |  | 125.0, 40.0, 79.0, 82.0 | 0.3, 0.3, 0.3, 0.3 | 0.29, 0.29, 0.29, 0.29 |  |  |  | 35 | 9 |  |  | Conditioned area | 1 | 96 | Natural gas | AFUE | Fuel-fired air distribution heater |  | Garage or open crawl space | 1 | 0.93 | Natural gas | Instant water heater | - | - | - | - | 329 | 76 | 49 | CFM @ 50 Pascals | 100.0, 80.0, 20.0 | Conditioned space, Conditioned space, Attic, exposed | 8.0, 8.0, 8.0 |  |  | 2.37 | ACH @ 50 Pascals | Supply Only | 100 | 208.328 | 254.7235 | - | 80.7364 | - | 21.7022 | - | 8.0736 | - | 9.3734 | - | 8.334 | 203.42 | - | 67.29 | 1090.85
Hillsboro | OR | 97123 | Portland-Vancouver-Hillsboro, OR-WA | Washington | Portland Metro - 3 | 4C | Portland General Electric | NW Natural Gas | 95260 | 2019 | 2017 ORSC | No | Yes | No Solar | No |  |  |  |  | 2019-10-31 | 44 | 65 | 90 | 31% | 4.2 | 5.6 | 8.2 | 795.53 | 66.29 | 1520 | 14500 | 2 | 3 | Townhouse, end unit | No | Enclosed crawl space | 558.0, 404.0 | 30.0, 59.0 | [7 empty] | 158.0, 20.0 | 1.5, 1.5 | 23.5, 23.5 | Between conditioned space and ambient, Between conditioned space and garage | 1440.0, 765.0, 200.0 | 0.0, 0.0, 0.0 | 23.0, 23.0, 23.0 |  | 121.0, 85.0, 32.0 | 0.3, 0.3, 0.3 | 0.28, 0.28, 0.28 |  |  |  | 35 | 9 |  |  | Garage or open crawl space | 1 | 96 | Natural gas | AFUE | Fuel-fired air distribution heater |  | Garage or open crawl space | 1 | 0.93 | Natural gas | Instant water heater | - | - | - | - | 120 | 37 | 43 | CFM @ 50 Pascals | 25.0, 10.0, 75.0, 90.0 | Attic, exposed, Attic, exposed, Conditioned space, Conditioned space | 8.0, 8.0, 8.0, 8.0 |  |  | 2.19 | ACH @ 50 Pascals | Supply Only | 100 | 172.5111 | 228.3221 | - | 76.4637 | - | 18.0304 | - | 7.6464 | - | 9.4568 | - | 8.334 | 170.51 | - | 63.72 | 1040.45
Hillsboro | OR | 97123 | Portland-Vancouver-Hillsboro, OR-WA | Washington | Portland Metro - 3 | 4C | Portland General Electric | NW Natural Gas | 95261 | 2019 | 2017 ORSC | No | Yes | No Solar | No |  |  |  |  | 2019-10-31 | 37 | 56 | 90 | 32% | 3.8 | 5 | 8.2 | 735.94 | 61.33 | 1520 | 14500 | 2 | 3 | Townhouse, inside unit | No | Enclosed crawl space | 558.0, 404.0 | 30.0, 59.0 | [7 empty] | 68.0, 20.0 | 2.0, 2.0 | 21.0, 21.0 | Between conditioned space and ambient, Between conditioned space and garage | 620.0, 840.0, 200.0 | 0.0, 0.0, 0.0 | 23.0, 23.0, 23.0 |  | 85.0, 32.0 | 0.3, 0.3 | 0.28, 0.28 |  |  |  | 30 | 9 |  |  | Conditioned area | 1 | 96 | Natural gas | AFUE | Fuel-fired air distribution heater |  | Garage or open crawl space | 1 | 0.93 | Natural gas | Instant water heater | - | - | - | - | 120 | 37 | 48 | CFM @ 50 Pascals | 75.0, 90.0, 15.0, 10.0, 10.0 | Conditioned space, Conditioned space, Attic, exposed, Attic, exposed, Enclosed crawl space | 8.0, 8.0, 8.0, 8.0, 8.0 |  |  | 2.12 | ACH @ 50 Pascals | Supply Only | 100 | 106.416 | 186.9216 | - | 76.7948 | - | 11.2796 | - | 7.6795 | - | 9.8088 | - | 8.334 | 110.64 | - | 64 | 980.86
Hillsboro | OR | 97123 | Portland-Vancouver-Hillsboro, OR-WA | Washington | Portland Metro - 3 | 4C | Portland General Electric | NW Natural Gas | 95262 | 2019 | 2017 ORSC | No | Yes | No Solar | No |  |  |  |  | 2019-10-31 | 38 | 56 | 90 | 32% | 3.8 | 5 | 8.2 | 738.97 | 61.58 | 1520 | 14500 | 2 | 3 | Townhouse, inside unit | No | Enclosed crawl space | 558.0, 404.0 | 30.0, 59.0 | [7 empty] | 68.0, 20.0 | 2.0, 2.0 | 21.0, 21.0 | Between conditioned space and ambient, Between conditioned space and garage | 620.0, 840.0, 200.0 | 0.0, 0.0, 0.0 | 23.0, 23.0, 23.0 |  | 85.0, 32.0 | 0.3, 0.3 | 0.28, 0.28 |  |  |  | 30 | 9 |  |  | Conditioned area | 1 | 96 | Natural gas | AFUE | Fuel-fired air distribution heater |  | Garage or open crawl space | 1 | 0.93 | Natural gas | Instant water heater | - | - | - | - | 120 | 37 | 58 | CFM @ 50 Pascals | 75.0, 90.0, 15.0, 10.0, 10.0 | Conditioned space, Conditioned space, Attic, exposed, Attic, exposed, Enclosed crawl space | 8.0, 8.0, 8.0, 8.0, 8.0 |  |  | 2.21 | ACH @ 50 Pascals | Supply Only | 100 | 108.4738 | 198.0992 | - | 76.7948 | - | 11.5235 | - | 7.6795 | - | 9.8645 | - | 8.334 | 113.67 | - | 64 | 983.89
Hillsboro | OR | 97123 | Portland-Vancouver-Hillsboro, OR-WA | Washington | Portland Metro - 3 | 4C | Portland General Electric | NW Natural Gas | 95263 | 2019 | 2017 ORSC | No | Yes | No Solar | No |  |  |  |  | 2019-10-31 | 44 | 65 | 97 | 31% | 4.3 | 5.7 | 8.7 | 818.6 | 68.22 | 1716 | 16016 | 2 | 3 | Townhouse, end unit | No | Enclosed crawl space | 558.0, 404.0 | 30.0, 59.0 | [7 empty] | 132.0, 20.0 | 1.5, 1.5 | 23.5, 23.5 | Between conditioned space and ambient, Between conditioned space and garage | 1020.0, 650.0, 200.0 | 0.0, 0.0, 0.0 | 23.0, 23.0, 23.0 |  | 168.0, 85.0, 32.0 | 0.3, 0.3, 0.3 | 0.28, 0.28, 0.28 |  |  |  | 30 | 9 |  |  | Conditioned area | 1 | 96 | Natural gas | AFUE | Fuel-fired air distribution heater |  | Garage or open crawl space | 1 | 0.93 | Natural gas | Instant water heater | - | - | - | - | 120 | 37 | 57 | CFM @ 50 Pascals | 75.0, 90.0, 25.0, 10.0 | Conditioned space, Conditioned space, Attic, exposed, Attic, exposed | 8.0, 8.0, 8.0, 8.0 |  |  | 2.09 | ACH @ 50 Pascals | Supply Only | 100 | 166.5273 | 240.1545 | - | 76.8615 | - | 17.4724 | - | 7.6862 | - | 9.5542 | - | 8.334 | 166.93 | - | 64.06 | 1063.52
Hillsboro | OR | 97123 | Portland-Vancouver-Hillsboro, OR-WA | Washington | Portland Metro - 3 | 4C | Portland General Electric | NW Natural Gas | 95264 | 2019 | 2017 ORSC | No | Yes | No Solar | No |  |  |  |  | 2019-10-31 | 38 | 55 | 90 | 32% | 3.8 | 5 | 8.2 | 736.72 | 61.39 | 1520 | 14500 | 2 | 3 | Townhouse, inside unit | No | Enclosed crawl space | 558.0, 404.0 | 30.0, 59.0 | [7 empty] | 68.0, 20.0 | 2.0, 2.0 | 21.0, 21.0 | Between conditioned space and ambient, Between conditioned space and garage | 620.0, 840.0, 200.0 | 0.0, 0.0, 0.0 | 23.0, 23.0, 23.0 |  | 85.0, 32.0 | 0.3, 0.3 | 0.28, 0.28 |  |  |  | 30 | 9 |  |  | Conditioned area | 1 | 96 | Natural gas | AFUE | Fuel-fired air distribution heater |  | Garage or open crawl space | 1 | 0.93 | Natural gas | Instant water heater | - | - | - | - | 120 | 37 | 50 | CFM @ 50 Pascals | 75.0, 90.0, 15.0, 10.0, 10.0 | Conditioned space, Conditioned space, Attic, exposed, Attic, exposed, Enclosed crawl space | 8.0, 8.0, 8.0, 8.0, 8.0 |  |  | 2.69 | ACH @ 50 Pascals | Supply Only | 100 | 107.237 | 187.7373 | - | 76.7948 | - | 11.3644 | - | 7.6795 | - | 9.8041 | - | 8.334 | 111.42 | - | 64 | 981.64
Scappoose | OR | 97056 | Portland-Vancouver-Hillsboro, OR-WA | Columbia | Portland Metro - 3 | 4C | Columbia River PUD | NW Natural Gas | 95265 | 2019 | 2017 ORSC | No | Yes | No Solar | No |  |  |  |  | 2019-10-31 | 63 | 84 | 104 | 24% | 2.7 | 3.9 | 4.5 | 785.34 | 65.44 | 1944 | 25721 | 2 | 3 | Single-family detached | No | Enclosed crawl space | 1514.0, 182.0 | 38.0, 38.0 | [7 empty] | 43.0, 26.0 | 0.0, 0.0 | 21.0, 21.0 | Between conditioned space and ambient, Between conditioned space and garage | 1364.5, 436.5, 708.0 | 0.0, 0.0, 0.0 | 23.0, 23.0, 23.0 |  | 100.0, 82.0, 108.0, 85.0 | 0.3, 0.3, 0.3, 0.3 | 0.3, 0.3, 0.3, 0.3 |  |  |  | 35.0, 0.0 | 9.0, 40.0 |  |  | Garage or open crawl space | 1 | 96 | Natural gas | AFUE | Fuel-fired air distribution heater |  | Garage or open crawl space | 1 | 0.99 | Natural gas | Instant water heater | - | Air conditioner | 13 | SEER | 393.66 | 72.9 | 82 | CFM @ 50 Pascals | 5.0, 5.0, 50.0, 50.0, 45.0, 45.0 | Conditioned space, Conditioned space, Attic, exposed, Attic, exposed, Enclosed crawl space, Enclosed crawl space | 0.0, 0.0, 8.0, 8.0, 8.0, 8.0 |  |  | 2.6 | ACH @ 50 Pascals | Exhaust Only | 100 | 343.7221 | 384.5387 | 540.8578 | 81.2877 | - | 35.6846 | 1.8459 | 8.1288 | - | 8.7674 | 20.5834 | 8.334 | 312.86 | 38 | 67.75 | 1036.02
Bend | OR | 97702 | Bend, OR | Deschutes | Central - 8 | 5B | Pacific Power | Cascade Natural Gas | 95266 | 2019 | 2017 ORSC | No | No | No Solar | NEST Learning Thermostat |  |  |  |  | 2019-10-31 | 79 | 105 | 129 | 24% | 6.9 | 8.4 | 11.2 | 1127.31 | 93.94 | 2460 | 22620 | 2 | 4 | Single-family detached | No | Enclosed crawl space | 1370 | 38 | [7 empty] | 120.0, 14.0 | 0.0, 0.0 | 21.0, 21.0 | Between conditioned space and ambient, Between conditioned space and garage | 2360.0, 198.0 | 0.0, 0.0 | 23.0, 23.0 |  | 170.0, 43.0, 53.5, 72.0 | 0.3, 0.3, 0.3, 0.3 | 0.3, 0.3, 0.3, 0.3 |  |  |  | 35 | 9 |  |  | Garage or open crawl space | 1 | 95 | Natural gas | AFUE | Fuel-fired air distribution heater |  | Garage or open crawl space | 1 | 0.93 | Natural gas | Instant water heater | - | - | - | - | 498.15 | 92.25 | 128 | CFM @ 50 Pascals | 50.0, 50.0, 50.0, 50.0 | Enclosed crawl space, Enclosed crawl space, Attic, exposed, Attic, exposed | 8.0, 8.0, 8.0, 8.0 |  |  | 3.25 | ACH @ 50 Pascals | Supply Only | 100 | 439.7469 | 650.6997 | - | 113.4712 | - | 46.1955 | - | 11.3471 | - | 8.1664 | - | 7.005 | 377.25 | - | 79.49 | 1303.35
Scappoose | OR | 97056 | Portland-Vancouver-Hillsboro, OR-WA | Columbia | Portland Metro - 3 | 4C | Columbia River PUD | NW Natural Gas | 95269 | 2019 | 2017 ORSC | No | Yes | No Solar | No |  |  |  |  | 2019-10-31 | 51 | 68 | 100 | 24% | 2.1 | 3.1 | 4.4 | 653.27 | 54.44 | 1837 | 18533 | 1 | 3 | Single-family detached | No | Enclosed crawl space | 1837 | 38 | [7 empty] | - | - | - | - | 1440.0, 383.0 | 0.0, 0.0 | 23.0, 23.0 |  | 2.0, 29.0, 147.0, 62.0 | 0.3, 0.3, 0.3, 0.3 | 0.28, 0.28, 0.28, 0.28 |  |  |  | 35 | 9 |  |  | Conditioned area | 1 | 96 | Natural gas | AFUE | Fuel-fired air distribution heater |  | Garage or open crawl space | 1 | 0.99 | Natural gas | Instant water heater | - | - | - | - | 495.99 | 91.85 | 92 | CFM @ 50 Pascals | 5.0, 5.0, 50.0, 50.0, 45.0, 45.0 | Conditioned space, Conditioned space, Attic, exposed, Attic, exposed, Enclosed crawl space, Enclosed crawl space | 0.0, 0.0, 8.0, 8.0, 8.0, 8.0 |  |  | 3.1 | ACH @ 50 Pascals | Exhaust Only | 100 | 254.3092 | 356.6963 | - | 75.6806 | - | 26.6483 | - | 7.5681 | - | 8.8767 | - | 8.334 | 236.55 | - | 63.07 | 903.95
Scappoose | OR | 97056 | Portland-Vancouver-Hillsboro, OR-WA | Columbia | Portland Metro - 3 | 4C | Columbia River PUD | NW Natural Gas | 95273 | 2019 | 2017 ORSC | No | Yes | No Solar | No |  |  |  |  | 2019-10-31 | 59 | 82 | 104 | 28% | 2.4 | 3.8 | 4.5 | 751.38 | 62.62 | 1944 | 25721 | 2 | 3 | Single-family detached | No | Enclosed crawl space | 1514.0, 182.0 | 38.0, 38.0 | [7 empty] | 43.0, 26.0 | 0.0, 0.0 | 21.0, 21.0 | Between conditioned space and ambient, Between conditioned space and garage | 1364.5, 436.5, 708.0 | 0.0, 0.0, 0.0 | 23.0, 23.0, 23.0 |  | 100.0, 82.0, 108.0, 85.0 | 0.3, 0.3, 0.3, 0.3 | 0.28, 0.28, 0.28, 0.28 |  |  |  | 35.0, 0.0 | 9.0, 40.0 |  |  | Garage or open crawl space | 1 | 96 | Natural gas | AFUE | Fuel-fired air distribution heater |  | Garage or open crawl space | 1 | 0.99 | Natural gas | Instant water heater | - | Air conditioner | 13 | SEER | 393.66 | 72.9 | 53 | CFM @ 50 Pascals | 5.0, 5.0, 50.0, 50.0, 45.0, 45.0 | Conditioned space, Conditioned space, Attic, exposed, Attic, exposed, Enclosed crawl space, Enclosed crawl space | 0.0, 0.0, 8.0, 8.0, 8.0, 8.0 |  |  | 2.4 | ACH @ 50 Pascals | Exhaust Only | 100 | 298.426 | 338.5186 | 672.2 | 81.2877 | - | 30.9979 | 2.2942 | 8.1288 | - | 8.7735 | 20.5834 | 8.334 | 271.96 | 47.22 | 67.75 | 1002.06
Salem | OR | 97305 | Salem, OR | Marion | Mid-Willamette - 4 | 4C | Portland General Electric | NW Natural Gas | 73312 | 2019 | 2017 ORSC | No | No | No Solar | NEST Learning Thermostat |  |  |  |  | 2019-10-31 | 55 | 96 | 123 | 42% | 5.2 | 7.9 | 11 | 993.78 | 82.81 | 2572 | 24500 | 2 | 4 | Single-family detached | No | Enclosed crawl space | 1076.0, 420.0 | 37.0, 59.0 | [7 empty] | 299.0, 40.0 | 2.5, 2.5 | 34.0, 34.0 | Between conditioned space and ambient, Between conditioned space and garage | 3030.0, 400.0 | 0.0, 0.0 | 23.0, 23.0 |  | 75.0, 72.0, 8.0, 74.0 | 0.28, 0.28, 0.28, 0.28 | 0.26, 0.26, 0.26, 0.26 |  |  |  | 35 | 9 |  |  | Conditioned area | 1 | 95 | Natural gas | AFUE | Fuel-fired air distribution heater |  | Garage or open crawl space | 1 | 0.92 | Natural gas | Instant water heater | - | - | - | - | 343 | 62 | 38 | CFM @ 50 Pascals | 100.0, 100.0 | Conditioned space, Conditioned space | 0.0, 0.0 |  |  | 1.69 | ACH @ 50 Pascals | Exhaust Only | 100 | 240.6805 | 295.8298 | - | 97.3738 | - | 25.0777 | - | 9.7374 | - | 9.3787 | - | 8.334 | 235.2 | - | 81.15 | 1238.7
Forest Grove | OR | 97116 | Portland-Vancouver-Hillsboro, OR-WA | Washington | Portland Metro - 3 | 4C | Forest Grove Light & Power | NW Natural Gas | 95275 | 2019 | 2017 ORSC | No | Yes | No Solar | No |  |  |  |  | 2019-10-31 | 49 | 67 | 95 | 26% | 2 | 2.9 | 4.1 | 584.1 | 48.67 | 1670 | 15230 | 2 | 3 | Single-family detached | No | Enclosed crawl space | 636.0, 338.0, 14.0 | 38.0, 38.0, 38.0 | [7 empty] | 133 | - | 21 | Between conditioned space and ambient | 2002.5, 261.0 | 0.0, 0.0 | 23.0, 23.0 |  | 24.0, 22.0, 4.0, 88.0 | 0.3, 0.3, 0.3, 0.3 | 0.3, 0.3, 0.3, 0.3 |  |  |  | 35 | 9 |  |  | Conditioned area | 1 | 96 | Natural gas | AFUE | Fuel-fired air distribution heater |  | Garage or open crawl space | 1 | 0.99 | Natural gas | Instant water heater | - | Air conditioner | 13 | SEER | 338.175 | 62.625 | 87 | CFM @ 50 Pascals | 50.0, 50.0, 100.0 | Conditioned space, Attic, exposed, Attic, exposed | 0.0, 8.0, 8.0 |  |  | 2.7 | ACH @ 50 Pascals | Exhaust Only | 100 | 222.0643 | 309.1124 | 386.9372 | 82.6003 | - | 23.2614 | 1.3206 | 8.26 | - | 8.7586 | 18.069 | 8.334 | 203.74 | 23.86 | 68.84 | 957.06
Salem | OR | 97305 | Salem, OR | Marion | Mid-Willamette - 4 | 4C | Portland General Electric | NW Natural Gas | 73318 | 2019 | 2017 ORSC | No | No | No Solar | NEST Learning Thermostat |  |  |  |  | 2019-10-31 | 51 | 86 | 108 | 40% | 4.8 | 7 | 9.6 | 903.33 | 75.28 | 2068 | 20450 | 2 | 4 | Single-family detached | No | Enclosed crawl space | 920.0, 318.0 | 37.0, 59.0 | [7 empty] | 253.0, 40.0 | 2.5, 2.5 | 34.0, 34.0 | Between conditioned space and ambient, Between conditioned space and garage | 2551.0, 406.0 | 0.0, 0.0 | 23.0, 23.0 |  | 75.0, 58.0, 83.0 | 0.28, 0.28, 0.28 | 0.26, 0.26, 0.26 |  |  |  | 35 | 9 |  |  | Conditioned area | 1 | 95 | Natural gas | AFUE | Fuel-fired air distribution heater |  | Garage or open crawl space | 1 | 0.92 | Natural gas | Instant water heater | - | - | - | - | 318 | 49 | 46 | CFM @ 50 Pascals | 100.0, 100.0 | Conditioned space, Conditioned space | 0.0, 0.0 |  |  | 1.81 | ACH @ 50 Pascals | Exhaust Only | 100 | 214.1746 | 271.9516 | - | 99.6672 | - | 22.3456 | - | 9.9667 | - | 9.4124 | - | 8.334 | 210.33 | - | 83.06 | 1148.25
Salem | OR | 97305 | Salem, OR | Marion | Mid-Willamette - 4 | 4C | Portland General Electric | NW Natural Gas | 73319 | 2019 | 2017 ORSC | No | No | No Solar | NEST Learning Thermostat |  |  |  |  | 2019-10-31 | 46 | 77 | 101 | 40% | 4.3 | 6.4 | 9.1 | 822.75 | 68.56 | 1869 | 18540 | 1 | 3 | Single-family detached | No | Enclosed crawl space | 1869 | 37 | [7 empty] | - | - | - | - | 1667.0, 486.0 | 0.0, 0.0 | 23.0, 23.0 |  | 80.0, 30.0, 12.0, 115.0 | 0.3, 0.3, 0.3, 0.3 | 0.26, 0.26, 0.26, 0.26 |  |  |  | 35 | 9 |  |  | Conditioned area | 1 | 95 | Natural gas | AFUE | Fuel-fired air distribution heater |  | Garage or open crawl space | 1 | 0.92 | Natural gas | Instant water heater | - | - | - | - | 487.62 | 180.6 | 34 | CFM @ 50 Pascals | 100.0, 100.0 | Conditioned space, Conditioned space | 0.0, 0.0 |  |  | 1.75 | ACH @ 50 Pascals | Exhaust Only | 100 | 206.6974 | 253.6219 | - | 76.4774 | - | 21.5353 | - | 7.6477 | - | 9.3769 | - | 8.334 | 201.94 | - | 63.74 | 1067.67
Salem | OR | 97305 | Salem, OR | Marion | Mid-Willamette - 4 | 4C | Portland General Electric | NW Natural Gas | 73321 | 2019 | 2017 ORSC | No | No | No Solar | NEST Learning Thermostat |  |  |  |  | 2019-10-31 | 44 | 74 | 100 | 40% | 4.2 | 6.2 | 9 | 801.01 | 66.75 | 1841 | 18250 | 1 | 3 | Single-family detached | No | Enclosed crawl space | 1841 | 37 | [7 empty] | - | - | - | - | 1654.0, 400.0 | 0.0, 0.0 | 23.0, 23.0 |  | 72.0, 30.0, 8.0, 25.0 | 0.3, 0.3, 0.3, 0.3 | 0.26, 0.26, 0.26, 0.26 |  |  |  | 35 | 9 |  |  | Conditioned area | 1 | 95 | Natural gas | AFUE | Fuel-fired air distribution heater |  | Garage or open crawl space | 1 | 0.92 | Natural gas | Instant water heater | - | - | - | - | 497.07 | 184.1 | 43 | CFM @ 50 Pascals | 100.0, 100.0 | Conditioned space, Conditioned space | 0.0, 0.0 |  |  | 1.98 | ACH @ 50 Pascals | Exhaust Only | 100 | 187.1262 | 234.9384 | - | 77.0763 | - | 19.5145 | - | 7.7076 | - | 9.4006 | - | 8.334 | 183.45 | - | 64.24 | 1045.93
Salem | OR | 97305 | Salem, OR | Marion | Mid-Willamette - 4 | 4C | Portland General Electric | NW Natural Gas | 73311 | 2019 | 2017 ORSC | No | No | No Solar | NEST Learning Thermostat |  |  |  |  | 2019-10-31 | 57 | 97 | 123 | 41% | 5.3 | 8 | 11 | 1008.22 | 84.02 | 2572 | 24500 | 2 | 4 | Single-family detached | No | Enclosed crawl space | 1076.0, 420.0 | 37.0, 59.0 | [7 empty] | 299.0, 40.0 | 2.5, 2.5 | 34.0, 34.0 | Between conditioned space and ambient, Between conditioned space and garage | 3030.0, 400.0 | 0.0, 0.0 | 23.0, 23.0 |  | 75.0, 72.0, 8.0, 74.0 | 0.28, 0.28, 0.28, 0.28 | 0.26, 0.26, 0.26, 0.26 |  |  |  | 35 | 9 |  |  | Conditioned area | 1 | 95 | Natural gas | AFUE | Fuel-fired air distribution heater |  | Garage or open crawl space | 1 | 0.92 | Natural gas | Instant water heater | - | - | - | - | 343 | 62 | 39 | CFM @ 50 Pascals | 100.0, 100.0 | Conditioned space, Conditioned space | 0.0, 0.0 |  |  | 1.59 | ACH @ 50 Pascals | Exhaust Only | 100 | 251.2646 | 304.8723 | - | 97.3738 | - | 26.167 | - | 9.7374 | - | 9.3656 | - | 8.334 | 245.07 | - | 81.15 | 1253.14
Salem | OR | 97305 | Salem, OR | Marion | Mid-Willamette - 4 | 4C | Portland General Electric | NW Natural Gas | 73347 | 2019 | 2017 ORSC | No | No | No Solar | NEST Learning Thermostat |  |  |  |  | 2019-10-31 | 57 | 97 | 123 | 41% | 5.3 | 8 | 11 | 1009.15 | 84.1 | 2572 | 24500 | 2 | 4 | Single-family detached | No | Enclosed crawl space | 1076.0, 420.0 | 37.0, 59.0 | [7 empty] | 299.0, 40.0 | 2.5, 2.5 | 34.0, 34.0 | Between conditioned space and ambient, Between conditioned space and garage | 3030.0, 400.0 | 0.0, 0.0 | 23.0, 23.0 |  | 75.0, 72.0, 8.0, 74.0 | 0.28, 0.28, 0.28, 0.28 | 0.26, 0.26, 0.26, 0.26 |  |  |  | 35 | 9 |  |  | Conditioned area | 1 | 95 | Natural gas | AFUE | Fuel-fired air distribution heater |  | Garage or open crawl space | 1 | 0.92 | Natural gas | Instant water heater | - | - | - | - | 343 | 62 | 40 | CFM @ 50 Pascals | 100.0, 100.0 | Conditioned space, Conditioned space | 0.0, 0.0 |  |  | 1.71 | ACH @ 50 Pascals | Exhaust Only | 100 | 252.3135 | 305.33 | - | 97.3738 | - | 26.2734 | - | 9.7374 | - | 9.3629 | - | 8.334 | 246 | - | 81.15 | 1254.07
Salem | OR | 97305 | Salem, OR | Marion | Mid-Willamette - 4 | 4C | Portland General Electric | NW Natural Gas | 95276 | 2019 | 2017 ORSC | No | No | No Solar | NEST Learning Thermostat |  |  |  |  | 2019-10-31 | 57 | 97 | 123 | 41% | 5.3 | 8 | 11 | 1009.47 | 84.12 | 2572 | 24500 | 2 | 4 | Single-family detached | No | Enclosed crawl space | 1076.0, 420.0 | 37.0, 59.0 | [7 empty] | 299.0, 40.0 | 2.5, 2.5 | 34.0, 34.0 | Between conditioned space and ambient, Between conditioned space and garage | 3030.0, 400.0 | 0.0, 0.0 | 23.0, 23.0 |  | 75.0, 72.0, 8.0, 74.0 | 0.28, 0.28, 0.28, 0.28 | 0.26, 0.26, 0.26, 0.26 |  |  |  | 35 | 9 |  |  | Conditioned area | 1 | 95 | Natural gas | AFUE | Fuel-fired air distribution heater |  | Garage or open crawl space | 1 | 0.92 | Natural gas | Instant water heater | - | - | - | - | 343 | 62 | 41 | CFM @ 50 Pascals | 100.0, 100.0 | Conditioned space, Conditioned space | 0.0, 0.0 |  |  | 1.73 | ACH @ 50 Pascals | Exhaust Only | 100 | 252.631 | 305.7878 | - | 97.3738 | - | 26.3067 | - | 9.7374 | - | 9.3632 | - | 8.334 | 246.31 | - | 81.15 | 1254.39
Salem | OR | 97305 | Salem, OR | Marion | Mid-Willamette - 4 | 4C | Portland General Electric | NW Natural Gas | 95277 | 2019 | 2017 ORSC | No | No | No Solar | NEST Learning Thermostat |  |  |  |  | 2019-10-31 | 57 | 97 | 123 | 41% | 5.3 | 8 | 11 | 1009.62 | 84.13 | 2572 | 24500 | 2 | 4 | Single-family detached | No | Enclosed crawl space | 1076.0, 420.0 | 37.0, 59.0 | [7 empty] | 299.0, 40.0 | 2.5, 2.5 | 34.0, 34.0 | Between conditioned space and ambient, Between conditioned space and garage | 3030.0, 400.0 | 0.0, 0.0 | 23.0, 23.0 |  | 75.0, 72.0, 8.0, 74.0 | 0.28, 0.28, 0.28, 0.28 | 0.26, 0.26, 0.26, 0.26 |  |  |  | 35 | 9 |  |  | Conditioned area | 1 | 95 | Natural gas | AFUE | Fuel-fired air distribution heater |  | Garage or open crawl space | 1 | 0.92 | Natural gas | Instant water heater | - | - | - | - | 343 | 62 | 47 | CFM @ 50 Pascals | 100.0, 100.0 | Conditioned space, Conditioned space | 0.0, 0.0 |  |  | 1.57 | ACH @ 50 Pascals | Exhaust Only | 100 | 252.4176 | 308.5341 | - | 97.3738 | - | 26.2948 | - | 9.7374 | - | 9.373 | - | 8.334 | 246.46 | - | 81.15 | 1254.54
Salem | OR | 97305 | Salem, OR | Marion | Mid-Willamette - 4 | 4C | Portland General Electric | NW Natural Gas | 95278 | 2019 | 2017 ORSC | No | No | No Solar | NEST Learning Thermostat |  |  |  |  | 2019-10-31 | 46 | 77 | 103 | 40% | 4.3 | 6.4 | 9.2 | 825.49 | 68.79 | 1918 | 19050 | 1 | 3 | Single-family detached | No | Enclosed crawl space | 1918 | 37 | [7 empty] | - | - | - | - | 1714.0, 369.0 | 0.0, 0.0 | 23.0, 23.0 |  | 85.0, 24.0, 35.0, 50.0 | 0.3, 0.3, 0.3, 0.3 | 0.26, 0.26, 0.26, 0.26 |  |  |  | 35 | 9 |  |  | Conditioned area | 1 | 95 | Natural gas | AFUE | Fuel-fired air distribution heater |  | Garage or open crawl space | 1 | 0.92 | Natural gas | Instant water heater | - | - | - | - | 517.9 | 191.8 | 47 | CFM @ 50 Pascals | 100.0, 100.0 | Conditioned space, Conditioned space | 0.0, 0.0 |  |  | 2.03 | ACH @ 50 Pascals | Exhaust Only | 100 | 201.0786 | 250.7202 | - | 77.9148 | - | 20.9636 | - | 7.7915 | - | 9.3934 | - | 8.334 | 196.92 | - | 64.93 | 1070.41
Salem | OR | 97305 | Salem, OR | Marion | Mid-Willamette - 4 | 4C | Portland General Electric | NW Natural Gas | 95279 | 2019 | 2017 ORSC | No | No | No Solar | NEST Learning Thermostat |  |  |  |  | 2019-10-31 | 43 | 71 | 95 | 39% | 4.1 | 5.9 | 8.5 | 770.45 | 64.2 | 1660 | 15800 | 1 | 3 | Single-family detached | No | Enclosed crawl space | 1660 | 37 | [7 empty] | - | - | - | - | 1624.0, 407.0 | 0.0, 0.0 | 23.0, 23.0 |  | 73.0, 35.0, 33.0, 8.0 | 0.3, 0.3, 0.3, 0.3 | 0.26, 0.26, 0.26, 0.26 |  |  |  | 35 | 9 |  |  | Conditioned area | 1 | 95 | Natural gas | AFUE | Fuel-fired air distribution heater |  | Garage or open crawl space | 1 | 0.92 | Natural gas | Instant water heater | - | - | - | - | 448.2 | 166 | 38 | CFM @ 50 Pascals | 100.0, 100.0 | Conditioned space, Conditioned space | 0.0, 0.0 |  |  | 1.64 | ACH @ 50 Pascals | Exhaust Only | 100 | 180.4935 | 228.2898 | - | 77.0478 | - | 18.8285 | - | 7.7048 | - | 9.4083 | - | 8.334 | 177.14 | - | 64.21 | 1015.37
Salem | OR | 97305 | Salem, OR | Marion | Mid-Willamette - 4 | 4C | Portland General Electric | NW Natural Gas | 95280 | 2019 | 2017 ORSC | No | No | No Solar | NEST Learning Thermostat |  |  |  |  | 2019-10-31 | 54 | 91 | 114 | 40% | 5 | 7.4 | 10.2 | 948.06 | 79 | 2284 | 21800 | 2 | 4 | Single-family detached | No | Enclosed crawl space | 920.0, 384.0 | 37.0, 59.0 | [7 empty] | 272.0, 40.0 | 2.5, 2.5 | 34.0, 34.0 | Between conditioned space and ambient, Between conditioned space and garage | 2750.0, 404.0 | 0.0, 0.0 | 23.0, 23.0 |  | 141.0, 85.0, 33.0 | 0.28, 0.28, 0.28 | 0.26, 0.26, 0.26 |  |  |  | 35 | 9 |  |  | Conditioned area | 1 | 95 | Natural gas | AFUE | Fuel-fired air distribution heater |  | Garage or open crawl space | 1 | 0.92 | Natural gas | Instant water heater | - | - | - | - | 319 | 69 | 43 | CFM @ 50 Pascals | 100.0, 100.0 | Conditioned space, Conditioned space | 0.0, 0.0 |  |  | 1.96 | ACH @ 50 Pascals | Exhaust Only | 100 | 233.9479 | 288.9221 | - | 96.4907 | - | 24.3809 | - | 9.6491 | - | 9.3836 | - | 8.334 | 228.78 | - | 80.42 | 1192.98
Salem | OR | 97305 | Salem, OR | Marion | Mid-Willamette - 4 | 4C | Portland General Electric | NW Natural Gas | 95281 | 2019 | 2017 ORSC | No | No | No Solar | NEST Learning Thermostat |  |  |  |  | 2019-10-31 | 52 | 88 | 111 | 40% | 4.9 | 7.2 | 9.9 | 921.86 | 76.82 | 2183 | 20650 | 2 | 4 | Single-family detached | No | Enclosed crawl space | 1036.0, 223.0 | 37.0, 59.0 | [7 empty] | 273.0, 40.0 | 2.5, 2.5 | 34.0, 34.0 | Between conditioned space and ambient, Between conditioned space and garage | 2751.0, 400.0 | 0.0, 0.0 | 23.0, 23.0 |  | 78.0, 70.0, 48.0 | 0.28, 0.28, 0.28 | 0.26, 0.26, 0.26 |  |  |  | 35 | 9 |  |  | Conditioned area | 1 | 95 | Natural gas | AFUE | Fuel-fired air distribution heater |  | Garage or open crawl space | 1 | 0.92 | Natural gas | Instant water heater | - | - | - | - | 319 | 69 | 43 | CFM @ 50 Pascals | 100.0, 100.0 | Conditioned space, Conditioned space | 0.0, 0.0 |  |  | 2.06 | ACH @ 50 Pascals | Exhaust Only | 100 | 220.41 | 274.8674 | - | 96.7863 | - | 22.9791 | - | 9.6786 | - | 9.3936 | - | 8.334 | 215.86 | - | 80.66 | 1166.78
Salem | OR | 97305 | Salem, OR | Marion | Mid-Willamette - 4 | 4C | Portland General Electric | NW Natural Gas | 95282 | 2019 | 2017 ORSC | No | No | No Solar | NEST Learning Thermostat |  |  |  |  | 2019-10-31 | 43 | 71 | 95 | 39% | 4 | 5.9 | 8.5 | 767.8 | 63.98 | 1660 | 15800 | 1 | 3 | Single-family detached | No | Enclosed crawl space | 1660 | 37 | [7 empty] | - | - | - | - | 1624.0, 407.0 | 0.0, 0.0 | 23.0, 23.0 |  | 73.0, 35.0, 33.0, 8.0 | 0.3, 0.3, 0.3, 0.3 | 0.26, 0.26, 0.26, 0.26 |  |  |  | 35 | 9 |  |  | Conditioned area | 1 | 95 | Natural gas | AFUE | Fuel-fired air distribution heater |  | Garage or open crawl space | 1 | 0.92 | Natural gas | Instant water heater | - | - | - | - | 448.2 | 166 | 45 | CFM @ 50 Pascals | 100.0, 100.0 | Conditioned space, Conditioned space | 0.0, 0.0 |  |  | 1.84 | ACH @ 50 Pascals | Exhaust Only | 100 | 177.3391 | 228.0599 | - | 77.0478 | - | 18.5123 | - | 7.7048 | - | 9.4258 | - | 8.334 | 174.49 | - | 64.21 | 1012.72
Salem | OR | 97305 | Salem, OR | Marion | Mid-Willamette - 4 | 4C | Portland General Electric | NW Natural Gas | 95283 | 2019 | 2017 ORSC | No | No | No Solar | NEST Learning Thermostat |  |  |  |  | 2019-10-31 | 57 | 97 | 123 | 41% | 5.3 | 8 | 11 | 1009.54 | 84.13 | 2572 | 24500 | 2 | 4 | Single-family detached | No | Enclosed crawl space | 1076.0, 420.0 | 37.0, 59.0 | [7 empty] | 299.0, 40.0 | 2.5, 2.5 | 34.0, 34.0 | Between conditioned space and ambient, Between conditioned space and garage | 3030.0, 400.0 | 0.0, 0.0 | 23.0, 23.0 |  | 75.0, 72.0, 8.0, 74.0 | 0.28, 0.28, 0.28, 0.28 | 0.26, 0.26, 0.26, 0.26 |  |  |  | 35 | 9 |  |  | Conditioned area | 1 | 95 | Natural gas | AFUE | Fuel-fired air distribution heater |  | Garage or open crawl space | 1 | 0.92 | Natural gas | Instant water heater | - | - | - | - | 343 | 62 | 39 | CFM @ 50 Pascals | 100.0, 100.0 | Conditioned space, Conditioned space | 0.0, 0.0 |  |  | 1.8 | ACH @ 50 Pascals | Exhaust Only | 100 | 252.8453 | 304.8723 | - | 97.3738 | - | 26.325 | - | 9.7374 | - | 9.3593 | - | 8.334 | 246.38 | - | 81.15 | 1254.46
Salem | OR | 97305 | Salem, OR | Marion | Mid-Willamette - 4 | 4C | Portland General Electric | NW Natural Gas | 95284 | 2019 | 2017 ORSC | No | No | No Solar | NEST Learning Thermostat |  |  |  |  | 2019-10-31 | 46 | 77 | 103 | 40% | 4.3 | 6.4 | 9.2 | 823.11 | 68.59 | 1918 | 19050 | 1 | 3 | Single-family detached | No | Enclosed crawl space | 1918 | 37 | [7 empty] | - | - | - | - | 1714.0, 369.0 | 0.0, 0.0 | 23.0, 23.0 |  | 85.0, 24.0, 35.0, 50.0 | 0.3, 0.3, 0.3, 0.3 | 0.26, 0.26, 0.26, 0.26 |  |  |  | 35 | 9 |  |  | Conditioned area | 1 | 95 | Natural gas | AFUE | Fuel-fired air distribution heater |  | Garage or open crawl space | 1 | 0.92 | Natural gas | Instant water heater | - | - | - | - | 517.9 | 191.8 | 47 | CFM @ 50 Pascals | 100.0, 100.0 | Conditioned space, Conditioned space | 0.0, 0.0 |  |  | 2.24 | ACH @ 50 Pascals | Exhaust Only | 100 | 198.5829 | 248.1448 | - | 77.9148 | - | 20.7052 | - | 7.7915 | - | 9.3957 | - | 8.334 | 194.54 | - | 64.93 | 1068.03
Salem | OR | 97305 | Salem, OR | Marion | Mid-Willamette - 4 | 4C | Portland General Electric | NW Natural Gas | 95285 | 2019 | 2017 ORSC | No | No | No Solar | NEST Learning Thermostat |  |  |  |  | 2019-10-31 | 45 | 74 | 99 | 39% | 4.2 | 6.2 | 8.9 | 801.4 | 66.78 | 1806 | 17200 | 1 | 3 | Single-family detached | No | Enclosed crawl space | 1806 | 37 | [7 empty] | - | - | - | - | 1685.0, 448.0 | 0.0, 0.0 | 23.0, 23.0 |  | 53.0, 34.0, 30.0, 63.0 | 0.3, 0.3, 0.3, 0.3 | 0.26, 0.26, 0.26, 0.26 |  |  |  | 35 | 9 |  |  | Conditioned area | 1 | 95 | Natural gas | AFUE | Fuel-fired air distribution heater |  | Garage or open crawl space | 1 | 0.92 | Natural gas | Instant water heater | - | - | - | - | 487.62 | 180.6 | 47 | CFM @ 50 Pascals | 100.0, 100.0 | Conditioned space, Conditioned space | 0.0, 0.0 |  |  | 2.31 | ACH @ 50 Pascals | Exhaust Only | 100 | 191.0987 | 241.7395 | - | 78.2432 | - | 19.9349 | - | 7.8243 | - | 9.4084 | - | 8.334 | 187.56 | - | 65.21 | 1046.32
Salem | OR | 97305 | Salem, OR | Marion | Mid-Willamette - 4 | 4C | Portland General Electric | NW Natural Gas | 95286 | 2019 | 2017 ORSC | No | No | No Solar | NEST Learning Thermostat |  |  |  |  | 2019-10-31 | 50 | 85 | 108 | 40% | 4.7 | 7 | 9.6 | 895.68 | 74.64 | 2068 | 20450 | 2 | 4 | Single-family detached | No | Enclosed crawl space | 920.0, 318.0 | 37.0, 59.0 | [7 empty] | 253.0, 40.0 | 2.5, 2.5 | 34.0, 34.0 | Between conditioned space and ambient, Between conditioned space and garage | 2551.0, 406.0 | 0.0, 0.0 | 23.0, 23.0 |  | 75.0, 58.0, 83.0 | 0.28, 0.28, 0.28 | 0.26, 0.26, 0.26 |  |  |  | 35 | 9 |  |  | Conditioned area | 1 | 95 | Natural gas | AFUE | Fuel-fired air distribution heater |  | Garage or open crawl space | 1 | 0.92 | Natural gas | Instant water heater | - | - | - | - | 318 | 49 | 41 | CFM @ 50 Pascals | 100.0, 100.0 | Conditioned space, Conditioned space | 0.0, 0.0 |  |  | 1.7 | ACH @ 50 Pascals | Exhaust Only | 100 | 206.0305 | 264.5121 | - | 99.6672 | - | 21.5058 | - | 9.9667 | - | 9.424 | - | 8.334 | 202.67 | - | 83.06 | 1140.6
Salem | OR | 97305 | Salem, OR | Marion | Mid-Willamette - 4 | 4C | Portland General Electric | NW Natural Gas | 95287 | 2019 | 2017 ORSC | No | No | No Solar | NEST Learning Thermostat |  |  |  |  | 2019-10-31 | 57 | 97 | 123 | 41% | 5.3 | 8 | 11 | 1010.04 | 84.17 | 2572 | 24500 | 2 | 4 | Single-family detached | No | Enclosed crawl space | 1076.0, 420.0 | 37.0, 59.0 | [7 empty] | 299.0, 40.0 | 2.5, 2.5 | 34.0, 34.0 | Between conditioned space and ambient, Between conditioned space and garage | 3030.0, 400.0 | 0.0, 0.0 | 23.0, 23.0 |  | 75.0, 72.0, 8.0, 74.0 | 0.28, 0.28, 0.28, 0.28 | 0.26, 0.26, 0.26, 0.26 |  |  |  | 35 | 9 |  |  | Conditioned area | 1 | 95 | Natural gas | AFUE | Fuel-fired air distribution heater |  | Garage or open crawl space | 1 | 0.92 | Natural gas | Instant water heater | - | - | - | - | 343 | 62 | 47 | CFM @ 50 Pascals | 100.0, 100.0 | Conditioned space, Conditioned space | 0.0, 0.0 |  |  | 1.64 | ACH @ 50 Pascals | Exhaust Only | 100 | 252.9275 | 308.5341 | - | 97.3738 | - | 26.3458 | - | 9.7374 | - | 9.371 | - | 8.334 | 246.89 | - | 81.15 | 1254.96
Salem | OR | 97305 | Salem, OR | Marion | Mid-Willamette - 4 | 4C | Portland General Electric | NW Natural Gas | 95288 | 2019 | 2017 ORSC | No | No | No Solar | NEST Learning Thermostat |  |  |  |  | 2019-10-31 | 52 | 87 | 111 | 40% | 4.9 | 7.2 | 9.9 | 919.64 | 76.64 | 2183 | 20650 | 2 | 4 | Single-family detached | No | Enclosed crawl space | 1036.0, 223.0 | 37.0, 59.0 | [7 empty] | 273.0, 40.0 | 2.5, 2.5 | 34.0, 34.0 | Between conditioned space and ambient, Between conditioned space and garage | 2751.0, 400.0 | 0.0, 0.0 | 23.0, 23.0 |  | 78.0, 70.0, 48.0 | 0.28, 0.28, 0.28 | 0.26, 0.26, 0.26 |  |  |  | 35 | 9 |  |  | Conditioned area | 1 | 95 | Natural gas | AFUE | Fuel-fired air distribution heater |  | Garage or open crawl space | 1 | 0.92 | Natural gas | Instant water heater | - | - | - | - | 319 | 69 | 51 | CFM @ 50 Pascals | 100.0, 100.0 | Conditioned space, Conditioned space | 0.0, 0.0 |  |  | 2.16 | ACH @ 50 Pascals | Exhaust Only | 100 | 220.2226 | 276.8123 | - | 96.7863 | - | 22.967 | - | 9.6786 | - | 9.4018 | - | 8.334 | 215.93 | - | 80.66 | 1164.57
Salem | OR | 97305 | Salem, OR | Marion | Mid-Willamette - 4 | 4C | Portland General Electric | NW Natural Gas | 95289 | 2019 | 2017 ORSC | No | No | No Solar | NEST Learning Thermostat |  |  |  |  | 2019-10-31 | 45 | 74 | 99 | 39% | 4.2 | 6.2 | 8.9 | 803.94 | 67 | 1806 | 17200 | 1 | 3 | Single-family detached | No | Enclosed crawl space | 1806 | 37 | [7 empty] | - | - | - | - | 1685.0, 448.0 | 0.0, 0.0 | 23.0, 23.0 |  | 53.0, 34.0, 30.0, 63.0 | 0.3, 0.3, 0.3, 0.3 | 0.26, 0.26, 0.26, 0.26 |  |  |  | 35 | 9 |  |  | Conditioned area | 1 | 95 | Natural gas | AFUE | Fuel-fired air distribution heater |  | Garage or open crawl space | 1 | 0.92 | Natural gas | Instant water heater | - | - | - | - | 487.62 | 180.6 | 49 | CFM @ 50 Pascals | 100.0, 100.0 | Conditioned space, Conditioned space | 0.0, 0.0 |  |  | 2 | ACH @ 50 Pascals | Exhaust Only | 100 | 193.6545 | 245.2304 | - | 78.2432 | - | 20.2024 | - | 7.8243 | - | 9.4095 | - | 8.334 | 190.1 | - | 65.21 | 1048.86
Salem | OR | 97305 | Salem, OR | Marion | Mid-Willamette - 4 | 4C | Portland General Electric | NW Natural Gas | 95290 | 2019 | 2017 ORSC | No | No | No Solar | NEST Learning Thermostat |  |  |  |  | 2019-10-31 | 44 | 74 | 100 | 40% | 4.2 | 6.2 | 9 | 800.64 | 66.72 | 1841 | 18250 | 1 | 3 | Single-family detached | No | Enclosed crawl space | 1841 | 37 | [7 empty] | - | - | - | - | 1654.0, 400.0 | 0.0, 0.0 | 23.0, 23.0 |  | 72.0, 30.0, 8.0, 25.0 | 0.3, 0.3, 0.3, 0.3 | 0.26, 0.26, 0.26, 0.26 |  |  |  | 35 | 9 |  |  | Conditioned area | 1 | 95 | Natural gas | AFUE | Fuel-fired air distribution heater |  | Garage or open crawl space | 1 | 0.92 | Natural gas | Instant water heater | - | - | - | - | 497.07 | 184.1 | 41 | CFM @ 50 Pascals | 100.0, 100.0 | Conditioned space, Conditioned space | 0.0, 0.0 |  |  | 1.6 | ACH @ 50 Pascals | Exhaust Only | 100 | 186.6868 | 234.8814 | - | 77.0763 | - | 19.4703 | - | 7.7076 | - | 9.4028 | - | 8.334 | 183.07 | - | 64.24 | 1045.56
Salem | OR | 97350 | Salem, OR | Marion | Mid-Willamette - 4 | 4C | Portland General Electric | NW Natural Gas | 95291 | 2019 | 2017 ORSC | No | No | No Solar | NEST Learning Thermostat |  |  |  |  | 2019-10-31 | 44 | 73 | 97 | 39% | 4.1 | 6.1 | 8.7 | 787.03 | 65.59 | 1733 | 16820 | 1 | 3 | Single-family detached | No | Enclosed crawl space | 1733 | 37 | [7 empty] | - | - | - | - | 1655.0, 448.0 | 0.0, 0.0 | 23.0, 23.0 |  | 88.0, 35.0, 40.0 | 0.3, 0.3, 0.3 | 0.26, 0.26, 0.26 |  |  |  | 35 | 9 |  |  | Conditioned area | 1 | 95 | Natural gas | AFUE | Fuel-fired air distribution heater |  | Garage or open crawl space | 1 | 0.92 | Natural gas | Instant water heater | - | - | - | - | 467.91 | 173.3 | 41 | CFM @ 50 Pascals | 100.0, 100.0 | Conditioned space, Conditioned space | 0.0, 0.0 |  |  | 1.81 | ACH @ 50 Pascals | Exhaust Only | 100 | 187.0937 | 235.1463 | - | 77.6533 | - | 19.5119 | - | 7.7653 | - | 9.4017 | - | 8.334 | 183.44 | - | 64.72 | 1031.95
Salem | OR | 97305 | Salem, OR | Marion | Mid-Willamette - 4 | 4C | Portland General Electric | NW Natural Gas | 95293 | 2019 | 2017 ORSC | No | No | No Solar | NEST Learning Thermostat |  |  |  |  | 2019-10-31 | 42 | 69 | 93 | 39% | 4 | 5.8 | 8.4 | 752.73 | 62.73 | 1603 | 15500 | 1 | 3 | Single-family detached | No | Enclosed crawl space | 1603 | 37 | [7 empty] | - | - | - | - | 1533.0, 412.0 | 0.0, 0.0 | 23.0, 23.0 |  | 78.0, 35.0, 25.0 | 0.3, 0.3, 0.3 | 0.26, 0.26, 0.26 |  |  |  | 35 | 9 |  |  | Conditioned area | 1 | 95 | Natural gas | AFUE | Fuel-fired air distribution heater |  | Garage or open crawl space | 1 | 0.92 | Natural gas | Instant water heater | - | - | - | - | 432.81 | 160.3 | 46 | CFM @ 50 Pascals | 100.0, 100.0 | Conditioned space, Conditioned space | 0.0, 0.0 |  |  | 1.94 | ACH @ 50 Pascals | Exhaust Only | 100 | 168.507 | 220.0991 | - | 78.0682 | - | 17.6019 | - | 7.8068 | - | 9.4425 | - | 8.334 | 166.2 | - | 65.06 | 997.65
Portland | OR | 97203 | Portland-Vancouver-Hillsboro, OR-WA | Multnomah | Portland Metro - 3 | 4C | Portland General Electric | NW Natural Gas | 95298 | 2019 | 2017 ORSC | No | No | No Solar | No |  |  |  |  | 2019-10-31 | 44 | 63 | 95 | 30% | 4.1 | 5.4 | 8.6 | 771.45 | 64.29 | 1674 | 16400 | 2 | 3 | Single-family detached | No | Enclosed crawl space | 705.0, 264.0 | 38.0, 38.0 | [7 empty] | 143 | 1.5 | 21 | Between conditioned space and ambient | 1480.0, 230.0 | 0.0, 0.0 | 23.0, 23.0 |  | 132.0, 86.0, 60.0 | 0.3, 0.3, 0.3 | 0.28, 0.28, 0.28 |  |  |  | - | 49 |  |  | Garage or open crawl space | 2 | 96 | Natural gas | AFUE | Fuel-fired air distribution heater |  | Conditioned area | 1 | 0.99 | Natural gas | Instant water heater | - | - | - | - | 339 | 125.6 | 48 | CFM @ 50 Pascals | 45.0, 80.0, 10.0, 20.0, 45.0 | Attic, exposed, Attic, exposed, Garage, Garage, Enclosed crawl space | 8.0, 8.0, 8.0, 8.0, 8.0 |  |  | 2.48 | ACH @ 50 Pascals | Exhaust Only | 100 | 176.3465 | 283.5661 | - | 75.0571 | - | 18.6024 | - | 7.5057 | - | 9.6892 | - | 8.334 | 180.24 | - | 62.55 | 1016.37
Portland | OR | 97203 | Portland-Vancouver-Hillsboro, OR-WA | Multnomah | Portland Metro - 3 | 4C | Portland General Electric | NW Natural Gas | 95299 | 2019 | 2017 ORSC | No | No | No Solar | No |  |  |  |  | 2019-10-31 | 44 | 63 | 95 | 30% | 4.1 | 5.4 | 8.6 | 773.42 | 64.45 | 1674 | 16400 | 2 | 3 | Single-family detached | No | Enclosed crawl space | 705.0, 264.0 | 38.0, 38.0 | [7 empty] | 143 | 1.5 | 21 | Between conditioned space and ambient | 1480.0, 230.0 | 0.0, 0.0 | 23.0, 23.0 |  | 132.0, 86.0, 60.0 | 0.3, 0.3, 0.3 | 0.28, 0.28, 0.28 |  |  |  | - | 49 |  |  | Garage or open crawl space | 2 | 96 | Natural gas | AFUE | Fuel-fired air distribution heater |  | Conditioned area | 1 | 0.99 | Natural gas | Instant water heater | - | - | - | - | 339 | 125.6 | 43 | CFM @ 50 Pascals | 45.0, 80.0, 10.0, 20.0, 45.0 | Attic, exposed, Attic, exposed, Garage, Garage, Enclosed crawl space | 8.0, 8.0, 8.0, 8.0, 8.0 |  |  | 2.3 | ACH @ 50 Pascals | Exhaust Only | 100 | 178.9876 | 281.6653 | - | 75.0571 | - | 18.8601 | - | 7.5057 | - | 9.6613 | - | 8.334 | 182.21 | - | 62.55 | 1018.34
Bend | OR | 97703 | Bend, OR | Deschutes | Central - 8 | 5B | Pacific Power | Cascade Natural Gas | 95304 | 2019 | 2017 ORSC | No | No | No Solar | Ecobee3 (not 'lite') |  |  |  |  | 2019-10-31 | 104 | 126 | 135 | 17% | 8.6 | 9.9 | 11.7 | 1355.79 | 112.98 | 2604 | 26300 | 3 | 4 | Single-family detached | No | Enclosed crawl space | 464.0, 26.0, 591.0 | 30.0, 30.0, 30.0 | [7 empty] | 79.0, 46.0 | 0.0, 0.0 | 21.0, 21.0 | Between conditioned space and ambient, Between conditioned space and garage | 3136.0, 422.0 | 0.0, 0.0 | 23.0, 23.0 |  | 115.5, 18.0, 90.0, 49.5, 48.299999, 40.0 | 0.3, 0.3, 0.3, 0.3, 0.3, 0.3 | 0.3, 0.3, 0.3, 0.3, 0.3, 0.3 |  |  |  | 19 | 30 |  |  | Garage or open crawl space | 1 | 95 | Natural gas | AFUE | Fuel-fired air distribution heater |  | Garage or open crawl space | 1 | 0.62 | Natural gas | Conventional | 50 | Air conditioner | 13 | SEER | 527.3 | 97.7 | 151 | CFM @ 50 Pascals | 45.0, 60.0, 50.0, 35.0, 5.0, 5.0 | Conditioned space, Conditioned space, Exterior wall, Exterior wall, Garage, Garage | 8.0, 8.0, 8.0, 8.0, 8.0, 8.0 |  |  | 4.57 | ACH @ 50 Pascals | Supply Only | 100 | 615.472 | 726.4692 | 551.1944 | 179.9718 | - | 64.0266 | 1.8812 | 17.9972 | - | 7.9377 | 31.4599 | 7.005 | 508.22 | 59.18 | 126.07 | 1531.83
Redmond | OR | 97756 | Bend, OR | Deschutes | Central - 8 | 5B | Pacific Power | Cascade Natural Gas | 95313 | 2019 | 2017 ORSC | No | No | No Solar | No |  |  |  |  | 2019-10-31 | 72 | 92 | 103 | 21% | 6.4 | 7.5 | 8.9 | 1018.45 | 84.87 | 1824 | 17787 | 1 | 3 | Single-family detached | No | Enclosed crawl space | 1824 | 38 | [7 empty] | - | - | - | - | 1593.0, 396.0, 63.0 | 0.0, 0.0, 0.0 | 23.0, 23.0, 23.0 |  | 93.5, 45.0, 60.0, 41.299999 | 0.3, 0.3, 0.3, 0.3 | 0.3, 0.3, 0.3, 0.3 |  |  |  | 35.0, 0.0 | 9.0, 30.0 |  |  | Garage or open crawl space | 1 | 95 | Natural gas | AFUE | Fuel-fired air distribution heater |  | Garage or open crawl space | 1 | 0.94 | Natural gas | Instant water heater | - | Air conditioner | 13 | SEER | 492.48 | 91.2 | 83 | CFM @ 50 Pascals | 50.0, 50.0, 50.0, 50.0 | Enclosed crawl space, Enclosed crawl space, Attic, exposed, Attic, exposed | 8.0, 8.0, 8.0, 8.0 |  |  | 3.16 | ACH @ 50 Pascals | Supply Only | 100 | 399.418 | 617.1146 | 639.0809 | 86.2141 | - | 42.048 | 2.1812 | 8.6214 | - | 8.2158 | 31.46 | 7.005 | 345.46 | 68.62 | 60.39 | 1194.49
Powell Butte | OR | 97753 | - | Crook | Central - 8 | 5B | Central Electric Cooperative | Cascade Natural Gas | 95321 | 2019 | 2017 ORSC | No | No | No Solar | No |  |  |  |  | 2019-10-31 | 125 | 150 | 161 | 16% | 6 | 7.3 | 7.2 | 1306.82 | 108.9 | 3234 | 35931 | 1 | 3 | Single-family detached | No | Enclosed crawl space | 3234 | 38 | [7 empty] | - | - | - | - | 3213.0, 290.0, 108.0 | 0.0, 0.0, 0.0 | 23.0, 23.0, 23.0 |  | 100.0, 98.800003, 154.800003, 338.100006 | 0.3, 0.3, 0.3, 0.3 | 0.3, 0.3, 0.3, 0.3 |  |  |  | 35.0, 0.0 | 9.0, 30.0 |  |  | Garage or open crawl space | 1 | 96 | Natural gas | AFUE | Fuel-fired air distribution heater |  | Garage or open crawl space | 1 | 0.68 | Natural gas | Conventional | 75 | Air conditioner | 13 | SEER | 873.18 | 323.4 | 91 | CFM @ 50 Pascals | 50.0, 50.0, 50.0, 50.0 | Enclosed crawl space, Enclosed crawl space, Attic, exposed, Attic, exposed | 8.0, 8.0, 8.0, 8.0 |  |  | 4.2 | ACH @ 50 Pascals | Supply Only | 100 | 799.5828 | 443.1104 | 1259.0037 | 139.5811 | - | 81.4706 | 4.2969 | 13.9581 | - | 7.2701 | 22.0746 | 7.005 | 592.3 | 94.85 | 97.78 | 1547.9
Portland | OR | 97217 | Portland-Vancouver-Hillsboro, OR-WA | Multnomah | Portland Metro - 3 | 4C | Portland General Electric | NW Natural Gas | 95331 | 2019 | 2017 ORSC | No | No | No Solar | No |  |  |  |  | 2019-10-31 | 33 | 56 | 102 | 34% | 3.1 | 4.4 | 8.7 | 642.79 | 53.57 | 1166 | 11268 | 2 | 2 | Townhouse, end unit | No | Enclosed crawl space | 569 | 38 | [7 empty] | 108 | 1.5 | 21 | Between conditioned space and ambient | 1080.0, 625.0 | 0.0, 0.0 | 23.0, 23.0 |  | 132.0, 86.0, 106.0 | 0.3, 0.3, 0.3 | 0.28, 0.28, 0.28 |  |  |  | - | 49 |  |  | Conditioned area | 2 | 12.5 | Electric | HSPF | Air-source heat pump |  | Conditioned area | 1 | 0.99 | Natural gas | Instant water heater | - | Air-source heat pump | 23 | SEER | - | - | - | - | - | - | - |  |  | 2.66 | ACH @ 50 Pascals | Exhaust Only | 100 | - | 994.8992 | 337.4378 | 63.342 | - | 3.3956 | 1.1517 | 6.3342 | - | 34.7051 | 34.7053 | 8.334 | 117.84 | 39.97 | 52.79 | 887.71
Portland | OR | 97217 | Portland-Vancouver-Hillsboro, OR-WA | Multnomah | Portland Metro - 3 | 4C | Portland General Electric | NW Natural Gas | 95338 | 2019 | 2017 ORSC | No | No | No Solar | No |  |  |  |  | 2019-10-31 | 33 | 56 | 102 | 34% | 3.1 | 4.4 | 8.7 | 641.46 | 53.46 | 1166 | 11268 | 2 | 2 | Townhouse, end unit | No | Enclosed crawl space | 569 | 38 | [7 empty] | 108 | 1.5 | 21 | Between conditioned space and ambient | 1080.0, 625.0 | 0.0, 0.0 | 23.0, 23.0 |  | 132.0, 86.0, 106.0 | 0.3, 0.3, 0.3 | 0.28, 0.28, 0.28 |  |  |  | - | 49 |  |  | Conditioned area | 2 | 12.5 | Electric | HSPF | Air-source heat pump |  | Conditioned area | 1 | 0.99 | Natural gas | Instant water heater | - | Air-source heat pump | 23 | SEER | - | - | - | - | - | - | - |  |  | 2.66 | ACH @ 50 Pascals | Exhaust Only | 100 | - | 982.092 | 339.0458 | 63.342 | - | 3.3519 | 1.1572 | 6.3342 | - | 34.7051 | 34.7053 | 8.334 | 116.33 | 40.16 | 52.79 | 886.38
Portland | OR | 97206 | Portland-Vancouver-Hillsboro, OR-WA | Clackamas | Portland Metro - 3 | 4C | Portland General Electric | NW Natural Gas | 95344 | 2019 | 2017 ORSC | No | No | No Solar | No |  |  |  |  | 2019-10-31 | 41 | 54 | 85 | 20% | 4.4 | 5.7 | 7.7 | 866.49 | 72.21 | 1340 | 10720 | 1 | 3 | Single-family detached | No | Enclosed crawl space | 1340 | 30 | [7 empty] | - | - | - | - | 1280.0, 160.0 | 0.0, 0.0 | 21.0, 21.0 |  | 55.0, 35.0, 30.0, 32.0 | 0.31, 0.31, 0.31, 0.31 | 0.3, 0.3, 0.3, 0.3 |  |  |  | 35 | 9 |  |  | Conditioned area | 1 | 95 | Natural gas | AFUE | Fuel-fired air distribution heater |  | Garage or open crawl space | 1 | 2.4 | Electric | Heat pump | 50 | Air conditioner | 14 | SEER | 361.8 | 67 | 42 | CFM @ 50 Pascals | 5.0, 5.0, 95.0, 95.0 | Conditioned space, Conditioned space, Attic, exposed, Attic, exposed | 0.0, 0.0, 8.0, 8.0 |  |  | 3.1 | ACH @ 50 Pascals | Exhaust Only | 100 | 197.3539 | 209.6613 | 406.7644 | - | 1010.8835 | 20.451 | 1.3883 | 3.4501 | - | 9.2396 | 34.7053 | 34.7791 | 188.96 | 48.18 | 119.99 | 1111.41
Tigard | OR | 97224 | Portland-Vancouver-Hillsboro, OR-WA | Washington | Portland Metro - 3 | 4C | Portland General Electric | NW Natural Gas | 95345 | 2019 | 2017 ORSC | No | No | No Solar | No |  |  |  |  | 2019-10-31 | 56 | 68 | 100 | 17% | 4.8 | 5.7 | 9 | 865.29 | 72.11 | 1814 | 16507 | 3 | 1 | Single-family detached | No | Enclosed crawl space | 1814 | 30 | [7 empty] | - | - | - | - | 1480.0, 340.0 | 0.0, 0.0 | 21.0, 21.0 |  | 38.0, 13.0, 129.0, 50.0 | 0.3, 0.3, 0.3, 0.3 | 0.3, 0.3, 0.3, 0.3 |  |  |  | 30 | 9 |  |  | Attic | 1 | 96 | Natural gas | AFUE | Fuel-fired air distribution heater |  | Garage or open crawl space | 1 | 0.6 | Natural gas | Conventional | 50 | - | - | - | 367.335 | 68.025 | 46 | CFM @ 50 Pascals | 50.0, 100.0, 50.0 | Attic, exposed, Attic, exposed, Conditioned space | 8.0, 8.0, 0.0 |  |  | 3.09 | ACH @ 50 Pascals | Supply Only | 100 | 270.4161 | 143.0679 | - | 112.8583 | - | 27.5299 | - | 11.2858 | - | 8.7843 | - | 8.334 | 241.83 | - | 94.06 | 1110.21
Molalla | OR | 97038 | Portland-Vancouver-Hillsboro, OR-WA | Clackamas | Portland Metro - 3 | 4C | Portland General Electric | NW Natural Gas | 91022 | 2019 | 2017 ORSC | No | Yes | No Solar | No |  |  |  |  | 2019-10-31 | 64 | 77 | 111 | 17% | 5.6 | 6.4 | 9.9 | 1020.55 | 85.05 | 2167 | 21663 | 2 | 4 | Single-family detached | No | Enclosed crawl space | 1036.0, 583.0 | 38.0, 38.0 | [7 empty] | 83.0, 63.0, 39.5 | 0.0, 0.0, 0.0 | 21.0, 21.0, 21.0 | Between conditioned space and ambient, Between conditioned space and attic, Between conditioned space and garage | 1776.0, 183.0, 284.0 | 0.0, 0.0, 0.0 | 23.0, 23.0, 23.0 |  | 98.0, 60.0, 16.0, 22.0 | 0.3, 0.3, 0.3, 0.3 | 0.3, 0.3, 0.3, 0.3 |  |  |  | 35.0, 0.0 | 9.0, 40.0 |  |  | Garage or open crawl space | 1 | 95 | Natural gas | AFUE | Fuel-fired air distribution heater |  | Garage or open crawl space | 1 | 0.62 | Natural gas | Conventional | 50 | - | - | - | 438.818 | 81.2625 | 107 | CFM @ 50 Pascals | 5.0, 5.0, 50.0, 50.0, 45.0, 45.0 | Conditioned space, Conditioned space, Attic, exposed, Attic, exposed, Enclosed crawl space, Enclosed crawl space | 0.0, 0.0, 8.0, 8.0, 8.0, 8.0 |  |  | 2.7 | ACH @ 50 Pascals | Exhaust Only | 100 | 262.6791 | 208.0644 | - | 157.5319 | - | 26.978 | - | 15.7532 | - | 9.0109 | - | 8.334 | 243.1 | - | 131.29 | 1265.47
Bend | OR | 97703 | Bend, OR | Deschutes | Central - 8 | 5B | Pacific Power | Cascade Natural Gas | 95347 | 2019 | 2017 ORSC | No | No | No Solar | No |  |  |  |  | 2019-10-31 | 94 | 112 | 128 | 16% | 7.8 | 9.1 | 11.1 | 1207.99 | 100.67 | 2435 | 22832 | 2 | 3 | Single-family detached | No | Enclosed crawl space | 1655 | 38 | [7 empty] | 107.0, 32.0 | 0.0, 0.0 | 21.0, 21.0 | Between conditioned space and ambient, Between conditioned space and garage | 2736.0, 423.0 | 0.0, 0.0 | 23.0, 23.0 |  | 41.799999, 168.0, 112.5, 59.299999 | 0.3, 0.3, 0.3, 0.3 | 0.3, 0.3, 0.3, 0.3 |  |  |  | 35 | 9 |  |  | Garage or open crawl space | 1 | 96 | Natural gas | AFUE | Fuel-fired air distribution heater |  | Garage or open crawl space | 1 | 0.62 | Natural gas | Conventional | 50 | Air conditioner | 13 | SEER | 493.0875 | 91.3125 | 78 | CFM @ 50 Pascals | 50.0, 50.0, 25.0, 25.0, 25.0, 25.0 | Enclosed crawl space, Enclosed crawl space, Attic, exposed, Attic, exposed, Conditioned space, Conditioned space | 8.0, 8.0, 8.0, 8.0, 0.0, 0.0 |  |  | 4.35 | ACH @ 50 Pascals | Supply Only | 100 | 517.0612 | 210.4425 | 840.0031 | 165.0154 | - | 52.4244 | 2.8669 | 16.5015 | - | 7.3253 | 31.46 | 7.005 | 384.03 | 90.19 | 115.59 | 1384.03
Portland | OR | 97213 | Portland-Vancouver-Hillsboro, OR-WA | Multnomah | Portland Metro - 3 | 4C | Pacific Power | NW Natural Gas | 83465 | 2019 | 2017 ORSC | No | No | Yes, Energy Trust Solar | No |  |  |  |  | 2019-11-07 | 5 | 41 | 91 | 24% | 0.8 | 3.8 | 7.6 | 103.56 | 8.63 | 576 | 6048 | 1 | 1 | Single-family detached | Yes | Enclosed crawl space | 496 | 38 | [7 empty] | 48 | 5 | 21 | Between conditioned space and ambient | 902 | 5 | 18 |  | 71.300003, 58.75, 56.0 | 0.3, 0.3, 0.3 | 0.27, 0.27, 0.27 |  |  |  | - | 48 |  |  | Conditioned area | 1 | 12 | Electric | HSPF | Air-source heat pump |  | Conditioned area | 1 | 0.95 | Electric | Conventional | 50 | Air-source heat pump | 20 | SEER | - | - | - | - | - | - | - |  |  | 4.35 | ACH @ 50 Pascals | Balanced | 100 | - | 653.7963 | 311.8608 | - | 1240.6834 | 2.2314 | 1.0644 | 4.2344 | -14.8395 | 31.4597 | 31.4599 | 31.5268 | 70.2 | 33.48 | 133.5 | 229.32
Hillsboro | OR | 97124 | Portland-Vancouver-Hillsboro, OR-WA | Washington | Portland Metro - 3 | 4C | Portland General Electric | NW Natural Gas | 84767 | 2019 | 2017 ORSC | No | Yes | No Solar | No |  |  |  |  | 2019-11-07 | 58 | 77 | 101 | 24% | 5.6 | 6.8 | 9.1 | 1047.93 | 87.33 | 1852 | 16126 | 2 | 3 | Townhouse, end unit | No | Enclosed crawl space | 655.0, 451.0, 91.0 | 38.0, 59.0, 59.0 | [7 empty] | 65.0, 22.0, 27.0 | 0.0, 0.0, 0.0 | 21.0, 21.0, 21.0 | Between conditioned space and ambient, Between conditioned space and garage, Between cond and another cond unit (adiabatic) | 1457.0, 198.0, 611.0 | 0.0, 0.0, 0.0 | 23.0, 23.0, 23.0 |  | 148.0, 224.5, 190.0 | 0.3, 0.3, 0.3 | 0.27, 0.27, 0.27 |  |  |  | 35 | 9 |  |  | Conditioned area | 1 | 92.1 | Natural gas | AFUE | Fuel-fired air distribution heater |  | Conditioned area | 1 | 0.94 | Natural gas | Instant water heater | - | Air conditioner | 13 | SEER | 375.03 | 138.9 | 100 | CFM @ 50 Pascals | 95.0, 95.0, 5.0, 5.0 | Conditioned space, Conditioned space, Attic, exposed, Attic, exposed | 0.0, 0.0, 8.0, 8.0 |  |  | 4.08 | ACH @ 50 Pascals | Supply Only | 100 | 253.3719 | 317.8291 | 1062.3883 | 81.5685 | - | 26.4219 | 3.6259 | 8.1569 | - | 9.3996 | 34.7053 | 8.334 | 248.36 | 125.84 | 67.98 | 1292.85
Hillsboro | OR | 97124 | Portland-Vancouver-Hillsboro, OR-WA | Washington | Portland Metro - 3 | 4C | Portland General Electric | NW Natural Gas | 84769 | 2019 | 2017 ORSC | No | Yes | No Solar | No |  |  |  |  | 2019-11-07 | 43 | 58 | 93 | 27% | 4.4 | 5.4 | 8.4 | 844.24 | 70.35 | 1615 | 14126 | 2 | 3 | Townhouse, inside unit | No | Enclosed crawl space | 603.0, 380.0, 29.0 | 38.0, 59.0, 59.0 | [7 empty] | 28.0, 22.0, 52.0 | 0.0, 0.0, 0.0 | 21.0, 21.0, 21.0 | Between conditioned space and ambient, Between conditioned space and garage, Between cond and another cond unit (adiabatic) | 604.0, 380.0, 29.0 | 0.0, 0.0, 0.0 | 23.0, 23.0, 23.0 |  | 123.0, 60.0 | 0.3, 0.3 | 0.27, 0.27 |  |  |  | 35 | 9 |  |  | Conditioned area | 1 | 92.1 | Natural gas | AFUE | Fuel-fired air distribution heater |  | Garage or open crawl space | 1 | 0.94 | Natural gas | Instant water heater | - | Air conditioner | 13 | SEER | 327.0376 | 60.5625 | 100 | CFM @ 50 Pascals | 95.0, 95.0, 5.0, 5.0 | Conditioned space, Conditioned space, Attic, exposed, Attic, exposed | 0.0, 0.0, 8.0, 8.0 |  |  | 3.89 | ACH @ 50 Pascals | Supply Only | 100 | 129.1791 | 233.2276 | 571.9843 | 80.9018 | - | 13.7139 | 1.9522 | 8.0902 | - | 9.848 | 34.7053 | 8.334 | 135.05 | 67.75 | 67.42 | 1089.17
Happy Valley | OR | 97086 | Portland-Vancouver-Hillsboro, OR-WA | Clackamas | Portland Metro - 3 | 4C | Portland General Electric | NW Natural Gas | 86722 | 2019 | 2017 ORSC | No | No | No Solar | No |  |  |  |  | 2019-11-07 | 76 | 93 | 133 | 18% | 7.5 | 8.7 | 11.8 | 1468.01 | 122.33 | 2886 | 26246 | 3 | 4 | Single-family detached | No | Enclosed crawl space | 951.0, 489.0 | 30.0, 30.0 | [7 empty] | 114.0, 46.0 | 0.0, 0.0 | 21.0, 21.0 | Between conditioned space and ambient, Between conditioned space and garage | 3149.0, 419.0 | 0.0, 0.0 | 21.0, 21.0 |  | 7.5, 70.0, 24.0, 70.0, 20.0, 50.0 | 0.3, 0.3, 0.3, 0.3, 0.3, 0.3 | 0.3, 0.3, 0.3, 0.3, 0.3, 0.3 |  |  |  | 30 | 9 |  |  | Attic | 1 | 92.1 | Natural gas | AFUE | Fuel-fired air distribution heater |  | Garage or open crawl space | 1 | 0.93 | Electric | Conventional | 19 | - | - | - | 584.4 | 108.2 | 74 | CFM @ 50 Pascals | 50.0, 100.0, 50.0 | Attic, exposed, Attic, exposed, Conditioned space | 8.0, 8.0, 0.0 |  |  | 2.58 | ACH @ 50 Pascals | Supply Only | 100 | 354.2877 | 412.6637 | - | - | 2982.916 | 36.8372 | - | 10.1806 | - | 9.3252 | - | 34.7791 | 343.51 | - | 354.07 | 1712.93
Hillsboro | OR | 97123 | Portland-Vancouver-Hillsboro, OR-WA | Washington | Portland Metro - 3 | 4C | Portland General Electric | NW Natural Gas | 88109 | 2019 | 2017 ORSC | No | Yes | No Solar | NEST Learning Thermostat |  |  |  |  | 2019-11-07 | 75 | 97 | 122 | 22% | 7.1 | 8.5 | 10.9 | 1341.02 | 111.75 | 2535 | 23475 | 2 | 5 | Single-family detached | No | Enclosed crawl space | 1205.0, 136.0, 59.0 | 38.0, 38.0, 38.0 | [7 empty] | 122.0, 25.0 | 0.0, 0.0 | 21.0, 21.0 | Between conditioned space and ambient, Between conditioned space and garage | 2612.0, 225.0, 30.0 | 0.0, 0.0, 0.0 | 23.0, 23.0, 23.0 |  | 78.0, 164.0, 115.800003, 207.0 | 0.3, 0.3, 0.3, 0.3 | 0.3, 0.3, 0.3, 0.3 |  |  |  | 35 | 9 |  |  | Garage or open crawl space | 1 | 96.2 | Natural gas | AFUE | Fuel-fired air distribution heater |  | Garage or open crawl space | 1 | 0.82 | Natural gas | Instant water heater | - | Air conditioner | 13 | SEER | 513.338 | 190.125 | 127 | CFM @ 50 Pascals | 50.0, 50.0, 50.0, 50.0 | Enclosed crawl space, Enclosed crawl space, Attic, exposed, Attic, exposed | 8.0, 8.0, 8.0, 8.0 |  |  | 2.67 | ACH @ 50 Pascals | Supply Only | 100 | 339.6023 | 241.8209 | 1204.6926 | 131.458 | - | 34.7856 | 4.1116 | 13.1458 | - | 8.9424 | 34.7053 | 8.334 | 311.07 | 142.69 | 109.56 | 1585.94
Hillsboro | OR | 97124 | Portland-Vancouver-Hillsboro, OR-WA | Washington | Portland Metro - 3 | 4C | Portland General Electric | NW Natural Gas | 81216 | 2019 | 2017 ORSC | No | Yes | No Solar | No |  |  |  |  | 2019-11-07 | 20 | 89 | 103 | 59% | 2.8 | 6.8 | 8.8 | 601.57 | 50.13 | 1227 | 10331 | 1 | 2 | Single-family detached | No | Slab | - | - | [7 empty] | - | - | - | - | 994.0, 227.0 | 15.0, 15.0 | 23.0, 23.0 |  | 48.299999, 67.599998, 40.099998 | 0.2, 0.2, 0.2 | 0.15, 0.15, 0.15 |  |  |  | 67 | 11 |  |  | Conditioned area | 1 | 9.5 | Electric | HSPF | Air-source heat pump |  | Garage or open crawl space | 1 | 2.9 | Electric | Heat pump | 43 | Air-source heat pump | 14.1 | SEER | 331.29 | 61.35 | 52 | CFM @ 50 Pascals | 100.0, 100.0 | Conditioned space, Conditioned space | 0.0, 0.0 |  |  | 0.34 | ACH @ 50 Pascals | Balanced | 100 | - | 273.1695 | 362.0818 | - | 616.365 | 0.93232 | 1.2358 | 2.1036 | - | 34.7051 | 34.7053 | 34.7791 | 32.36 | 42.89 | 73.16 | 745.81
Portland | OR | 97206 | Portland-Vancouver-Hillsboro, OR-WA | Multnomah | Portland Metro - 3 | 4C | Portland General Electric | NW Natural Gas | 92193 | 2019 | 2017 ORSC | No | No | No Solar | No |  |  |  |  | 2019-11-07 | 38 | 67 | 111 | 36% | 3.5 | 5.2 | 9.5 | 732.45 | 61.04 | 1602 | 14532 | 2 | 2 | Single-family detached | No | Enclosed crawl space | 49.0, 778.0 | 30.0, 30.0 | [7 empty] | 112.0, 6.0 | 0.0, 0.0 | 21.0, 21.0 | Between conditioned space and ambient, Between conditioned space and garage | 1970.0, 57.0 | 0.0, 0.0 | 23.0, 23.0 |  | 40.0, 33.0, 55.0, 16.0, 36.0, 85.5, 25.5, 21.0 | 0.3, 0.3, 0.3, 0.3, 0.3, 0.3, 0.3, 0.3 | 0.3, 0.3, 0.3, 0.3, 0.3, 0.3, 0.3, 0.3 |  |  |  | 30 | 9 |  |  | Conditioned area | 2 | 13.5 | Electric | HSPF | Air-source heat pump |  | Garage or open crawl space | 1 | 0.99 | Natural gas | Instant water heater | - | Air-source heat pump | 30.5 | SEER | - | - | - | - | - | - | - |  |  | 2.3 | ACH @ 50 Pascals | Exhaust Only | 100 | - | 1292.8217 | 285.9245 | 58.1658 | - | 4.4124 | 0.97585 | 5.8166 | - | 34.7051 | 34.7053 | 8.334 | 153.13 | 33.87 | 48.48 | 977.37
Portland | OR | 97206 | Portland-Vancouver-Hillsboro, OR-WA | Multnomah | Portland Metro - 3 | 4C | Portland General Electric | NW Natural Gas | 92195 | 2019 | 2017 ORSC | No | No | No Solar | No |  |  |  |  | 2019-11-07 | 38 | 67 | 111 | 36% | 3.6 | 5.2 | 9.5 | 736.56 | 61.38 | 1602 | 14532 | 2 | 2 | Single-family detached | No | Enclosed crawl space | 49.0, 778.0 | 30.0, 30.0 | [7 empty] | 112.0, 6.0 | 0.0, 0.0 | 21.0, 21.0 | Between conditioned space and ambient, Between conditioned space and garage | 1970.0, 57.0 | 0.0, 0.0 | 23.0, 23.0 |  | 40.0, 33.0, 55.0, 16.0, 36.0, 85.5, 25.5, 21.0 | 0.3, 0.3, 0.3, 0.3, 0.3, 0.3, 0.3, 0.3 | 0.3, 0.3, 0.3, 0.3, 0.3, 0.3, 0.3, 0.3 |  |  |  | 30 | 9 |  |  | Conditioned area | 2 | 13.5 | Electric | HSPF | Air-source heat pump |  | Garage or open crawl space | 1 | 0.99 | Natural gas | Instant water heater | - | Air-source heat pump | 30.5 | SEER | - | - | - | - | - | - | - |  |  | 2.75 | ACH @ 50 Pascals | Exhaust Only | 100 | - | 1312.0072 | 305.4428 | 57.9246 | - | 4.4778 | 1.0425 | 5.7925 | - | 34.7051 | 34.7053 | 8.334 | 155.4 | 36.18 | 48.27 | 981.48
Portland | OR | 97206 | Portland-Vancouver-Hillsboro, OR-WA | Multnomah | Portland Metro - 3 | 4C | Portland General Electric | NW Natural Gas | 92197 | 2019 | 2017 ORSC | No | No | No Solar | No |  |  |  |  | 2019-11-07 | 34 | 49 | 99 | 18% | 3.7 | 4.6 | 8.4 | 815.89 | 67.99 | 991 | 9009 | 2 | 2 | Single-family detached | Yes | Enclosed crawl space | 9.0, 491.0 | 30.0, 30.0 | [7 empty] | 87.0, 6.0 | 0.0, 0.0 | 21.0, 21.0 | Between conditioned space and ambient, Between conditioned space and garage | 1573.0, 57.0 | 0.0, 0.0 | 23.0, 23.0 |  | 31.5, 13.5, 13.5, 40.0, 49.5, 63.0, 13.5, 13.5 | 0.3, 0.3, 0.3, 0.3, 0.3, 0.3, 0.3, 0.3 | 0.3, 0.3, 0.3, 0.3, 0.3, 0.3, 0.3, 0.3 |  |  |  | 30 | 9 |  |  | Conditioned area | 1 | 13.5 | Electric | HSPF | Air-source heat pump |  | Conditioned area | 1 | 0.93 | Electric | Conventional | 40 | Air-source heat pump | 30.5 | SEER | - | - | - | - | - | - | - |  |  | 2.82 | ACH @ 50 Pascals | Exhaust Only | 100 | - | 978.4059 | 214.4724 | - | 2003.5061 | 3.3393 | 0.73199 | 6.8379 | - | 34.7051 | 34.7053 | 34.7791 | 115.89 | 25.4 | 237.82 | 960.13
Portland | OR | 97206 | Portland-Vancouver-Hillsboro, OR-WA | Multnomah | Portland Metro - 3 | 4C | Portland General Electric | NW Natural Gas | 92198 | 2019 | 2017 ORSC | No | No | No Solar | No |  |  |  |  | 2019-11-07 | 34 | 49 | 99 | 18% | 3.8 | 4.6 | 8.4 | 818.58 | 68.21 | 991 | 9009 | 2 | 2 | Single-family detached | Yes | Enclosed crawl space | 9.0, 491.0 | 30.0, 30.0 | [7 empty] | 87.0, 6.0 | 0.0, 0.0 | 21.0, 21.0 | Between conditioned space and ambient, Between conditioned space and garage | 1573.0, 57.0 | 0.0, 0.0 | 23.0, 23.0 |  | 31.5, 13.5, 13.5, 40.0, 49.5, 63.0, 13.5, 13.5 | 0.3, 0.3, 0.3, 0.3, 0.3, 0.3, 0.3, 0.3 | 0.3, 0.3, 0.3, 0.3, 0.3, 0.3, 0.3, 0.3 |  |  |  | 30 | 9 |  |  | Conditioned area | 1 | 13.5 | Electric | HSPF | Air-source heat pump |  | Conditioned area | 1 | 0.93 | Electric | Conventional | 40 | Air-source heat pump | 30.5 | SEER | - | - | - | - | - | - | - |  |  | 2.88 | ACH @ 50 Pascals | Exhaust Only | 100 | - | 971.7766 | 243.7936 | - | 2003.4736 | 3.3166 | 0.83206 | 6.8378 | - | 34.7051 | 34.7053 | 34.7791 | 115.1 | 28.88 | 237.81 | 962.82
Hillsboro | OR | 97123 | Portland-Vancouver-Hillsboro, OR-WA | Washington | Portland Metro - 3 | 4C | Portland General Electric | NW Natural Gas | 92539 | 2019 | 2017 ORSC | No | No | No Solar | No |  |  |  |  | 2019-11-07 | 40 | 60 | 111 | 27% | 4 | 5.6 | 9.6 | 854.18 | 71.18 | 1611 | 14241 | 2 | 3 | Townhouse, end unit | No | Slab | 17.0, 402.0 | 30.0, 30.0 | [7 empty] | 52.0, 20.0, 33.0 | 0.0, 0.0, 0.0 | 21.0, 21.0, 21.0 | Between conditioned space and ambient, Between conditioned space and garage, Between cond and another cond unit (adiabatic) | 1286.0, 180.0, 735.0 | 0.0, 0.0, 0.0 | 23.0, 23.0, 11.0 |  | 31.0, 90.0, 37.0, 49.0, 30.0 | 0.3, 0.3, 0.3, 0.3, 0.3 | 0.3, 0.3, 0.3, 0.3, 0.3 |  |  |  | 30 | 9 |  |  | Conditioned area | 2 | 9.2 | Electric | HSPF | Air-source heat pump |  | Garage or open crawl space | 1 | 3.4 | Electric | Heat pump | 65 | Air-source heat pump | 16 | SEER | 205.538 | 38.0625 | 76 | CFM @ 50 Pascals | 95.0, 5.0, 100.0 | Attic, exposed, Conditioned space, Conditioned space | 8.0, 0.0, 0.0 |  |  | 3.32 | ACH @ 50 Pascals | Exhaust Only | 100 | - | 1521.9797 | 449.8869 | - | 651.1202 | 5.1945 | 1.5354 | 2.2223 | - | 34.7051 | 34.7053 | 34.7791 | 180.27 | 53.29 | 77.29 | 1099.1
Happy Valley | OR | 97086 | Portland-Vancouver-Hillsboro, OR-WA | Clackamas | Portland Metro - 3 | 4C | Portland General Electric | NW Natural Gas | 92884 | 2019 | 2017 ORSC | No | No | No Solar | No |  |  |  |  | 2019-11-07 | 55 | 75 | 117 | 23% | 5.5 | 7.4 | 10.4 | 1067.18 | 88.93 | 2363 | 21024 | 2 | 4 | Single-family detached | No | Enclosed crawl space | 100.0, 942.0, 384.0 | 30.0, 30.0, 30.0 | [7 empty] | 108.0, 29.0 | 0.0, 0.0 | 21.0, 21.0 | Between conditioned space and ambient, Between conditioned space and garage | 2254.0, 259.0 | 0.0, 0.0 | 21.0, 21.0 |  | 40.5, 45.5, 89.5, 15.0 | 0.3, 0.3, 0.3, 0.3 | 0.3, 0.3, 0.3, 0.3 |  |  |  | 30 | 9 |  |  | Attic | 1 | 92.1 | Natural gas | AFUE | Fuel-fired air distribution heater |  | Garage or open crawl space | 1 | 3.4 | Electric | Heat pump | 65 | - | - | - | 478.5 | 88.6 | 72 | CFM @ 50 Pascals | 50.0, 50.0, 100.0 | Conditioned space, Attic, exposed, Attic, exposed | 0.0, 8.0, 8.0 |  |  | 2.68 | ACH @ 50 Pascals | Supply Only | 100 | 274.6037 | 350.4529 | - | - | 816.4282 | 28.6565 | - | 2.7864 | - | 9.4177 | - | 34.7791 | 269.88 | - | 96.91 | 1312.1
Bend | OR | 97702 | Bend, OR | Deschutes | Central - 8 | 5B | Pacific Power | Cascade Natural Gas | 92894 | 2019 | 2017 ORSC | No | No | No Solar | No |  |  |  |  | 2019-11-07 | 31 | 53 | 86 | 37% | 2.8 | 4 | 7.2 | 522.95 | 43.58 | 598 | 5886 | 1 | 1 | Single-family detached | No | Enclosed crawl space | 392 | 38 | [7 empty] | 84.5 | - | 24 | Between conditioned space and ambient | 1127 | - | 24 |  | 20.0, 18.0, 8.0, 19.0, 28.0, 4.5, 9.0 | 0.25, 0.23, 0.23, 0.23, 0.25, 0.23, 0.23 | 0.26, 0.25, 0.25, 0.25, 0.26, 0.25, 0.25 |  |  |  | 0.0, 0.0 | 50.0, 50.0 |  |  | Conditioned area | 1 | 12.5 | Electric | HSPF | Air-source heat pump |  | Conditioned area | 1 | 0.86 | Natural gas | Instant water heater | - | Air-source heat pump | 23 | SEER | - | - | - | - | - | - | - |  |  | 3 | ACH @ 50 Pascals | Exhaust Only | 100 | - | 1267.4503 | 131.4035 | 55.0946 | - | 4.3258 | 0.44848 | 5.5095 | - | 31.4597 | 31.46 | 7.005 | 136.09 | 14.11 | 38.59 | 698.99
Portland | OR | 97229 | Portland-Vancouver-Hillsboro, OR-WA | Washington | Portland Metro - 3 | 4C | Portland General Electric | NW Natural Gas | 93854 | 2019 | 2017 ORSC | No | No | No Solar | No |  |  |  |  | 2019-11-07 | 40 | 58 | 103 | 27% | 4.3 | 6 | 9.3 | 860.83 | 71.74 | 1936 | 18251 | 3 | 3 | Townhouse, inside unit | No | More than one type | 112.0, 112.0, 522.0 | 30.0, 30.0, 30.0 | [7 empty] | 34.0, 82.0 | 0.0, 0.0 | 21.0, 21.0 | Between conditioned space and ambient, Between cond and another cond unit (adiabatic) | 670.0, 423.0, 1861.0 | 0.0, 0.0, 0.0 | 21.0, 21.0, 11.0 |  | 61.5, 104.0 | 0.3, 0.3 | 0.3, 0.3 |  |  |  | 30 | 9 |  |  | Attic | 1 | 92.1 | Natural gas | AFUE | Fuel-fired air distribution heater |  | Garage or open crawl space | 1 | 3.4 | Electric | Heat pump | 65 | - | - | - | 392.04 | 72.6 | 109 | CFM @ 50 Pascals | 25.0, 100.0, 75.0 | Attic, exposed, Attic, exposed, Conditioned space | 8.0, 8.0, 0.0 |  |  | 3.34 | ACH @ 50 Pascals | Supply Only | 100 | 159.2479 | 275.1773 | - | - | 680.5709 | 16.864 | - | 2.3228 | - | 9.7859 | - | 34.7791 | 165.03 | - | 80.78 | 1105.75
Happy Valley | OR | 97086 | Portland-Vancouver-Hillsboro, OR-WA | Clackamas | Portland Metro - 3 | 4C | Portland General Electric | NW Natural Gas | 93869 | 2019 | 2017 ORSC | No | No | No Solar | No |  |  |  |  | 2019-11-07 | 57 | 77 | 115 | 23% | 5.5 | 7.4 | 10.3 | 1046.18 | 87.18 | 2316 | 20632 | 2 | 3 | Single-family detached | No | Enclosed crawl space | 936.0, 468.0, 12.0 | 30.0, 30.0, 30.0 | [7 empty] | 140.0, 24.0 | 0.0, 0.0 | 21.0, 21.0 | Between conditioned space and ambient, Between conditioned space and garage | 2602.0, 218.0 | 0.0, 0.0 | 21.0, 21.0 |  | 121.0, 68.0, 32.0, 10.0 | 0.3, 0.3, 0.3, 0.3 | 0.3, 0.3, 0.3, 0.3 |  |  |  | 30 | 9 |  |  | Attic | 1 | 92.1 | Natural gas | AFUE | Fuel-fired air distribution heater |  | Garage or open crawl space | 1 | 3.4 | Electric | Heat pump | 65 | - | - | - | 469 | 86.9 | 76 | CFM @ 50 Pascals | 50.0, 100.0, 50.0 | Attic, exposed, Attic, exposed, Conditioned space | 8.0, 8.0, 0.0 |  |  | 2.99 | ACH @ 50 Pascals | Supply Only | 100 | 308.1256 | 359.7798 | - | - | 669.2274 | 32.0405 | - | 2.2841 | - | 9.3276 | - | 34.7791 | 298.86 | - | 79.44 | 1291.1
Portland | OR | 97229 | Portland-Vancouver-Hillsboro, OR-WA | Washington | Portland Metro - 3 | 4C | Portland General Electric | NW Natural Gas | 93876 | 2019 | 2017 ORSC | No | No | No Solar | No |  |  |  |  | 2019-11-07 | 51 | 68 | 102 | 23% | 5.1 | 6.9 | 9.1 | 998.88 | 83.24 | 1885 | 16142 | 2 | 4 | Single-family detached | No | Enclosed crawl space | 68.0, 873.0, 79.0 | 30.0, 30.0, 59.0 | [7 empty] | 107.0, 23.0 | 0.0, 0.0 | 21.0, 21.0 | Between conditioned space and ambient, Between conditioned space and garage | 2012.0, 209.0 | 0.0, 0.0 | 23.0, 23.0 |  | 59.0, 68.0, 16.700001, 12.5, 55.0, 40.0, 12.5 | 0.3, 0.3, 0.3, 0.3, 0.3, 0.3, 0.3 | 0.3, 0.3, 0.3, 0.3, 0.3, 0.3, 0.3 |  |  |  | 30 | 9 |  |  | Conditioned area | 1 | 92.1 | Natural gas | AFUE | Fuel-fired air distribution heater |  | Garage or open crawl space | 1 | 2.6 | Electric | Heat pump | 66 | - | - | - | 381.7 | 70.7 | 108 | CFM @ 50 Pascals | 75.0, 95.0, 25.0, 5.0 | Conditioned space, Conditioned space, Attic, exposed, Attic, exposed | 0.0, 0.0, 8.0, 8.0 |  |  | 3.75 | ACH @ 50 Pascals | Supply Only | 100 | 233.5838 | 325.3673 | - | - | 1093.0917 | 24.4688 | - | 3.7307 | - | 9.5139 | - | 34.7791 | 232.79 | - | 129.75 | 1243.8
Portland | OR | 97229 | Portland-Vancouver-Hillsboro, OR-WA | Washington | Portland Metro - 3 | 4C | Portland General Electric | NW Natural Gas | 93877 | 2019 | 2017 ORSC | No | No | No Solar | No |  |  |  |  | 2019-11-07 | 42 | 59 | 91 | 25% | 4.4 | 6 | 8.2 | 857.81 | 71.48 | 1542 | 13107 | 2 | 3 | Single-family detached | No | Enclosed crawl space | 53.0, 733.0, 79.0 | 30.0, 30.0, 59.0 | [7 empty] | 97.0, 20.0 | 0.0, 0.0 | 21.0, 21.0 | Between conditioned space and ambient, Between conditioned space and garage | 1779.0, 163.0 | 0.0, 0.0 | 23.0, 23.0 |  | 35.0, 41.0, 26.299999, 33.5, 8.0, 38.799999, 12.5 | 0.3, 0.3, 0.3, 0.3, 0.3, 0.3, 0.3 | 0.3, 0.3, 0.3, 0.3, 0.3, 0.3, 0.3 |  |  |  | 30 | 9 |  |  | Conditioned area | 1 | 96 | Natural gas | AFUE | Fuel-fired air distribution heater |  | Garage or open crawl space | 1 | 2.6 | Electric | Heat pump | 66 | - | - | - | 320.6 | 59.4 | 100 | CFM @ 50 Pascals | 100.0, 95.0, 5.0 | Conditioned space, Conditioned space, Attic, exposed | 0.0, 0.0, 8.0 |  |  | 2.92 | ACH @ 50 Pascals | Supply Only | 100 | 185.9091 | 274.9724 | - | - | 896.7115 | 19.5294 | - | 3.0604 | - | 9.5844 | - | 34.7791 | 187.18 | - | 106.44 | 1102.73
Portland | OR | 97229 | Portland-Vancouver-Hillsboro, OR-WA | Washington | Portland Metro - 3 | 4C | Portland General Electric | NW Natural Gas | 93879 | 2019 | 2017 ORSC | No | No | No Solar | No |  |  |  |  | 2019-11-07 | 43 | 60 | 92 | 26% | 4.5 | 6 | 8.3 | 879.87 | 73.32 | 1583 | 14328 | 2 | 3 | Single-family detached | No | Enclosed crawl space | 10.0, 753.0, 132.0 | 30.0, 30.0, 59.0 | [7 empty] | 97.0, 20.0 | 0.0, 0.0 | 21.0, 21.0 | Between conditioned space and ambient, Between conditioned space and garage | 1939.0, 167.0 | 0.0, 0.0 | 23.0, 23.0 |  | 27.5, 41.0, 7.5, 30.799999, 8.0, 40.0, 16.0 | 0.3, 0.3, 0.3, 0.3, 0.3, 0.3, 0.3 | 0.3, 0.3, 0.3, 0.3, 0.3, 0.3, 0.3 |  |  |  | 30.0, 0.0 | 9.0, 30.0 |  |  | Conditioned area | 1 | 96 | Natural gas | AFUE | Fuel-fired air distribution heater |  | Garage or open crawl space | 1 | 2.6 | Electric | Heat pump | 66 | - | - | - | 320.6 | 59.4 | 100 | CFM @ 50 Pascals | 100.0, 95.0, 5.0 | Conditioned space, Conditioned space, Attic, exposed | 0.0, 0.0, 8.0 |  |  | 3.56 | ACH @ 50 Pascals | Supply Only | 100 | 184.3868 | 270.9738 | - | - | 888.1158 | 19.3635 | - | 3.0311 | - | 9.5766 | - | 34.7791 | 185.44 | - | 105.42 | 1124.79
Hillsboro | OR | 97124 | Portland-Vancouver-Hillsboro, OR-WA | Washington | Portland Metro - 3 | 4C | Portland General Electric | NW Natural Gas | 93889 | 2019 | 2017 ORSC | No | No | No Solar | No |  |  |  |  | 2019-11-07 | 62 | 90 | 131 | 29% | 6.2 | 8.5 | 11.6 | 1205.17 | 100.43 | 2816 | 25238 | 2 | 4 | Single-family detached | No | Enclosed crawl space | 62.0, 1214.0, 371.0 | 30.0, 30.0, 59.0 | [7 empty] | 129.0, 36.0 | 0.0, 0.0 | 21.0, 21.0 | Between conditioned space and ambient, Between conditioned space and garage | 2488.0, 320.0 | 0.0, 0.0 | 23.0, 23.0 |  | 33.0, 30.0, 140.0, 66.300003, 51.299999, 25.0, 62.5, 62.0 | 0.3, 0.3, 0.3, 0.3, 0.3, 0.3, 0.3, 0.3 | 0.3, 0.3, 0.3, 0.3, 0.3, 0.3, 0.3, 0.3 |  |  |  | 30 | 9 |  |  | Conditioned area | 1 | 96 | Natural gas | AFUE | Fuel-fired air distribution heater |  | Garage or open crawl space | 1 | 2.7 | Electric | Heat pump | 80 | - | - | - | 570.2 | 105.6 | 100 | CFM @ 50 Pascals | 100.0, 95.0, 5.0 | Conditioned space, Conditioned space, Attic, exposed | 0.0, 0.0, 8.0 |  |  | 2.57 | ACH @ 50 Pascals | Supply Only | 100 | 304.0648 | 386.3353 | - | - | 986.9843 | 31.725 | - | 3.3685 | - | 9.413 | - | 34.7791 | 298.63 | - | 117.16 | 1450.09
Beaverton | OR | 97007 | Portland-Vancouver-Hillsboro, OR-WA | Washington | Portland Metro - 3 | 4C | Portland General Electric | NW Natural Gas | 93908 | 2019 | 2017 ORSC | No | No | No Solar | No |  |  |  |  | 2019-11-07 | 64 | 92 | 138 | 27% | 6.4 | 9 | 12.2 | 1241.29 | 103.44 | 3036 | 27430 | 2 | 5 | Single-family detached | No | Enclosed crawl space | 1419.0, 211.0 | 30.0, 30.0 | [7 empty] | 135.0, 37.0 | 0.0, 0.0 | 21.0, 21.0 | Between conditioned space and ambient, Between conditioned space and garage | 2556.0, 335.0 | 0.0, 0.0 | 21.0, 21.0 |  | 4.0, 16.0, 85.0, 26.0, 52.5, 20.0, 51.5, 33.0 | 0.3, 0.3, 0.3, 0.3, 0.3, 0.3, 0.3, 0.3 | 0.3, 0.3, 0.3, 0.3, 0.3, 0.3, 0.3, 0.3 |  |  |  | 30 | 9 |  |  | Attic | 1 | 92.1 | Natural gas | AFUE | Fuel-fired air distribution heater |  | Garage or open crawl space | 1 | 3.4 | Electric | Heat pump | 65 | - | - | - | 614.8 | 113.8 | 98 | CFM @ 50 Pascals | 50.0, 100.0, 50.0 | Attic, exposed, Attic, exposed, Conditioned space | 8.0, 8.0, 0.0 |  |  | 2.13 | ACH @ 50 Pascals | Supply Only | 100 | 316.0437 | 428.4987 | - | - | 934.9733 | 33.0668 | - | 3.191 | - | 9.4834 | - | 34.7791 | 313.58 | - | 110.98 | 1486.21
Beaverton | OR | 97007 | Portland-Vancouver-Hillsboro, OR-WA | Washington | Portland Metro - 3 | 4C | Portland General Electric | NW Natural Gas | 93936 | 2019 | 2017 ORSC | No | No | No Solar | No |  |  |  |  | 2019-11-07 | 63 | 92 | 130 | 29% | 6.1 | 8.6 | 11.5 | 1174.64 | 97.89 | 2778 | 28058 | 3 | 4 | Single-family detached | No | More than one type | 115.0, 457.0, 581.0 | 30.0, 30.0, 30.0 | [7 empty] | 184.0, 25.0 | 0.0, 0.0 | 21.0, 21.0 | Between conditioned space and ambient, Between conditioned space and garage | 2890.0, 229.0 | 0.0, 0.0 | 21.0, 21.0 |  | 198.0, 14.0, 106.0, 34.0 | 0.3, 0.3, 0.3, 0.3 | 0.3, 0.3, 0.3, 0.3 |  |  |  | 30 | 9 |  |  | Attic | 1 | 96 | Natural gas | AFUE | Fuel-fired air distribution heater |  | Garage or open crawl space | 1 | 3.4 | Electric | Heat pump | 65 | - | - | - | 562.545 | 104.175 | 79 | CFM @ 50 Pascals | 50.0, 100.0, 50.0 | Attic, exposed, Attic, exposed, Conditioned space | 8.0, 8.0, 0.0 |  |  | 2.26 | ACH @ 50 Pascals | Supply Only | 100 | 333.8094 | 392.4531 | - | - | 796.8848 | 34.7204 | - | 2.7197 | - | 9.3343 | - | 34.7791 | 324.09 | - | 94.59 | 1419.56
Hillsboro | OR | 97124 | Portland-Vancouver-Hillsboro, OR-WA | Washington | Portland Metro - 3 | 4C | Portland General Electric | NW Natural Gas | 94351 | 2019 | 2017 ORSC | No | No | No Solar | No |  |  |  |  | 2019-11-07 | 98 | 116 | 162 | 16% | 9.3 | 10.5 | 14.2 | 1769.67 | 147.47 | 3811 | 39587 | 2 | 4 | Single-family detached | No | Enclosed crawl space | 2906.0, 428.0 | 30.0, 30.0 | [7 empty] | 14.0, 39.0, 61.0 | 0.0, 0.0, 0.0 | 21.0, 21.0, 21.0 | Between conditioned space and ambient, Between conditioned space and garage, Between conditioned space and attic | 2272.0, 465.0, 1015.0 | 0.0, 0.0, 0.0 | 21.0, 21.0, 21.0 |  | 107.0, 25.0, 232.0, 19.0, 90.5 | 0.3, 0.3, 0.3, 0.3, 0.3 | 0.3, 0.3, 0.3, 0.3, 0.3 |  |  |  | 30 | 9 |  |  | Garage or open crawl space | 1 | 95 | Natural gas | AFUE | Fuel-fired air distribution heater |  | Garage or open crawl space | 1 | 0.95 | Electric | Conventional | 50 | - | - | - | 771.7 | 142.9 | 110 | CFM @ 50 Pascals | 5.0, 5.0, 95.0, 95.0 | Garage, Garage, Enclosed crawl space, Attic, exposed | 8.0, 8.0, 8.0, 8.0 |  |  | 2.84 | ACH @ 50 Pascals | Supply Only | 100 | 522.0959 | 481.4937 | - | - | 2997.1689 | 53.8529 | - | 10.2292 | - | 9.1215 | - | 34.7791 | 491.22 | - | 355.76 | 2014.59
Bend | OR | 97703 | Bend, OR | Deschutes | Central - 8 | 5B | Pacific Power | Cascade Natural Gas | 94436 | 2019 | 2017 ORSC | No | No | No Solar | Ecobee3 (not 'lite') |  |  |  |  | 2019-11-07 | 103 | 126 | 135 | 18% | 8.5 | 10 | 11.7 | 1351.85 | 112.65 | 2604 | 26300 | 3 | 4 | Single-family detached | No | Enclosed crawl space | 464.0, 26.0, 591.0 | 30.0, 30.0, 30.0 | [7 empty] | 79.0, 46.0 | 0.0, 0.0 | 21.0, 21.0 | Between conditioned space and ambient, Between conditioned space and garage | 3136.0, 422.0 | 0.0, 0.0 | 23.0, 23.0 |  | 115.5, 18.0, 90.0, 49.5, 48.299999, 40.0 | 0.3, 0.3, 0.3, 0.3, 0.3, 0.3 | 0.3, 0.3, 0.3, 0.3, 0.3, 0.3 |  |  |  | 19 | 30 |  |  | Garage or open crawl space | 1 | 95 | Natural gas | AFUE | Fuel-fired air distribution heater |  | Garage or open crawl space | 1 | 0.62 | Natural gas | Conventional | 40 | Air conditioner | 13 | SEER | 527.3 | 97.7 | 146 | CFM @ 50 Pascals | 45.0, 60.0, 50.0, 35.0, 5.0, 5.0 | Conditioned space, Conditioned space, Exterior wall, Exterior wall, Garage, Garage | 8.0, 8.0, 8.0, 8.0, 8.0, 8.0 |  |  | 4.29 | ACH @ 50 Pascals | Supply Only | 100 | 601.8676 | 713.0857 | 616.3795 | 179.9614 | - | 62.6205 | 2.1037 | 17.9961 | - | 7.9411 | 31.46 | 7.005 | 497.28 | 66.18 | 126.06 | 1527.89
Hood River | OR | 97031 | - | Hood River | Columbia Basin - 7 | 5B | Pacific Power | NW Natural Gas | 94461 | 2019 | 2017 ORSC | No | No | No Solar | No |  |  |  |  | 2019-11-07 | 62 | 106 | 122 | 35% | 5 | 7.2 | 10.3 | 942.08 | 78.51 | 1644 | 14960 | 1 | 3 | Single-family detached | No | Enclosed crawl space | 1644 | 38 | [7 empty] | - | - | - | - | 1602.0, 270.0 | 0.0, 0.0 | 23.0, 23.0 |  | 140.0, 64.0, 44.0, 61.5 | 0.3, 0.3, 0.3, 0.3 | 0.25, 0.25, 0.25, 0.25 |  |  |  | 49 | 11 |  |  | Conditioned area | 1 | 12.2 | Electric | HSPF | Air-source heat pump |  | Conditioned area | 1 | 0.93 | Natural gas | Instant water heater | - | Air-source heat pump | 17.7 | SEER | - | - | - | - | - | - | - |  |  | 2.95 | ACH @ 50 Pascals | Exhaust Only | 100 | - | 3098.7771 | 386.2404 | 80.2681 | - | 10.576 | 1.3182 | 8.0268 | - | 31.4597 | 31.46 | 8.334 | 332.72 | 41.47 | 66.9 | 1168.52
Hillsboro | OR | 97123 | Portland-Vancouver-Hillsboro, OR-WA | Washington | Portland Metro - 3 | 4C | Portland General Electric | NW Natural Gas | 94758 | 2019 | 2017 ORSC | No | No | No Solar | No |  |  |  |  | 2019-11-07 | 55 | 72 | 105 | 23% | 5 | 6.3 | 9.4 | 928.14 | 77.34 | 1988 | 19200 | 1 | 3 | Single-family detached | No | Enclosed crawl space | 1880 | 30 | [7 empty] | - | - | - | - | 1516.0, 340.0 | 0.0, 0.0 | 23.0, 23.0 |  | 43.299999, 50.0, 118.0, 77.0 | 0.3, 0.3, 0.3, 0.3 | 0.3, 0.3, 0.3, 0.3 |  |  |  | 30 | 9 |  |  | Conditioned area | 1 | 96.2 | Natural gas | AFUE | Fuel-fired air distribution heater |  | Garage or open crawl space | 1 | 0.82 | Natural gas | Instant water heater | - | - | - | - | 536.76 | 99.4 | 87 | CFM @ 50 Pascals | 95.0, 5.0, 5.0, 95.0 | Attic, exposed, Conditioned space, Conditioned space, Enclosed crawl space | 8.0, 0.0, 0.0, 8.0 |  |  | 2.45 | ACH @ 50 Pascals | Supply Only | 100 | 253.5315 | 195.9654 | - | 84.1387 | - | 26.022 | - | 8.4139 | - | 8.9945 | - | 8.334 | 234.06 | - | 70.12 | 1173.06
Prineville | OR | 97754 | - | Crook | Central - 8 | 5B | Pacific Power | Cascade Natural Gas | 95240 | 2019 | 2017 ORSC | No | No | No Solar | No |  |  |  |  | 2019-11-07 | 65 | 76 | 87 | 14% | 5.6 | 6.4 | 7.5 | 885.28 | 73.77 | 1441 | 13113 | 1 | 3 | Single-family detached | No | Enclosed crawl space | 1441 | 38 | [7 empty] | - | - | - | - | 1314.0, 180.0 | 0.0, 0.0 | 23.0, 23.0 |  | 60.0, 42.799999, 64.199997, 73.0 | 0.25, 0.25, 0.25, 0.25 | 0.29, 0.29, 0.29, 0.29 |  |  |  | 35 | 9 |  |  | Garage or open crawl space | 1 | 96 | Natural gas | AFUE | Fuel-fired air distribution heater |  | Garage or open crawl space | 1 | 0.62 | Natural gas | Conventional | 50 | Air conditioner | 13 | SEER | 389.07 | 72.05 | 33 | CFM @ 50 Pascals | 50.0, 50.0, 50.0, 50.0 | Enclosed crawl space, Enclosed crawl space, Attic, exposed, Attic, exposed | 8.0, 8.0, 8.0, 8.0 |  |  | 4.53 | ACH @ 50 Pascals | Supply Only | 100 | 284.2462 | 183.9468 | 554.4689 | 156.7075 | - | 29.0524 | 1.8924 | 15.6708 | - | 7.5189 | 31.4599 | 7.005 | 218.44 | 59.53 | 109.77 | 1061.32
Salem | OR | 97305 | Salem, OR | Marion | Mid-Willamette - 4 | 4C | Portland General Electric | NW Natural Gas | 95294 | 2019 | 2017 ORSC | No | No | No Solar | NEST Learning Thermostat |  |  |  |  | 2019-11-07 | 46 | 77 | 103 | 40% | 4.3 | 6.4 | 9.2 | 824.35 | 68.7 | 1918 | 19050 | 1 | 3 | Single-family detached | No | Enclosed crawl space | 1918 | 37 | [7 empty] | - | - | - | - | 1714.0, 369.0 | 0.0, 0.0 | 23.0, 23.0 |  | 85.0, 24.0, 35.0, 50.0 | 0.3, 0.3, 0.3, 0.3 | 0.26, 0.26, 0.26, 0.26 |  |  |  | 35 | 9 |  |  | Conditioned area | 1 | 95 | Natural gas | AFUE | Fuel-fired air distribution heater |  | Garage or open crawl space | 1 | 0.92 | Natural gas | Instant water heater | - | - | - | - | 517.9 | 191.8 | 44 | CFM @ 50 Pascals | 100.0, 100.0 | Conditioned space, Conditioned space | 0.0, 0.0 |  |  | 1.85 | ACH @ 50 Pascals | Exhaust Only | 100 | 199.9005 | 249.347 | - | 77.9148 | - | 20.8411 | - | 7.7915 | - | 9.3938 | - | 8.334 | 195.78 | - | 64.93 | 1069.27
Gresham | OR | 97080 | Portland-Vancouver-Hillsboro, OR-WA | Multnomah | Portland Metro - 3 | 4C | Portland General Electric | NW Natural Gas | 95326 | 2019 | 2017 ORSC | No | No | No Solar | No |  |  |  |  | 2019-11-07 | 43 | 58 | 92 | 22% | 4.3 | 5.9 | 8.3 | 843.81 | 70.32 | 1558 | 13304 | 2 | 3 | Single-family detached | No | Enclosed crawl space | 78.0, 684.0, 341.0 | 30.0, 30.0, 30.0 | [7 empty] | 89.0, 18.0 | 0.0, 0.0 | 21.0, 21.0 | Between conditioned space and ambient, Between conditioned space and garage | 1705.0, 141.0 | 0.0, 0.0 | 21.0, 21.0 |  | 85.5, 20.5, 32.0, 6.0 | 0.3, 0.3, 0.3, 0.3 | 0.3, 0.3, 0.3, 0.3 |  |  |  | 30 | 9 |  |  | Attic | 1 | 92.1 | Natural gas | AFUE | Fuel-fired air distribution heater |  | Garage or open crawl space | 1 | 3.51 | Electric | Heat pump | 65 | - | - | - | 315.5 | 58.4 | 83 | CFM @ 50 Pascals | 50.0, 100.0, 50.0 | Attic, exposed, Attic, exposed, Conditioned space | 8.0, 8.0, 0.0 |  |  | 3.18 | ACH @ 50 Pascals | Supply Only | 100 | 200.1005 | 284.3463 | - | - | 651.5591 | 20.9805 | - | 2.2238 | - | 9.5369 | - | 34.7791 | 200.09 | - | 77.34 | 1088.73
Gresham | OR | 97080 | Portland-Vancouver-Hillsboro, OR-WA | Multnomah | Portland Metro - 3 | 4C | Portland General Electric | NW Natural Gas | 95332 | 2019 | 2017 ORSC | No | No | No Solar | No |  |  |  |  | 2019-11-07 | 40 | 54 | 89 | 22% | 4.1 | 5.6 | 8.1 | 805.6 | 67.13 | 1480 | 13326 | 2 | 3 | Townhouse, end unit | No | Enclosed crawl space | 624.0, 383.0 | 30.0, 30.0 | [7 empty] | 26.0, 22.0, 23.0 | 0.0, 0.0, 0.0 | 21.0, 21.0, 21.0 | Between conditioned space and ambient, Between conditioned space and garage, Between cond and another cond unit (adiabatic) | 1261.0, 203.0, 523.0 | 0.0, 0.0, 0.0 | 21.0, 21.0, 11.0 |  | 36.0, 25.0, 40.0, 23.5, 41.0 | 0.3, 0.3, 0.3, 0.3, 0.3 | 0.3, 0.3, 0.3, 0.3, 0.3 |  |  |  | 30 | 9 |  |  | Attic | 1 | 92.1 | Natural gas | AFUE | Fuel-fired air distribution heater |  | Garage or open crawl space | 1 | 3.51 | Electric | Heat pump | 65 | - | - | - | 299.7 | 55.5 | 77 | CFM @ 50 Pascals | 50.0, 100.0, 50.0 | Attic, exposed, Attic, exposed, Conditioned space | 8.0, 8.0, 0.0 |  |  | 3.87 | ACH @ 50 Pascals | Supply Only | 100 | 173.2857 | 259.3304 | - | - | 630.447 | 18.2137 | - | 2.1517 | - | 9.5986 | - | 34.7791 | 174.83 | - | 74.83 | 1050.52
Portland | OR | 97217 | Portland-Vancouver-Hillsboro, OR-WA | Multnomah | Portland Metro - 3 | 4C | Portland General Electric | NW Natural Gas | 95333 | 2019 | 2017 ORSC | No | No | No Solar | No |  |  |  |  | 2019-11-07 | 30 | 49 | 102 | 33% | 3 | 4.1 | 8.7 | 604.34 | 50.36 | 1166 | 11268 | 2 | 2 | Townhouse, inside unit | No | Enclosed crawl space | 569 | 38 | [7 empty] | 65 | 1.5 | 21 | Between conditioned space and ambient | 620.0, 1310.0 | 0.0, 0.0 | 23.0, 23.0 |  | 132.0, 106.0 | 0.3, 0.3 | 0.28, 0.28 |  |  |  | 35 | 9 |  |  | Conditioned area | 2 | 12.5 | Electric | HSPF | Air-source heat pump |  | Conditioned area | 1 | 0.99 | Natural gas | Instant water heater | - | Air-source heat pump | 23 | SEER | - | - | - | - | - | - | - |  |  | 2.69 | ACH @ 50 Pascals | Exhaust Only | 100 | - | 718.0628 | 289.6932 | 63.342 | - | 2.4507 | 0.98871 | 6.3342 | - | 34.7051 | 34.7053 | 8.334 | 85.05 | 34.31 | 52.79 | 849.26
Gresham | OR | 97080 | Portland-Vancouver-Hillsboro, OR-WA | Multnomah | Portland Metro - 3 | 4C | Portland General Electric | NW Natural Gas | 95334 | 2019 | 2017 ORSC | No | No | No Solar | No |  |  |  |  | 2019-11-07 | 39 | 54 | 89 | 23% | 4.1 | 5.6 | 8.1 | 803.03 | 66.92 | 1480 | 13326 | 2 | 3 | Townhouse, inside unit | No | Enclosed crawl space | 624.0, 383.0 | 30.0, 30.0 | [7 empty] | 26.0, 22.0, 23.0 | 0.0, 0.0, 0.0 | 21.0, 21.0, 21.0 | Between conditioned space and ambient, Between conditioned space and garage, Between cond and another cond unit (adiabatic) | 1261.0, 203.0, 523.0 | 0.0, 0.0, 0.0 | 21.0, 21.0, 11.0 |  | 36.0, 25.0, 40.0, 23.5, 41.0 | 0.3, 0.3, 0.3, 0.3, 0.3 | 0.3, 0.3, 0.3, 0.3, 0.3 |  |  |  | 30 | 9 |  |  | Attic | 1 | 92.1 | Natural gas | AFUE | Fuel-fired air distribution heater |  | Garage or open crawl space | 1 | 3.51 | Electric | Heat pump | 65 | - | - | - | 299.7 | 55.5 | 71 | CFM @ 50 Pascals | 50.0, 100.0, 50.0 | Attic, exposed, Attic, exposed, Conditioned space | 8.0, 8.0, 0.0 |  |  | 3.74 | ACH @ 50 Pascals | Supply Only | 100 | 171.068 | 253.2266 | - | - | 630.447 | 17.9711 | - | 2.1517 | - | 9.5853 | - | 34.7791 | 172.26 | - | 74.83 | 1047.95
Portland | OR | 97217 | Portland-Vancouver-Hillsboro, OR-WA | Multnomah | Portland Metro - 3 | 4C | Portland General Electric | NW Natural Gas | 95335 | 2019 | 2017 ORSC | No | No | No Solar | No |  |  |  |  | 2019-11-07 | 30 | 49 | 102 | 33% | 3 | 4.1 | 8.7 | 604.49 | 50.37 | 1166 | 11268 | 2 | 2 | Townhouse, inside unit | No | Enclosed crawl space | 569 | 38 | [7 empty] | 65 | 1.5 | 21 | Between conditioned space and ambient | 620.0, 1310.0 | 0.0, 0.0 | 23.0, 23.0 |  | 132.0, 106.0 | 0.3, 0.3 | 0.28, 0.28 |  |  |  | 35 | 9 |  |  | Conditioned area | 2 | 12.5 | Electric | HSPF | Air-source heat pump |  | Conditioned area | 1 | 0.99 | Natural gas | Instant water heater | - | Air-source heat pump | 23 | SEER | - | - | - | - | - | - | - |  |  | 2.74 | ACH @ 50 Pascals | Exhaust Only | 100 | - | 719.4565 | 289.57 | 63.342 | - | 2.4555 | 0.98829 | 6.3342 | - | 34.7051 | 34.7053 | 8.334 | 85.22 | 34.3 | 52.79 | 849.41
Portland | OR | 97217 | Portland-Vancouver-Hillsboro, OR-WA | Multnomah | Portland Metro - 3 | 4C | Portland General Electric | NW Natural Gas | 95336 | 2019 | 2017 ORSC | No | No | No Solar | No |  |  |  |  | 2019-11-07 | 30 | 49 | 102 | 33% | 3 | 4.1 | 8.7 | 604.11 | 50.34 | 1166 | 11268 | 2 | 2 | Townhouse, inside unit | No | Enclosed crawl space | 569 | 38 | [7 empty] | 65 | 1.5 | 21 | Between conditioned space and ambient | 620.0, 1310.0 | 0.0, 0.0 | 23.0, 23.0 |  | 132.0, 106.0 | 0.3, 0.3 | 0.28, 0.28 |  |  |  | 35 | 9 |  |  | Conditioned area | 2 | 12.5 | Electric | HSPF | Air-source heat pump |  | Conditioned area | 1 | 0.99 | Natural gas | Instant water heater | - | Air-source heat pump | 23 | SEER | - | - | - | - | - | - | - |  |  | 2.61 | ACH @ 50 Pascals | Exhaust Only | 100 | - | 715.8791 | 289.886 | 63.342 | - | 2.4433 | 0.98937 | 6.3342 | - | 34.7051 | 34.7053 | 8.334 | 84.79 | 34.34 | 52.79 | 849.03
Portland | OR | 97217 | Portland-Vancouver-Hillsboro, OR-WA | Multnomah | Portland Metro - 3 | 4C | Portland General Electric | NW Natural Gas | 95337 | 2019 | 2017 ORSC | No | No | No Solar | No |  |  |  |  | 2019-11-07 | 30 | 49 | 102 | 33% | 3 | 4.1 | 8.7 | 603.77 | 50.31 | 1166 | 11268 | 2 | 2 | Townhouse, inside unit | No | Enclosed crawl space | 569 | 38 | [7 empty] | 65 | 1.5 | 21 | Between conditioned space and ambient | 620.0, 1310.0 | 0.0, 0.0 | 23.0, 23.0 |  | 132.0, 106.0 | 0.3, 0.3 | 0.28, 0.28 |  |  |  | 35 | 9 |  |  | Conditioned area | 2 | 12.5 | Electric | HSPF | Air-source heat pump |  | Conditioned area | 1 | 0.99 | Natural gas | Instant water heater | - | Air-source heat pump | 23 | SEER | - | - | - | - | - | - | - |  |  | 2.49 | ACH @ 50 Pascals | Exhaust Only | 100 | - | 712.7104 | 290.1662 | 63.342 | - | 2.4325 | 0.99033 | 6.3342 | - | 34.7051 | 34.7053 | 8.334 | 84.42 | 34.37 | 52.79 | 848.69
Gresham | OR | 97080 | Portland-Vancouver-Hillsboro, OR-WA | Multnomah | Portland Metro - 3 | 4C | Portland General Electric | NW Natural Gas | 95339 | 2019 | 2017 ORSC | No | No | No Solar | No |  |  |  |  | 2019-11-07 | 33 | 47 | 86 | 25% | 3.7 | 5.1 | 7.8 | 732.89 | 61.07 | 1368 | 12273 | 2 | 3 | Townhouse, inside unit | No | Enclosed crawl space | 596.0, 362.0 | 30.0, 30.0 | [7 empty] | 20.0, 41.0 | 0.0, 0.0 | 21.0, 21.0 | Between conditioned space and garage, Between cond and another cond unit (adiabatic) | 622.0, 181.0, 1058.0 | 0.0, 0.0, 0.0 | 21.0, 21.0, 11.0 |  | 36.0, 40.0, 41.0 | 0.3, 0.3, 0.3 | 0.3, 0.3, 0.3 |  |  |  | 30 | 9 |  |  | Attic | 1 | 92.1 | Natural gas | AFUE | Fuel-fired air distribution heater |  | Garage or open crawl space | 1 | 3.51 | Electric | Heat pump | 65 | - | - | - | 277.02 | 51.3 | 46 | CFM @ 50 Pascals | 50.0, 100.0, 50.0 | Attic, exposed, Attic, exposed, Conditioned space | 8.0, 8.0, 0.0 |  |  | 3.68 | ACH @ 50 Pascals | Supply Only | 100 | 111.7429 | 193.0951 | - | - | 641.4967 | 11.8333 | - | 2.1894 | - | 9.7859 | - | 34.7791 | 115.8 | - | 76.15 | 977.81
Gresham | OR | 97080 | Portland-Vancouver-Hillsboro, OR-WA | Multnomah | Portland Metro - 3 | 4C | Portland General Electric | NW Natural Gas | 95340 | 2019 | 2017 ORSC | No | No | No Solar | No |  |  |  |  | 2019-11-07 | 39 | 54 | 89 | 23% | 4.1 | 5.6 | 8.1 | 798.2 | 66.52 | 1480 | 13326 | 2 | 3 | Townhouse, end unit | No | Enclosed crawl space | 624.0, 383.0 | 30.0, 30.0 | [7 empty] | 26.0, 22.0, 23.0 | 0.0, 0.0, 0.0 | 21.0, 21.0, 21.0 | Between conditioned space and ambient, Between conditioned space and garage, Between cond and another cond unit (adiabatic) | 1261.0, 203.0, 523.0 | 0.0, 0.0, 0.0 | 21.0, 21.0, 11.0 |  | 36.0, 25.0, 40.0, 23.5, 41.0 | 0.3, 0.3, 0.3, 0.3, 0.3 | 0.3, 0.3, 0.3, 0.3, 0.3 |  |  |  | 30 | 9 |  |  | Attic | 1 | 92.1 | Natural gas | AFUE | Fuel-fired air distribution heater |  | Garage or open crawl space | 1 | 3.51 | Electric | Heat pump | 65 | - | - | - | 299.7 | 55.5 | 48 | CFM @ 50 Pascals | 50.0, 100.0, 50.0 | Attic, exposed, Attic, exposed, Conditioned space | 8.0, 8.0, 0.0 |  |  | 3.84 | ACH @ 50 Pascals | Supply Only | 100 | 168.0566 | 233.5556 | - | - | 630.447 | 17.6028 | - | 2.1517 | - | 9.5112 | - | 34.7791 | 167.42 | - | 74.83 | 1043.12
Gresham | OR | 97080 | Portland-Vancouver-Hillsboro, OR-WA | Multnomah | Portland Metro - 3 | 4C | Portland General Electric | NW Natural Gas | 95341 | 2019 | 2017 ORSC | No | No | No Solar | No |  |  |  |  | 2019-11-07 | 48 | 65 | 99 | 23% | 4.7 | 6.4 | 8.9 | 909.26 | 75.77 | 1794 | 15949 | 2 | 3 | Single-family detached | No | Enclosed crawl space | 709.0, 390.0 | 30.0, 30.0 | [7 empty] | 92.0, 20.0 | 0.0, 0.0 | 21.0, 21.0 | Between conditioned space and ambient, Between conditioned space and garage | 2060.0, 182.0 | 0.0, 0.0 | 21.0, 21.0 |  | 45.0, 59.0, 36.0, 25.0, 40.0, 20.0 | 0.3, 0.3, 0.3, 0.3, 0.3, 0.3 | 0.3, 0.3, 0.3, 0.3, 0.3, 0.3 |  |  |  | 30 | 9 |  |  | Attic | 1 | 92.1 | Natural gas | AFUE | Fuel-fired air distribution heater |  | Garage or open crawl space | 1 | 3.51 | Electric | Heat pump | 65 | - | - | - | 363.3 | 67.3 | 68 | CFM @ 50 Pascals | 90.0, 10.0, 100.0 | Conditioned space, Attic, exposed, Attic, exposed | 0.0, 8.0, 8.0 |  |  | 3.67 | ACH @ 50 Pascals | Supply Only | 100 | 238.5669 | 281.8363 | - | - | 669.7377 | 24.8186 | - | 2.2858 | - | 9.339 | - | 34.7791 | 231.78 | - | 79.5 | 1154.18
Portland | OR | 97229 | Portland-Vancouver-Hillsboro, OR-WA | Washington | Portland Metro - 3 | 4C | Portland General Electric | NW Natural Gas | 95342 | 2019 | 2017 ORSC | No | No | No Solar | No |  |  |  |  | 2019-11-07 | 41 | 56 | 94 | 22% | 4.3 | 5.8 | 8.5 | 835.92 | 69.66 | 1643 | 13308 | 2 | 3 | Townhouse, end unit | No | Enclosed crawl space | 186.0, 128.0, 592.0 | 30.0, 30.0, 30.0 | [7 empty] | 81.0, 41.0 | 0.0, 0.0 | 21.0, 21.0 | Between conditioned space and ambient, Between cond and another cond unit (adiabatic) | 1480.0, 779.0 | 0.0, 0.0 | 21.0, 21.0 |  | 20.0, 63.5, 98.5, 52.5 | 0.3, 0.3, 0.3, 0.3 | 0.3, 0.3, 0.3, 0.3 |  |  |  | 30 | 9 |  |  | Attic | 1 | 92.1 | Natural gas | AFUE | Fuel-fired air distribution heater |  | Garage or open crawl space | 1 | 3.51 | Electric | Heat pump | 65 | - | - | - | 332.708 | 61.6125 | 68 | CFM @ 50 Pascals | 50.0, 100.0, 50.0 | Attic, exposed, Attic, exposed, Conditioned space | 8.0, 8.0, 0.0 |  |  | 3.51 | ACH @ 50 Pascals | Supply Only | 100 | 181.6808 | 262.5172 | - | - | 656.7092 | 19.064 | - | 2.2413 | - | 9.5565 | - | 34.7791 | 182.19 | - | 77.95 | 1080.84
Portland | OR | 97229 | Portland-Vancouver-Hillsboro, OR-WA | Washington | Portland Metro - 3 | 4C | Portland General Electric | NW Natural Gas | 95343 | 2019 | 2017 ORSC | No | No | No Solar | No |  |  |  |  | 2019-11-07 | 40 | 58 | 103 | 27% | 4.3 | 6 | 9.3 | 853.23 | 71.1 | 1936 | 18251 | 3 | 3 | Townhouse, inside unit | No | More than one type | 112.0, 112.0, 522.0 | 30.0, 30.0, 30.0 | [7 empty] | 34.0, 82.0 | 0.0, 0.0 | 21.0, 21.0 | Between conditioned space and ambient, Between cond and another cond unit (adiabatic) | 670.0, 423.0, 1861.0 | 0.0, 0.0, 0.0 | 21.0, 21.0, 11.0 |  | 61.5, 104.0 | 0.3, 0.3 | 0.3, 0.3 |  |  |  | 30 | 9 |  |  | Attic | 1 | 92.1 | Natural gas | AFUE | Fuel-fired air distribution heater |  | Garage or open crawl space | 1 | 3.51 | Electric | Heat pump | 65 | - | - | - | 392.04 | 72.6 | 71 | CFM @ 50 Pascals | 25.0, 100.0, 75.0 | Attic, exposed, Attic, exposed, Conditioned space | 8.0, 8.0, 0.0 |  |  | 3.53 | ACH @ 50 Pascals | Supply Only | 100 | 157.5091 | 245.5073 | - | - | 658.3105 | 16.5888 | - | 2.2468 | - | 9.6492 | - | 34.7791 | 160.07 | - | 78.14 | 1098.15
Salem | OR | 97305 | Salem, OR | Marion | Mid-Willamette - 4 | 4C | Portland General Electric | NW Natural Gas | 95355 | 2019 | 2017 ORSC | No | No | No Solar | No |  |  |  |  | 2019-11-07 | 46 | 63 | 93 | 24% | 4.5 | 6.2 | 8.3 | 874.66 | 72.89 | 1586 | 14203 | 2 | 3 | Single-family detached | No | Enclosed crawl space | 755.0, 168.0 | 30.0, 30.0 | [7 empty] | 103.0, 29.0 | 0.0, 0.0 | 21.0, 21.0 | Between conditioned space and ambient, Between conditioned space and garage | 1970.0, 263.0 | 0.0, 0.0 | 21.0, 21.0 |  | 13.0, 63.299999, 42.5, 6.0, 24.0, 20.0 | 0.3, 0.3, 0.3, 0.3, 0.3, 0.3 | 0.3, 0.3, 0.3, 0.3, 0.3, 0.3 |  |  |  | 30 | 9 |  |  | Attic | 1 | 92.1 | Natural gas | AFUE | Fuel-fired air distribution heater |  | Garage or open crawl space | 1 | 3.51 | Electric | Heat pump | 65 | - | - | - | 321.165 | 59.475 | 65 | CFM @ 50 Pascals | 50.0, 100.0, 50.0 | Attic, exposed, Attic, exposed, Conditioned space | 8.0, 8.0, 0.0 |  |  | 2.89 | ACH @ 50 Pascals | Supply Only | 100 | 227.1622 | 293.3215 | - | - | 681.3096 | 23.7173 | - | 2.3253 | - | 9.4301 | - | 34.7791 | 223.66 | - | 80.87 | 1119.58
Beaverton | OR | 97006 | Portland-Vancouver-Hillsboro, OR-WA | Washington | Portland Metro - 3 | 4C | Portland General Electric | NW Natural Gas | 95381 | 2019 | 2017 ORSC | No | No | No Solar | No |  |  |  |  | 2019-11-07 | 61 | 97 | 125 | 36% | 5.7 | 8.1 | 11.1 | 1070.58 | 89.22 | 2618 | 26100 | 2 | 4 | Single-family detached | No | Enclosed crawl space | 1103.0, 412.0 | 30.0, 59.0 | [7 empty] | 307.0, 40.0 | 2.0, 2.0 | 21.0, 21.0 | Between conditioned space and ambient, Between conditioned space and garage | 3099.0, 399.0 | 0.0, 0.0 | 23.0, 23.0 |  | 151.0, 94.0, 80.0, 57.0 | 0.3, 0.3, 0.3, 0.3 | 0.28, 0.28, 0.28, 0.28 |  |  |  | 30 | 9 |  |  | Conditioned area | 1 | 96 | Natural gas | AFUE | Fuel-fired air distribution heater |  | Garage or open crawl space | 1 | 0.95 | Natural gas | Instant water heater | - | - | - | - | 275 | 63 | 51 | CFM @ 50 Pascals | 100.0, 80.0, 20.0 | Conditioned space, Conditioned space, Attic, exposed | 8.0, 8.0, 8.0 |  |  | 2.41 | ACH @ 50 Pascals | Supply Only | 100 | 271.0434 | 281.6833 | - | 93.7604 | - | 28.0657 | - | 9.376 | - | 9.2202 | - | 8.334 | 258.77 | - | 78.14 | 1315.5
Bend | OR | 97702 | Bend, OR | Deschutes | Central - 8 | 5B | Pacific Power | Cascade Natural Gas | 95412 | 2019 | 2017 ORSC | No | No | No Solar | No |  |  |  |  | 2019-11-07 | 85 | 104 | 124 | 17% | 6.9 | 8.2 | 10.7 | 1069.12 | 89.09 | 2345 | 21285 | 2 | 3 | Single-family detached | No | Enclosed crawl space | 1465 | 38 | [7 empty] | 120 | - | 21 | Between conditioned space and ambient | 2787.0, 99.0 | 0.0, 0.0 | 23.0, 23.0 |  | 73.0, 55.0, 123.0, 98.5 | 0.3, 0.3, 0.3, 0.3 | 0.3, 0.3, 0.3, 0.3 |  |  |  | 35 | 9 |  |  | Garage or open crawl space | 1 | 97.5 | Natural gas | AFUE | Fuel-fired air distribution heater |  | Garage or open crawl space | 1 | 0.62 | Natural gas | Conventional | 50 | - | - | - | 474.8625 | 87.9375 | 92 | CFM @ 50 Pascals | 50.0, 50.0, 50.0, 50.0 | Enclosed crawl space, Enclosed crawl space, Attic, exposed, Attic, exposed | 8.0, 8.0, 8.0, 8.0 |  |  | 3.64 | ACH @ 50 Pascals | Supply Only | 100 | 463.3568 | 205.1785 | - | 165.504 | - | 47.0359 | - | 16.5504 | - | 7.3544 | - | 7.005 | 345.92 | - | 115.94 | 1245.16
Portland | OR | 97229 | Portland-Vancouver-Hillsboro, OR-WA | Washington | Portland Metro - 3 | 4C | Portland General Electric | NW Natural Gas | 86376 | 2019 | 2017 ORSC | No | Yes | No Solar | No |  |  |  |  | 2019-11-13 | 64 | 107 | 140 | 40% | 6.1 | 9.1 | 12.3 | 1146.71 | 95.56 | 3096 | 31384 | 2 | 5 | Single-family detached | No | Enclosed crawl space | 1350.0, 436.0, 34.0 | 38.0, 59.0, 59.0 | [7 empty] | 135.0, 39.0 | 0.0, 0.0 | 21.0, 21.0 | Between conditioned space and ambient, Between conditioned space and garage | 2996.0, 390.0 | 0.0, 0.0 | 23.0, 23.0 |  | 97.5, 12.0, 5.7, 233.0, 96.0, 25.0 | 0.25, 0.25, 0.25, 0.25, 0.25, 0.25 | 0.24, 0.24, 0.24, 0.24, 0.24, 0.24 |  |  |  | 38 | 11 |  |  | Conditioned area | 1 | 96 | Natural gas | AFUE | Fuel-fired air distribution heater |  | Garage or open crawl space | 1 | 0.97 | Natural gas | Instant water heater | - | - | - | - | 626.94 | 232.2 | 37.5 | CFM @ 50 Pascals | 100.0, 100.0 | Conditioned space, Conditioned space | 0.0, 0.0 |  |  | 1.2 | ACH @ 50 Pascals | Supply Only | 100 | 257.2892 | 140.888 | - | 109.537 | - | 26.2098 | - | 10.9537 | - | 8.8004 | - | 8.334 | 230.66 | - | 91.29 | 1391.63
Portland | OR | 97217 | Portland-Vancouver-Hillsboro, OR-WA | Multnomah | Portland Metro - 3 | 4C | Pacific Power | NW Natural Gas | 88418 | 2019 | 2017 ORSC | No | No | No Solar | No |  |  |  |  | 2019-11-13 | 38 | 64 | 105 | 32% | 3.6 | 5 | 9 | 667.36 | 55.61 | 1331 | 14855 | 3 | 3 | Duplex, single unit | No | Enclosed crawl space | 333.0, 210.0 | 38.0, 38.0 | [7 empty] | 143.0, 49.0 | 0.0, 0.0 | 21.0, 21.0 | Between conditioned space and ambient, Between enclosed crawl and open crawl | 1897.0, 793.0 | 0.0, 0.0 | 23.0, 23.0 |  | 102.0, 76.5 | 0.3, 0.3 | 0.3, 0.3 |  |  |  | 19.0, 0.0 | 12.3, 30.0 |  |  | Conditioned area | 1 | 12.5 | Electric | HSPF | Air-source heat pump |  | Conditioned area | 1 | 0.99 | Natural gas | Instant water heater | - | Air-source heat pump | 17.9 | SEER | - | - | - | - | - | - | - |  |  | 2.73 | ACH @ 50 Pascals | Exhaust Only | 100 | - | 1138.5201 | 364.2708 | 81.3529 | - | 3.8857 | 1.2432 | 8.1353 | - | 31.4597 | 31.4599 | 8.334 | 122.24 | 39.11 | 67.8 | 893.8
Portland | OR | 97217 | Portland-Vancouver-Hillsboro, OR-WA | Multnomah | Portland Metro - 3 | 4C | Pacific Power | NW Natural Gas | 88422 | 2019 | 2017 ORSC | No | No | No Solar | No |  |  |  |  | 2019-11-13 | 38 | 63 | 106 | 32% | 3.6 | 4.9 | 9.1 | 666.49 | 55.54 | 1359 | 14520 | 3 | 3 | Duplex, single unit | No | Enclosed crawl space | 337.0, 215.0 | 38.0, 38.0 | [7 empty] | 141.0, 49.0 | 0.0, 0.0 | 21.0, 21.0 | Between conditioned space and ambient, Between enclosed crawl and open crawl | 1839.0, 747.0 | 0.0, 0.0 | 23.0, 23.0 |  | 102.0, 76.5 | 0.3, 0.3 | 0.3, 0.3 |  |  |  | 19.0, 0.0 | 12.3, 30.0 |  |  | Conditioned area | 1 | 12.5 | Electric | HSPF | Air-source heat pump |  | Conditioned area | 1 | 0.99 | Natural gas | Instant water heater | - | Air-source heat pump | 17.9 | SEER | - | - | - | - | - | - | - |  |  | 2.5 | ACH @ 50 Pascals | Exhaust Only | 100 | - | 1096.804 | 367.3055 | 81.2171 | - | 3.7434 | 1.2536 | 8.1217 | - | 31.4597 | 31.4599 | 8.334 | 117.76 | 39.44 | 67.69 | 892.93
Portland | OR | 97217 | Portland-Vancouver-Hillsboro, OR-WA | Multnomah | Portland Metro - 3 | 4C | Pacific Power | NW Natural Gas | 88423 | 2019 | 2017 ORSC | No | No | No Solar | No |  |  |  |  | 2019-11-13 | 38 | 64 | 105 | 32% | 3.6 | 5 | 9 | 667.6 | 55.63 | 1331 | 14855 | 3 | 3 | Duplex, single unit | No | Enclosed crawl space | 333.0, 210.0 | 38.0, 38.0 | [7 empty] | 143.0, 49.0 | 0.0, 0.0 | 21.0, 21.0 | Between conditioned space and ambient, Between enclosed crawl and open crawl | 1897.0, 793.0 | 0.0, 0.0 | 23.0, 23.0 |  | 102.0, 76.5 | 0.3, 0.3 | 0.3, 0.3 |  |  |  | 19.0, 0.0 | 12.3, 30.0 |  |  | Conditioned area | 1 | 12.5 | Electric | HSPF | Air-source heat pump |  | Conditioned area | 1 | 0.99 | Natural gas | Instant water heater | - | Air-source heat pump | 17.9 | SEER | - | - | - | - | - | - | - |  |  | 2.76 | ACH @ 50 Pascals | Exhaust Only | 100 | - | 1140.9977 | 364.0307 | 81.3529 | - | 3.8942 | 1.2424 | 8.1353 | - | 31.4597 | 31.4599 | 8.334 | 122.51 | 39.09 | 67.8 | 894.04
Portland | OR | 97217 | Portland-Vancouver-Hillsboro, OR-WA | Multnomah | Portland Metro - 3 | 4C | Pacific Power | NW Natural Gas | 88425 | 2019 | 2017 ORSC | No | No | No Solar | No |  |  |  |  | 2019-11-13 | 40 | 65 | 109 | 31% | 3.7 | 5.1 | 9.4 | 698.99 | 58.25 | 1505 | 14902 | 3 | 3 | Duplex, single unit | No | Enclosed crawl space | 507.0, 88.0 | 38.0, 38.0 | [7 empty] | 141.0, 51.0 | 0.0, 0.0 | 21.0, 21.0 | Between conditioned space and ambient, Between enclosed crawl and open crawl | 1871.0, 819.0 | 0.0, 0.0 | 23.0, 23.0 |  | 102.0, 120.5 | 0.3, 0.3 | 0.3, 0.3 |  |  |  | 19.0, 0.0 | 12.3, 30.0 |  |  | Conditioned area | 1 | 12.5 | Electric | HSPF | Air-source heat pump |  | Conditioned area | 1 | 0.99 | Natural gas | Instant water heater | - | Air-source heat pump | 17.9 | SEER | - | - | - | - | - | - | - |  |  | 2.86 | ACH @ 50 Pascals | Exhaust Only | 100 | - | 1203.7856 | 403.0761 | 80.5565 | - | 4.1085 | 1.3757 | 8.0556 | - | 31.4597 | 31.4599 | 8.334 | 129.25 | 43.28 | 67.14 | 925.43
Portland | OR | 97217 | Portland-Vancouver-Hillsboro, OR-WA | Multnomah | Portland Metro - 3 | 4C | Pacific Power | NW Natural Gas | 88426 | 2019 | 2017 ORSC | No | No | No Solar | No |  |  |  |  | 2019-11-13 | 39 | 65 | 109 | 32% | 3.7 | 5.1 | 9.4 | 695.64 | 57.97 | 1505 | 14902 | 3 | 3 | Duplex, single unit | No | Enclosed crawl space | 507.0, 88.0 | 38.0, 38.0 | [7 empty] | 141.0, 51.0 | 0.0, 0.0 | 21.0, 21.0 | Between conditioned space and ambient, Between enclosed crawl and open crawl | 1871.0, 819.0 | 0.0, 0.0 | 23.0, 23.0 |  | 102.0, 120.5 | 0.3, 0.3 | 0.3, 0.3 |  |  |  | 19.0, 0.0 | 12.3, 30.0 |  |  | Conditioned area | 1 | 12.5 | Electric | HSPF | Air-source heat pump |  | Conditioned area | 1 | 0.99 | Natural gas | Instant water heater | - | Air-source heat pump | 17.9 | SEER | - | - | - | - | - | - | - |  |  | 2.41 | ACH @ 50 Pascals | Exhaust Only | 100 | - | 1169.079 | 406.5123 | 80.5565 | - | 3.99 | 1.3874 | 8.0556 | - | 31.4597 | 31.4599 | 8.334 | 125.53 | 43.65 | 67.14 | 922.08
Portland | OR | 97217 | Portland-Vancouver-Hillsboro, OR-WA | Multnomah | Portland Metro - 3 | 4C | Pacific Power | NW Natural Gas | 88427 | 2019 | 2017 ORSC | No | No | No Solar | No |  |  |  |  | 2019-11-13 | 39 | 64 | 107 | 31% | 3.7 | 5 | 9.2 | 685.35 | 57.11 | 1403 | 13318 | 3 | 3 | Townhouse, end unit | No | Enclosed crawl space | 511.0, 42.0 | 38.0, 38.0 | [7 empty] | 121.0, 55.0 | 0.0, 0.0 | 21.0, 21.0 | Between conditioned space and ambient, Between enclosed crawl and open crawl | 1651.0, 787.0 | 0.0, 0.0 | 23.0, 23.0 |  | 139.5, 60.0, 115.5 | 0.3, 0.3, 0.3 | 0.3, 0.3, 0.3 |  |  |  | 35.0, 0.0 | 9.0, 30.0 |  |  | Conditioned area | 1 | 12.5 | Electric | HSPF | Air-source heat pump |  | Conditioned area | 1 | 0.99 | Natural gas | Instant water heater | - | Air-source heat pump | 17.9 | SEER | - | - | - | - | - | - | - |  |  | 2.63 | ACH @ 50 Pascals | Exhaust Only | 100 | - | 1176.7191 | 415.7699 | 81.0098 | - | 4.0161 | 1.419 | 8.101 | - | 31.4597 | 31.4599 | 8.334 | 126.35 | 44.64 | 67.51 | 911.79
Happy Valley | OR | 97015 | Portland-Vancouver-Hillsboro, OR-WA | Clackamas | Portland Metro - 3 | 4C | Portland General Electric | NW Natural Gas | 92302 | 2019 | 2017 ORSC | No | No | No Solar | No |  |  |  |  | 2019-11-13 | 56 | 86 | 109 | 34% | 5.2 | 7.1 | 9.7 | 975.71 | 81.31 | 2102 | 20285 | 3 | 4 | Single-family detached | No | Enclosed crawl space | 370.0, 520.0 | 30.0, 59.0 | [7 empty] | 308.0, 40.0 | 1.5, 1.5 | 21.0, 21.0 | Between conditioned space and ambient, Between conditioned space and garage | 2442.0, 572.0, 365.0 | 0.0, 0.0, 0.0 | 23.0, 23.0, 23.0 |  | 125.0, 36.0, 108.0, 44.0 | 0.3, 0.3, 0.3, 0.3 | 0.29, 0.29, 0.29, 0.29 |  |  |  | 35 | 9 |  |  | Conditioned area | 1 | 96 | Natural gas | AFUE | Fuel-fired air distribution heater |  | Garage or open crawl space | 1 | 0.82 | Natural gas | Instant water heater | - | - | - | - | 316 | 65 | 51 | CFM @ 50 Pascals | 100.0, 90.0, 10.0 | Conditioned space, Conditioned space, Attic, exposed | 8.0, 8.0, 8.0 |  |  | 2.76 | ACH @ 50 Pascals | Supply Only | 100 | 224.6435 | 253.4834 | - | 112.1018 | - | 23.3295 | - | 11.2102 | - | 9.2948 | - | 8.334 | 216.84 | - | 93.43 | 1220.63
Redmond | OR | 97756 | Bend, OR | Deschutes | Central - 8 | 5B | Pacific Power | Cascade Natural Gas | 92709 | 2019 | 2017 ORSC | No | No | No Solar | No |  |  |  |  | 2019-11-13 | 66 | 86 | 101 | 23% | 6 | 7.2 | 8.7 | 970.7 | 80.89 | 1780 | 16584 | 1 | 3 | Single-family detached | No | Enclosed crawl space | 1780 | 38 | [7 empty] | - | - | - | - | 1543.0, 369.0, 22.0 | 0.0, 0.0, 0.0 | 23.0, 23.0, 23.0 |  | 33.0, 114.5, 30.0, 34.799999 | 0.3, 0.3, 0.3, 0.3 | 0.3, 0.3, 0.3, 0.3 |  |  |  | 35.0, 0.0 | 9.0, 30.0 |  |  | Garage or open crawl space | 1 | 95 | Natural gas | AFUE | Fuel-fired air distribution heater |  | Garage or open crawl space | 1 | 0.94 | Natural gas | Instant water heater | - | Air conditioner | 13 | SEER | 480.6 | 89 | 78 | CFM @ 50 Pascals | 50.0, 50.0, 50.0, 50.0 | Enclosed crawl space, Enclosed crawl space, Attic, exposed, Attic, exposed | 8.0, 8.0, 8.0, 8.0 |  |  | 2.81 | ACH @ 50 Pascals | Supply Only | 100 | 340.5099 | 576.3666 | 667.2995 | 86.3753 | - | 36.0181 | 2.2775 | 8.6375 | - | 8.3265 | 31.46 | 7.005 | 299.9 | 71.65 | 60.51 | 1146.74
Redmond | OR | 97756 | Bend, OR | Deschutes | Central - 8 | 5B | Pacific Power | Cascade Natural Gas | 92712 | 2019 | 2017 ORSC | No | No | No Solar | No |  |  |  |  | 2019-11-13 | 67 | 86 | 98 | 22% | 6 | 7.2 | 8.5 | 969.89 | 80.82 | 1720 | 16096 | 1 | 3 | Single-family detached | No | Enclosed crawl space | 1720 | 38 | [7 empty] | - | - | - | - | 1625.0, 369.0, 32.0 | 0.0, 0.0, 0.0 | 23.0, 23.0, 23.0 |  | 40.0, 85.5, 57.0, 30.0 | 0.3, 0.3, 0.3, 0.3 | 0.3, 0.3, 0.3, 0.3 |  |  |  | 35.0, 0.0 | 9.0, 30.0 |  |  | Garage or open crawl space | 1 | 95 | Natural gas | AFUE | Fuel-fired air distribution heater |  | Garage or open crawl space | 1 | 0.94 | Natural gas | Instant water heater | - | Air conditioner | 13 | SEER | 464.4 | 86 | 83 | CFM @ 50 Pascals | 50.0, 50.0, 50.0, 50.0 | Enclosed crawl space, Enclosed crawl space, Attic, exposed, Attic, exposed | 8.0, 8.0, 8.0, 8.0 |  |  | 3.1 | ACH @ 50 Pascals | Supply Only | 100 | 351.5521 | 583.4124 | 647.2398 | 86.6045 | - | 37.1464 | 2.209 | 8.6605 | - | 8.3017 | 31.46 | 7.005 | 308.38 | 69.5 | 60.67 | 1145.94
Salem | OR | 97305 | Salem, OR | Marion | Mid-Willamette - 4 | 4C | Portland General Electric | NW Natural Gas | 95366 | 2019 | 2017 ORSC | No | No | No Solar | NEST Learning Thermostat |  |  |  |  | 2019-11-13 | 44 | 74 | 100 | 40% | 4.2 | 6.2 | 9 | 799.28 | 66.61 | 1841 | 18250 | 1 | 3 | Single-family detached | No | Enclosed crawl space | 1841 | 37 | [7 empty] | - | - | - | - | 1654.0, 400.0 | 0.0, 0.0 | 23.0, 23.0 |  | 72.0, 30.0, 8.0, 25.0 | 0.3, 0.3, 0.3, 0.3 | 0.26, 0.26, 0.26, 0.26 |  |  |  | 35 | 9 |  |  | Conditioned area | 1 | 95 | Natural gas | AFUE | Fuel-fired air distribution heater |  | Garage or open crawl space | 1 | 0.92 | Natural gas | Instant water heater | - | - | - | - | 497.07 | 184.1 | 38 | CFM @ 50 Pascals | 100.0, 100.0 | Conditioned space, Conditioned space | 0.0, 0.0 |  |  | 1.7 | ACH @ 50 Pascals | Exhaust Only | 100 | 185.3678 | 232.6497 | - | 77.0763 | - | 19.3308 | - | 7.7076 | - | 9.4002 | - | 8.334 | 181.71 | - | 64.24 | 1044.2
Sutherlin | OR | 97479 | - | Douglas | Southern - 6 | 4C | Pacific Power | Avista | 95367 | 2019 | 2017 ORSC | No | No | No Solar | No |  |  |  |  | 2019-11-13 | 52 | 72 | 98 | 24% | 5.2 | 7 | 8.8 | 945.46 | 78.79 | 1762 | 16898 | 2 | 3 | Single-family detached | No | More than one type | 624.0, 68.0 | 38.0, 38.0 | [7 empty] | 43.5, 100.0 | 0.0, 0.0 | 21.0, 21.0 | Between conditioned space and ambient, Between conditioned space and garage | 1936.0, 234.0 | 0.0, 0.0 | 23.0, 23.0 |  | 40.0, 80.0, 62.0, 47.0 | 0.3, 0.3, 0.3, 0.3 | 0.28, 0.28, 0.28, 0.28 |  |  |  | 49.0, 19.0 | 11.0, 19.0 |  |  | Conditioned area | 1 | 95 | Natural gas | AFUE | Fuel-fired air distribution heater |  | Garage or open crawl space | 1 | 3.2 | Electric | Heat pump | 50 | Air conditioner | 13 | SEER | 356.805 | 66.075 | 66 | CFM @ 50 Pascals | 100.0, 100.0 | Attic, exposed, Attic, exposed | 8.0, 8.0 |  |  | 3.5 | ACH @ 50 Pascals | Exhaust Only | 100 | 260.2856 | 291.9677 | 925.1815 | - | 710.7928 | 27.025 | 3.1576 | 2.4259 | - | 9.407 | 31.4599 | 31.5268 | 254.22 | 99.34 | 76.48 | 1191.22
Banks | OR | 97106 | Portland-Vancouver-Hillsboro, OR-WA | Washington | Portland Metro - 3 | 4C | Portland General Electric | NW Natural Gas | 95372 | 2019 | 2017 ORSC | No | No | No Solar | No |  |  |  |  | 2019-11-13 | 53 | 81 | 107 | 35% | 4.9 | 6.8 | 9.6 | 926.32 | 77.19 | 2061 | 22090 | 2 | 3 | Single-family detached | No | Enclosed crawl space | 828.0, 450.0 | 30.0, 59.0 | [7 empty] | 255.0, 47.0 | 1.5, 1.5 | 21.0, 21.0 | Between conditioned space and ambient, Between conditioned space and garage | 2369.0, 542.0 | 0.0, 0.0 | 23.0, 23.0 |  | 48.0, 171.0, 40.0, 28.0 | 0.3, 0.3, 0.3, 0.3 | 0.28, 0.28, 0.29, 0.29 |  |  |  | 30 | 9 |  |  | Conditioned area | 1 | 96 | Natural gas | AFUE | Fuel-fired air distribution heater |  | Garage or open crawl space | 1 | 0.93 | Natural gas | Instant water heater | - | - | - | - | 199 | 43 | 61 | CFM @ 50 Pascals | 100.0, 40.0, 60.0 | Conditioned space, Conditioned space, Attic, exposed | 8.0, 8.0, 8.0 |  |  | 2.55 | ACH @ 50 Pascals | Supply Only | 100 | 230.2039 | 279.0936 | - | 81.6877 | - | 23.9729 | - | 8.1688 | - | 9.3648 | - | 8.334 | 224.5 | - | 68.08 | 1171.24
Banks | OR | 97106 | Portland-Vancouver-Hillsboro, OR-WA | Washington | Portland Metro - 3 | 4C | Portland General Electric | NW Natural Gas | 95373 | 2019 | 2017 ORSC | No | No | No Solar | No |  |  |  |  | 2019-11-13 | 59 | 91 | 115 | 35% | 5.5 | 7.6 | 10.3 | 1022.6 | 85.22 | 2306 | 23100 | 2 | 4 | Single-family detached | No | Enclosed crawl space | 1029.0, 586.0 | 30.0, 59.0 | [7 empty] | 270.0, 38.0 | 2.0, 2.0 | 21.0, 21.0 | Between conditioned space and ambient, Between enclosed crawl and garage | 2729.0, 386.0 | 0.0, 0.0 | 23.0, 23.0 |  | 53.0, 68.0, 38.0, 143.0 | 0.3, 0.3, 0.3, 0.3 | 0.29, 0.29, 0.29, 0.29 |  |  |  | 35 | 9 |  |  | Conditioned area | 1 | 96 | Natural gas | AFUE | Fuel-fired air distribution heater |  | Garage or open crawl space | 1 | 0.93 | Natural gas | Instant water heater | - | - | - | - | 467 | 53 | 56 | CFM @ 50 Pascals | 100.0, 50.0, 50.0 | Conditioned space, Conditioned space, Attic, exposed | 8.0, 8.0, 8.0 |  |  | 2.08 | ACH @ 50 Pascals | Supply Only | 100 | 252.8572 | 305.8591 | - | 99.9859 | - | 26.3296 | - | 9.9986 | - | 9.3625 | - | 8.334 | 246.51 | - | 83.33 | 1267.52
Banks | OR | 97106 | Portland-Vancouver-Hillsboro, OR-WA | Washington | Portland Metro - 3 | 4C | Portland General Electric | NW Natural Gas | 95374 | 2019 | 2017 ORSC | No | No | No Solar | No |  |  |  |  | 2019-11-13 | 53 | 81 | 107 | 34% | 5 | 6.8 | 9.6 | 931.56 | 77.63 | 2061 | 22090 | 2 | 3 | Single-family detached | No | Enclosed crawl space | 828.0, 450.0 | 30.0, 59.0 | [7 empty] | 255.0, 47.0 | 1.5, 1.5 | 21.0, 21.0 | Between conditioned space and ambient, Between conditioned space and garage | 2369.0, 542.0 | 0.0, 0.0 | 23.0, 23.0 |  | 48.0, 171.0, 40.0, 28.0 | 0.3, 0.3, 0.3, 0.3 | 0.28, 0.28, 0.29, 0.29 |  |  |  | 30 | 9 |  |  | Conditioned area | 1 | 96 | Natural gas | AFUE | Fuel-fired air distribution heater |  | Garage or open crawl space | 1 | 0.93 | Natural gas | Instant water heater | - | - | - | - | 199 | 43 | 67 | CFM @ 50 Pascals | 100.0, 40.0, 60.0 | Conditioned space, Conditioned space, Attic, exposed | 8.0, 8.0, 8.0 |  |  | 2.86 | ACH @ 50 Pascals | Supply Only | 100 | 235.4423 | 286.5773 | - | 81.6877 | - | 24.5223 | - | 8.1688 | - | 9.3688 | - | 8.334 | 229.74 | - | 68.08 | 1176.48
Hillsboro | OR | 97123 | Portland-Vancouver-Hillsboro, OR-WA | Washington | Portland Metro - 3 | 4C | Portland General Electric | NW Natural Gas | 95376 | 2019 | 2017 ORSC | No | No | No Solar | No |  |  |  |  | 2019-11-13 | 53 | 83 | 108 | 36% | 5 | 7 | 9.6 | 931.42 | 77.62 | 2066 | 20400 | 2 | 3 | Single-family detached | No | Enclosed crawl space | 775.0, 284.0 | 38.0, 59.0 | [7 empty] | 289.0, 15.0 | 2.0, 2.0 | 21.0, 21.0 | Between conditioned space and ambient, Between conditioned space and garage | 2915.0, 153.0 | 0.0, 0.0 | 23.0, 23.0 |  | 136.0, 55.0, 93.0, 95.0 | 0.3, 0.3, 0.3, 0.3 | 0.29, 0.29, 0.29, 0.29 |  |  |  | 35 | 9 |  |  | Conditioned area | 1 | 96 | Natural gas | AFUE | Fuel-fired air distribution heater |  | Garage or open crawl space | 1 | 0.93 | Natural gas | Instant water heater | - | - | - | - | 393 | 81 | 48 | CFM @ 50 Pascals | 100.0, 85.0, 15.0 | Conditioned space, Conditioned space, Attic, exposed | 8.0, 8.0, 8.0 |  |  | 2.54 | ACH @ 50 Pascals | Supply Only | 100 | 238.0163 | 278.7964 | - | 79.2522 | - | 24.7532 | - | 7.9252 | - | 9.3307 | - | 8.334 | 230.96 | - | 66.05 | 1176.34
Oregon City | OR | 97045 | Portland-Vancouver-Hillsboro, OR-WA | Clackamas | Portland Metro - 3 | 4C | Portland General Electric | NW Natural Gas | 95382 | 2019 | 2017 ORSC | No | No | No Solar | No |  |  |  |  | 2019-11-13 | 80 | 117 | 146 | 31% | 7.1 | 9.6 | 12.9 | 1295.85 | 107.99 | 3297 | 32800 | 2 | 4 | Single-family detached | No | Enclosed crawl space | 2046.0, 373.0 | 30.0, 30.0 | [7 empty] | 376.0, 47.0 | 1.5, 1.5 | 21.0, 21.0 | Between conditioned space and ambient, Between conditioned space and garage | 3795.0, 475.0 | 0.0, 0.0 | 21.0, 21.0 |  | 264.0, 117.0, 48.0, 83.0 | 0.3, 0.3, 0.3, 0.3 | 0.28, 0.28, 0.28, 0.28 |  |  |  | 30 | 9 |  |  | Conditioned area | 1 | 95 | Natural gas | AFUE | Fuel-fired air distribution heater |  | Garage or open crawl space | 1 | 0.96 | Natural gas | Instant water heater | - | - | - | - | 436 | 57 | 83 | CFM @ 50 Pascals | 100.0, 75.0, 25.0 | Conditioned space, Conditioned space, Attic, exposed | 8.0, 8.0, 8.0 |  |  | 3.42 | ACH @ 50 Pascals | Supply Only | 100 | 429.1882 | 433.9127 | - | 97.0689 | - | 44.3997 | - | 9.7069 | - | 9.1964 | - | 8.334 | 408.32 | - | 80.9 | 1540.77
Portland | OR | 97229 | Portland-Vancouver-Hillsboro, OR-WA | Washington | Portland Metro - 3 | 4C | Portland General Electric | NW Natural Gas | 95387 | 2019 | 2017 ORSC | No | No | No Solar | No |  |  |  |  | 2019-11-13 | 40 | 59 | 108 | 29% | 4.3 | 6.2 | 9.7 | 867.03 | 72.25 | 2093 | 19722 | 3 | 3 | Townhouse, inside unit | No | More than one type | 148.0, 120.0, 552.0 | 30.0, 30.0, 30.0 | [7 empty] | 34.0, 82.0 | 0.0, 0.0 | 21.0, 21.0 | Between conditioned space and ambient, Between cond and another cond unit (adiabatic) | 726.0, 129.0, 2164.0 | 0.0, 0.0, 0.0 | 21.0, 21.0, 11.0 |  | 61.5, 104.0 | 0.3, 0.3 | 0.3, 0.3 |  |  |  | 30 | 9 |  |  | Attic | 1 | 92.1 | Natural gas | AFUE | Fuel-fired air distribution heater |  | Garage or open crawl space | 1 | 3.51 | Electric | Heat pump | 65 | - | - | - | 392.04 | 72.6 | 60 | CFM @ 50 Pascals | 25.0, 100.0, 75.0 | Attic, exposed, Attic, exposed, Conditioned space | 8.0, 8.0, 0.0 |  |  | 3.23 | ACH @ 50 Pascals | Supply Only | 100 | 150.7562 | 235.1754 | - | - | 655.0463 | 15.8783 | - | 2.2357 | - | 9.6502 | - | 34.7791 | 153.23 | - | 77.75 | 1111.95
Hillsboro | OR | 97123 | Portland-Vancouver-Hillsboro, OR-WA | Washington | Portland Metro - 3 | 4C | Portland General Electric | NW Natural Gas | 95404 | 2019 | 2017 ORSC | No | No | No Solar | No |  |  |  |  | 2019-11-13 | 67 | 92 | 131 | 27% | 6.2 | 7.9 | 11.6 | 1149.59 | 95.8 | 2809 | 26391 | 2 | 4 | Single-family detached | No | Enclosed crawl space | 1819.0, 335.0 | 30.0, 59.0 | [7 empty] | 58.0, 39.0, 36.0 | 0.0, 0.0, 0.0 | 21.0, 21.0, 21.0 | Between conditioned space and ambient, Between conditioned space and garage, Between conditioned space and attic | 1919.0, 353.0, 287.0 | 0.0, 0.0, 0.0 | 23.0, 23.0, 23.0 |  | 49.299999, 27.5, 128.0, 54.0, 72.0, 20.0, 26.0 | 0.3, 0.3, 0.3, 0.3, 0.3, 0.3, 0.3 | 0.3, 0.3, 0.3, 0.3, 0.3, 0.3, 0.3 |  |  |  | 30.0, 0.0 | 9.0, 40.0 |  |  | Conditioned area | 1 | 96 | Natural gas | AFUE | Fuel-fired air distribution heater |  | Garage or open crawl space | 1 | 0.82 | Natural gas | Instant water heater | - | - | - | - | 568.8226 | 105.3375 | 75 | CFM @ 50 Pascals | 50.0, 95.0, 50.0, 5.0 | Conditioned space, Conditioned space, Attic, exposed, Attic, exposed | 0.0, 0.0, 8.0, 8.0 |  |  | 1.98 | ACH @ 50 Pascals | Supply Only | 100 | 307.9759 | 374.0507 | - | 106.8528 | - | 32.0742 | - | 10.6853 | - | 9.3666 | - | 8.334 | 300.43 | - | 89.05 | 1394.51
Hillsboro | OR | 97123 | Portland-Vancouver-Hillsboro, OR-WA | Washington | Portland Metro - 3 | 4C | Portland General Electric | NW Natural Gas | 95405 | 2019 | 2017 ORSC | No | No | No Solar | No |  |  |  |  | 2019-11-13 | 75 | 106 | 153 | 29% | 7 | 9 | 13.4 | 1315.42 | 109.62 | 3512 | 31619 | 2 | 4 | Single-family detached | No | Enclosed crawl space | 201.0, 1586.0, 139.0 | 30.0, 30.0, 59.0 | [7 empty] | 146.0, 50.0 | 0.0, 0.0 | 21.0, 21.0 | Between conditioned space and ambient, Between conditioned space and garage | 2823.0, 457.0, 116.0 | 0.0, 0.0, 0.0 | 23.0, 23.0, 23.0 |  | 53.700001, 8.0, 136.5, 60.0, 52.0, 40.0, 60.0, 52.0 | 0.3, 0.3, 0.3, 0.3, 0.3, 0.3, 0.3, 0.3 | 0.3, 0.3, 0.3, 0.3, 0.3, 0.3, 0.3, 0.3 |  |  |  | 30 | 9 |  |  | Conditioned area | 1 | 96 | Natural gas | AFUE | Fuel-fired air distribution heater |  | Garage or open crawl space | 1 | 0.82 | Natural gas | Instant water heater | - | - | - | - | 711.18 | 131.7 | 100 | CFM @ 50 Pascals | 100.0, 75.0, 25.0 | Conditioned space, Conditioned space, Attic, exposed | 0.0, 0.0, 8.0 |  |  | 2.15 | ACH @ 50 Pascals | Supply Only | 100 | 348.1949 | 427.1333 | - | 104.9016 | - | 36.2773 | - | 10.4902 | - | 9.3767 | - | 8.334 | 340.16 | - | 87.43 | 1560.34
Myrtle Creek | OR | 97457 | - | Douglas | Southern - 6 | 4C | Pacific Power | Avista | 95407 | 2019 | 2017 ORSC | No | No | No Solar | Carrier Cor WiFi model T6-WEM01-A |  |  |  |  | 2019-11-13 | 43 | 59 | 99 | 27% | 4 | 5.5 | 9 | 819.12 | 68.26 | 1042 | 10335 | 1 | 3 | Single-family detached | No | Enclosed crawl space | 1042 | 38 | [7 empty] | - | - | - | - | 1262.0, 184.5 | 0.0, 0.0 | 21.0, 21.0 |  | 77.5, 50.5, 33.0 | 0.3, 0.3, 0.3 | 0.28, 0.28, 0.28 |  |  |  | 0.0, 19.0 | 60.0, 19.0 |  |  | Conditioned area | 1 | 9 | Electric | HSPF | Air-source heat pump |  | Garage or open crawl space | 1 | 3.2 | Electric | Heat pump | 50 | Air-source heat pump | 16 | SEER | 281.34 | 52.1 | 66 | CFM @ 50 Pascals | 100.0, 100.0 | Attic, exposed, Attic, exposed | 8.0, 8.0 |  |  | 3.5 | ACH @ 50 Pascals | Exhaust Only | 100 | - | 2446.3875 | 522.0977 | - | 690.1496 | 8.3494 | 1.7819 | 2.3555 | - | 31.4597 | 31.4599 | 31.5268 | 262.67 | 56.06 | 74.26 | 944.88
Molalla | OR | 97038 | Portland-Vancouver-Hillsboro, OR-WA | Clackamas | Portland Metro - 3 | 4C | Portland General Electric | NW Natural Gas | 95408 | 2019 | 2017 ORSC | No | Yes | No Solar | No |  |  |  |  | 2019-11-13 | 64 | 77 | 111 | 17% | 5.6 | 6.5 | 9.9 | 1018.2 | 84.85 | 2167 | 21663 | 2 | 4 | Single-family detached | No | Enclosed crawl space | 1036.0, 583.0 | 38.0, 38.0 | [7 empty] | 83.0, 63.0, 39.5 | 0.0, 0.0, 0.0 | 21.0, 21.0, 21.0 | Between conditioned space and ambient, Between conditioned space and attic, Between conditioned space and garage | 1776.0, 183.0, 284.0 | 0.0, 0.0, 0.0 | 23.0, 23.0, 23.0 |  | 98.0, 60.0, 16.0, 22.0 | 0.3, 0.3, 0.3, 0.3 | 0.3, 0.3, 0.3, 0.3 |  |  |  | 35.0, 0.0 | 9.0, 40.0 |  |  | Garage or open crawl space | 1 | 95 | Natural gas | AFUE | Fuel-fired air distribution heater |  | Garage or open crawl space | 1 | 0.62 | Natural gas | Conventional | 50 | - | - | - | 438.8175 | 81.2625 | 84 | CFM @ 50 Pascals | 5.0, 5.0, 50.0, 50.0, 45.0, 45.0 | Conditioned space, Conditioned space, Attic, exposed, Attic, exposed, Enclosed crawl space, Enclosed crawl space | 0.0, 0.0, 8.0, 8.0, 8.0, 8.0 |  |  | 2.8 | ACH @ 50 Pascals | Exhaust Only | 100 | 261.4964 | 196.4823 | - | 157.5319 | - | 26.8202 | - | 15.7532 | - | 8.9761 | - | 8.334 | 240.74 | - | 131.29 | 1263.12
Molalla | OR | 97038 | Portland-Vancouver-Hillsboro, OR-WA | Clackamas | Portland Metro - 3 | 4C | Portland General Electric | NW Natural Gas | 95409 | 2019 | 2017 ORSC | No | Yes | No Solar | No |  |  |  |  | 2019-11-13 | 59 | 67 | 98 | 12% | 5 | 5.7 | 8.8 | 905.18 | 75.43 | 1767 | 16563 | 1 | 3 | Single-family detached | No | Enclosed crawl space | 1767 | 38 | [7 empty] | - | - | - | - | 1469.0, 179.0, 252.0 | 0.0, 0.0, 0.0 | 23.0, 23.0, 23.0 |  | 46.0, 60.0, 108.0 | 0.3, 0.3, 0.3 | 0.3, 0.3, 0.3 |  |  |  | 35.0, 0.0 | 9.0, 40.0 |  |  | Garage or open crawl space | 1 | 95 | Natural gas | AFUE | Fuel-fired air distribution heater |  | Garage or open crawl space | 1 | 0.62 | Natural gas | Conventional | 50 | - | - | - | 477.09 | 88.35 | 65 | CFM @ 50 Pascals | 100.0, 100.0 | Attic, exposed, Enclosed crawl space | 8.0, 8.0 |  |  | 3.5 | ACH @ 50 Pascals | Exhaust Only | 100 | 251.4435 | 257.6187 | - | 148.7986 | - | 26.0236 | - | 14.8799 | - | 9.2078 | - | 8.334 | 239.62 | - | 124.01 | 1150.1
Molalla | OR | 97038 | Portland-Vancouver-Hillsboro, OR-WA | Clackamas | Portland Metro - 3 | 4C | Portland General Electric | NW Natural Gas | 95411 | 2019 | 2017 ORSC | No | Yes | No Solar | No |  |  |  |  | 2019-11-13 | 64 | 77 | 111 | 17% | 5.6 | 6.4 | 9.9 | 1019.59 | 84.97 | 2167 | 21663 | 2 | 4 | Single-family detached | No | Enclosed crawl space | 1036.0, 583.0 | 38.0, 38.0 | [7 empty] | 83.0, 63.0, 39.5 | 0.0, 0.0, 0.0 | 21.0, 21.0, 21.0 | Between conditioned space and ambient, Between conditioned space and attic, Between conditioned space and garage | 1776.0, 183.0, 284.0 | 0.0, 0.0, 0.0 | 23.0, 23.0, 23.0 |  | 98.0, 60.0, 16.0, 22.0 | 0.3, 0.3, 0.3, 0.3 | 0.3, 0.3, 0.3, 0.3 |  |  |  | 35.0, 0.0 | 9.0, 40.0 |  |  | Garage or open crawl space | 1 | 95 | Natural gas | AFUE | Fuel-fired air distribution heater |  | Garage or open crawl space | 1 | 0.62 | Natural gas | Conventional | 50 | - | - | - | 438.818 | 81.2625 | 94 | CFM @ 50 Pascals | 5.0, 5.0, 50.0, 50.0, 45.0, 45.0 | Conditioned space, Conditioned space, Attic, exposed, Attic, exposed, Enclosed crawl space, Enclosed crawl space | 0.0, 0.0, 8.0, 8.0, 8.0, 8.0 |  |  | 3 | ACH @ 50 Pascals | Exhaust Only | 100 | 262.149 | 200.2812 | - | 158.0135 | - | 26.8985 | - | 15.8014 | - | 8.9869 | - | 8.334 | 241.73 | - | 131.69 | 1264.51
Molalla | OR | 97038 | Portland-Vancouver-Hillsboro, OR-WA | Clackamas | Portland Metro - 3 | 4C | Portland General Electric | NW Natural Gas | 95413 | 2019 | 2017 ORSC | No | Yes | No Solar | No |  |  |  |  | 2019-11-13 | 59 | 67 | 96 | 11% | 5.2 | 5.7 | 8.6 | 936.89 | 78.07 | 1700 | 14444 | 1 | 3 | Single-family detached | No | Enclosed crawl space | 1700 | 38 | [7 empty] | - | - | - | - | 1240.0, 179.0, 336.0 | 0.0, 0.0, 0.0 | 23.0, 23.0, 23.0 |  | 46.0, 60.0, 108.0 | 0.3, 0.3, 0.3 | 0.3, 0.3, 0.3 |  |  |  | 35.0, 0.0 | 9.0, 40.0 |  |  | Garage or open crawl space | 1 | 95 | Natural gas | AFUE | Fuel-fired air distribution heater |  | Garage or open crawl space | 1 | 0.62 | Natural gas | Conventional | 50 | Air conditioner | 13.8 | SEER | 477.09 | 88.35 | 74 | CFM @ 50 Pascals | 100.0, 100.0 | Attic, exposed, Enclosed crawl space | 8.0, 8.0 |  |  | 3.2 | ACH @ 50 Pascals | Exhaust Only | 100 | 240.9132 | 261.0138 | 410.403 | 149.3155 | - | 24.9822 | 1.4007 | 14.9316 | - | 9.2573 | 34.7053 | 8.334 | 231.27 | 48.61 | 124.44 | 1181.81
Redmond | OR | 97756 | Bend, OR | Deschutes | Central - 8 | 5B | Pacific Power | Cascade Natural Gas | 95415 | 2019 | 2017 ORSC | No | No | No Solar | No |  |  |  |  | 2019-11-13 | 67 | 85 | 101 | 21% | 6 | 7.1 | 8.7 | 976.88 | 81.41 | 1780 | 14903 | 1 | 3 | Single-family detached | No | Enclosed crawl space | 1780 | 38 | [7 empty] | - | - | - | - | 1707.0, 211.0, 28.0 | 0.0, 0.0, 0.0 | 23.0, 23.0, 23.0 |  | 33.0, 114.5, 30.0, 34.799999 | 0.3, 0.3, 0.3, 0.3 | 0.3, 0.3, 0.3, 0.3 |  |  |  | 35.0, 0.0 | 9.0, 30.0 |  |  | Garage or open crawl space | 1 | 95 | Natural gas | AFUE | Fuel-fired air distribution heater |  | Garage or open crawl space | 1 | 0.94 | Natural gas | Instant water heater | - | Air conditioner | 13 | SEER | 480.6 | 89 | 92 | CFM @ 50 Pascals | 50.0, 50.0, 50.0, 50.0 | Enclosed crawl space, Enclosed crawl space, Attic, exposed, Attic, exposed | 8.0, 8.0, 8.0, 8.0 |  |  | 3.21 | ACH @ 50 Pascals | Supply Only | 100 | 341.49 | 596.4977 | 697.6652 | 86.4235 | - | 36.1848 | 2.3811 | 8.6424 | - | 8.3668 | 31.4599 | 7.005 | 302.75 | 74.91 | 60.54 | 1152.92
Ashland | OR | 97520 | Medford, OR | Jackson | Southern - 6 | 4C | City of Ashland | Avista | 95430 | 2019 | 2017 ORSC | No | No | No Solar | No |  |  |  |  | 2019-11-13 | 24 | 41 | 84 | 27% | 0.6 | 0.9 | 0.5 | 399.65 | 33.3 | 500 | 5500 | 1 | 1 | Single-family detached | Yes | Slab | - | - | [7 empty] | - | - | - | - | 683 | - | 23 |  | 45.0, 7.5, 12.0, 64.0 | 0.35, 0.35, 0.35, 0.35 | 0.25, 0.25, 0.25, 0.25 |  |  |  | 26 | 12.3 |  |  | Conditioned area | 1 | 12.5 | Electric | HSPF | Air-source heat pump |  | Conditioned area | 1 | 0.62 | Natural gas | Conventional | 40 | Air-source heat pump | 23.1 | SEER | - | - | - | - | - | - | - |  |  | 3 | ACH @ 50 Pascals | Balanced | 100 | - | 375.1495 | 308.8358 | 89.9508 | - | 1.2804 | 1.054 | 8.9951 | - | 26.3724 | 26.3725 | 8.581 | 33.77 | 27.8 | 77.19 | 707.21
Salem | OR | 97305 | Salem, OR | Marion | Mid-Willamette - 4 | 4C | Portland General Electric | NW Natural Gas | 95436 | 2019 | 2017 ORSC | No | No | No Solar | NEST Learning Thermostat |  |  |  |  | 2019-11-13 | 57 | 97 | 123 | 41% | 5.3 | 8 | 11 | 1009.29 | 84.11 | 2572 | 24500 | 2 | 4 | Single-family detached | No | Enclosed crawl space | 1076.0, 420.0 | 37.0, 59.0 | [7 empty] | 299.0, 40.0 | 2.5, 2.5 | 34.0, 34.0 | Between conditioned space and ambient, Between conditioned space and garage | 3030.0, 400.0 | 0.0, 0.0 | 23.0, 23.0 |  | 75.0, 72.0, 8.0, 74.0 | 0.28, 0.28, 0.28, 0.28 | 0.26, 0.26, 0.26, 0.26 |  |  |  | 35 | 9 |  |  | Conditioned area | 1 | 95 | Natural gas | AFUE | Fuel-fired air distribution heater |  | Garage or open crawl space | 1 | 0.92 | Natural gas | Instant water heater | - | - | - | - | 343 | 62 | 43 | CFM @ 50 Pascals | 100.0, 100.0 | Conditioned space, Conditioned space | 0.0, 0.0 |  |  | 1.64 | ACH @ 50 Pascals | Exhaust Only | 100 | 252.281 | 306.7032 | - | 97.3738 | - | 26.2749 | - | 9.7374 | - | 9.3676 | - | 8.334 | 246.13 | - | 81.15 | 1254.21
Salem | OR | 97305 | Salem, OR | Marion | Mid-Willamette - 4 | 4C | Portland General Electric | NW Natural Gas | 95437 | 2019 | 2017 ORSC | No | No | No Solar | NEST Learning Thermostat |  |  |  |  | 2019-11-13 | 51 | 86 | 108 | 40% | 4.8 | 7 | 9.6 | 904.52 | 75.38 | 2068 | 20450 | 2 | 4 | Single-family detached | No | Enclosed crawl space | 920.0, 318.0 | 37.0, 59.0 | [7 empty] | 253.0, 40.0 | 2.5, 2.5 | 34.0, 34.0 | Between conditioned space and ambient, Between conditioned space and garage | 2551.0, 406.0 | 0.0, 0.0 | 23.0, 23.0 |  | 75.0, 58.0, 83.0 | 0.28, 0.28, 0.28 | 0.26, 0.26, 0.26 |  |  |  | 35 | 9 |  |  | Conditioned area | 1 | 95 | Natural gas | AFUE | Fuel-fired air distribution heater |  | Garage or open crawl space | 1 | 0.92 | Natural gas | Instant water heater | - | - | - | - | 318 | 49 | 48 | CFM @ 50 Pascals | 100.0, 100.0 | Conditioned space, Conditioned space | 0.0, 0.0 |  |  | 1.96 | ACH @ 50 Pascals | Exhaust Only | 100 | 215.4808 | 272.8671 | - | 99.6672 | - | 22.4794 | - | 9.9667 | - | 9.4095 | - | 8.334 | 211.52 | - | 83.06 | 1149.44
Salem | OR | 97305 | Salem, OR | Marion | Mid-Willamette - 4 | 4C | Portland General Electric | NW Natural Gas | 95438 | 2019 | 2017 ORSC | No | No | No Solar | NEST Learning Thermostat |  |  |  |  | 2019-11-13 | 57 | 97 | 123 | 41% | 5.3 | 8 | 11 | 1011.23 | 84.27 | 2572 | 24500 | 2 | 4 | Single-family detached | No | Enclosed crawl space | 1076.0, 420.0 | 37.0, 59.0 | [7 empty] | 299.0, 40.0 | 2.5, 2.5 | 34.0, 34.0 | Between conditioned space and ambient, Between conditioned space and garage | 3030.0, 400.0 | 0.0, 0.0 | 23.0, 23.0 |  | 75.0, 72.0, 8.0, 74.0 | 0.28, 0.28, 0.28, 0.28 | 0.26, 0.26, 0.26, 0.26 |  |  |  | 35 | 9 |  |  | Conditioned area | 1 | 95 | Natural gas | AFUE | Fuel-fired air distribution heater |  | Garage or open crawl space | 1 | 0.92 | Natural gas | Instant water heater | - | - | - | - | 343 | 62 | 51 | CFM @ 50 Pascals | 100.0, 100.0 | Conditioned space, Conditioned space | 0.0, 0.0 |  |  | 1.71 | ACH @ 50 Pascals | Exhaust Only | 100 | 254.0971 | 310.365 | - | 97.3738 | - | 26.469 | - | 9.7374 | - | 9.3723 | - | 8.334 | 248.08 | - | 81.15 | 1256.15
Salem | OR | 97305 | Salem, OR | Marion | Mid-Willamette - 4 | 4C | Portland General Electric | NW Natural Gas | 95439 | 2019 | 2017 ORSC | No | No | No Solar | NEST Learning Thermostat |  |  |  |  | 2019-11-13 | 42 | 69 | 93 | 39% | 4 | 5.8 | 8.4 | 755.74 | 62.98 | 1603 | 15500 | 1 | 3 | Single-family detached | No | Enclosed crawl space | 1603 | 37 | [7 empty] | - | - | - | - | 1533.0, 412.0 | 0.0, 0.0 | 23.0, 23.0 |  | 78.0, 35.0, 25.0 | 0.3, 0.3, 0.3 | 0.26, 0.26, 0.26 |  |  |  | 35 | 9 |  |  | Conditioned area | 1 | 95 | Natural gas | AFUE | Fuel-fired air distribution heater |  | Garage or open crawl space | 1 | 0.92 | Natural gas | Instant water heater | - | - | - | - | 432.81 | 160.3 | 51 | CFM @ 50 Pascals | 100.0, 100.0 | Conditioned space, Conditioned space | 0.0, 0.0 |  |  | 1.94 | ACH @ 50 Pascals | Exhaust Only | 100 | 171.5611 | 224.1047 | - | 78.0682 | - | 17.921 | - | 7.8068 | - | 9.4425 | - | 8.334 | 169.22 | - | 65.06 | 1000.66
Salem | OR | 97305 | Salem, OR | Marion | Mid-Willamette - 4 | 4C | Portland General Electric | NW Natural Gas | 95440 | 2019 | 2017 ORSC | No | No | No Solar | NEST Learning Thermostat |  |  |  |  | 2019-11-13 | 45 | 74 | 99 | 39% | 4.2 | 6.2 | 8.9 | 805.06 | 67.09 | 1806 | 17200 | 1 | 3 | Single-family detached | No | Enclosed crawl space | 1806 | 37 | [7 empty] | - | - | - | - | 1685.0, 448.0 | 0.0, 0.0 | 23.0, 23.0 |  | 53.0, 34.0, 30.0, 63.0 | 0.3, 0.3, 0.3, 0.3 | 0.26, 0.26, 0.26, 0.26 |  |  |  | 35 | 9 |  |  | Conditioned area | 1 | 95 | Natural gas | AFUE | Fuel-fired air distribution heater |  | Garage or open crawl space | 1 | 0.92 | Natural gas | Instant water heater | - | - | - | - | 487.62 | 180.6 | 61 | CFM @ 50 Pascals | 100.0, 100.0 | Conditioned space, Conditioned space | 0.0, 0.0 |  |  | 2.35 | ACH @ 50 Pascals | Exhaust Only | 100 | 194.4534 | 249.0062 | - | 78.2432 | - | 20.2952 | - | 7.8243 | - | 9.4213 | - | 8.334 | 191.21 | - | 65.21 | 1049.98
Salem | OR | 97305 | Salem, OR | Marion | Mid-Willamette - 4 | 4C | Portland General Electric | NW Natural Gas | 95441 | 2019 | 2017 ORSC | No | No | No Solar | NEST Learning Thermostat |  |  |  |  | 2019-11-13 | 54 | 90 | 114 | 40% | 5 | 7.4 | 10.2 | 949.93 | 79.16 | 2284 | 21800 | 2 | 4 | Single-family detached | No | Enclosed crawl space | 920.0, 384.0 | 37.0, 59.0 | [7 empty] | 272.0, 40.0 | 2.5, 2.5 | 34.0, 34.0 | Between conditioned space and ambient, Between conditioned space and garage | 2750.0, 404.0 | 0.0, 0.0 | 23.0, 23.0 |  | 141.0, 85.0, 33.0 | 0.28, 0.28, 0.28 | 0.26, 0.26, 0.26 |  |  |  | 35 | 9 |  |  | Conditioned area | 1 | 95 | Natural gas | AFUE | Fuel-fired air distribution heater |  | Garage or open crawl space | 1 | 0.92 | Natural gas | Instant water heater | - | - | - | - | 319 | 69 | 55 | CFM @ 50 Pascals | 100.0, 100.0 | Conditioned space, Conditioned space | 0.0, 0.0 |  |  | 2.21 | ACH @ 50 Pascals | Exhaust Only | 100 | 235.6589 | 292.6979 | - | 96.4907 | - | 24.5649 | - | 9.6491 | - | 9.3894 | - | 8.334 | 230.65 | - | 80.42 | 1194.85
Salem | OR | 97305 | Salem, OR | Marion | Mid-Willamette - 4 | 4C | Portland General Electric | NW Natural Gas | 95442 | 2019 | 2017 ORSC | No | No | No Solar | NEST Learning Thermostat |  |  |  |  | 2019-11-13 | 52 | 88 | 111 | 40% | 4.9 | 7.2 | 9.9 | 922.89 | 76.91 | 2183 | 20650 | 2 | 4 | Single-family detached | No | Enclosed crawl space | 1036.0, 223.0 | 37.0, 59.0 | [7 empty] | 273.0, 40.0 | 2.5, 2.5 | 34.0, 34.0 | Between conditioned space and ambient, Between conditioned space and garage | 2751.0, 400.0 | 0.0, 0.0 | 23.0, 23.0 |  | 78.0, 70.0, 48.0 | 0.28, 0.28, 0.28 | 0.26, 0.26, 0.26 |  |  |  | 35 | 9 |  |  | Conditioned area | 1 | 95 | Natural gas | AFUE | Fuel-fired air distribution heater |  | Garage or open crawl space | 1 | 0.92 | Natural gas | Instant water heater | - | - | - | - | 319 | 69 | 48 | CFM @ 50 Pascals | 100.0, 100.0 | Conditioned space, Conditioned space | 0.0, 0.0 |  |  | 1.75 | ACH @ 50 Pascals | Exhaust Only | 100 | 223.5865 | 280.59 | - | 96.7863 | - | 23.3163 | - | 9.6786 | - | 9.4001 | - | 8.334 | 219.18 | - | 80.66 | 1167.81
Salem | OR | 97305 | Salem, OR | Marion | Mid-Willamette - 4 | 4C | Portland General Electric | NW Natural Gas | 95443 | 2019 | 2017 ORSC | No | No | No Solar | NEST Learning Thermostat |  |  |  |  | 2019-11-13 | 45 | 74 | 99 | 39% | 4.2 | 6.2 | 8.9 | 803.35 | 66.95 | 1806 | 17200 | 1 | 3 | Single-family detached | No | Enclosed crawl space | 1806 | 37 | [7 empty] | - | - | - | - | 1685.0, 448.0 | 0.0, 0.0 | 23.0, 23.0 |  | 53.0, 34.0, 30.0, 63.0 | 0.3, 0.3, 0.3, 0.3 | 0.26, 0.26, 0.26, 0.26 |  |  |  | 35 | 9 |  |  | Conditioned area | 1 | 95 | Natural gas | AFUE | Fuel-fired air distribution heater |  | Garage or open crawl space | 1 | 0.92 | Natural gas | Instant water heater | - | - | - | - | 487.62 | 180.6 | 44 | CFM @ 50 Pascals | 100.0, 100.0 | Conditioned space, Conditioned space | 0.0, 0.0 |  |  | 2.1 | ACH @ 50 Pascals | Exhaust Only | 100 | 193.2608 | 242.9417 | - | 78.2432 | - | 20.1552 | - | 7.8243 | - | 9.4019 | - | 8.334 | 189.5 | - | 65.21 | 1048.27
Salem | OR | 97305 | Salem, OR | Marion | Mid-Willamette - 4 | 4C | Portland General Electric | NW Natural Gas | 95444 | 2019 | 2017 ORSC | No | No | No Solar | NEST Learning Thermostat |  |  |  |  | 2019-11-13 | 57 | 97 | 123 | 41% | 5.3 | 8 | 11 | 1010.98 | 84.25 | 2572 | 24500 | 2 | 4 | Single-family detached | No | Enclosed crawl space | 1076.0, 420.0 | 37.0, 59.0 | [7 empty] | 299.0, 40.0 | 2.5, 2.5 | 34.0, 34.0 | Between conditioned space and ambient, Between conditioned space and garage | 3030.0, 400.0 | 0.0, 0.0 | 23.0, 23.0 |  | 75.0, 72.0, 8.0, 74.0 | 0.28, 0.28, 0.28, 0.28 | 0.26, 0.26, 0.26, 0.26 |  |  |  | 35 | 9 |  |  | Conditioned area | 1 | 95 | Natural gas | AFUE | Fuel-fired air distribution heater |  | Garage or open crawl space | 1 | 0.92 | Natural gas | Instant water heater | - | - | - | - | 343 | 62 | 49 | CFM @ 50 Pascals | 100.0, 100.0 | Conditioned space, Conditioned space | 0.0, 0.0 |  |  | 1.73 | ACH @ 50 Pascals | Exhaust Only | 100 | 253.9317 | 309.4496 | - | 97.3738 | - | 26.4493 | - | 9.7374 | - | 9.37 | - | 8.334 | 247.83 | - | 81.15 | 1255.9
Salem | OR | 97305 | Salem, OR | Marion | Mid-Willamette - 4 | 4C | Portland General Electric | NW Natural Gas | 95445 | 2019 | 2017 ORSC | No | No | No Solar | NEST Learning Thermostat |  |  |  |  | 2019-11-13 | 46 | 77 | 101 | 39% | 4.3 | 6.4 | 9.1 | 822.03 | 68.5 | 1869 | 18540 | 1 | 3 | Single-family detached | No | Enclosed crawl space | 1869 | 37 | [7 empty] | - | - | - | - | 1667.0, 486.0 | 0.0, 0.0 | 23.0, 23.0 |  | 80.0, 30.0, 12.0, 115.0 | 0.3, 0.3, 0.3, 0.3 | 0.26, 0.26, 0.26, 0.26 |  |  |  | 35 | 9 |  |  | Conditioned area | 1 | 95 | Natural gas | AFUE | Fuel-fired air distribution heater |  | Garage or open crawl space | 1 | 0.92 | Natural gas | Instant water heater | - | - | - | - | 487.62 | 180.6 | 50 | CFM @ 50 Pascals | 100.0, 100.0 | Conditioned space, Conditioned space | 0.0, 0.0 |  |  | 2.24 | ACH @ 50 Pascals | Exhaust Only | 100 | 205.4021 | 256.6531 | - | 76.4774 | - | 21.4162 | - | 7.6477 | - | 9.3956 | - | 8.334 | 201.22 | - | 63.74 | 1066.95
Salem | OR | 97305 | Salem, OR | Marion | Mid-Willamette - 4 | 4C | Portland General Electric | NW Natural Gas | 95446 | 2019 | 2017 ORSC | No | No | No Solar | NEST Learning Thermostat |  |  |  |  | 2019-11-13 | 57 | 97 | 123 | 41% | 5.3 | 8 | 11 | 1010.98 | 84.25 | 2572 | 24500 | 2 | 4 | Single-family detached | No | Enclosed crawl space | 1076.0, 420.0 | 37.0, 59.0 | [7 empty] | 299.0, 40.0 | 2.5, 2.5 | 34.0, 34.0 | Between conditioned space and ambient, Between conditioned space and garage | 3030.0, 400.0 | 0.0, 0.0 | 23.0, 23.0 |  | 75.0, 72.0, 8.0, 74.0 | 0.28, 0.28, 0.28, 0.28 | 0.26, 0.26, 0.26, 0.26 |  |  |  | 35 | 9 |  |  | Conditioned area | 1 | 95 | Natural gas | AFUE | Fuel-fired air distribution heater |  | Garage or open crawl space | 1 | 0.92 | Natural gas | Instant water heater | - | - | - | - | 343 | 62 | 50 | CFM @ 50 Pascals | 100.0, 100.0 | Conditioned space, Conditioned space | 0.0, 0.0 |  |  | 1.7 | ACH @ 50 Pascals | Exhaust Only | 100 | 253.8605 | 309.9073 | - | 97.3738 | - | 26.4438 | - | 9.7374 | - | 9.3718 | - | 8.334 | 247.82 | - | 81.15 | 1255.9
Salem | OR | 97305 | Salem, OR | Marion | Mid-Willamette - 4 | 4C | Portland General Electric | NW Natural Gas | 95447 | 2019 | 2017 ORSC | No | No | No Solar | NEST Learning Thermostat |  |  |  |  | 2019-11-13 | 52 | 88 | 111 | 40% | 4.9 | 7.2 | 9.9 | 924.72 | 77.06 | 2183 | 20650 | 2 | 4 | Single-family detached | No | Enclosed crawl space | 1036.0, 223.0 | 37.0, 59.0 | [7 empty] | 273.0, 40.0 | 2.5, 2.5 | 34.0, 34.0 | Between conditioned space and ambient, Between conditioned space and garage | 2751.0, 400.0 | 0.0, 0.0 | 23.0, 23.0 |  | 78.0, 70.0, 48.0 | 0.28, 0.28, 0.28 | 0.26, 0.26, 0.26 |  |  |  | 35 | 9 |  |  | Conditioned area | 1 | 95 | Natural gas | AFUE | Fuel-fired air distribution heater |  | Garage or open crawl space | 1 | 0.92 | Natural gas | Instant water heater | - | - | - | - | 319 | 69 | 45 | CFM @ 50 Pascals | 100.0, 100.0 | Conditioned space, Conditioned space | 0.0, 0.0 |  |  | 1.96 | ACH @ 50 Pascals | Exhaust Only | 100 | 223.3534 | 278.3583 | - | 96.7863 | - | 23.2854 | - | 9.6786 | - | 9.3929 | - | 8.334 | 218.72 | - | 80.66 | 1169.64
Gresham | OR | 97080 | Portland-Vancouver-Hillsboro, OR-WA | Multnomah | Portland Metro - 3 | 4C | Portland General Electric | NW Natural Gas | 95456 | 2019 | 2017 ORSC | No | No | No Solar | No |  |  |  |  | 2019-11-13 | 69 | 96 | 136 | 28% | 6.3 | 8.2 | 12 | 1180.83 | 98.4 | 2970 | 26839 | 2 | 4 | Single-family detached | No | Enclosed crawl space | 188.0, 1391.0 | 30.0, 30.0 | [7 empty] | 151.0, 42.0 | 0.0, 0.0 | 21.0, 21.0 | Between conditioned space and ambient, Between conditioned space and garage | 2624.0, 375.0, 274.0 | 0.0, 0.0, 0.0 | 23.0, 23.0, 23.0 |  | 42.700001, 48.0, 100.0, 8.0, 34.5, 38.0, 85.0, 48.0 | 0.3, 0.3, 0.3, 0.3, 0.3, 0.3, 0.3, 0.3 | 0.3, 0.3, 0.3, 0.3, 0.3, 0.3, 0.3, 0.3 |  |  |  | 30 | 9 |  |  | Conditioned area | 1 | 95 | Natural gas | AFUE | Fuel-fired air distribution heater |  | Garage or open crawl space | 1 | 0.82 | Natural gas | Instant water heater | - | - | - | - | 601.4 | 111.4 | 100 | CFM @ 50 Pascals | 100.0, 95.0, 5.0 | Conditioned space, Conditioned space, Attic, exposed | 0.0, 0.0, 8.0 |  |  | 2.02 | ACH @ 50 Pascals | Supply Only | 100 | 313.4074 | 552.8876 | - | 110.2209 | - | 33.2277 | - | 11.0221 | - | 9.8149 | - | 8.334 | 326.13 | - | 91.86 | 1425.76
Gresham | OR | 97080 | Portland-Vancouver-Hillsboro, OR-WA | Multnomah | Portland Metro - 3 | 4C | Portland General Electric | NW Natural Gas | 95466 | 2019 | 2017 ORSC | No | No | No Solar | No |  |  |  |  | 2019-11-13 | 70 | 96 | 136 | 27% | 6.4 | 8.2 | 12 | 1189.22 | 99.1 | 2970 | 26839 | 2 | 4 | Single-family detached | No | Enclosed crawl space | 188.0, 1391.0 | 30.0, 30.0 | [7 empty] | 151.0, 42.0 | 0.0, 0.0 | 21.0, 21.0 | Between conditioned space and ambient, Between conditioned space and garage | 2624.0, 375.0, 274.0 | 0.0, 0.0, 0.0 | 23.0, 23.0, 23.0 |  | 42.700001, 48.0, 100.0, 8.0, 34.5, 38.0, 85.0, 48.0 | 0.3, 0.3, 0.3, 0.3, 0.3, 0.3, 0.3, 0.3 | 0.3, 0.3, 0.3, 0.3, 0.3, 0.3, 0.3, 0.3 |  |  |  | 30 | 9 |  |  | Conditioned area | 1 | 95 | Natural gas | AFUE | Fuel-fired air distribution heater |  | Garage or open crawl space | 1 | 0.82 | Natural gas | Instant water heater | - | - | - | - | 601.4 | 111.4 | 100 | CFM @ 50 Pascals | 100.0, 95.0, 5.0 | Conditioned space, Conditioned space, Attic, exposed | 0.0, 0.0, 8.0 |  |  | 2.77 | ACH @ 50 Pascals | Supply Only | 100 | 323.4851 | 552.8876 | - | 110.2209 | - | 34.2355 | - | 11.0221 | - | 9.7708 | - | 8.334 | 334.51 | - | 91.86 | 1434.14
Hillsboro | OR | 97003 | Portland-Vancouver-Hillsboro, OR-WA | Washington | Portland Metro - 3 | 4C | Portland General Electric | NW Natural Gas | 95500 | 2019 | 2017 ORSC | No | No | No Solar | No |  |  |  |  | 2019-11-13 | 81 | 98 | 140 | 17% | 7.3 | 8.4 | 12.4 | 1337.1 | 111.42 | 3101 | 28219 | 2 | 5 | Single-family detached | No | Enclosed crawl space | 1219.0, 85.0, 578.0 | 30.0, 30.0, 30.0 | [7 empty] | 124.0, 43.0 | 0.0, 0.0 | 21.0, 21.0 | Between conditioned space and ambient, Between conditioned space and garage | 2592.0, 391.0 | 0.0, 0.0 | 21.0, 21.0 |  | 70.5, 86.5, 194.5, 43.799999 | 0.3, 0.3, 0.3, 0.3 | 0.3, 0.3, 0.3, 0.3 |  |  |  | 30 | 9 |  |  | Garage or open crawl space | 1 | 95 | Natural gas | AFUE | Fuel-fired air distribution heater |  | Garage or open crawl space | 1 | 0.68 | Natural gas | Conventional | 75 | - | - | - | 628 | 116.3 | 103 | CFM @ 50 Pascals | 5.0, 5.0, 50.0, 95.0, 45.0 | Garage, Garage, Attic, exposed, Attic, exposed, Enclosed crawl space | 8.0, 8.0, 8.0, 8.0, 8.0 |  |  | 2.14 | ACH @ 50 Pascals | Supply Only | 100 | 362.96 | 620.8146 | - | 163.5277 | - | 38.4148 | - | 16.3528 | - | 9.7718 | - | 8.334 | 375.38 | - | 136.28 | 1582.02
Wilsonville | OR | 97070 | Portland-Vancouver-Hillsboro, OR-WA | Washington | Portland Metro - 3 | 4C | Portland General Electric | NW Natural Gas | 95585 | 2019 | 2017 ORSC | No | No | No Solar | No |  |  |  |  | 2019-11-13 | 57 | 70 | 98 | 18% | 5.1 | 6 | 8.8 | 944.08 | 78.67 | 1768 | 17857 | 1 | 3 | Single-family detached | No | Enclosed crawl space | 1768 | 30 | [7 empty] | - | - | - | - | 1567.0, 453.0 | 0.0, 0.0 | 21.0, 21.0 |  | 54.0, 33.0, 9.0, 128.0 | 0.3, 0.3, 0.3, 0.3 | 0.3, 0.3, 0.3, 0.3 |  |  |  | 30 | 9 |  |  | Uncond bsmnt/enclosed crawl | 1 | 95 | Natural gas | AFUE | Fuel-fired air distribution heater |  | Garage or open crawl space | 1 | 0.82 | Natural gas | Instant water heater | - | - | - | - | 477.36 | 88.4 | 83 | CFM @ 50 Pascals | 50.0, 100.0, 50.0 | Attic, exposed, Attic, exposed, Conditioned space | 8.0, 8.0, 0.0 |  |  | 2.68 | ACH @ 50 Pascals | Supply Only | 100 | 266.287 | 421.2207 | - | 93.8724 | - | 28.0663 | - | 9.3872 | - | 9.668 | - | 8.334 | 271.34 | - | 78.23 | 1189
Portland | OR | 97070 | Portland-Vancouver-Hillsboro, OR-WA | Clackamas | Portland Metro - 3 | 4C | Portland General Electric | NW Natural Gas | 95592 | 2019 | 2017 ORSC | No | No | No Solar | No |  |  |  |  | 2019-11-13 | 59 | 71 | 110 | 16% | 5.4 | 6.2 | 9.8 | 1000.84 | 83.4 | 2151 | 19006 | 2 | 3 | Single-family detached | No | Enclosed crawl space | 23.0, 833.0, 471.0 | 30.0, 30.0, 30.0 | [7 empty] | 11.0, 44.0 | 0.0, 0.0 | 21.0, 21.0 | Between conditioned space and ambient, Between conditioned space and garage | 2308.0, 397.0 | 0.0, 0.0 | 21.0, 21.0 |  | 24.5, 54.0, 90.0, 17.5, 62.0, 48.0, 82.0, 4.0 | 0.3, 0.3, 0.3, 0.3, 0.3, 0.3, 0.3, 0.3 | 0.3, 0.3, 0.3, 0.3, 0.3, 0.3, 0.3, 0.3 |  |  |  | 30 | 9 |  |  | Attic | 1 | 95 | Natural gas | AFUE | Fuel-fired air distribution heater |  | Garage or open crawl space | 1 | 0.93 | Natural gas | Instant water heater | - | - | - | - | 20.25 | 3.75 | 58 | CFM @ 50 Pascals | 50.0, 100.0, 50.0 | Attic, exposed, Attic, exposed, Conditioned space | 8.0, 8.0, 0.0 |  |  | 3.39 | ACH @ 50 Pascals | Supply Only | 100 | 293.8281 | 382.7863 | - | 78.4247 | - | 30.6892 | - | 7.8425 | - | 9.4396 | - | 8.334 | 289.7 | - | 65.36 | 1245.76
Canby | OR | 97013 | Portland-Vancouver-Hillsboro, OR-WA | Clackamas | Portland Metro - 3 | 4C | Portland General Electric | NW Natural Gas | 95595 | 2019 | 2017 ORSC | No | No | No Solar | No |  |  |  |  | 2019-11-13 | 51 | 81 | 121 | 35% | 5.2 | 7.8 | 10.8 | 1019.64 | 84.97 | 2494 | 23850 | 2 | 4 | Single-family detached | No | Enclosed crawl space | 1028.0, 310.0 | 30.0, 30.0 | [7 empty] | 153.0, 40.0 | 1.5, 1.5 | 21.0, 21.0 | Between conditioned space and ambient, Between conditioned space and garage | 2311.0, 401.0 | 0.0, 0.0 | 21.0, 21.0 |  | 153.0, 96.0, 20.0, 12.0 | 0.3, 0.3, 0.3, 0.3 | 0.28, 0.28, 0.28, 0.28 |  |  |  | 30 | 9 |  |  | Conditioned area | 1 | 95 | Natural gas | AFUE | Fuel-fired air distribution heater |  | Garage or open crawl space | 1 | 3.4 | Electric | Heat pump | 65 | - | - | - | 325 | 61 | 61 | CFM @ 50 Pascals | 100.0, 75.0, 25.0 | Conditioned space, Conditioned space, Attic, exposed | 8.0, 8.0, 8.0 |  |  | 2.77 | ACH @ 50 Pascals | Supply Only | 100 | 231.9693 | 278.4279 | - | - | 797.2781 | 24.1472 | - | 2.7211 | - | 9.3547 | - | 34.7791 | 225.89 | - | 94.64 | 1264.56
Canby | OR | 97013 | Portland-Vancouver-Hillsboro, OR-WA | Clackamas | Portland Metro - 3 | 4C | Portland General Electric | NW Natural Gas | 95675 | 2019 | 2017 ORSC | No | No | No Solar | No |  |  |  |  | 2019-11-13 | 46 | 64 | 95 | 25% | 4.5 | 6.3 | 8.5 | 869.19 | 72.43 | 1657 | 16600 | 1 | 3 | Single-family detached | No | Enclosed crawl space | 1657 | 30 | [7 empty] | - | - | - | - | 1742.0, 341.0 | 0.0, 0.0 | 21.0, 21.0 |  | 116.0, 61.0, 15.0, 25.0 | 0.3, 0.3, 0.3, 0.3 | 0.28, 0.28, 0.28, 0.28 |  |  |  | 30 | 9 |  |  | Garage or open crawl space | 1 | 95 | Natural gas | AFUE | Fuel-fired air distribution heater |  | Garage or open crawl space | 1 | 3.4 | Electric | Heat pump | 65 | - | - | - | 398 | 81 | 68 | CFM @ 50 Pascals | 95.0, 90.0, 5.0, 10.0 | Attic, exposed, Attic, exposed, Garage, Garage | 8.0, 8.0, 8.0, 8.0 |  |  | 3.38 | ACH @ 50 Pascals | Supply Only | 100 | 227.5299 | 331.0685 | - | - | 673.4343 | 23.8829 | - | 2.2984 | - | 9.5647 | - | 34.7791 | 228.43 | - | 79.94 | 1114.11
Bend | OR | 97703 | Bend, OR | Deschutes | Central - 8 | 5B | Pacific Power | Cascade Natural Gas | 95676 | 2019 | 2017 ORSC | No | No | No Solar | No |  |  |  |  | 2019-11-13 | 56 | 74 | 78 | 23% | 4.7 | 6 | 6.8 | 743.7 | 61.98 | 1226 | 11600 | 2 | 2 | Single-family detached | No | Enclosed crawl space | 448.0, 333.0 | 38.0, 38.0 | [7 empty] | 75.0, 16.0 | 0.0, 0.0 | 21.0, 21.0 | Between conditioned space and ambient, Between conditioned space and garage | 1827.0, 144.0 | 0.0, 0.0 | 23.0, 23.0 |  | 70.0, 92.699997, 72.0, 29.299999 | 0.3, 0.3, 0.3, 0.3 | 0.28, 0.28, 0.28, 0.28 |  |  |  | 35.0, 0.0 | 9.0, 30.0 |  |  | Garage or open crawl space | 1 | 96 | Natural gas | AFUE | Fuel-fired air distribution heater |  | Garage or open crawl space | 1 | 0.97 | Natural gas | Instant water heater | - | - | - | - | 248.265 | 45.975 | 56 | CFM @ 50 Pascals | 50.0, 50.0, 50.0, 50.0 | Enclosed crawl space, Enclosed crawl space, Attic, exposed, Attic, exposed | 8.0, 8.0, 8.0, 8.0 |  |  | 4.65 | ACH @ 50 Pascals | Supply Only | 100 | 323.2144 | 191.1728 | - | 70.5626 | - | 32.9739 | - | 7.0563 | - | 7.4743 | - | 7.005 | 246.46 | - | 49.43 | 919.74
Canby | OR | 97013 | Portland-Vancouver-Hillsboro, OR-WA | Clackamas | Portland Metro - 3 | 4C | Portland General Electric | NW Natural Gas | 95679 | 2019 | 2017 ORSC | No | No | No Solar | No |  |  |  |  | 2019-11-13 | 61 | 93 | 125 | 33% | 5.7 | 7.8 | 11.1 | 1064.76 | 88.73 | 2628 | 25700 | 2 | 4 | Single-family detached | No | Enclosed crawl space | 1105.0, 401.0 | 30.0, 30.0 | [7 empty] | 165.0, 41.0 | 1.5, 1.5 | 21.0, 21.0 | Between conditioned space and ambient, Between conditioned space and garage | 2812.0, 413.0 | 0.0, 0.0 | 21.0, 21.0 |  | 181.0, 111.0, 16.0, 38.0 | 0.3, 0.3, 0.3, 0.3 | 0.28, 0.28, 0.28, 0.28 |  |  |  | 30 | 9 |  |  | Conditioned area | 1 | 95 | Natural gas | AFUE | Fuel-fired air distribution heater |  | Garage or open crawl space | 1 | 0.96 | Natural gas | Instant water heater | - | - | - | - | 389 | 51 | 73 | CFM @ 50 Pascals | 100.0, 80.0, 20.0 | Conditioned space, Conditioned space, Attic, exposed | 8.0, 8.0, 8.0 |  |  | 2.57 | ACH @ 50 Pascals | Supply Only | 100 | 279.3838 | 320.0366 | - | 92.9397 | - | 29.0307 | - | 9.294 | - | 9.3091 | - | 8.334 | 270.25 | - | 77.46 | 1309.68
Canby | OR | 97013 | Portland-Vancouver-Hillsboro, OR-WA | Clackamas | Portland Metro - 3 | 4C | Portland General Electric | NW Natural Gas | 95680 | 2019 | 2017 ORSC | No | No | No Solar | No |  |  |  |  | 2019-11-13 | 46 | 64 | 95 | 25% | 4.5 | 6.3 | 8.5 | 867.78 | 72.31 | 1657 | 16600 | 1 | 3 | Single-family detached | No | Enclosed crawl space | 1657 | 30 | [7 empty] | - | - | - | - | 1742.0, 341.0 | 0.0, 0.0 | 21.0, 21.0 |  | 116.0, 61.0, 15.0, 25.0 | 0.3, 0.3, 0.3, 0.3 | 0.28, 0.28, 0.28, 0.28 |  |  |  | 30 | 9 |  |  | Garage or open crawl space | 1 | 95 | Natural gas | AFUE | Fuel-fired air distribution heater |  | Garage or open crawl space | 1 | 3.4 | Electric | Heat pump | 65 | - | - | - | 398 | 81 | 47 | CFM @ 50 Pascals | 95.0, 90.0, 5.0, 10.0 | Attic, exposed, Attic, exposed, Garage, Garage | 8.0, 8.0, 8.0, 8.0 |  |  | 4.04 | ACH @ 50 Pascals | Supply Only | 100 | 228.7501 | 310.5817 | - | - | 673.4343 | 23.935 | - | 2.2984 | - | 9.4849 | - | 34.7791 | 227.02 | - | 79.94 | 1112.7
Canby | OR | 97013 | Portland-Vancouver-Hillsboro, OR-WA | Clackamas | Portland Metro - 3 | 4C | Portland General Electric | NW Natural Gas | 95681 | 2019 | 2017 ORSC | No | No | No Solar | No |  |  |  |  | 2019-11-13 | 47 | 66 | 99 | 26% | 4.6 | 6.4 | 8.9 | 895.39 | 74.62 | 1800 | 17800 | 1 | 3 | Single-family detached | No | Enclosed crawl space | 1800 | 30 | [7 empty] | - | - | - | - | 1658.0, 334.0 | 0.0, 0.0 | 21.0, 21.0 |  | 85.0, 60.0, 66.0, 8.0 | 0.3, 0.3, 0.3, 0.3 | 0.28, 0.28, 0.28, 0.28 |  |  |  | 30 | 9 |  |  | Attic | 1 | 95 | Natural gas | AFUE | Fuel-fired air distribution heater |  | Garage or open crawl space | 1 | 3.4 | Electric | Heat pump | 65 | - | - | - | 441 | 61 | 61 | CFM @ 50 Pascals | 100.0, 100.0 | Attic, exposed, Attic, exposed | 8.0, 8.0 |  |  | 3.02 | ACH @ 50 Pascals | Supply Only | 100 | 230.3245 | 332.4868 | - | - | 711.8588 | 24.1672 | - | 2.4296 | - | 9.5553 | - | 34.7791 | 230.93 | - | 84.5 | 1140.31
Canby | OR | 97013 | Portland-Vancouver-Hillsboro, OR-WA | Clackamas | Portland Metro - 3 | 4C | Portland General Electric | NW Natural Gas | 95683 | 2019 | 2017 ORSC | No | No | No Solar | No |  |  |  |  | 2019-11-13 | 46 | 66 | 99 | 27% | 4.6 | 6.4 | 8.9 | 888.98 | 74.08 | 1800 | 17800 | 1 | 3 | Single-family detached | No | Enclosed crawl space | 1800 | 30 | [7 empty] | - | - | - | - | 1658.0, 334.0 | 0.0, 0.0 | 21.0, 21.0 |  | 85.0, 60.0, 66.0, 8.0 | 0.3, 0.3, 0.3, 0.3 | 0.28, 0.28, 0.28, 0.28 |  |  |  | 30 | 9 |  |  | Attic | 1 | 95 | Natural gas | AFUE | Fuel-fired air distribution heater |  | Garage or open crawl space | 1 | 3.4 | Electric | Heat pump | 65 | - | - | - | 441 | 61 | 43 | CFM @ 50 Pascals | 100.0, 100.0 | Attic, exposed, Attic, exposed | 8.0, 8.0 |  |  | 2.7 | ACH @ 50 Pascals | Supply Only | 100 | 225.2727 | 313.8137 | - | - | 711.8588 | 23.5983 | - | 2.4296 | - | 9.5139 | - | 34.7791 | 224.51 | - | 84.5 | 1133.9
Canby | OR | 97013 | Portland-Vancouver-Hillsboro, OR-WA | Clackamas | Portland Metro - 3 | 4C | Portland General Electric | NW Natural Gas | 95684 | 2019 | 2017 ORSC | No | No | No Solar | No |  |  |  |  | 2019-11-13 | 46 | 66 | 99 | 26% | 4.6 | 6.4 | 8.9 | 893.82 | 74.48 | 1800 | 17800 | 1 | 3 | Single-family detached | No | Enclosed crawl space | 1800 | 30 | [7 empty] | - | - | - | - | 1658.0, 334.0 | 0.0, 0.0 | 21.0, 21.0 |  | 85.0, 60.0, 66.0, 8.0 | 0.3, 0.3, 0.3, 0.3 | 0.28, 0.28, 0.28, 0.28 |  |  |  | 30 | 9 |  |  | Attic | 1 | 95 | Natural gas | AFUE | Fuel-fired air distribution heater |  | Garage or open crawl space | 1 | 3.4 | Electric | Heat pump | 65 | - | - | - | 441 | 61 | 58 | CFM @ 50 Pascals | 100.0, 100.0 | Attic, exposed, Attic, exposed | 8.0, 8.0 |  |  | 2.87 | ACH @ 50 Pascals | Supply Only | 100 | 228.8725 | 329.385 | - | - | 711.8588 | 24.0114 | - | 2.4296 | - | 9.5518 | - | 34.7791 | 229.35 | - | 84.5 | 1138.74
Canby | OR | 97013 | Portland-Vancouver-Hillsboro, OR-WA | Clackamas | Portland Metro - 3 | 4C | Portland General Electric | NW Natural Gas | 95686 | 2019 | 2017 ORSC | No | No | No Solar | No |  |  |  |  | 2019-11-13 | 45 | 64 | 95 | 26% | 4.5 | 6.3 | 8.5 | 863.7 | 71.97 | 1657 | 16600 | 1 | 3 | Single-family detached | No | Enclosed crawl space | 1657 | 30 | [7 empty] | - | - | - | - | 1742.0, 341.0 | 0.0, 0.0 | 21.0, 21.0 |  | 116.0, 61.0, 15.0, 25.0 | 0.3, 0.3, 0.3, 0.3 | 0.28, 0.28, 0.28, 0.28 |  |  |  | 30 | 9 |  |  | Garage or open crawl space | 1 | 95 | Natural gas | AFUE | Fuel-fired air distribution heater |  | Garage or open crawl space | 1 | 3.4 | Electric | Heat pump | 65 | - | - | - | 398 | 81 | 58 | CFM @ 50 Pascals | 95.0, 90.0, 5.0, 10.0 | Attic, exposed, Attic, exposed, Garage, Garage | 8.0, 8.0, 8.0, 8.0 |  |  | 2.83 | ACH @ 50 Pascals | Supply Only | 100 | 222.415 | 320.6119 | - | - | 673.4343 | 23.3357 | - | 2.2984 | - | 9.5537 | - | 34.7791 | 222.94 | - | 79.94 | 1108.62
Canby | OR | 97013 | Portland-Vancouver-Hillsboro, OR-WA | Clackamas | Portland Metro - 3 | 4C | Portland General Electric | NW Natural Gas | 95687 | 2019 | 2017 ORSC | No | No | No Solar | No |  |  |  |  | 2019-11-13 | 50 | 79 | 115 | 33% | 5.1 | 7.6 | 10.3 | 1001.36 | 83.45 | 2321 | 22400 | 2 | 4 | Single-family detached | No | Enclosed crawl space | 1028.0, 310.0 | 30.0, 30.0 | [7 empty] | 153.0, 40.0 | 1.5, 1.5 | 21.0, 21.0 | Between conditioned space and ambient, Between conditioned space and garage | 2311.0, 401.0 | 0.0, 0.0 | 21.0, 21.0 |  | 153.0, 96.0, 20.0, 12.0 | 0.3, 0.3, 0.3, 0.3 | 0.28, 0.28, 0.28, 0.28 |  |  |  | 30 | 9 |  |  | Conditioned area | 1 | 95 | Natural gas | AFUE | Fuel-fired air distribution heater |  | Garage or open crawl space | 1 | 3.4 | Electric | Heat pump | 65 | - | - | - | 325 | 61 | 67 | CFM @ 50 Pascals | 100.0, 25.0, 75.0 | Conditioned space, Conditioned space, Attic, exposed | 8.0, 8.0, 8.0 |  |  | 3.21 | ACH @ 50 Pascals | Supply Only | 100 | 236.1534 | 285.9308 | - | - | 801.5917 | 24.5912 | - | 2.7358 | - | 9.3635 | - | 34.7791 | 230.26 | - | 95.15 | 1246.28
Canby | OR | 97013 | Portland-Vancouver-Hillsboro, OR-WA | Clackamas | Portland Metro - 3 | 4C | Portland General Electric | NW Natural Gas | 95690 | 2019 | 2017 ORSC | No | No | No Solar | No |  |  |  |  | 2019-11-13 | 45 | 64 | 95 | 27% | 4.5 | 6.3 | 8.5 | 860.09 | 71.67 | 1657 | 16600 | 1 | 3 | Single-family detached | No | Enclosed crawl space | 1657 | 30 | [7 empty] | - | - | - | - | 1742.0, 341.0 | 0.0, 0.0 | 21.0, 21.0 |  | 116.0, 61.0, 15.0, 25.0 | 0.3, 0.3, 0.3, 0.3 | 0.28, 0.28, 0.28, 0.28 |  |  |  | 30 | 9 |  |  | Garage or open crawl space | 1 | 95 | Natural gas | AFUE | Fuel-fired air distribution heater |  | Garage or open crawl space | 1 | 3.4 | Electric | Heat pump | 65 | - | - | - | 398 | 81 | 47 | CFM @ 50 Pascals | 95.0, 90.0, 5.0, 10.0 | Attic, exposed, Attic, exposed, Garage, Garage | 8.0, 8.0, 8.0, 8.0 |  |  | 2.69 | ACH @ 50 Pascals | Supply Only | 100 | 219.7186 | 309.0598 | - | - | 673.4343 | 23.0267 | - | 2.2984 | - | 9.5251 | - | 34.7791 | 219.33 | - | 79.94 | 1105.01
Canby | OR | 97013 | Portland-Vancouver-Hillsboro, OR-WA | Clackamas | Portland Metro - 3 | 4C | Portland General Electric | NW Natural Gas | 95691 | 2019 | 2017 ORSC | No | No | No Solar | No |  |  |  |  | 2019-11-13 | 53 | 76 | 111 | 27% | 5.2 | 7.2 | 9.9 | 990.21 | 82.52 | 2183 | 21200 | 1 | 3 | Single-family detached | No | Enclosed crawl space | 2183 | 30 | [7 empty] | - | - | - | - | 1888.0, 530.0 | 0.0, 0.0 | 21.0, 21.0 |  | 129.0, 39.0, 45.0, 90.0 | 0.3, 0.3, 0.3, 0.3 | 0.28, 0.28, 0.28, 0.28 |  |  |  | 30 | 9 |  |  | Conditioned area | 1 | 95 | Natural gas | AFUE | Fuel-fired air distribution heater |  | Garage or open crawl space | 1 | 3.4 | Electric | Heat pump | 65 | - | - | - | 499 | 76 | 48 | CFM @ 50 Pascals | 100.0, 100.0 | Attic, exposed, Attic, exposed | 8.0, 8.0 |  |  | 2.53 | ACH @ 50 Pascals | Supply Only | 100 | 285.3193 | 369.4702 | - | - | 656.4125 | 29.7929 | - | 2.2403 | - | 9.4332 | - | 34.7791 | 281.04 | - | 77.92 | 1235.13
Canby | OR | 97013 | Portland-Vancouver-Hillsboro, OR-WA | Clackamas | Portland Metro - 3 | 4C | Portland General Electric | NW Natural Gas | 95693 | 2019 | 2017 ORSC | No | No | No Solar | No |  |  |  |  | 2019-11-13 | 48 | 70 | 102 | 28% | 4.9 | 6.9 | 9.2 | 946.6 | 78.88 | 1902 | 19110 | 1 | 4 | Single-family detached | No | Enclosed crawl space | 1902 | 30 | [7 empty] | - | - | - | - | 1776.0, 329.0 | 0.0, 0.0 | 21.0, 21.0 |  | 131.0, 78.0, 10.0 | 0.3, 0.3, 0.3 | 0.28, 0.28, 0.28 |  |  |  | 30 | 9 |  |  | Attic | 1 | 95 | Natural gas | AFUE | Fuel-fired air distribution heater |  | Garage or open crawl space | 1 | 3.4 | Electric | Heat pump | 65 | - | - | - | 473 | 61 | 59 | CFM @ 50 Pascals | 100.0, 100.0 | Attic, exposed, Attic, exposed | 8.0, 8.0 |  |  | 2.85 | ACH @ 50 Pascals | Supply Only | 100 | 230.3613 | 345.3865 | - | - | 794.1648 | 24.2149 | - | 2.7105 | - | 9.6009 | - | 34.7791 | 232.48 | - | 94.27 | 1191.52
Canby | OR | 97013 | Portland-Vancouver-Hillsboro, OR-WA | Clackamas | Portland Metro - 3 | 4C | Portland General Electric | NW Natural Gas | 95694 | 2019 | 2017 ORSC | No | No | No Solar | No |  |  |  |  | 2019-11-13 | 48 | 70 | 102 | 28% | 4.9 | 6.9 | 9.2 | 946.02 | 78.84 | 1902 | 19110 | 1 | 4 | Single-family detached | No | Enclosed crawl space | 1902 | 30 | [7 empty] | - | - | - | - | 1776.0, 329.0 | 0.0, 0.0 | 21.0, 21.0 |  | 131.0, 78.0, 10.0 | 0.3, 0.3, 0.3 | 0.28, 0.28, 0.28 |  |  |  | 30 | 9 |  |  | Attic | 1 | 95 | Natural gas | AFUE | Fuel-fired air distribution heater |  | Garage or open crawl space | 1 | 3.4 | Electric | Heat pump | 65 | - | - | - | 473 | 61 | 61 | CFM @ 50 Pascals | 100.0, 100.0 | Attic, exposed, Attic, exposed | 8.0, 8.0 |  |  | 2.65 | ACH @ 50 Pascals | Supply Only | 100 | 229.3788 | 347.4558 | - | - | 794.1648 | 24.1237 | - | 2.7105 | - | 9.6135 | - | 34.7791 | 231.91 | - | 94.27 | 1190.94
Canby | OR | 97013 | Portland-Vancouver-Hillsboro, OR-WA | Clackamas | Portland Metro - 3 | 4C | Portland General Electric | NW Natural Gas | 95697 | 2019 | 2017 ORSC | No | No | No Solar | No |  |  |  |  | 2019-11-13 | 44 | 64 | 95 | 27% | 4.4 | 6.2 | 8.5 | 855.97 | 71.33 | 1657 | 16600 | 1 | 3 | Single-family detached | No | Enclosed crawl space | 1657 | 30 | [7 empty] | - | - | - | - | 1742.0, 341.0 | 0.0, 0.0 | 21.0, 21.0 |  | 116.0, 61.0, 15.0, 25.0 | 0.3, 0.3, 0.3, 0.3 | 0.28, 0.28, 0.28, 0.28 |  |  |  | 30 | 9 |  |  | Garage or open crawl space | 1 | 95 | Natural gas | AFUE | Fuel-fired air distribution heater |  | Garage or open crawl space | 1 | 3.4 | Electric | Heat pump | 65 | - | - | - | 398 | 81 | 43 | CFM @ 50 Pascals | 95.0, 90.0, 5.0, 10.0 | Attic, exposed, Attic, exposed, Garage, Garage | 8.0, 8.0, 8.0, 8.0 |  |  | 3.07 | ACH @ 50 Pascals | Supply Only | 100 | 215.8614 | 301.4106 | - | - | 673.4343 | 22.6148 | - | 2.2984 | - | 9.5166 | - | 34.7791 | 215.22 | - | 79.94 | 1100.89
Canby | OR | 97013 | Portland-Vancouver-Hillsboro, OR-WA | Clackamas | Portland Metro - 3 | 4C | Portland General Electric | NW Natural Gas | 95698 | 2019 | 2017 ORSC | No | No | No Solar | No |  |  |  |  | 2019-11-13 | 52 | 82 | 114 | 34% | 5.2 | 7.8 | 10.1 | 1010.15 | 84.18 | 2260 | 22310 | 2 | 4 | Single-family detached | No | Enclosed crawl space | 1670 | 30 | [7 empty] | 109.0, 35.0 | 1.5, 1.5 | 21.0, 21.0 | Between conditioned space and ambient, Between conditioned space and garage | 2571.0, 349.0 | 0.0, 0.0 | 21.0, 21.0 |  | 119.0, 83.0, 54.0, 33.0 | 0.3, 0.3, 0.3, 0.3 | 0.28, 0.28, 0.28, 0.28 |  |  |  | 30 | 9 |  |  | Conditioned area | 1 | 95 | Natural gas | AFUE | Fuel-fired air distribution heater |  | Garage or open crawl space | 1 | 3.4 | Electric | Heat pump | 65 | - | - | - | 346 | 78 | 68 | CFM @ 50 Pascals | 100.0, 80.0, 20.0 | Conditioned space, Conditioned space, Attic, exposed | 8.0, 8.0, 8.0 |  |  | 2.95 | ACH @ 50 Pascals | Supply Only | 100 | 253.4168 | 295.4457 | - | - | 814.0143 | 26.35 | - | 2.7782 | - | 9.3261 | - | 34.7791 | 245.74 | - | 96.62 | 1255.07
Canby | OR | 97013 | Portland-Vancouver-Hillsboro, OR-WA | Clackamas | Portland Metro - 3 | 4C | Portland General Electric | NW Natural Gas | 95699 | 2019 | 2017 ORSC | No | No | No Solar | No |  |  |  |  | 2019-11-13 | 50 | 68 | 95 | 27% | 4.6 | 5.8 | 8.5 | 848.52 | 70.71 | 1657 | 16600 | 1 | 3 | Single-family detached | No | Enclosed crawl space | 1657 | 30 | [7 empty] | - | - | - | - | 1742.0, 341.0 | 0.0, 0.0 | 21.0, 21.0 |  | 116.0, 61.0, 15.0, 25.0 | 0.3, 0.3, 0.3, 0.3 | 0.28, 0.28, 0.28, 0.28 |  |  |  | 30 | 9 |  |  | Garage or open crawl space | 1 | 95 | Natural gas | AFUE | Fuel-fired air distribution heater |  | Garage or open crawl space | 1 | 0.96 | Natural gas | Instant water heater | - | - | - | - | 398 | 81 | 58 | CFM @ 50 Pascals | 95.0, 90.0, 5.0, 10.0 | Attic, exposed, Attic, exposed, Garage, Garage | 8.0, 8.0, 8.0, 8.0 |  |  | 2.87 | ACH @ 50 Pascals | Supply Only | 100 | 222.6497 | 320.6119 | - | 77.4739 | - | 23.3592 | - | 7.7474 | - | 9.5524 | - | 8.334 | 223.14 | - | 64.57 | 1093.44
Canby | OR | 97013 | Portland-Vancouver-Hillsboro, OR-WA | Clackamas | Portland Metro - 3 | 4C | Portland General Electric | NW Natural Gas | 95700 | 2019 | 2017 ORSC | No | No | No Solar | No |  |  |  |  | 2019-11-13 | 51 | 80 | 117 | 34% | 5.2 | 7.7 | 10.4 | 1006.07 | 83.84 | 2366 | 22830 | 2 | 4 | Single-family detached | No | Enclosed crawl space | 1028.0, 310.0 | 30.0, 30.0 | [7 empty] | 153.0, 40.0 | 1.5, 1.5 | 21.0, 21.0 | Between conditioned space and ambient, Between conditioned space and garage | 2311.0, 401.0 | 0.0, 0.0 | 21.0, 21.0 |  | 153.0, 96.0, 20.0, 12.0 | 0.3, 0.3, 0.3, 0.3 | 0.28, 0.28, 0.28, 0.28 |  |  |  | 30 | 9 |  |  | Conditioned area | 1 | 95 | Natural gas | AFUE | Fuel-fired air distribution heater |  | Garage or open crawl space | 1 | 3.4 | Electric | Heat pump | 65 | - | - | - | 325 | 61 | 61 | CFM @ 50 Pascals | 100.0, 20.0, 80.0 | Conditioned space, Conditioned space, Attic, exposed | 8.0, 8.0, 8.0 |  |  | 2.57 | ACH @ 50 Pascals | Supply Only | 100 | 235.2343 | 282.472 | - | - | 800.4299 | 24.4875 | - | 2.7318 | - | 9.3552 | - | 34.7791 | 229.09 | - | 95.01 | 1250.99
Canby | OR | 97013 | Portland-Vancouver-Hillsboro, OR-WA | Clackamas | Portland Metro - 3 | 4C | Portland General Electric | NW Natural Gas | 95701 | 2019 | 2017 ORSC | No | No | No Solar | No |  |  |  |  | 2019-11-13 | 52 | 82 | 114 | 34% | 5.2 | 7.8 | 10.1 | 1008.13 | 84.01 | 2260 | 22310 | 2 | 4 | Single-family detached | No | Enclosed crawl space | 1670 | 30 | [7 empty] | 109.0, 35.0 | 1.5, 1.5 | 21.0, 21.0 | Between conditioned space and ambient, Between conditioned space and garage | 2571.0, 349.0 | 0.0, 0.0 | 21.0, 21.0 |  | 119.0, 83.0, 54.0, 33.0 | 0.3, 0.3, 0.3, 0.3 | 0.28, 0.28, 0.28, 0.28 |  |  |  | 30 | 9 |  |  | Conditioned area | 1 | 95 | Natural gas | AFUE | Fuel-fired air distribution heater |  | Garage or open crawl space | 1 | 3.4 | Electric | Heat pump | 65 | - | - | - | 346 | 78 | 67 | CFM @ 50 Pascals | 100.0, 80.0, 20.0 | Conditioned space, Conditioned space, Attic, exposed | 8.0, 8.0, 8.0 |  |  | 2.81 | ACH @ 50 Pascals | Supply Only | 100 | 251.2696 | 293.4685 | - | - | 814.0143 | 26.1286 | - | 2.7782 | - | 9.3278 | - | 34.7791 | 243.72 | - | 96.62 | 1253.05
Canby | OR | 97013 | Portland-Vancouver-Hillsboro, OR-WA | Clackamas | Portland Metro - 3 | 4C | Portland General Electric | NW Natural Gas | 95703 | 2019 | 2017 ORSC | No | No | No Solar | No |  |  |  |  | 2019-11-13 | 53 | 75 | 105 | 26% | 5.2 | 7.3 | 9.4 | 994.92 | 82.91 | 2001 | 19250 | 1 | 4 | Single-family detached | No | Enclosed crawl space | 2001 | 30 | [7 empty] | - | - | - | - | 1888.0, 530.0 | 0.0, 0.0 | 21.0, 21.0 |  | 129.0, 39.0, 45.0, 90.0 | 0.3, 0.3, 0.3, 0.3 | 0.28, 0.28, 0.28, 0.28 |  |  |  | 30 | 9 |  |  | Conditioned area | 1 | 95 | Natural gas | AFUE | Fuel-fired air distribution heater |  | Garage or open crawl space | 1 | 3.4 | Electric | Heat pump | 65 | - | - | - | 398 | 78 | 73 | CFM @ 50 Pascals | 100.0, 100.0 | Attic, exposed, Attic, exposed | 8.0, 8.0 |  |  | 2.71 | ACH @ 50 Pascals | Supply Only | 100 | 270.138 | 374.8641 | - | - | 781.4753 | 28.2932 | - | 2.6672 | - | 9.5095 | - | 34.7791 | 269.06 | - | 92.76 | 1239.84
Canby | OR | 97013 | Portland-Vancouver-Hillsboro, OR-WA | Clackamas | Portland Metro - 3 | 4C | Portland General Electric | NW Natural Gas | 95706 | 2019 | 2017 ORSC | No | No | No Solar | No |  |  |  |  | 2019-11-13 | 50 | 77 | 106 | 33% | 4.9 | 7.2 | 9.5 | 940.52 | 78.38 | 2025 | 19450 | 2 | 3 | Single-family detached | No | Enclosed crawl space | 1270.0, 350.0 | 30.0, 30.0 | [7 empty] | 109.0, 35.0 | 1.5, 1.5 | 21.0, 21.0 | Between conditioned space and ambient, Between conditioned space and garage | 2471.0, 349.0 | 0.0, 0.0 | 21.0, 21.0 |  | 119.0, 83.0, 54.0, 33.0 | 0.3, 0.3, 0.3, 0.3 | 0.28, 0.28, 0.28, 0.28 |  |  |  | 30 | 9 |  |  | Conditioned area | 1 | 95 | Natural gas | AFUE | Fuel-fired air distribution heater |  | Garage or open crawl space | 1 | 3.4 | Electric | Heat pump | 65 | - | - | - | 346 | 78 | 68 | CFM @ 50 Pascals | 100.0, 80.0, 20.0 | Conditioned space, Conditioned space, Attic, exposed | 8.0, 8.0, 8.0 |  |  | 2.45 | ACH @ 50 Pascals | Supply Only | 100 | 256.7729 | 289.9131 | - | - | 695.4036 | 26.6668 | - | 2.3734 | - | 9.2954 | - | 34.7791 | 247.88 | - | 82.54 | 1185.44
Canby | OR | 97013 | Portland-Vancouver-Hillsboro, OR-WA | Clackamas | Portland Metro - 3 | 4C | Portland General Electric | NW Natural Gas | 95707 | 2019 | 2017 ORSC | No | No | No Solar | No |  |  |  |  | 2019-11-13 | 58 | 86 | 114 | 32% | 5.3 | 7.2 | 10.1 | 993.09 | 82.76 | 2260 | 22310 | 2 | 4 | Single-family detached | No | Enclosed crawl space | 1670 | 30 | [7 empty] | 109.0, 35.0 | 1.5, 1.5 | 21.0, 21.0 | Between conditioned space and ambient, Between conditioned space and garage | 2571.0, 349.0 | 0.0, 0.0 | 21.0, 21.0 |  | 119.0, 83.0, 54.0, 33.0 | 0.3, 0.3, 0.3, 0.3 | 0.28, 0.28, 0.28, 0.28 |  |  |  | 30 | 9 |  |  | Conditioned area | 1 | 95 | Natural gas | AFUE | Fuel-fired air distribution heater |  | Garage or open crawl space | 1 | 0.96 | Natural gas | Instant water heater | - | - | - | - | 346 | 78 | 69 | CFM @ 50 Pascals | 100.0, 80.0, 20.0 | Conditioned space, Conditioned space, Attic, exposed | 8.0, 8.0, 8.0 |  |  | 2.55 | ACH @ 50 Pascals | Supply Only | 100 | 253.2178 | 297.5271 | - | 95.3693 | - | 26.3372 | - | 9.5369 | - | 9.3337 | - | 8.334 | 245.82 | - | 79.48 | 1238.01
Canby | OR | 97013 | Portland-Vancouver-Hillsboro, OR-WA | Clackamas | Portland Metro - 3 | 4C | Portland General Electric | NW Natural Gas | 95708 | 2019 | 2017 ORSC | No | No | No Solar | No |  |  |  |  | 2019-11-13 | 55 | 81 | 106 | 31% | 5 | 6.7 | 9.5 | 929.2 | 77.43 | 2025 | 19450 | 2 | 3 | Single-family detached | No | Enclosed crawl space | 1270.0, 350.0 | 30.0, 30.0 | [7 empty] | 109.0, 35.0 | 1.5, 1.5 | 21.0, 21.0 | Between conditioned space and ambient, Between conditioned space and garage | 2471.0, 349.0 | 0.0, 0.0 | 21.0, 21.0 |  | 119.0, 83.0, 54.0, 33.0 | 0.3, 0.3, 0.3, 0.3 | 0.28, 0.28, 0.28, 0.28 |  |  |  | 30 | 9 |  |  | Conditioned area | 1 | 95 | Natural gas | AFUE | Fuel-fired air distribution heater |  | Garage or open crawl space | 1 | 0.96 | Natural gas | Instant water heater | - | - | - | - | 346 | 78 | 80 | CFM @ 50 Pascals | 100.0, 80.0, 20.0 | Conditioned space, Conditioned space, Attic, exposed | 8.0, 8.0, 8.0 |  |  | 3.1 | ACH @ 50 Pascals | Supply Only | 100 | 260.9697 | 297.8808 | - | 80.1496 | - | 27.1136 | - | 8.015 | - | 9.3057 | - | 8.334 | 252.31 | - | 66.8 | 1174.12
Canby | OR | 97013 | Portland-Vancouver-Hillsboro, OR-WA | Clackamas | Portland Metro - 3 | 4C | Portland General Electric | NW Natural Gas | 95709 | 2019 | 2017 ORSC | No | No | No Solar | No |  |  |  |  | 2019-11-13 | 56 | 83 | 117 | 33% | 5.2 | 7.1 | 10.4 | 984.61 | 82.05 | 2366 | 22830 | 2 | 4 | Single-family detached | No | Enclosed crawl space | 1028.0, 310.0 | 30.0, 30.0 | [7 empty] | 153.0, 40.0 | 1.5, 1.5 | 21.0, 21.0 | Between conditioned space and ambient, Between conditioned space and garage | 2311.0, 401.0 | 0.0, 0.0 | 21.0, 21.0 |  | 153.0, 96.0, 20.0, 12.0 | 0.3, 0.3, 0.3, 0.3 | 0.28, 0.28, 0.28, 0.28 |  |  |  | 30 | 9 |  |  | Conditioned area | 1 | 95 | Natural gas | AFUE | Fuel-fired air distribution heater |  | Garage or open crawl space | 1 | 0.96 | Natural gas | Instant water heater | - | - | - | - | 325 | 61 | 53 | CFM @ 50 Pascals | 100.0, 20.0, 80.0 | Conditioned space, Conditioned space, Attic, exposed | 8.0, 8.0, 8.0 |  |  | 2.31 | ACH @ 50 Pascals | Supply Only | 100 | 230.8509 | 274.872 | - | 93.7035 | - | 24.0232 | - | 9.3704 | - | 9.3468 | - | 8.334 | 224.54 | - | 78.09 | 1229.53
Canby | OR | 97013 | Portland-Vancouver-Hillsboro, OR-WA | Clackamas | Portland Metro - 3 | 4C | Portland General Electric | NW Natural Gas | 95712 | 2019 | 2017 ORSC | No | No | No Solar | No |  |  |  |  | 2019-11-13 | 45 | 64 | 95 | 27% | 4.5 | 6.3 | 8.5 | 861.02 | 71.75 | 1657 | 16600 | 1 | 3 | Single-family detached | No | Enclosed crawl space | 1657 | 30 | [7 empty] | - | - | - | - | 1742.0, 341.0 | 0.0, 0.0 | 21.0, 21.0 |  | 116.0, 61.0, 15.0, 25.0 | 0.3, 0.3, 0.3, 0.3 | 0.28, 0.28, 0.28, 0.28 |  |  |  | 30 | 9 |  |  | Garage or open crawl space | 1 | 95 | Natural gas | AFUE | Fuel-fired air distribution heater |  | Garage or open crawl space | 1 | 3.4 | Electric | Heat pump | 65 | - | - | - | 398 | 81 | 48 | CFM @ 50 Pascals | 95.0, 90.0, 5.0, 10.0 | Attic, exposed, Attic, exposed, Garage, Garage | 8.0, 8.0, 8.0, 8.0 |  |  | 2.83 | ACH @ 50 Pascals | Supply Only | 100 | 220.6862 | 310.1123 | - | - | 673.4343 | 23.127 | - | 2.2984 | - | 9.5239 | - | 34.7791 | 220.26 | - | 79.94 | 1105.94
Canby | OR | 97013 | Portland-Vancouver-Hillsboro, OR-WA | Clackamas | Portland Metro - 3 | 4C | Portland General Electric | NW Natural Gas | 95713 | 2019 | 2017 ORSC | No | No | No Solar | No |  |  |  |  | 2019-11-13 | 49 | 68 | 95 | 27% | 4.6 | 5.8 | 8.5 | 847.83 | 70.65 | 1657 | 16600 | 1 | 3 | Single-family detached | No | Enclosed crawl space | 1657 | 30 | [7 empty] | - | - | - | - | 1742.0, 341.0 | 0.0, 0.0 | 21.0, 21.0 |  | 116.0, 61.0, 15.0, 25.0 | 0.3, 0.3, 0.3, 0.3 | 0.28, 0.28, 0.28, 0.28 |  |  |  | 30 | 9 |  |  | Garage or open crawl space | 1 | 95 | Natural gas | AFUE | Fuel-fired air distribution heater |  | Garage or open crawl space | 1 | 0.96 | Natural gas | Instant water heater | - | - | - | - | 398 | 81 | 59 | CFM @ 50 Pascals | 95.0, 90.0, 5.0, 10.0 | Attic, exposed, Attic, exposed, Garage, Garage | 8.0, 8.0, 8.0, 8.0 |  |  | 2.67 | ACH @ 50 Pascals | Supply Only | 100 | 221.668 | 321.6595 | - | 77.4739 | - | 23.2646 | - | 7.7474 | - | 9.5615 | - | 8.334 | 222.44 | - | 64.57 | 1092.75
Canby | OR | 97013 | Portland-Vancouver-Hillsboro, OR-WA | Clackamas | Portland Metro - 3 | 4C | Portland General Electric | NW Natural Gas | 95714 | 2019 | 2017 ORSC | No | No | No Solar | No |  |  |  |  | 2019-11-13 | 50 | 80 | 115 | 34% | 5.1 | 7.7 | 10.3 | 997.68 | 83.14 | 2321 | 22400 | 2 | 4 | Single-family detached | No | Enclosed crawl space | 1028.0, 310.0 | 30.0, 30.0 | [7 empty] | 153.0, 40.0 | 1.5, 1.5 | 21.0, 21.0 | Between conditioned space and ambient, Between conditioned space and garage | 2311.0, 401.0 | 0.0, 0.0 | 21.0, 21.0 |  | 153.0, 96.0, 20.0, 12.0 | 0.3, 0.3, 0.3, 0.3 | 0.28, 0.28, 0.28, 0.28 |  |  |  | 30 | 9 |  |  | Conditioned area | 1 | 95 | Natural gas | AFUE | Fuel-fired air distribution heater |  | Garage or open crawl space | 1 | 3.4 | Electric | Heat pump | 65 | - | - | - | 325 | 61 | 56 | CFM @ 50 Pascals | 100.0, 25.0, 75.0 | Conditioned space, Conditioned space, Attic, exposed | 8.0, 8.0, 8.0 |  |  | 2.44 | ACH @ 50 Pascals | Supply Only | 100 | 232.9508 | 277.407 | - | - | 801.5917 | 24.2419 | - | 2.7358 | - | 9.3469 | - | 34.7791 | 226.59 | - | 95.15 | 1242.6
Canby | OR | 97013 | Portland-Vancouver-Hillsboro, OR-WA | Clackamas | Portland Metro - 3 | 4C | Portland General Electric | NW Natural Gas | 95715 | 2019 | 2017 ORSC | No | No | No Solar | No |  |  |  |  | 2019-11-13 | 52 | 83 | 114 | 34% | 5.2 | 7.8 | 10.1 | 1011.54 | 84.29 | 2260 | 22310 | 2 | 4 | Single-family detached | No | Enclosed crawl space | 1670 | 30 | [7 empty] | 109.0, 35.0 | 1.5, 1.5 | 21.0, 21.0 | Between conditioned space and ambient, Between conditioned space and garage | 2571.0, 349.0 | 0.0, 0.0 | 21.0, 21.0 |  | 119.0, 83.0, 54.0, 33.0 | 0.3, 0.3, 0.3, 0.3 | 0.28, 0.28, 0.28, 0.28 |  |  |  | 30 | 9 |  |  | Conditioned area | 1 | 95 | Natural gas | AFUE | Fuel-fired air distribution heater |  | Garage or open crawl space | 1 | 3.4 | Electric | Heat pump | 65 | - | - | - | 346 | 78 | 66 | CFM @ 50 Pascals | 100.0, 80.0, 20.0 | Conditioned space, Conditioned space, Attic, exposed | 8.0, 8.0, 8.0 |  |  | 2.39 | ACH @ 50 Pascals | Supply Only | 100 | 254.8067 | 297.4245 | - | - | 814.0143 | 26.4958 | - | 2.7782 | - | 9.3273 | - | 34.7791 | 247.13 | - | 96.62 | 1256.46
Canby | OR | 97013 | Portland-Vancouver-Hillsboro, OR-WA | Clackamas | Portland Metro - 3 | 4C | Portland General Electric | NW Natural Gas | 95716 | 2019 | 2017 ORSC | No | No | No Solar | No |  |  |  |  | 2019-11-13 | 49 | 77 | 106 | 33% | 4.9 | 7.2 | 9.5 | 935.81 | 77.98 | 2025 | 19450 | 2 | 3 | Single-family detached | No | Enclosed crawl space | 1270.0, 350.0 | 30.0, 30.0 | [7 empty] | 109.0, 35.0 | 1.5, 1.5 | 21.0, 21.0 | Between conditioned space and ambient, Between conditioned space and garage | 2471.0, 349.0 | 0.0, 0.0 | 21.0, 21.0 |  | 119.0, 83.0, 54.0, 33.0 | 0.3, 0.3, 0.3, 0.3 | 0.28, 0.28, 0.28, 0.28 |  |  |  | 30 | 9 |  |  | Conditioned area | 1 | 95 | Natural gas | AFUE | Fuel-fired air distribution heater |  | Garage or open crawl space | 1 | 3.4 | Electric | Heat pump | 65 | - | - | - | 346 | 78 | 58 | CFM @ 50 Pascals | 100.0, 80.0, 20.0 | Conditioned space, Conditioned space, Attic, exposed | 8.0, 8.0, 8.0 |  |  | 2.81 | ACH @ 50 Pascals | Supply Only | 100 | 252.8611 | 277.6517 | - | - | 695.4036 | 26.2337 | - | 2.3734 | - | 9.2695 | - | 34.7791 | 243.17 | - | 82.54 | 1180.73
Canby | OR | 97013 | Portland-Vancouver-Hillsboro, OR-WA | Clackamas | Portland Metro - 3 | 4C | Portland General Electric | NW Natural Gas | 95718 | 2019 | 2017 ORSC | No | No | No Solar | No |  |  |  |  | 2019-11-13 | 45 | 64 | 95 | 25% | 4.5 | 6.2 | 8.5 | 867.05 | 72.25 | 1657 | 16600 | 1 | 3 | Single-family detached | No | Enclosed crawl space | 1657 | 30 | [7 empty] | - | - | - | - | 1742.0, 341.0 | 0.0, 0.0 | 21.0, 21.0 |  | 116.0, 61.0, 15.0, 25.0 | 0.3, 0.3, 0.3, 0.3 | 0.28, 0.28, 0.28, 0.28 |  |  |  | 30 | 9 |  |  | Garage or open crawl space | 1 | 95 | Natural gas | AFUE | Fuel-fired air distribution heater |  | Garage or open crawl space | 1 | 3.4 | Electric | Heat pump | 65 | - | - | - | 398 | 81 | 71 | CFM @ 50 Pascals | 95.0, 90.0, 5.0, 10.0 | Attic, exposed, Attic, exposed, Garage, Garage | 8.0, 8.0, 8.0, 8.0 |  |  | 3.69 | ACH @ 50 Pascals | Supply Only | 100 | 225.0025 | 330.7622 | - | - | 673.4343 | 23.6291 | - | 2.2984 | - | 9.577 | - | 34.7791 | 226.3 | - | 79.94 | 1111.97
Canby | OR | 97013 | Portland-Vancouver-Hillsboro, OR-WA | Clackamas | Portland Metro - 3 | 4C | Portland General Electric | NW Natural Gas | 95719 | 2019 | 2017 ORSC | No | No | No Solar | No |  |  |  |  | 2019-11-13 | 58 | 86 | 114 | 32% | 5.4 | 7.2 | 10.1 | 995.45 | 82.95 | 2260 | 22310 | 2 | 4 | Single-family detached | No | Enclosed crawl space | 1670 | 30 | [7 empty] | 109.0, 35.0 | 1.5, 1.5 | 21.0, 21.0 | Between conditioned space and ambient, Between conditioned space and garage | 2571.0, 349.0 | 0.0, 0.0 | 21.0, 21.0 |  | 119.0, 83.0, 54.0, 33.0 | 0.3, 0.3, 0.3, 0.3 | 0.28, 0.28, 0.28, 0.28 |  |  |  | 30 | 9 |  |  | Conditioned area | 1 | 95 | Natural gas | AFUE | Fuel-fired air distribution heater |  | Garage or open crawl space | 1 | 0.96 | Natural gas | Instant water heater | - | - | - | - | 346 | 78 | 67 | CFM @ 50 Pascals | 100.0, 80.0, 20.0 | Conditioned space, Conditioned space, Attic, exposed | 8.0, 8.0, 8.0 |  |  | 2.37 | ACH @ 50 Pascals | Supply Only | 100 | 255.8421 | 299.0618 | - | 95.3693 | - | 26.6049 | - | 9.5369 | - | 9.3287 | - | 8.334 | 248.19 | - | 79.48 | 1240.37
Canby | OR | 97013 | Portland-Vancouver-Hillsboro, OR-WA | Clackamas | Portland Metro - 3 | 4C | Portland General Electric | NW Natural Gas | 95720 | 2019 | 2017 ORSC | No | No | No Solar | No |  |  |  |  | 2019-11-13 | 54 | 81 | 106 | 33% | 5 | 6.8 | 9.5 | 922.08 | 76.84 | 2025 | 19450 | 2 | 3 | Single-family detached | No | Enclosed crawl space | 1270.0, 350.0 | 30.0, 30.0 | [7 empty] | 109.0, 35.0 | 1.5, 1.5 | 21.0, 21.0 | Between conditioned space and ambient, Between conditioned space and garage | 2471.0, 349.0 | 0.0, 0.0 | 21.0, 21.0 |  | 119.0, 83.0, 54.0, 33.0 | 0.3, 0.3, 0.3, 0.3 | 0.28, 0.28, 0.28, 0.28 |  |  |  | 30 | 9 |  |  | Conditioned area | 1 | 95 | Natural gas | AFUE | Fuel-fired air distribution heater |  | Garage or open crawl space | 1 | 0.96 | Natural gas | Instant water heater | - | - | - | - | 346 | 78 | 57 | CFM @ 50 Pascals | 100.0, 80.0, 20.0 | Conditioned space, Conditioned space, Attic, exposed | 8.0, 8.0, 8.0 |  |  | 2.3 | ACH @ 50 Pascals | Supply Only | 100 | 254.825 | 280.8345 | - | 80.1496 | - | 26.441 | - | 8.015 | - | 9.2729 | - | 8.334 | 245.18 | - | 66.8 | 1167
Canby | OR | 97013 | Portland-Vancouver-Hillsboro, OR-WA | Clackamas | Portland Metro - 3 | 4C | Portland General Electric | NW Natural Gas | 95722 | 2019 | 2017 ORSC | No | No | No Solar | No |  |  |  |  | 2019-11-13 | 49 | 71 | 102 | 28% | 4.9 | 7 | 9.2 | 947.49 | 78.96 | 1902 | 19110 | 1 | 4 | Single-family detached | No | Enclosed crawl space | 1902 | 30 | [7 empty] | - | - | - | - | 1776.0, 329.0 | 0.0, 0.0 | 21.0, 21.0 |  | 131.0, 78.0, 10.0 | 0.3, 0.3, 0.3 | 0.28, 0.28, 0.28 |  |  |  | 30 | 9 |  |  | Attic | 1 | 95 | Natural gas | AFUE | Fuel-fired air distribution heater |  | Garage or open crawl space | 1 | 3.4 | Electric | Heat pump | 65 | - | - | - | 473 | 61 | 51 | CFM @ 50 Pascals | 100.0, 100.0 | Attic, exposed, Attic, exposed | 8.0, 8.0 |  |  | 2.43 | ACH @ 50 Pascals | Supply Only | 100 | 232.1307 | 340.5273 | - | - | 794.1648 | 24.3753 | - | 2.7105 | - | 9.5745 | - | 34.7791 | 233.38 | - | 94.27 | 1192.41
Canby | OR | 97013 | Portland-Vancouver-Hillsboro, OR-WA | Clackamas | Portland Metro - 3 | 4C | Portland General Electric | NW Natural Gas | 95723 | 2019 | 2017 ORSC | No | No | No Solar | No |  |  |  |  | 2019-11-13 | 47 | 66 | 99 | 27% | 4.6 | 6.4 | 8.9 | 890.89 | 74.24 | 1798 | 17600 | 1 | 3 | Single-family detached | No | Enclosed crawl space | 1798 | 30 | [7 empty] | - | - | - | - | 1742.0, 341.0 | 0.0, 0.0 | 21.0, 21.0 |  | 116.0, 61.0, 15.0, 25.0 | 0.3, 0.3, 0.3, 0.3 | 0.28, 0.28, 0.28, 0.28 |  |  |  | 30 | 9 |  |  | Garage or open crawl space | 1 | 95 | Natural gas | AFUE | Fuel-fired air distribution heater |  | Garage or open crawl space | 1 | 3.4 | Electric | Heat pump | 65 | - | - | - | 419 | 68 | 55 | CFM @ 50 Pascals | 95.0, 90.0, 5.0, 10.0 | Attic, exposed, Attic, exposed, Garage, Garage | 8.0, 8.0, 8.0, 8.0 |  |  | 2.61 | ACH @ 50 Pascals | Supply Only | 100 | 231.5244 | 327.2217 | - | - | 673.0292 | 24.2692 | - | 2.297 | - | 9.5306 | - | 34.7791 | 231.3 | - | 79.89 | 1135.81
Canby | OR | 97013 | Portland-Vancouver-Hillsboro, OR-WA | Clackamas | Portland Metro - 3 | 4C | Portland General Electric | NW Natural Gas | 95724 | 2019 | 2017 ORSC | No | No | No Solar | No |  |  |  |  | 2019-11-13 | 49 | 71 | 102 | 28% | 4.9 | 7 | 9.2 | 949.21 | 79.1 | 1902 | 19110 | 1 | 4 | Single-family detached | No | Enclosed crawl space | 1902 | 30 | [7 empty] | - | - | - | - | 1776.0, 329.0 | 0.0, 0.0 | 21.0, 21.0 |  | 131.0, 78.0, 10.0 | 0.3, 0.3, 0.3 | 0.28, 0.28, 0.28 |  |  |  | 30 | 9 |  |  | Attic | 1 | 95 | Natural gas | AFUE | Fuel-fired air distribution heater |  | Garage or open crawl space | 1 | 3.4 | Electric | Heat pump | 65 | - | - | - | 473 | 61 | 61 | CFM @ 50 Pascals | 100.0, 100.0 | Attic, exposed, Attic, exposed | 8.0, 8.0 |  |  | 2.24 | ACH @ 50 Pascals | Supply Only | 100 | 232.722 | 350.8909 | - | - | 794.1648 | 24.4698 | - | 2.7105 | - | 9.6078 | - | 34.7791 | 235.1 | - | 94.27 | 1194.13
Canby | OR | 97013 | Portland-Vancouver-Hillsboro, OR-WA | Clackamas | Portland Metro - 3 | 4C | Portland General Electric | NW Natural Gas | 95727 | 2019 | 2017 ORSC | No | No | No Solar | No |  |  |  |  | 2019-11-13 | 49 | 77 | 106 | 34% | 4.9 | 7.2 | 9.5 | 934.39 | 77.87 | 2025 | 19450 | 2 | 3 | Single-family detached | No | Enclosed crawl space | 1270.0, 350.0 | 30.0, 30.0 | [7 empty] | 109.0, 35.0 | 1.5, 1.5 | 21.0, 21.0 | Between conditioned space and ambient, Between conditioned space and garage | 2471.0, 349.0 | 0.0, 0.0 | 21.0, 21.0 |  | 119.0, 83.0, 54.0, 33.0 | 0.3, 0.3, 0.3, 0.3 | 0.28, 0.28, 0.28, 0.28 |  |  |  | 30 | 9 |  |  | Conditioned area | 1 | 95 | Natural gas | AFUE | Fuel-fired air distribution heater |  | Garage or open crawl space | 1 | 3.4 | Electric | Heat pump | 65 | - | - | - | 346 | 78 | 51 | CFM @ 50 Pascals | 100.0, 80.0, 20.0 | Conditioned space, Conditioned space, Attic, exposed | 8.0, 8.0, 8.0 |  |  | 2.36 | ACH @ 50 Pascals | Supply Only | 100 | 251.7094 | 273.755 | - | - | 695.4036 | 26.1053 | - | 2.3734 | - | 9.2607 | - | 34.7791 | 241.75 | - | 82.54 | 1179.31
Canby | OR | 97013 | Portland-Vancouver-Hillsboro, OR-WA | Clackamas | Portland Metro - 3 | 4C | Portland General Electric | NW Natural Gas | 95728 | 2019 | 2017 ORSC | No | No | No Solar | No |  |  |  |  | 2019-11-13 | 52 | 83 | 114 | 35% | 5.2 | 7.9 | 10.1 | 1008.85 | 84.07 | 2260 | 22310 | 2 | 4 | Single-family detached | No | Enclosed crawl space | 1670 | 30 | [7 empty] | 109.0, 35.0 | 1.5, 1.5 | 21.0, 21.0 | Between conditioned space and ambient, Between conditioned space and garage | 2571.0, 349.0 | 0.0, 0.0 | 21.0, 21.0 |  | 119.0, 83.0, 54.0, 33.0 | 0.3, 0.3, 0.3, 0.3 | 0.28, 0.28, 0.28, 0.28 |  |  |  | 30 | 9 |  |  | Conditioned area | 1 | 95 | Natural gas | AFUE | Fuel-fired air distribution heater |  | Garage or open crawl space | 1 | 3.4 | Electric | Heat pump | 65 | - | - | - | 346 | 78 | 49 | CFM @ 50 Pascals | 100.0, 80.0, 20.0 | Conditioned space, Conditioned space, Attic, exposed | 8.0, 8.0, 8.0 |  |  | 2 | ACH @ 50 Pascals | Supply Only | 100 | 253.2944 | 285.3852 | - | - | 814.0143 | 26.3034 | - | 2.7782 | - | 9.2934 | - | 34.7791 | 244.45 | - | 96.62 | 1253.77
Canby | OR | 97013 | Portland-Vancouver-Hillsboro, OR-WA | Clackamas | Portland Metro - 3 | 4C | Portland General Electric | NW Natural Gas | 95729 | 2019 | 2017 ORSC | No | No | No Solar | No |  |  |  |  | 2019-11-13 | 50 | 80 | 115 | 34% | 5.1 | 7.7 | 10.3 | 995.36 | 82.95 | 2321 | 22400 | 2 | 4 | Single-family detached | No | Enclosed crawl space | 1028.0, 310.0 | 30.0, 30.0 | [7 empty] | 153.0, 40.0 | 1.5, 1.5 | 21.0, 21.0 | Between conditioned space and ambient, Between conditioned space and garage | 2311.0, 401.0 | 0.0, 0.0 | 21.0, 21.0 |  | 153.0, 96.0, 20.0, 12.0 | 0.3, 0.3, 0.3, 0.3 | 0.28, 0.28, 0.28, 0.28 |  |  |  | 30 | 9 |  |  | Conditioned area | 1 | 95 | Natural gas | AFUE | Fuel-fired air distribution heater |  | Garage or open crawl space | 1 | 3.4 | Electric | Heat pump | 65 | - | - | - | 325 | 61 | 51 | CFM @ 50 Pascals | 100.0, 25.0, 75.0 | Conditioned space, Conditioned space, Attic, exposed | 8.0, 8.0, 8.0 |  |  | 2.34 | ACH @ 50 Pascals | Supply Only | 100 | 230.8356 | 272.6568 | - | - | 801.5917 | 24.0141 | - | 2.7358 | - | 9.3389 | - | 34.7791 | 224.26 | - | 95.15 | 1240.28
Canby | OR | 97013 | Portland-Vancouver-Hillsboro, OR-WA | Clackamas | Portland Metro - 3 | 4C | Portland General Electric | NW Natural Gas | 95730 | 2019 | 2017 ORSC | No | No | No Solar | No |  |  |  |  | 2019-11-13 | 50 | 78 | 106 | 33% | 4.9 | 7.2 | 9.5 | 940.47 | 78.37 | 2025 | 19450 | 2 | 3 | Single-family detached | No | Enclosed crawl space | 1270.0, 350.0 | 30.0, 30.0 | [7 empty] | 109.0, 35.0 | 1.5, 1.5 | 21.0, 21.0 | Between conditioned space and ambient, Between conditioned space and garage | 2471.0, 349.0 | 0.0, 0.0 | 21.0, 21.0 |  | 119.0, 83.0, 54.0, 33.0 | 0.3, 0.3, 0.3, 0.3 | 0.28, 0.28, 0.28, 0.28 |  |  |  | 30 | 9 |  |  | Conditioned area | 1 | 95 | Natural gas | AFUE | Fuel-fired air distribution heater |  | Garage or open crawl space | 1 | 3.4 | Electric | Heat pump | 65 | - | - | - | 346 | 78 | 57 | CFM @ 50 Pascals | 100.0, 80.0, 20.0 | Conditioned space, Conditioned space, Attic, exposed | 8.0, 8.0, 8.0 |  |  | 2.28 | ACH @ 50 Pascals | Supply Only | 100 | 257.7152 | 282.8955 | - | - | 695.4036 | 26.737 | - | 2.3734 | - | 9.2692 | - | 34.7791 | 247.83 | - | 82.54 | 1185.39
Happy Valley | OR | 97015 | Portland-Vancouver-Hillsboro, OR-WA | Clackamas | Portland Metro - 3 | 4C | Portland General Electric | NW Natural Gas | 95768 | 2019 | 2017 ORSC | No | No | No Solar | No |  |  |  |  | 2019-11-13 | 59 | 93 | 109 | 36% | 5.4 | 7.7 | 9.7 | 1005.32 | 83.78 | 2105 | 21231 | 3 | 4 | Single-family detached | No | Enclosed crawl space | 235.0, 702.0 | 30.0, 59.0 | [7 empty] | 394.0, 35.0 | 1.5, 1.5 | 21.0, 21.0 | Between conditioned space and ambient, Between conditioned space and garage | 2671.0, 915.0, 315.0 | 0.0, 0.0, 0.0 | 23.0, 23.0, 23.0 |  | 162.0, 57.0, 64.0, 43.0 | 0.3, 0.3, 0.3, 0.3 | 0.28, 0.28, 0.28, 0.28 |  |  |  | 35 | 9 |  |  | Conditioned area | 1 | 96 | Natural gas | AFUE | Fuel-fired air distribution heater |  | Garage or open crawl space | 1 | 0.82 | Natural gas | Instant water heater | - | - | - | - | 385 | 58 | 70 | CFM @ 50 Pascals | 100.0, 90.0, 10.0 | Conditioned space, Conditioned space, Attic, exposed | 8.0, 8.0, 8.0 |  |  | 2.38 | ACH @ 50 Pascals | Supply Only | 100 | 249.771 | 306.2896 | - | 114.5621 | - | 26.0225 | - | 11.4562 | - | 9.3763 | - | 8.334 | 244 | - | 95.48 | 1250.24
Medford | OR | 97501 | Medford, OR | Jackson | Southern - 6 | 4C | Pacific Power | Avista | 84245 | 2019 | 2017 ORSC | No | No | No Solar | No |  |  |  |  | 2019-11-21 | 35 | 75 | 109 | 40% | 3.9 | 6.5 | 10.1 | 768.74 | 64.06 | 1440 | 13410 | 1 | 3 | Duplex, single unit | No | Enclosed crawl space | 1440 | 38 | [7 empty] | - | - | - | - | 963.0, 360.0, 369.0 | 0.0, 0.0, 0.0 | 23.0, 23.0, 23.0 |  | 50.5, 60.0 | 0.3, 0.3 | 0.25, 0.25 |  |  |  | 36.0, 27.0 | 24.0, 10.0 |  |  | Conditioned area | 1 | 10 | Electric | HSPF | Air-source heat pump |  | Conditioned area | 1 | 2.9 | Electric | Heat pump | 50 | Air-source heat pump | 18.6 | SEER | 388.8 | 72 | 49 | CFM @ 50 Pascals | 100.0, 100.0 | Conditioned space, Conditioned space | 8.0, 8.0 |  |  | 2.7 | ACH @ 50 Pascals | Balanced | 100 | - | 1251.953 | 301.6048 | - | 762.8654 | 4.2729 | 1.0294 | 2.6036 | - | 31.4597 | 31.4599 | 31.5268 | 134.42 | 32.38 | 82.08 | 894.5
Wilsonville | OR | 97070 | Portland-Vancouver-Hillsboro, OR-WA | Clackamas | Portland Metro - 3 | 4C | Portland General Electric | NW Natural Gas | 85362 | 2019 | 2017 ORSC | No | No | No Solar | No |  |  |  |  | 2019-11-21 | 100 | 147 | 172 | 31% | 9.3 | 12.3 | 15.1 | 1725.45 | 143.79 | 4147 | 43913 | 2 | 5 | Single-family detached | No | Enclosed crawl space | 2534.0, 470.0, 19.0 | 38.0, 59.0, 59.0 | [7 empty] | 90.0, 50.0 | 0.0, 0.0 | 21.0, 21.0 | Between conditioned space and ambient, Between conditioned space and garage | 3356.0, 500.0, 522.0 | 0.0, 0.0, 0.0 | 23.0, 23.0, 23.0 |  | 299.299988, 181.800003, 150.0, 77.5 | 0.3, 0.3, 0.3, 0.3 | 0.3, 0.3, 0.3, 0.3 |  |  |  | 35.0, 0.0 | 9.0, 30.0 |  |  | Conditioned area | 1 | 96.5 | Natural gas | AFUE | Fuel-fired air distribution heater |  | Garage or open crawl space | 2 | 0.94 | Natural gas | Instant water heater | - | Air conditioner | 13 | SEER | 839.768 | 466.538 | 100 | CFM @ 50 Pascals | 95.0, 95.0, 5.0, 5.0 | Conditioned space, Conditioned space, Attic, exposed, Attic, exposed | 0.0, 0.0, 8.0, 8.0 |  |  | 3.29 | ACH @ 50 Pascals | Supply Only | 100 | 522.6708 | 308.7707 | 1192.0446 | 109.3422 | - | 53.3209 | 4.0684 | 10.9342 | - | 8.8378 | 34.844 | 8.334 | 471.24 | 141.76 | 91.13 | 1970.37
Hillsboro | OR | 97124 | Portland-Vancouver-Hillsboro, OR-WA | Washington | Portland Metro - 3 | 4C | Portland General Electric | NW Natural Gas | 89114 | 2019 | 2017 ORSC | No | Yes | No Solar | NEST Learning Thermostat |  |  |  |  | 2019-11-21 | 72 | 96 | 134 | 25% | 6.5 | 8.2 | 11.8 | 1224.15 | 102.01 | 2907 | 25760 | 2 | 5 | Single-family detached | No | Enclosed crawl space | 1092.0, 722.0, 41.0 | 38.0, 38.0, 38.0 | [7 empty] | 103.0, 52.0 | 0.0, 0.0 | 21.0, 21.0 | Between conditioned space and ambient, Between conditioned space and garage | 2351.0, 468.0 | 0.0, 0.0 | 23.0, 23.0 |  | 102.0, 42.0, 159.0, 168.5 | 0.3, 0.3, 0.3, 0.3 | 0.3, 0.3, 0.3, 0.3 |  |  |  | 35 | 9 |  |  | Garage or open crawl space | 1 | 96.2 | Natural gas | AFUE | Fuel-fired air distribution heater |  | Garage or open crawl space | 1 | 0.82 | Natural gas | Instant water heater | - | - | - | - | 588.6675 | 218.025 | 130 | CFM @ 50 Pascals | 50.0, 50.0, 50.0, 50.0 | Enclosed crawl space, Enclosed crawl space, Attic, exposed, Attic, exposed | 8.0, 8.0, 8.0, 8.0 |  |  | 2.39 | ACH @ 50 Pascals | Supply Only | 100 | 340.6961 | 248.6681 | - | 134.2843 | - | 34.9183 | - | 13.4284 | - | 8.9576 | - | 8.334 | 312.79 | - | 111.91 | 1469.07
Portland | OR | 97206 | Portland-Vancouver-Hillsboro, OR-WA | Multnomah | Portland Metro - 3 | 4C | Portland General Electric | NW Natural Gas | 89676 | 2019 | 2017 ORSC | No | No | No Solar | No |  |  |  |  | 2019-11-21 | 62 | 82 | 111 | 24% | 5.6 | 6.8 | 9.9 | 1020.34 | 85.03 | 2191 | 20750 | 2 | 4 | Single-family detached | No | Enclosed crawl space | 1020.0, 151.0 | 38.0, 38.0 | [7 empty] | 220.0, 34.0 | 0.0, 0.0 | 21.0, 21.0 | Between conditioned space and ambient, Between conditioned space and garage | 2350.0, 420.0 | 0.0, 0.0 | 23.0, 23.0 |  | 127.0, 54.0, 74.0, 71.0 | 0.27, 0.27, 0.27, 0.27 | 0.3, 0.3, 0.3, 0.3 |  |  |  | 30 | 9 |  |  | Garage or open crawl space | 1 | 95 | Natural gas | AFUE | Fuel-fired air distribution heater |  | Garage or open crawl space | 1 | 0.99 | Natural gas | Instant water heater | - | - | - | - | 443.678 | 82.1625 | 75 | CFM @ 50 Pascals | 95.0, 95.0, 5.0, 5.0 | Attic, exposed, Attic, exposed, Conditioned space, Conditioned space | 8.0, 8.0, 0.0, 0.0 |  |  | 3 | ACH @ 50 Pascals | Exhaust Only | 100 | 311.6004 | 452.5424 | - | 89.808 | - | 32.7046 | - | 8.9808 | - | 9.5625 | - | 8.334 | 312.74 | - | 74.85 | 1265.26
Portland | OR | 97206 | Portland-Vancouver-Hillsboro, OR-WA | Multnomah | Portland Metro - 3 | 4C | Portland General Electric | NW Natural Gas | 89677 | 2019 | 2017 ORSC | No | No | No Solar | No |  |  |  |  | 2019-11-21 | 65 | 83 | 110 | 21% | 5.7 | 6.9 | 9.9 | 1045.68 | 87.14 | 2154 | 20350 | 2 | 4 | Single-family detached | No | Enclosed crawl space | 1010.0, 134.0 | 38.0, 38.0 | [7 empty] | 265.0, 35.0 | 0.0, 0.0 | 21.0, 21.0 | Between conditioned space and ambient, Between conditioned space and garage | 2450.0, 350.0 | 0.0, 0.0 | 23.0, 23.0 |  | 128.0, 56.0, 102.0, 91.0 | 0.27, 0.27, 0.27, 0.27 | 0.3, 0.3, 0.3, 0.3 |  |  |  | 30 | 9 |  |  | Garage or open crawl space | 1 | 95 | Natural gas | AFUE | Fuel-fired air distribution heater |  | Garage or open crawl space | 1 | 0.99 | Natural gas | Instant water heater | - | - | - | - | 436.185 | 80.775 | 136 | CFM @ 50 Pascals | 95.0, 95.0, 5.0, 5.0 | Attic, exposed, Attic, exposed, Conditioned space, Conditioned space | 8.0, 8.0, 0.0, 0.0 |  |  | 3.12 | ACH @ 50 Pascals | Exhaust Only | 100 | 336.2078 | 530.2198 | - | 90.5702 | - | 35.4304 | - | 9.057 | - | 9.6641 | - | 8.334 | 342.4 | - | 75.48 | 1290.6
Tigard | OR | 97223 | Portland-Vancouver-Hillsboro, OR-WA | Washington | Portland Metro - 3 | 4C | Portland General Electric | NW Natural Gas | 89994 | 2019 | 2017 ORSC | No | No | No Solar | No |  |  |  |  | 2019-11-21 | 68 | 88 | 119 | 22% | 6.5 | 7.8 | 10.6 | 1226.39 | 102.2 | 2424 | 21938 | 1 | 5 | Single-family detached | No | Enclosed crawl space | 2424 | 38 | [7 empty] | - | - | - | - | 1827.0, 396.0 | 0.0, 0.0 | 23.0, 23.0 |  | 78.0, 180.0, 27.0, 58.5 | 0.27, 0.27, 0.27, 0.27 | 0.27, 0.27, 0.27, 0.27 |  |  |  | 35 | 9 |  |  | Conditioned area | 1 | 96 | Natural gas | AFUE | Fuel-fired air distribution heater |  | Garage or open crawl space | 1 | 0.94 | Natural gas | Instant water heater | - | Air conditioner | 13 | SEER | 654.48 | 121.2 | 115 | CFM @ 50 Pascals | 10.0, 10.0, 45.0, 45.0, 45.0, 45.0 | Conditioned space, Conditioned space, Enclosed crawl space, Enclosed crawl space, Attic, exposed, Attic, exposed | 0.0, 0.0, 8.0, 8.0, 8.0, 8.0 |  |  | 3.77 | ACH @ 50 Pascals | Supply Only | 100 | 285.4339 | 443.6814 | 922.3983 | 110.9064 | - | 30.0577 | 3.1481 | 11.0906 | - | 9.6457 | 34.7053 | 8.334 | 289.93 | 109.26 | 92.43 | 1471.31
Portland | OR | 97229 | Portland-Vancouver-Hillsboro, OR-WA | Washington | Portland Metro - 3 | 4C | Portland General Electric | NW Natural Gas | 68579 | 2019 | 2017 ORSC | No | Yes | No Solar | No |  |  |  |  | 2019-11-21 | 62 | 103 | 135 | 39% | 5.9 | 8.7 | 11.9 | 1117.75 | 93.15 | 2946 | 30574 | 2 | 5 | Single-family detached | No | Enclosed crawl space | 855.0, 515.0, 132.0 | 38.0, 49.0, 49.0 | [7 empty] | 163.0, 4.0, 35.0 | 0.0, 0.0, 0.0 | 21.0, 21.0, 21.0 | Between conditioned space and ambient, Between conditioned space and garage, Between conditioned space and enclosed crawl | 3115.0, 36.0, 162.0 | 0.0, 0.0, 0.0 | 23.0, 23.0, 23.0 |  | 158.0, 5.8, 174.199997, 94.5, 46.0 | 0.29, 0.29, 0.29, 0.29, 0.29 | 0.25, 0.25, 0.25, 0.25, 0.25 |  |  |  | 38 | 11 |  |  | Conditioned area | 1 | 96 | Natural gas | AFUE | Fuel-fired air distribution heater |  | Garage or open crawl space | 1 | 0.97 | Natural gas | Instant water heater | - | - | - | - | 596.565 | 220.95 | 30 | CFM @ 50 Pascals | 100.0, 100.0 | Conditioned space, Conditioned space | 0.0, 0.0 |  |  | 1.28 | ACH @ 50 Pascals | Supply Only | 100 | 246.7555 | 136.7119 | - | 109.9955 | - | 25.1421 | - | 10.9996 | - | 8.806 | - | 8.334 | 221.4 | - | 91.67 | 1362.67
Bend | OR | 97702 | Bend, OR | Deschutes | Central - 8 | 5B | Pacific Power | Cascade Natural Gas | 91763 | 2019 | 2017 ORSC | No | No | No Solar | No |  |  |  |  | 2019-11-21 | 63 | 85 | 106 | 22% | 5.9 | 7.9 | 9.2 | 978.35 | 81.53 | 1916 | 17192 | 2 | 4 | Single-family detached | No | Enclosed crawl space | 836.0, 260.0 | 30.0, 30.0 | [7 empty] | 103.0, 31.0 | 0.0, 0.0 | 21.0, 21.0 | Between conditioned space and ambient, Between conditioned space and garage | 2020.0, 282.0 | 0.0, 0.0 | 21.0, 21.0 |  | 35.0, 22.5, 20.0, 45.0, 14.0, 34.299999, 5.0 | 0.3, 0.3, 0.3, 0.3, 0.3, 0.3, 0.3 | 0.3, 0.3, 0.3, 0.3, 0.3, 0.3, 0.3 |  |  |  | 30 | 9 |  |  | Attic | 1 | 96 | Natural gas | AFUE | Fuel-fired air distribution heater |  | Garage or open crawl space | 1 | 3.4 | Electric | Heat pump | 65 | - | - | - | 388 | 71.8 | 113 | CFM @ 50 Pascals | 50.0, 100.0, 50.0 | Attic, exposed, Attic, exposed, Conditioned space | 8.0, 8.0, 0.0 |  |  | 3.78 | ACH @ 50 Pascals | Supply Only | 100 | 360.4077 | 446.9592 | - | - | 925.905 | 37.5662 | - | 3.1601 | - | 7.9837 | - | 31.5268 | 299.92 | - | 99.63 | 1154.39
Bend | OR | 97702 | Bend, OR | Deschutes | Central - 8 | 5B | Pacific Power | Cascade Natural Gas | 91764 | 2019 | 2017 ORSC | No | No | No Solar | No |  |  |  |  | 2019-11-21 | 56 | 72 | 92 | 19% | 5.2 | 6.8 | 8 | 859.61 | 71.63 | 1558 | 13304 | 2 | 3 | Single-family detached | No | Enclosed crawl space | 78.0, 684.0, 341.0 | 30.0, 30.0, 30.0 | [7 empty] | 89.0, 18.0 | 0.0, 0.0 | 21.0, 21.0 | Between conditioned space and ambient, Between conditioned space and garage | 1705.0, 141.0 | 0.0, 0.0 | 21.0, 21.0 |  | 85.5, 20.5, 32.0, 6.0 | 0.3, 0.3, 0.3, 0.3 | 0.3, 0.3, 0.3, 0.3 |  |  |  | 30 | 9 |  |  | Attic | 1 | 96 | Natural gas | AFUE | Fuel-fired air distribution heater |  | Garage or open crawl space | 1 | 3.4 | Electric | Heat pump | 65 | - | - | - | 315.5 | 58.4 | 85 | CFM @ 50 Pascals | 50.0, 100.0, 50.0 | Attic, exposed, Attic, exposed, Conditioned space | 8.0, 8.0, 0.0 |  |  | 4.89 | ACH @ 50 Pascals | Supply Only | 100 | 322.9736 | 375.0925 | - | - | 760.582 | 33.5775 | - | 2.5958 | - | 7.923 | - | 31.5268 | 266.04 | - | 81.84 | 1035.65
Bend | OR | 97702 | Bend, OR | Deschutes | Central - 8 | 5B | Pacific Power | Cascade Natural Gas | 91765 | 2019 | 2017 ORSC | No | No | No Solar | No |  |  |  |  | 2019-11-21 | 65 | 86 | 106 | 21% | 6 | 8.1 | 9.2 | 992.18 | 82.68 | 1916 | 17192 | 2 | 4 | Single-family detached | No | Enclosed crawl space | 836.0, 260.0 | 30.0, 30.0 | [7 empty] | 103.0, 31.0 | 0.0, 0.0 | 21.0, 21.0 | Between conditioned space and ambient, Between conditioned space and garage | 2020.0, 282.0 | 0.0, 0.0 | 21.0, 21.0 |  | 35.0, 22.5, 20.0, 45.0, 14.0, 34.299999, 5.0 | 0.3, 0.3, 0.3, 0.3, 0.3, 0.3, 0.3 | 0.3, 0.3, 0.3, 0.3, 0.3, 0.3, 0.3 |  |  |  | 30 | 9 |  |  | Attic | 1 | 92.1 | Natural gas | AFUE | Fuel-fired air distribution heater |  | Garage or open crawl space | 1 | 3.4 | Electric | Heat pump | 65 | - | - | - | 388 | 71.8 | 110 | CFM @ 50 Pascals | 50.0, 100.0, 50.0 | Attic, exposed, Attic, exposed, Conditioned space | 8.0, 8.0, 0.0 |  |  | 3.88 | ACH @ 50 Pascals | Supply Only | 100 | 376.7116 | 469.5882 | - | - | 925.905 | 39.2738 | - | 3.1601 | - | 7.9886 | - | 31.5268 | 313.74 | - | 99.63 | 1168.22
Gresham | OR | 97080 | Portland-Vancouver-Hillsboro, OR-WA | Multnomah | Portland Metro - 3 | 4C | Portland General Electric | NW Natural Gas | 92303 | 2019 | 2017 ORSC | No | No | No Solar | No |  |  |  |  | 2019-11-21 | 57 | 72 | 104 | 20% | 5.2 | 6.3 | 9.3 | 968.1 | 80.67 | 1958 | 17818 | 1 | 4 | Single-family detached | No | Enclosed crawl space | 1958 | 30 | [7 empty] | - | - | - | - | 1476.0, 288.0 | 0.0, 0.0 | 23.0, 23.0 |  | 45.700001, 38.5, 128.0, 22.5 | 0.3, 0.3, 0.3, 0.3 | 0.3, 0.3, 0.3, 0.3 |  |  |  | 30 | 9 |  |  | Conditioned area | 1 | 95 | Natural gas | AFUE | Fuel-fired air distribution heater |  | Garage or open crawl space | 1 | 0.82 | Natural gas | Instant water heater | - | - | - | - | 528.66 | 97.9 | 82 | CFM @ 50 Pascals | 50.0, 95.0, 5.0, 50.0 | Attic, exposed, Enclosed crawl space, Conditioned space, Conditioned space | 8.0, 8.0, 0.0, 0.0 |  |  | 2.72 | ACH @ 50 Pascals | Supply Only | 100 | 247.758 | 376.1074 | - | 108.1869 | - | 26.0594 | - | 10.8187 | - | 9.6161 | - | 8.334 | 250.59 | - | 90.16 | 1213.02
Hillsboro | OR | 97123 | Portland-Vancouver-Hillsboro, OR-WA | Washington | Portland Metro - 3 | 4C | Portland General Electric | NW Natural Gas | 92319 | 2019 | 2017 ORSC | No | Yes | No Solar | NEST Learning Thermostat |  |  |  |  | 2019-11-21 | 75 | 99 | 132 | 24% | 7.2 | 8.8 | 11.7 | 1369.65 | 114.14 | 2846 | 26112 | 2 | 6 | Single-family detached | No | Enclosed crawl space | 1260.0, 536.0 | 38.0, 38.0 | [7 empty] | 115.0, 41.0 | 0.0, 0.0 | 21.0, 21.0 | Between conditioned space and ambient, Between conditioned space and garage | 2527.0, 369.0 | 0.0, 0.0 | 23.0, 23.0 |  | 123.800003, 146.0, 36.0, 59.0 | 0.3, 0.3, 0.3, 0.3 | 0.3, 0.3, 0.3, 0.3 |  |  |  | 35 | 9 |  |  | Garage or open crawl space | 1 | 96.2 | Natural gas | AFUE | Fuel-fired air distribution heater |  | Garage or open crawl space | 1 | 0.82 | Natural gas | Instant water heater | - | Air conditioner | 13 | SEER | 576.315 | 106.725 | 104 | CFM @ 50 Pascals | 50.0, 50.0, 50.0, 50.0 | Enclosed crawl space, Enclosed crawl space, Attic, exposed, Attic, exposed | 8.0, 8.0, 8.0, 8.0 |  |  | 2.69 | ACH @ 50 Pascals | Supply Only | 100 | 304.1503 | 226.032 | 1019.6444 | 148.3492 | - | 31.1865 | 3.48 | 14.8349 | - | 8.969 | 34.7053 | 8.334 | 279.71 | 120.77 | 123.63 | 1614.57
Medford | OR | 97501 | Medford, OR | Jackson | Southern - 6 | 4C | Pacific Power | Avista | 95358 | 2019 | 2017 ORSC | No | No | No Solar | No |  |  |  |  | 2019-11-21 | 35 | 74 | 109 | 39% | 3.9 | 6.5 | 10.1 | 767.47 | 63.96 | 1440 | 13410 | 1 | 3 | Duplex, single unit | No | Enclosed crawl space | 1440 | 38 | [7 empty] | - | - | - | - | 963.0, 360.0, 369.0 | 0.0, 0.0, 0.0 | 23.0, 23.0, 23.0 |  | 50.5, 60.0 | 0.3, 0.3 | 0.25, 0.25 |  |  |  | 36.0, 27.0 | 24.0, 10.0 |  |  | Conditioned area | 1 | 10 | Electric | HSPF | Air-source heat pump |  | Conditioned area | 1 | 2.9 | Electric | Heat pump | 50 | Air-source heat pump | 18.6 | SEER | 388.8 | 72 | 46 | CFM @ 50 Pascals | 100.0, 100.0 | Conditioned space, Conditioned space | 8.0, 8.0 |  |  | 2.6 | ACH @ 50 Pascals | Balanced | 100 | - | 1195.5521 | 339.3668 | - | 766.2373 | 4.0804 | 1.1582 | 2.6151 | - | 31.4597 | 31.4599 | 31.5268 | 128.37 | 36.44 | 82.45 | 893.23
Medford | OR | 97501 | Medford, OR | Jackson | Southern - 6 | 4C | Pacific Power | Avista | 95360 | 2019 | 2017 ORSC | No | No | No Solar | No |  |  |  |  | 2019-11-21 | 35 | 75 | 109 | 40% | 3.9 | 6.5 | 10.1 | 765.06 | 63.76 | 1440 | 13410 | 1 | 3 | Duplex, single unit | No | Enclosed crawl space | 1440 | 38 | [7 empty] | - | - | - | - | 963.0, 360.0, 369.0 | 0.0, 0.0, 0.0 | 23.0, 23.0, 23.0 |  | 50.5, 60.0 | 0.3, 0.3 | 0.25, 0.25 |  |  |  | 36.0, 27.0 | 24.0, 10.0 |  |  | Conditioned area | 1 | 10 | Electric | HSPF | Air-source heat pump |  | Conditioned area | 1 | 2.9 | Electric | Heat pump | 65 | Air-source heat pump | 18.6 | SEER | 388.8 | 72 | 41 | CFM @ 50 Pascals | 100.0, 100.0 | Conditioned space, Conditioned space | 8.0, 8.0 |  |  | 2.2 | ACH @ 50 Pascals | Balanced | 100 | - | 1192.8618 | 319.6376 | - | 766.2372 | 4.0712 | 1.0909 | 2.6151 | - | 31.4597 | 31.4599 | 31.5268 | 128.08 | 34.32 | 82.45 | 890.82
Medford | OR | 97501 | Medford, OR | Jackson | Southern - 6 | 4C | Pacific Power | Avista | 95361 | 2019 | 2017 ORSC | No | No | No Solar | No |  |  |  |  | 2019-11-21 | 34 | 74 | 109 | 40% | 3.9 | 6.5 | 10.1 | 764.69 | 63.72 | 1440 | 13410 | 1 | 3 | Duplex, single unit | No | Enclosed crawl space | 1440 | 38 | [7 empty] | - | - | - | - | 963.0, 360.0, 369.0 | 0.0, 0.0, 0.0 | 23.0, 23.0, 23.0 |  | 50.5, 60.0 | 0.3, 0.3 | 0.25, 0.25 |  |  |  | 36.0, 27.0 | 24.0, 10.0 |  |  | Conditioned area | 1 | 10 | Electric | HSPF | Air-source heat pump |  | Conditioned area | 1 | 2.9 | Electric | Heat pump | 50 | Air-source heat pump | 18.6 | SEER | 388.8 | 72 | 44 | CFM @ 50 Pascals | 100.0, 100.0 | Conditioned space, Conditioned space | 8.0, 8.0 |  |  | 2.2 | ACH @ 50 Pascals | Balanced | 100 | - | 1151.6437 | 357.363 | - | 766.2344 | 3.9305 | 1.2197 | 2.6151 | - | 31.4597 | 31.4599 | 31.5268 | 123.65 | 38.37 | 82.45 | 890.45
Medford | OR | 97501 | Medford, OR | Jackson | Southern - 6 | 4C | Pacific Power | Avista | 95363 | 2019 | 2017 ORSC | No | No | No Solar | No |  |  |  |  | 2019-11-21 | 35 | 75 | 109 | 39% | 3.9 | 6.5 | 10.1 | 771.93 | 64.33 | 1440 | 13410 | 1 | 3 | Duplex, single unit | No | Enclosed crawl space | 1440 | 38 | [7 empty] | - | - | - | - | 963.0, 360.0, 369.0 | 0.0, 0.0, 0.0 | 23.0, 23.0, 23.0 |  | 50.5, 60.0 | 0.35, 0.3 | 0.29, 0.25 |  |  |  | 36.0, 27.0 | 24.0, 10.0 |  |  | Conditioned area | 1 | 10 | Electric | HSPF | Air-source heat pump |  | Conditioned area | 1 | 2.9 | Electric | Heat pump | 65 | Air-source heat pump | 18.6 | SEER | 388.8 | 72 | 46 | CFM @ 50 Pascals | 100.0, 100.0 | Conditioned space, Conditioned space | 8.0, 8.0 |  |  | 2.7 | ACH @ 50 Pascals | Balanced | 100 | - | 1255.1372 | 321.3056 | - | 766.241 | 4.2837 | 1.0966 | 2.6152 | - | 31.4597 | 31.4599 | 31.5268 | 134.77 | 34.5 | 82.45 | 897.69
Medford | OR | 97501 | Medford, OR | Jackson | Southern - 6 | 4C | Pacific Power | Avista | 95364 | 2019 | 2017 ORSC | No | No | No Solar | No |  |  |  |  | 2019-11-21 | 35 | 74 | 109 | 39% | 3.9 | 6.5 | 10.1 | 767.48 | 63.96 | 1440 | 13410 | 1 | 3 | Duplex, single unit | No | Enclosed crawl space | 1440 | 38 | [7 empty] | - | - | - | - | 963.0, 360.0, 369.0 | 0.0, 0.0, 0.0 | 23.0, 23.0, 23.0 |  | 50.5, 60.0 | 0.3, 0.3 | 0.25, 0.25 |  |  |  | 36.0, 27.0 | 24.0, 10.0 |  |  | Conditioned area | 1 | 10 | Electric | HSPF | Air-source heat pump |  | Conditioned area | 1 | 2.9 | Electric | Heat pump | 65 | Air-source heat pump | 18.6 | SEER | 388.8 | 72 | 48 | CFM @ 50 Pascals | 100.0, 100.0 | Conditioned space, Conditioned space | 8.0, 8.0 |  |  | 2.5 | ACH @ 50 Pascals | Balanced | 100 | - | 1178.985 | 356.0208 | - | 766.2363 | 4.0238 | 1.2151 | 2.6151 | - | 31.4597 | 31.4599 | 31.5268 | 126.59 | 38.23 | 82.45 | 893.24
Corvallis | OR | 97330 | Corvallis, OR | Benton | Southern Willamette - 5 | 4C | Pacific Power | NW Natural Gas | 95377 | 2019 | 2017 ORSC | No | No | No Solar | No |  |  |  |  | 2019-11-21 | 65 | 102 | 129 | 36% | 6 | 8.4 | 11.5 | 1037.32 | 86.44 | 2768 | 27720 | 2 | 4 | Single-family detached | No | Enclosed crawl space | 1229.0, 310.0 | 38.0, 59.0 | [7 empty] | 301.0, 43.0 | 2.0, 2.0 | 21.0, 21.0 | Between conditioned space and ambient, Between conditioned space and garage | 3035.0, 438.0 | 0.0, 0.0 | 23.0, 23.0 |  | 38.0, 116.0, 203.0, 38.0 | 0.3, 0.3, 0.3, 0.3 | 0.28, 0.28, 0.28, 0.28 |  |  |  | 35 | 9 |  |  | Conditioned area | 1 | 95 | Natural gas | AFUE | Fuel-fired air distribution heater |  | Garage or open crawl space | 1 | 0.93 | Natural gas | Instant water heater | - | - | - | - | 363 | 49 | 71 | CFM @ 50 Pascals | 100.0, 95.0, 5.0 | Conditioned space, Conditioned space, Attic, exposed | 8.0, 8.0, 8.0 |  |  | 2.65 | ACH @ 50 Pascals | Supply Only | 100 | 307.3266 | 148.1251 | - | 95.9426 | - | 31.2382 | - | 9.5943 | - | 8.6908 | - | 8.334 | 271.49 | - | 79.96 | 1263.76
Portland | OR | 97229 | Portland-Vancouver-Hillsboro, OR-WA | Washington | Portland Metro - 3 | 4C | Portland General Electric | NW Natural Gas | 95389 | 2019 | 2017 ORSC | No | No | No Solar | No |  |  |  |  | 2019-11-21 | 42 | 56 | 94 | 22% | 4.3 | 5.8 | 8.5 | 839.72 | 69.98 | 1643 | 13308 | 2 | 3 | Townhouse, end unit | No | Enclosed crawl space | 186.0, 128.0, 592.0 | 30.0, 30.0, 30.0 | [7 empty] | 81.0, 41.0 | 0.0, 0.0 | 21.0, 21.0 | Between conditioned space and ambient, Between cond and another cond unit (adiabatic) | 1480.0, 779.0 | 0.0, 0.0 | 21.0, 21.0 |  | 20.0, 63.5, 98.5, 52.5 | 0.3, 0.3, 0.3, 0.3 | 0.3, 0.3, 0.3, 0.3 |  |  |  | 30 | 9 |  |  | Attic | 1 | 92.1 | Natural gas | AFUE | Fuel-fired air distribution heater |  | Garage or open crawl space | 1 | 3.51 | Electric | Heat pump | 65 | - | - | - | 332.708 | 61.6125 | 60 | CFM @ 50 Pascals | 50.0, 100.0, 50.0 | Attic, exposed, Attic, exposed, Conditioned space | 8.0, 8.0, 0.0 |  |  | 4.1 | ACH @ 50 Pascals | Supply Only | 100 | 187.0113 | 257.1738 | - | - | 656.7092 | 19.5789 | - | 2.2413 | - | 9.4993 | - | 34.7791 | 185.99 | - | 77.95 | 1084.64
Gresham | OR | 97080 | Portland-Vancouver-Hillsboro, OR-WA | Multnomah | Portland Metro - 3 | 4C | Portland General Electric | NW Natural Gas | 95473 | 2019 | 2017 ORSC | No | No | No Solar | No |  |  |  |  | 2019-11-21 | 55 | 75 | 103 | 26% | 5.1 | 6.5 | 9.2 | 955.05 | 79.59 | 1925 | 17335 | 2 | 4 | Single-family detached | No | Enclosed crawl space | 871.0, 355.0 | 30.0, 59.0 | [7 empty] | 64.0, 35.0 | 0.0, 0.0 | 21.0, 21.0 | Between conditioned space and ambient, Between conditioned space and garage | 2187.0, 369.0 | 0.0, 0.0 | 23.0, 23.0 |  | 57.0, 14.0, 127.0, 49.0 | 0.3, 0.3, 0.3, 0.3 | 0.3, 0.3, 0.3, 0.3 |  |  |  | 30 | 9 |  |  | Conditioned area | 1 | 96 | Natural gas | AFUE | Fuel-fired air distribution heater |  | Garage or open crawl space | 1 | 0.82 | Natural gas | Instant water heater | - | - | - | - | 389.8 | 72.2 | 100 | CFM @ 50 Pascals | 100.0, 75.0, 25.0 | Conditioned space, Conditioned space, Attic, exposed | 0.0, 0.0, 8.0 |  |  | 2.38 | ACH @ 50 Pascals | Supply Only | 100 | 218.1773 | 313.8387 | - | 113.6218 | - | 22.8888 | - | 11.3622 | - | 9.5512 | - | 8.334 | 218.62 | - | 94.69 | 1199.97
Canby | OR | 97013 | Portland-Vancouver-Hillsboro, OR-WA | Clackamas | Portland Metro - 3 | 4C | Portland General Electric | NW Natural Gas | 95604 | 2019 | 2017 ORSC | No | No | No Solar | No |  |  |  |  | 2019-11-21 | 56 | 89 | 125 | 35% | 5.6 | 8.4 | 11.1 | 1082.01 | 90.17 | 2628 | 25700 | 2 | 4 | Single-family detached | No | Enclosed crawl space | 1105.0, 401.0 | 30.0, 30.0 | [7 empty] | 165.0, 41.0 | 1.5, 1.5 | 21.0, 21.0 | Between conditioned space and ambient, Between conditioned space and garage | 2812.0, 413.0 | 0.0, 0.0 | 21.0, 21.0 |  | 181.0, 111.0, 16.0, 38.0 | 0.3, 0.3, 0.3, 0.3 | 0.28, 0.28, 0.28, 0.28 |  |  |  | 30 | 9 |  |  | Conditioned area | 1 | 95 | Natural gas | AFUE | Fuel-fired air distribution heater |  | Garage or open crawl space | 1 | 3.4 | Electric | Heat pump | 65 | - | - | - | 389 | 51 | 71 | CFM @ 50 Pascals | 100.0, 80.0, 20.0 | Conditioned space, Conditioned space, Attic, exposed | 8.0, 8.0, 8.0 |  |  | 2.64 | ACH @ 50 Pascals | Supply Only | 100 | 280.035 | 319.0829 | - | - | 794.199 | 29.0925 | - | 2.7106 | - | 9.3041 | - | 34.7791 | 270.68 | - | 94.27 | 1326.93
Canby | OR | 97013 | Portland-Vancouver-Hillsboro, OR-WA | Clackamas | Portland Metro - 3 | 4C | Portland General Electric | NW Natural Gas | 95674 | 2019 | 2017 ORSC | No | No | No Solar | No |  |  |  |  | 2019-11-21 | 63 | 96 | 132 | 32% | 6.1 | 9 | 11.7 | 1170.75 | 97.56 | 2866 | 26700 | 2 | 4 | Single-family detached | No | Enclosed crawl space | 1528.0, 358.0 | 30.0, 30.0 | [7 empty] | 156.0, 50.0 | 1.5, 1.5 | 21.0, 21.0 | Between conditioned space and ambient, Between conditioned space and garage | 3050.0, 470.0 | 0.0, 0.0 | 21.0, 21.0 |  | 194.0, 114.0, 67.0, 33.0 | 0.3, 0.3, 0.3, 0.3 | 0.28, 0.28, 0.28, 0.28 |  |  |  | 30 | 9 |  |  | Garage or open crawl space | 1 | 95 | Natural gas | AFUE | Fuel-fired air distribution heater |  | Garage or open crawl space | 1 | 3.4 | Electric | Heat pump | 65 | - | - | - | 384 | 68 | 59 | CFM @ 50 Pascals | 75.0, 30.0, 10.0, 25.0, 60.0 | Conditioned space, Conditioned space, Attic, exposed, Garage, Garage | 8.0, 8.0, 8.0, 8.0, 8.0 |  |  | 2.65 | ACH @ 50 Pascals | Supply Only | 100 | 338.5062 | 376.5622 | - | - | 806.3201 | 35.1358 | - | 2.7519 | - | 9.2815 | - | 34.7791 | 326.11 | - | 95.71 | 1415.67
Canby | OR | 97013 | Portland-Vancouver-Hillsboro, OR-WA | Clackamas | Portland Metro - 3 | 4C | Portland General Electric | NW Natural Gas | 95682 | 2019 | 2017 ORSC | No | No | No Solar | No |  |  |  |  | 2019-11-21 | 61 | 93 | 125 | 33% | 5.7 | 7.8 | 11.1 | 1062.19 | 88.52 | 2628 | 25700 | 2 | 4 | Single-family detached | No | Enclosed crawl space | 1105.0, 401.0 | 30.0, 30.0 | [7 empty] | 165.0, 41.0 | 1.5, 1.5 | 21.0, 21.0 | Between conditioned space and ambient, Between conditioned space and garage | 2812.0, 413.0 | 0.0, 0.0 | 21.0, 21.0 |  | 181.0, 111.0, 16.0, 38.0 | 0.3, 0.3, 0.3, 0.3 | 0.28, 0.28, 0.28, 0.28 |  |  |  | 30 | 9 |  |  | Conditioned area | 1 | 95 | Natural gas | AFUE | Fuel-fired air distribution heater |  | Garage or open crawl space | 1 | 0.96 | Natural gas | Instant water heater | - | - | - | - | 389 | 51 | 54 | CFM @ 50 Pascals | 100.0, 80.0, 20.0 | Conditioned space, Conditioned space, Attic, exposed | 8.0, 8.0, 8.0 |  |  | 2.74 | ACH @ 50 Pascals | Supply Only | 100 | 278.1521 | 306.9978 | - | 92.9397 | - | 28.863 | - | 9.294 | - | 9.2742 | - | 8.334 | 267.68 | - | 77.46 | 1307.11
Canby | OR | 97013 | Portland-Vancouver-Hillsboro, OR-WA | Clackamas | Portland Metro - 3 | 4C | Portland General Electric | NW Natural Gas | 95685 | 2019 | 2017 ORSC | No | No | No Solar | No |  |  |  |  | 2019-11-21 | 63 | 97 | 132 | 32% | 6.2 | 9 | 11.7 | 1173.99 | 97.83 | 2866 | 26700 | 2 | 4 | Single-family detached | No | Enclosed crawl space | 1528.0, 358.0 | 30.0, 30.0 | [7 empty] | 156.0, 50.0 | 1.5, 1.5 | 21.0, 21.0 | Between conditioned space and ambient, Between conditioned space and garage | 3050.0, 470.0 | 0.0, 0.0 | 21.0, 21.0 |  | 194.0, 114.0, 67.0, 33.0 | 0.3, 0.3, 0.3, 0.3 | 0.28, 0.28, 0.28, 0.28 |  |  |  | 30 | 9 |  |  | Garage or open crawl space | 1 | 95 | Natural gas | AFUE | Fuel-fired air distribution heater |  | Garage or open crawl space | 1 | 3.4 | Electric | Heat pump | 65 | - | - | - | 384 | 68 | 57 | CFM @ 50 Pascals | 70.0, 30.0, 10.0, 30.0, 60.0 | Conditioned space, Conditioned space, Attic, exposed, Garage, Garage | 8.0, 8.0, 8.0, 8.0, 8.0 |  |  | 2.53 | ACH @ 50 Pascals | Supply Only | 100 | 341.9573 | 379.714 | - | - | 806.3201 | 35.4917 | - | 2.7519 | - | 9.2798 | - | 34.7791 | 329.36 | - | 95.71 | 1418.91
Canby | OR | 97013 | Portland-Vancouver-Hillsboro, OR-WA | Clackamas | Portland Metro - 3 | 4C | Portland General Electric | NW Natural Gas | 95688 | 2019 | 2017 ORSC | No | No | No Solar | No |  |  |  |  | 2019-11-21 | 69 | 100 | 132 | 31% | 6.3 | 8.4 | 11.7 | 1155.39 | 96.28 | 2866 | 26700 | 2 | 4 | Single-family detached | No | Enclosed crawl space | 1528.0, 358.0 | 30.0, 30.0 | [7 empty] | 156.0, 50.0 | 1.5, 1.5 | 21.0, 21.0 | Between conditioned space and ambient, Between conditioned space and garage | 3050.0, 470.0 | 0.0, 0.0 | 21.0, 21.0 |  | 194.0, 114.0, 67.0, 33.0 | 0.3, 0.3, 0.3, 0.3 | 0.28, 0.28, 0.28, 0.28 |  |  |  | 30 | 9 |  |  | Garage or open crawl space | 1 | 95 | Natural gas | AFUE | Fuel-fired air distribution heater |  | Garage or open crawl space | 1 | 0.96 | Natural gas | Instant water heater | - | - | - | - | 384 | 68 | 61 | CFM @ 50 Pascals | 70.0, 30.0, 10.0, 30.0, 60.0 | Conditioned space, Conditioned space, Attic, exposed, Garage, Garage | 8.0, 8.0, 8.0, 8.0, 8.0 |  |  | 2.61 | ACH @ 50 Pascals | Supply Only | 100 | 339.7783 | 381.631 | - | 94.4257 | - | 35.2803 | - | 9.4426 | - | 9.2905 | - | 8.334 | 327.77 | - | 78.69 | 1400.31
Independence | OR | 97351 | Salem, OR | Polk | Mid-Willamette - 4 | 4C | Pacific Power | NW Natural Gas | 95692 | 2019 | 2017 ORSC | No | No | No Solar | No |  |  |  |  | 2019-11-21 | 81 | 97 | 132 | 15% | 6.6 | 7.8 | 11.7 | 1333.59 | 111.13 | 2750 | 24750 | 1 | 2 | Single-family detached | No | Enclosed crawl space | 2750 | 30 | [7 empty] | - | - | - | - | 1917.0, 328.5 | 0.0, 0.0 | 21.0, 21.0 |  | 180.0, 16.0, 131.0, 72.0 | 0.3, 0.3, 0.3, 0.3 | 0.3, 0.3, 0.3, 0.3 |  |  |  | 35 | 9 |  |  | Conditioned area | 1 | 9.5 | Electric | HSPF | Air-source heat pump |  | Garage or open crawl space | 1 | 2.4 | Electric | Heat pump | 50 | Air-source heat pump | 15 | SEER | 742.5 | 137.5 | 54 | CFM @ 50 Pascals | 5.0, 5.0, 95.0, 95.0 | Garage, Garage, Attic, exposed, Attic, exposed | 0.0, 0.0, 8.0, 8.0 |  |  | 2.8 | ACH @ 50 Pascals | Exhaust Only | 100 | - | 5000.3062 | 577.2123 | - | 833.2491 | 17.0659 | 1.97 | 2.8439 | - | 32.7924 | 31.4599 | 32.1631 | 559.63 | 61.98 | 91.47 | 1459.35
Canby | OR | 97013 | Portland-Vancouver-Hillsboro, OR-WA | Clackamas | Portland Metro - 3 | 4C | Portland General Electric | NW Natural Gas | 95695 | 2019 | 2017 ORSC | No | No | No Solar | No |  |  |  |  | 2019-11-21 | 59 | 94 | 134 | 35% | 5.9 | 8.9 | 11.9 | 1140.67 | 95.06 | 2928 | 27950 | 2 | 4 | Single-family detached | No | Enclosed crawl space | 1261.0, 388.0 | 30.0, 30.0 | [7 empty] | 171.0, 42.0 | 1.5, 1.5 | 21.0, 21.0 | Between conditioned space and ambient, Between conditioned space and garage | 3018.0, 421.0 | 0.0, 0.0 | 21.0, 21.0 |  | 188.0, 85.0, 56.0, 12.0 | 0.3, 0.3, 0.3, 0.3 | 0.28, 0.28, 0.28, 0.28 |  |  |  | 30 | 9 |  |  | Conditioned area | 1 | 95 | Natural gas | AFUE | Fuel-fired air distribution heater |  | Garage or open crawl space | 1 | 3.4 | Electric | Heat pump | 65 | - | - | - | 399 | 66.5 | 73 | CFM @ 50 Pascals | 100.0, 20.0, 80.0 | Conditioned space, Conditioned space, Attic, exposed | 8.0, 8.0, 8.0 |  |  | 2.33 | ACH @ 50 Pascals | Supply Only | 100 | 301.729 | 341.1428 | - | - | 776.0032 | 31.3372 | - | 2.6485 | - | 9.2967 | - | 34.7791 | 291.33 | - | 92.11 | 1385.59
Canby | OR | 97013 | Portland-Vancouver-Hillsboro, OR-WA | Clackamas | Portland Metro - 3 | 4C | Portland General Electric | NW Natural Gas | 95702 | 2019 | 2017 ORSC | No | No | No Solar | No |  |  |  |  | 2019-11-21 | 56 | 90 | 125 | 35% | 5.6 | 8.4 | 11.1 | 1082.47 | 90.21 | 2628 | 25700 | 2 | 4 | Single-family detached | No | Enclosed crawl space | 1105.0, 401.0 | 30.0, 30.0 | [7 empty] | 165.0, 41.0 | 1.5, 1.5 | 21.0, 21.0 | Between conditioned space and ambient, Between conditioned space and garage | 2812.0, 413.0 | 0.0, 0.0 | 21.0, 21.0 |  | 181.0, 111.0, 16.0, 38.0 | 0.3, 0.3, 0.3, 0.3 | 0.28, 0.28, 0.28, 0.28 |  |  |  | 30 | 9 |  |  | Conditioned area | 1 | 95 | Natural gas | AFUE | Fuel-fired air distribution heater |  | Garage or open crawl space | 1 | 3.4 | Electric | Heat pump | 65 | - | - | - | 389 | 51 | 61 | CFM @ 50 Pascals | 100.0, 80.0, 20.0 | Conditioned space, Conditioned space, Attic, exposed | 8.0, 8.0, 8.0 |  |  | 2.12 | ACH @ 50 Pascals | Supply Only | 100 | 281.1028 | 315.504 | - | - | 794.199 | 29.1871 | - | 2.7106 | - | 9.2898 | - | 34.7791 | 271.14 | - | 94.27 | 1327.39
Canby | OR | 97013 | Portland-Vancouver-Hillsboro, OR-WA | Clackamas | Portland Metro - 3 | 4C | Portland General Electric | NW Natural Gas | 95704 | 2019 | 2017 ORSC | No | No | No Solar | No |  |  |  |  | 2019-11-21 | 77 | 115 | 142 | 32% | 6.9 | 9.4 | 12.5 | 1260.72 | 105.06 | 3169 | 30100 | 2 | 4 | Single-family detached | No | Enclosed crawl space | 2046.0, 373.0 | 30.0, 30.0 | [7 empty] | 198.0, 47.0 | 1.5, 1.5 | 21.0, 21.0 | Between conditioned space and ambient, Between conditioned space and garage | 3795.0, 475.0 | 0.0, 0.0 | 21.0, 21.0 |  | 264.0, 117.0, 48.0, 83.0 | 0.3, 0.3, 0.3, 0.3 | 0.28, 0.28, 0.28, 0.28 |  |  |  | 30 | 9 |  |  | Conditioned area | 1 | 95 | Natural gas | AFUE | Fuel-fired air distribution heater |  | Garage or open crawl space | 1 | 0.96 | Natural gas | Instant water heater | - | - | - | - | 436 | 57 | 78 | CFM @ 50 Pascals | 100.0, 90.0, 10.0 | Conditioned space, Conditioned space, Attic, exposed | 8.0, 8.0, 8.0 |  |  | 2.16 | ACH @ 50 Pascals | Supply Only | 100 | 409.2302 | 419.5784 | - | 97.4339 | - | 42.355 | - | 9.7434 | - | 9.2085 | - | 8.334 | 390.02 | - | 81.2 | 1505.64
Canby | OR | 97013 | Portland-Vancouver-Hillsboro, OR-WA | Clackamas | Portland Metro - 3 | 4C | Portland General Electric | NW Natural Gas | 95705 | 2019 | 2017 ORSC | No | No | No Solar | No |  |  |  |  | 2019-11-21 | 69 | 101 | 132 | 31% | 6.3 | 8.4 | 11.7 | 1158.08 | 96.51 | 2866 | 26700 | 2 | 4 | Single-family detached | No | Enclosed crawl space | 1528.0, 358.0 | 30.0, 30.0 | [7 empty] | 156.0, 50.0 | 1.5, 1.5 | 21.0, 21.0 | Between conditioned space and ambient, Between conditioned space and garage | 3050.0, 470.0 | 0.0, 0.0 | 21.0, 21.0 |  | 194.0, 114.0, 67.0, 33.0 | 0.3, 0.3, 0.3, 0.3 | 0.28, 0.28, 0.28, 0.28 |  |  |  | 30 | 9 |  |  | Garage or open crawl space | 1 | 95 | Natural gas | AFUE | Fuel-fired air distribution heater |  | Garage or open crawl space | 1 | 0.96 | Natural gas | Instant water heater | - | - | - | - | 384 | 68 | 61 | CFM @ 50 Pascals | 70.0, 30.0, 10.0, 30.0, 60.0 | Conditioned space, Conditioned space, Attic, exposed, Garage, Garage | 8.0, 8.0, 8.0, 8.0, 8.0 |  |  | 2.06 | ACH @ 50 Pascals | Supply Only | 100 | 342.4184 | 385.7675 | - | 94.4257 | - | 35.5585 | - | 9.4426 | - | 9.2934 | - | 8.334 | 330.46 | - | 78.69 | 1403
Canby | OR | 97013 | Portland-Vancouver-Hillsboro, OR-WA | Clackamas | Portland Metro - 3 | 4C | Portland General Electric | NW Natural Gas | 95717 | 2019 | 2017 ORSC | No | No | No Solar | No |  |  |  |  | 2019-11-21 | 45 | 64 | 95 | 27% | 4.4 | 6.2 | 8.5 | 858.58 | 71.55 | 1657 | 16600 | 1 | 3 | Single-family detached | No | Enclosed crawl space | 1657 | 30 | [7 empty] | - | - | - | - | 1742.0, 341.0 | 0.0, 0.0 | 21.0, 21.0 |  | 116.0, 61.0, 15.0, 25.0 | 0.3, 0.3, 0.3, 0.3 | 0.28, 0.28, 0.28, 0.28 |  |  |  | 30 | 9 |  |  | Garage or open crawl space | 1 | 95 | Natural gas | AFUE | Fuel-fired air distribution heater |  | Garage or open crawl space | 1 | 3.4 | Electric | Heat pump | 65 | - | - | - | 398 | 81 | 47 | CFM @ 50 Pascals | 95.0, 90.0, 5.0, 10.0 | Attic, exposed, Attic, exposed, Garage, Garage | 8.0, 8.0, 8.0, 8.0 |  |  | 3.34 | ACH @ 50 Pascals | Supply Only | 100 | 218.3934 | 305.6247 | - | - | 673.4343 | 22.8824 | - | 2.2984 | - | 9.5192 | - | 34.7791 | 217.82 | - | 79.94 | 1103.5
Canby | OR | 97013 | Portland-Vancouver-Hillsboro, OR-WA | Clackamas | Portland Metro - 3 | 4C | Portland General Electric | NW Natural Gas | 95721 | 2019 | 2017 ORSC | No | No | No Solar | No |  |  |  |  | 2019-11-21 | 52 | 83 | 114 | 35% | 5.2 | 7.9 | 10.1 | 1005.51 | 83.79 | 2260 | 22310 | 2 | 4 | Single-family detached | No | Enclosed crawl space | 1670 | 30 | [7 empty] | 109.0, 35.0 | 1.5, 1.5 | 21.0, 21.0 | Between conditioned space and ambient, Between conditioned space and garage | 2571.0, 349.0 | 0.0, 0.0 | 21.0, 21.0 |  | 119.0, 83.0, 54.0, 33.0 | 0.3, 0.3, 0.3, 0.3 | 0.28, 0.28, 0.28, 0.28 |  |  |  | 30 | 9 |  |  | Conditioned area | 1 | 95 | Natural gas | AFUE | Fuel-fired air distribution heater |  | Garage or open crawl space | 1 | 3.4 | Electric | Heat pump | 65 | - | - | - | 346 | 78 | 49 | CFM @ 50 Pascals | 100.0, 80.0, 20.0 | Conditioned space, Conditioned space, Attic, exposed | 8.0, 8.0, 8.0 |  |  | 2.19 | ACH @ 50 Pascals | Supply Only | 100 | 249.7574 | 281.9501 | - | - | 814.0143 | 25.938 | - | 2.7782 | - | 9.2953 | - | 34.7791 | 241.1 | - | 96.62 | 1250.43
Canby | OR | 97013 | Portland-Vancouver-Hillsboro, OR-WA | Clackamas | Portland Metro - 3 | 4C | Portland General Electric | NW Natural Gas | 95725 | 2019 | 2017 ORSC | No | No | No Solar | No |  |  |  |  | 2019-11-21 | 56 | 89 | 125 | 35% | 5.6 | 8.4 | 11.1 | 1078.25 | 89.85 | 2628 | 25700 | 2 | 4 | Single-family detached | No | Enclosed crawl space | 1105.0, 401.0 | 30.0, 30.0 | [7 empty] | 165.0, 41.0 | 1.5, 1.5 | 21.0, 21.0 | Between conditioned space and ambient, Between conditioned space and garage | 2812.0, 413.0 | 0.0, 0.0 | 21.0, 21.0 |  | 181.0, 111.0, 16.0, 38.0 | 0.3, 0.3, 0.3, 0.3 | 0.28, 0.28, 0.28, 0.28 |  |  |  | 30 | 9 |  |  | Conditioned area | 1 | 95 | Natural gas | AFUE | Fuel-fired air distribution heater |  | Garage or open crawl space | 1 | 3.4 | Electric | Heat pump | 65 | - | - | - | 389 | 51 | 48 | CFM @ 50 Pascals | 100.0, 80.0, 20.0 | Conditioned space, Conditioned space, Attic, exposed | 8.0, 8.0, 8.0 |  |  | 2.8 | ACH @ 50 Pascals | Supply Only | 100 | 277.8064 | 302.9787 | - | - | 794.199 | 28.8147 | - | 2.7106 | - | 9.2633 | - | 34.7791 | 266.92 | - | 94.27 | 1323.17
Bend | OR | 97702 | Bend, OR | Deschutes | Central - 8 | 5B | Pacific Power | Cascade Natural Gas | 95743 | 2019 | 2017 ORSC | No | No | No Solar | No |  |  |  |  | 2019-11-21 | 66 | 77 | 77 | 14% | 5.4 | 6.3 | 6.7 | 844.68 | 70.39 | 1200 | 12418 | 2 | 2 | Single-family detached | No | Enclosed crawl space | 834 | 38 | [7 empty] | 49.0, 13.0 | 0.0, 0.0 | 21.0, 21.0 | Between conditioned space and ambient, Between conditioned space and garage | 1661.0, 297.0, 294.0 | 0.0, 0.0, 0.0 | 23.0, 23.0, 23.0 |  | 127.199997, 13.3, 80.0, 40.5 | 0.23, 0.23, 0.23, 0.23 | 0.3, 0.3, 0.3, 0.3 |  |  |  | 35.0, 0.0 | 9.0, 30.0 |  |  | Garage or open crawl space | 1 | 96 | Natural gas | AFUE | Fuel-fired air distribution heater |  | Garage or open crawl space | 1 | 0.62 | Natural gas | Conventional | 50 | Air conditioner | 13 | SEER | 243 | 90 | 40 | CFM @ 50 Pascals | 50.0, 50.0, 50.0, 50.0 | Enclosed crawl space, Enclosed crawl space, Attic, exposed, Attic, exposed | 8.0, 8.0, 8.0, 8.0 |  |  | 3.18 | ACH @ 50 Pascals | Supply Only | 100 | 330.0965 | 179.6858 | 454.2982 | 144.4826 | - | 33.6229 | 1.5505 | 14.4483 | - | 7.4364 | 31.46 | 7.005 | 250.03 | 48.78 | 101.21 | 1020.72
Bend | OR | 97702 | Bend, OR | Deschutes | Central - 8 | 5B | Pacific Power | Cascade Natural Gas | 95745 | 2019 | 2017 ORSC | No | No | No Solar | No |  |  |  |  | 2019-11-21 | 65 | 88 | 90 | 26% | 5.6 | 7.2 | 7.8 | 902.08 | 75.17 | 1513 | 14643 | 3 | 3 | Townhouse, end unit | No | Slab | 414.0, 120.0 | 38.0, 38.0 | [7 empty] | 116.0, 20.0, 44.0 | 0.0, 0.0, 0.0 | 21.0, 21.0, 21.0 | Between conditioned space and ambient, Between conditioned space and garage, Between cond and another cond unit (adiabatic) | 1737.0, 180.0, 711.0 | 0.0, 0.0, 0.0 | 23.0, 23.0, 23.0 |  | 73.5, 181.5, 121.0 | 0.25, 0.25, 0.25 | 0.27, 0.27, 0.27 |  |  |  | 35 | 9 |  |  | Conditioned area | 1 | 95 | Natural gas | AFUE | Fuel-fired air distribution heater |  | Conditioned area | 1 | 0.97 | Natural gas | Instant water heater | - | Air conditioner | 13 | SEER | 306.383 | 56.7375 | 85 | CFM @ 50 Pascals | 75.0, 75.0, 25.0, 25.0 | Conditioned space, Conditioned space, Attic, exposed, Attic, exposed | 0.0, 0.0, 8.0, 8.0 |  |  | 4.06 | ACH @ 50 Pascals | Supply Only | 100 | 345.9114 | 171.9708 | 667.3227 | 91.2513 | - | 35.1781 | 2.2776 | 9.1251 | - | 7.3984 | 31.46 | 7.005 | 260.26 | 71.65 | 63.92 | 1078.12
Corvallis | OR | 97330 | Corvallis, OR | Benton | Southern Willamette - 5 | 4C | Pacific Power | NW Natural Gas | 95748 | 2019 | 2017 ORSC | No | No | No Solar | No |  |  |  |  | 2019-11-21 | 60 | 90 | 109 | 33% | 5.4 | 7.4 | 9.7 | 937.99 | 78.17 | 2112 | 20550 | 2 | 4 | Single-family detached | No | Enclosed crawl space | 1028.0, 394.0 | 38.0, 59.0 | [7 empty] | 189.0, 46.0 | 2.0, 2.0 | 21.0, 21.0 | Between conditioned space and ambient, Between conditioned space and garage | 2760.0, 460.0 | 0.0, 0.0 | 23.0, 23.0 |  | 93.5, 72.5, 44.0, 176.5 | 0.3, 0.3, 0.3, 0.3 | 0.28, 0.28, 0.28, 0.28 |  |  |  | 35 | 9 |  |  | Conditioned area | 1 | 95 | Natural gas | AFUE | Fuel-fired air distribution heater |  | Garage or open crawl space | 1 | 0.93 | Natural gas | Instant water heater | - | - | - | - | 365 | 47 | 76 | CFM @ 50 Pascals | 100.0, 20.0, 80.0 | Conditioned space, Conditioned space, Attic, exposed | 8.0, 8.0, 8.0 |  |  | 2.94 | ACH @ 50 Pascals | Supply Only | 100 | 280.9971 | 141.9706 | - | 99.3719 | - | 28.5843 | - | 9.9372 | - | 8.7086 | - | 8.334 | 248.93 | - | 82.82 | 1164.43
Beaverton | OR | 97006 | Portland-Vancouver-Hillsboro, OR-WA | Washington | Portland Metro - 3 | 4C | Portland General Electric | NW Natural Gas | 95749 | 2019 | 2017 ORSC | No | No | No Solar | No |  |  |  |  | 2019-11-21 | 61 | 96 | 125 | 36% | 5.7 | 8 | 11.1 | 1072.04 | 89.34 | 2618 | 26100 | 2 | 4 | Single-family detached | No | Enclosed crawl space | 1103.0, 412.0 | 30.0, 59.0 | [7 empty] | 307.0, 40.0 | 2.0, 2.0 | 21.0, 21.0 | Between conditioned space and ambient, Between conditioned space and garage | 3099.0, 399.0 | 0.0, 0.0 | 23.0, 23.0 |  | 151.0, 94.0, 80.0, 57.0 | 0.3, 0.3, 0.3, 0.3 | 0.28, 0.28, 0.28, 0.28 |  |  |  | 30 | 9 |  |  | Conditioned area | 1 | 96 | Natural gas | AFUE | Fuel-fired air distribution heater |  | Garage or open crawl space | 1 | 0.95 | Natural gas | Instant water heater | - | - | - | - | 275 | 63 | 61 | CFM @ 50 Pascals | 100.0, 20.0, 80.0 | Conditioned space, Conditioned space, Attic, exposed | 8.0, 8.0, 8.0 |  |  | 2.79 | ACH @ 50 Pascals | Supply Only | 100 | 271.4927 | 290.7899 | - | 93.7604 | - | 28.1417 | - | 9.376 | - | 9.2469 | - | 8.334 | 260.22 | - | 78.14 | 1316.96
Beaverton | OR | 97007 | Portland-Vancouver-Hillsboro, OR-WA | Washington | Portland Metro - 3 | 4C | Portland General Electric | NW Natural Gas | 95767 | 2019 | 2017 ORSC | No | No | No Solar | No |  |  |  |  | 2019-11-21 | 60 | 88 | 115 | 31% | 5.5 | 7.4 | 10.3 | 1020.78 | 85.07 | 2322 | 23230 | 2 | 3 | Single-family detached | No | Enclosed crawl space | 1020.0, 314.0 | 38.0, 59.0 | [7 empty] | 275.0, 37.0 | 0.0, 0.0 | 21.0, 21.0 | Between conditioned space and ambient, Between conditioned space and garage | 2778.0, 374.0 | 0.0, 0.0 | 23.0, 23.0 |  | 102.5, 20.0, 45.5, 181.5 | 0.3, 0.3, 0.3, 0.3 | 0.29, 0.29, 0.29, 0.29 |  |  |  | 35 | 9 |  |  | Conditioned area | 1 | 96 | Natural gas | AFUE | Fuel-fired air distribution heater |  | Garage or open crawl space | 1 | 0.93 | Natural gas | Instant water heater | - | - | - | - | 470.205 | 87.075 | 83 | CFM @ 50 Pascals | 100.0, 80.0, 20.0 | Conditioned space, Conditioned space, Attic, exposed | 8.0, 8.0, 8.0 |  |  | 2.75 | ACH @ 50 Pascals | Supply Only | 100 | 293.7747 | 340.9908 | - | 80.8712 | - | 30.5413 | - | 8.0871 | - | 9.3218 | - | 8.334 | 284.7 | - | 67.4 | 1265.7
Banks | OR | 97106 | Portland-Vancouver-Hillsboro, OR-WA | Washington | Portland Metro - 3 | 4C | Portland General Electric | NW Natural Gas | 95769 | 2019 | 2017 ORSC | No | No | No Solar | No |  |  |  |  | 2019-11-21 | 53 | 82 | 107 | 35% | 5 | 6.9 | 9.6 | 929.03 | 77.42 | 2061 | 22090 | 2 | 3 | Single-family detached | No | Enclosed crawl space | 828.0, 450.0 | 30.0, 59.0 | [7 empty] | 255.0, 47.0 | 1.5, 1.5 | 21.0, 21.0 | Between conditioned space and ambient, Between conditioned space and garage | 2369.0, 542.0 | 0.0, 0.0 | 23.0, 23.0 |  | 48.0, 171.0, 40.0, 28.0 | 0.3, 0.3, 0.3, 0.3 | 0.28, 0.28, 0.29, 0.29 |  |  |  | 30 | 9 |  |  | Conditioned area | 1 | 96 | Natural gas | AFUE | Fuel-fired air distribution heater |  | Garage or open crawl space | 1 | 0.93 | Natural gas | Instant water heater | - | - | - | - | 199 | 43 | 72 | CFM @ 50 Pascals | 100.0, 90.0, 10.0 | Conditioned space, Conditioned space, Attic, exposed | 8.0, 8.0, 8.0 |  |  | 2.58 | ACH @ 50 Pascals | Supply Only | 100 | 232.3396 | 287.041 | - | 81.6877 | - | 24.2136 | - | 8.1688 | - | 9.3839 | - | 8.334 | 227.22 | - | 68.08 | 1173.95
Banks | OR | 97106 | Portland-Vancouver-Hillsboro, OR-WA | Washington | Portland Metro - 3 | 4C | Portland General Electric | NW Natural Gas | 95770 | 2019 | 2017 ORSC | No | No | No Solar | No |  |  |  |  | 2019-11-21 | 58 | 90 | 115 | 35% | 5.4 | 7.6 | 10.3 | 1016.56 | 84.71 | 2306 | 23100 | 2 | 4 | Single-family detached | No | Enclosed crawl space | 1029.0, 586.0 | 30.0, 59.0 | [7 empty] | 270.0, 38.0 | 2.0, 2.0 | 21.0, 21.0 | Between conditioned space and ambient, Between enclosed crawl and garage | 2729.0, 386.0 | 0.0, 0.0 | 23.0, 23.0 |  | 53.0, 68.0, 38.0, 143.0 | 0.3, 0.3, 0.3, 0.3 | 0.29, 0.29, 0.29, 0.29 |  |  |  | 35 | 9 |  |  | Conditioned area | 1 | 96 | Natural gas | AFUE | Fuel-fired air distribution heater |  | Garage or open crawl space | 1 | 0.93 | Natural gas | Instant water heater | - | - | - | - | 467 | 53 | 58 | CFM @ 50 Pascals | 100.0, 80.0, 20.0 | Conditioned space, Conditioned space, Attic, exposed | 8.0, 8.0, 8.0 |  |  | 2.45 | ACH @ 50 Pascals | Supply Only | 100 | 246.5847 | 298.9164 | - | 99.9859 | - | 25.6787 | - | 9.9986 | - | 9.3647 | - | 8.334 | 240.47 | - | 83.33 | 1261.48
Hillsboro | OR | 97124 | Portland-Vancouver-Hillsboro, OR-WA | Washington | Portland Metro - 3 | 4C | Portland General Electric | NW Natural Gas | 95819 | 2019 | 2017 ORSC | No | No | No Solar | No |  |  |  |  | 2019-11-21 | 66 | 98 | 144 | 31% | 6.6 | 9.2 | 12.7 | 1278.51 | 106.54 | 3248 | 29029 | 2 | 4 | Single-family detached | No | Enclosed crawl space | 56.0, 1360.0, 472.0 | 30.0, 30.0, 59.0 | [7 empty] | 141.0, 41.0 | 0.0, 0.0 | 21.0, 21.0 | Between conditioned space and ambient, Between conditioned space and garage | 2712.0, 368.0 | 0.0, 0.0 | 23.0, 23.0 |  | 54.0, 92.0, 83.0, 88.5, 50.0, 62.5, 80.0 | 0.3, 0.3, 0.3, 0.3, 0.3, 0.3, 0.3 | 0.3, 0.3, 0.3, 0.3, 0.3, 0.3, 0.3 |  |  |  | 30 | 9 |  |  | Conditioned area | 1 | 96 | Natural gas | AFUE | Fuel-fired air distribution heater |  | Garage or open crawl space | 1 | 2.9 | Electric | Heat pump | 80 | - | - | - | 657.7 | 121.8 | 100 | CFM @ 50 Pascals | 100.0, 95.0, 5.0 | Conditioned space, Conditioned space, Attic, exposed | 0.0, 0.0, 8.0 |  |  | 2.05 | ACH @ 50 Pascals | Supply Only | 100 | 331.0288 | 413.1621 | - | - | 902.726 | 34.513 | - | 3.081 | - | 9.3944 | - | 34.7791 | 324.23 | - | 107.15 | 1523.43
Talent | OR | 97540 | Medford, OR | Jackson | Southern - 6 | 4C | Pacific Power | Avista | 95959 | 2019 | 2017 ORSC | No | No | No Solar | No |  |  |  |  | 2019-11-21 | 31 | 69 | 106 | 40% | 3.6 | 6.1 | 9.7 | 713.05 | 59.42 | 1312 | 11241 | 1 | 3 | Single-family detached | No | Enclosed crawl space | 1312 | 38 | [7 empty] | - | - | - | - | 1132.0, 324.0 | 0.0, 0.0 | 21.0, 21.0 |  | 20.0, 36.0, 65.0, 42.5 | 0.35, 0.35, 0.35, 0.35 | 0.27, 0.27, 0.27, 0.27 |  |  |  | 0.0, 19.0 | 60.0, 19.0 |  |  | Conditioned area | 1 | 12.5 | Electric | HSPF | Air-source heat pump |  | Garage or open crawl space | 1 | 3.2 | Electric | Heat pump | 50 | Air-source heat pump | 18 | SEER | - | - | - | - | - | - | - |  |  | 2.5 | ACH @ 50 Pascals | Balanced | 100 | - | 919.6607 | 539.2919 | - | 655.9092 | 3.1388 | 1.8406 | 2.2386 | - | 31.4597 | 31.4599 | 31.5268 | 98.74 | 57.9 | 70.58 | 838.81
Talent | OR | 97540 | Medford, OR | Jackson | Southern - 6 | 4C | Pacific Power | Avista | 96004 | 2019 | 2017 ORSC | No | No | No Solar | No |  |  |  |  | 2019-11-21 | 39 | 81 | 109 | 39% | 4.1 | 6.8 | 10 | 804.68 | 67.06 | 1431 | 13395 | 2 | 3 | Single-family detached | No | Enclosed crawl space | 1038 | 38 | [7 empty] | 90 | - | 21 | Between conditioned space and ambient | 2164.0, 279.0 | 0.0, 0.0 | 21.0, 21.0 |  | 32.0, 47.0, 140.5, 24.5 | 0.35, 0.35, 0.35, 0.35 | 0.27, 0.27, 0.27, 0.27 |  |  |  | 0.0, 0.0 | 60.0, 30.0 |  |  | Conditioned area | 1 | 12.5 | Electric | HSPF | Air-source heat pump |  | Garage or open crawl space | 1 | 3.2 | Electric | Heat pump | 50 | Air-source heat pump | 18 | SEER | - | - | - | - | - | - | - |  |  | 3 | ACH @ 50 Pascals | Balanced | 100 | - | 1529.9948 | 591.1711 | - | 803.4647 | 5.2218 | 2.0176 | 2.7422 | - | 31.4597 | 31.4599 | 31.5268 | 164.28 | 63.47 | 86.45 | 930.44
Bend | OR | 97702 | Bend, OR | Deschutes | Central - 8 | 5B | Pacific Power | Cascade Natural Gas | 96276 | 2019 | 2017 ORSC | No | No | No Solar | No |  |  |  |  | 2019-11-21 | 66 | 78 | 77 | 15% | 5.4 | 6.3 | 6.7 | 841.69 | 70.14 | 1200 | 12322 | 2 | 2 | Single-family detached | No | Enclosed crawl space | 934 | 38 | [7 empty] | 63.0, 19.0 | 0.0, 0.0 | 21.0, 21.0 | Between conditioned space and ambient, Between conditioned space and garage | 1861.0, 297.0, 126.0 | 0.0, 0.0, 0.0 | 23.0, 23.0, 23.0 |  | 98.0, 16.0, 40.5, 88.300003 | 0.22, 0.22, 0.22, 0.22 | 0.28, 0.28, 0.28, 0.28 |  |  |  | 35.0, 0.0 | 9.0, 30.0 |  |  | Garage or open crawl space | 1 | 96 | Natural gas | AFUE | Fuel-fired air distribution heater |  | Garage or open crawl space | 1 | 0.62 | Natural gas | Conventional | 50 | Air conditioner | 13 | SEER | 243 | 45 | 43 | CFM @ 50 Pascals | 50.0, 50.0, 50.0, 50.0 | Enclosed crawl space, Enclosed crawl space, Attic, exposed, Attic, exposed | 8.0, 8.0, 8.0, 8.0 |  |  | 3.46 | ACH @ 50 Pascals | Supply Only | 100 | 337.8849 | 182.2535 | 369.6484 | 145.0127 | - | 34.4105 | 1.2616 | 14.5013 | - | 7.4324 | 31.46 | 7.005 | 255.75 | 39.69 | 101.58 | 1017.73
Redmond | OR | 97756 | Bend, OR | Deschutes | Central - 8 | 5B | Pacific Power | Cascade Natural Gas | 96456 | 2019 | 2017 ORSC | No | No | No Solar | No |  |  |  |  | 2019-11-21 | 65 | 82 | 91 | 21% | 5.8 | 6.9 | 7.9 | 930.9 | 77.58 | 1551 | 14549 | 1 | 3 | Single-family detached | No | Enclosed crawl space | 1551 | 38 | [7 empty] | - | - | - | - | 1527.0, 450.0, 24.0 | 0.0, 0.0, 0.0 | 23.0, 23.0, 23.0 |  | 52.0, 111.800003, 24.0, 24.0 | 0.3, 0.3, 0.3, 0.3 | 0.3, 0.3, 0.3, 0.3 |  |  |  | 35.0, 0.0 | 9.0, 30.0 |  |  | Garage or open crawl space | 1 | 95 | Natural gas | AFUE | Fuel-fired air distribution heater |  | Garage or open crawl space | 1 | 0.93 | Natural gas | Instant water heater | - | Air conditioner | 13 | SEER | 418.77 | 77.55 | 68 | CFM @ 50 Pascals | 50.0, 50.0, 50.0, 50.0 | Enclosed crawl space, Enclosed crawl space, Attic, exposed, Attic, exposed | 8.0, 8.0, 8.0, 8.0 |  |  | 3.3 | ACH @ 50 Pascals | Supply Only | 100 | 330.291 | 534.3325 | 641.3219 | 89.8669 | - | 34.8528 | 2.1888 | 8.9867 | - | 8.2705 | 31.4599 | 7.005 | 288.25 | 68.86 | 62.95 | 1106.94
Beaverton | OR | 97008 | Portland-Vancouver-Hillsboro, OR-WA | Washington | Portland Metro - 3 | 4C | Portland General Electric | NW Natural Gas | 71417 | 2019 | 2017 ORSC | Yes | Yes | No Solar | No |  |  |  |  | 2019-11-26 | 30 | 66 | 93 | 54% | 3.4 | 6.1 | 8.4 | 678.38 | 56.53 | 1595 | 13784 | 3 | 4 | Townhouse, inside unit | No | Slab | 234.0, 106.0 | 50.400002, 50.400002 | [7 empty] | 68.0, 31.0, 101.0 | 5.0, 0.0, 0.0 | 21.0, 21.0, 21.0 | Between conditioned space and ambient, Between conditioned space and garage, Between cond and another cond unit (adiabatic) | 880.0, 248.0, 1320.0 | 5.0, 0.0, 0.0 | 23.0, 23.0, 23.0 |  | 47.5, 57.0 | 0.23, 0.23 | 0.23, 0.23 |  |  |  | 49 | 11 |  |  | Conditioned area | 1 | 97.3 | Natural gas | AFUE | Fuel-fired air distribution heater |  | Conditioned area | 1 | 0.99 | Natural gas | Instant water heater | - | - | - | - | 322.988 | 59.8125 | 24 | CFM @ 50 Pascals | 100.0, 100.0 | Conditioned space, Conditioned space | 0.0, 0.0 |  |  | 1.99 | ACH @ 50 Pascals | Balanced | 100 | 49.6525 | 150.9295 | - | 89.8318 | - | 5.4804 | - | 8.9832 | - | 10.7966 | - | 8.334 | 59.17 | - | 74.87 | 923.3
Portland | OR | 97206 | Portland-Vancouver-Hillsboro, OR-WA | Multnomah | Portland Metro - 3 | 4C | Portland General Electric | NW Natural Gas | 84350 | 2019 | 2017 ORSC | No | Yes | No Solar | No |  |  |  |  | 2019-11-26 | 23 | 49 | 97 | 42% | 2.4 | 4.2 | 8.2 | 526.53 | 43.88 | 909 | 8686 | 2 | 1 | Single-family detached | Yes | Slab | - | - | [7 empty] | 89 | - | 21 | Between conditioned space and ambient | 1441 | - | 23 |  | 41.599998, 17.799999, 25.0, 62.5, 14.7, 26.5, 15.6 | 0.35, 0.35, 0.35, 0.35, 0.35, 0.35, 0.35 | 0.26, 0.26, 0.26, 0.26, 0.26, 0.26, 0.26 |  |  |  | - | 60 |  |  | Conditioned area | 1 | 9.8 | Electric | HSPF | Air-source heat pump |  | Conditioned area | 1 | 2.9 | Electric | Heat pump | 43 | Air-source heat pump | 20 | SEER | - | - | - | - | - | - | - |  |  | 0.91 | ACH @ 50 Pascals | Balanced | 100 | - | 894.4242 | 174.9627 | - | 492.096 | 3.0526 | 0.59714 | 1.6795 | - | 34.7051 | 34.7053 | 34.7791 | 105.94 | 20.72 | 58.41 | 670.77
Hillsboro | OR | 97124 | Portland-Vancouver-Hillsboro, OR-WA | Washington | Portland Metro - 3 | 4C | Portland General Electric | NW Natural Gas | 84768 | 2019 | 2017 ORSC | No | Yes | No Solar | No |  |  |  |  | 2019-11-26 | 54 | 73 | 101 | 26% | 5 | 6.3 | 9.1 | 919.45 | 76.62 | 1852 | 16126 | 2 | 3 | Townhouse, end unit | No | Enclosed crawl space | 655.0, 451.0, 91.0 | 30.0, 59.0, 59.0 | [7 empty] | 65.0, 22.0, 27.0 | 0.0, 0.0, 0.0 | 21.0, 21.0, 21.0 | Between conditioned space and ambient, Between conditioned space and garage, Between cond and another cond unit (adiabatic) | 1457.0, 198.0, 611.0 | 0.0, 0.0, 0.0 | 23.0, 23.0, 23.0 |  | 148.0, 224.5, 190.0 | 0.3, 0.3, 0.3 | 0.27, 0.27, 0.27 |  |  |  | 35 | 9 |  |  | Conditioned area | 1 | 92.1 | Natural gas | AFUE | Fuel-fired air distribution heater |  | Garage or open crawl space | 1 | 0.94 | Natural gas | Instant water heater | - | - | - | - | 375.03 | 69.45 | 100 | CFM @ 50 Pascals | 95.0, 95.0, 5.0, 5.0 | Conditioned space, Conditioned space, Attic, exposed, Attic, exposed | 0.0, 0.0, 8.0, 8.0 |  |  | 3.37 | ACH @ 50 Pascals | Supply Only | 100 | 249.9645 | 319.4808 | - | 81.5685 | - | 26.0868 | - | 8.1569 | - | 9.4193 | - | 8.334 | 245.72 | - | 67.98 | 1164.37
Hillsboro | OR | 97124 | Portland-Vancouver-Hillsboro, OR-WA | Washington | Portland Metro - 3 | 4C | Portland General Electric | NW Natural Gas | 86083 | 2019 | 2017 ORSC | No | Yes | No Solar | No |  |  |  |  | 2019-11-26 | 72 | 99 | 139 | 27% | 6.6 | 8.4 | 12.3 | 1219.8 | 101.65 | 3080 | 28283 | 2 | 4 | Single-family detached | No | Enclosed crawl space | 1413.0, 221.0, 115.0 | 38.0, 59.0, 59.0 | [7 empty] | 144.0, 41.0 | 0.0, 0.0 | 21.0, 21.0 | Between conditioned space and ambient, Between conditioned space and garage | 2784.0, 369.0 | 0.0, 0.0 | 23.0, 23.0 |  | 112.300003, 199.0, 125.0, 57.0 | 0.25, 0.25, 0.25, 0.25 | 0.28, 0.28, 0.28, 0.28 |  |  |  | 35 | 9 |  |  | Conditioned area | 1 | 92.1 | Natural gas | AFUE | Fuel-fired air distribution heater |  | Garage or open crawl space | 1 | 0.94 | Natural gas | Instant water heater | - | - | - | - | 623.7001 | 231 | 124 | CFM @ 50 Pascals | 75.0, 75.0, 25.0, 25.0 | Conditioned space, Conditioned space, Attic, exposed, Attic, exposed | 0.0, 0.0, 8.0, 8.0 |  |  | 2.39 | ACH @ 50 Pascals | Supply Only | 100 | 350.3815 | 448.0435 | - | 95.1945 | - | 36.5673 | - | 9.5195 | - | 9.4198 | - | 8.334 | 344.46 | - | 79.34 | 1464.72
Happy Valley | OR | 97086 | Portland-Vancouver-Hillsboro, OR-WA | Clackamas | Portland Metro - 3 | 4C | Portland General Electric | NW Natural Gas | 86438 | 2019 | 2017 ORSC | No | No | No Solar | No |  |  |  |  | 2019-11-26 | 40 | 72 | 104 | 42% | 4.3 | 7.1 | 9.3 | 849.48 | 70.79 | 1938 | 18726 | 1 | 3 | Single-family detached | No | Enclosed crawl space | 1938 | 38 | [7 empty] | - | - | - | - | 1686.0, 396.0, 50.0 | 2.0, 2.0, 2.0 | 28.700001, 28.700001, 28.700001 |  | 24.0, 79.300003, 12.0, 168.0 | 0.25, 0.25, 0.25, 0.25 | 0.23, 0.23, 0.23, 0.23 |  |  |  | 49 | 11 |  |  | Conditioned area | 1 | 96 | Natural gas | AFUE | Fuel-fired air distribution heater |  | Garage or open crawl space | 1 | 3.2 | Electric | Heat pump | 50 | Air conditioner | 14 | SEER | 523.26 | 96.9 | 69 | CFM @ 50 Pascals | 100.0, 100.0 | Conditioned space, Conditioned space | 0.0, 0.0 |  |  | 2.71 | ACH @ 50 Pascals | Supply Only | 100 | 160.4478 | 128.0808 | 537.7766 | - | 683.0557 | 16.4819 | 1.8354 | 2.3312 | - | 9.0162 | 34.7053 | 34.7791 | 148.6 | 63.7 | 81.08 | 1094.4
Hillsboro | OR | 97124 | Portland-Vancouver-Hillsboro, OR-WA | Washington | Portland Metro - 3 | 4C | Portland General Electric | NW Natural Gas | 86630 | 2019 | 2017 ORSC | No | Yes | No Solar | No |  |  |  |  | 2019-11-26 | 65 | 87 | 113 | 25% | 5.7 | 7.3 | 10.1 | 1044.26 | 87.02 | 2248 | 23358 | 2 | 3 | Single-family detached | No | Enclosed crawl space | 1044.0, 141.0, 121.0 | 38.0, 59.0, 59.0 | [7 empty] | 130.0, 18.0 | 0.0, 0.0 | 21.0, 21.0 | Between conditioned space and ambient, Between conditioned space and garage | 2794.0, 180.0 | 0.0, 0.0 | 23.0, 23.0 |  | 109.800003, 59.5, 130.800003, 210.399994 | 0.3, 0.3, 0.3, 0.3 | 0.28, 0.28, 0.28, 0.28 |  |  |  | 35 | 9 |  |  | Conditioned area | 1 | 92.1 | Natural gas | AFUE | Fuel-fired air distribution heater |  | Garage or open crawl space | 1 | 0.94 | Natural gas | Instant water heater | - | - | - | - | 455.22 | 168.6 | 78 | CFM @ 50 Pascals | 15.0, 15.0, 40.0, 40.0, 45.0, 45.0 | Conditioned space, Conditioned space, Enclosed crawl space, Enclosed crawl space, Attic, exposed, Attic, exposed | 0.0, 0.0, 8.0, 8.0, 8.0, 8.0 |  |  | 3.5 | ACH @ 50 Pascals | Supply Only | 100 | 350.9909 | 215.4133 | - | 81.6875 | - | 35.8343 | - | 8.1687 | - | 8.8577 | - | 8.334 | 317.41 | - | 68.08 | 1289.18
Hillsboro | OR | 97124 | Portland-Vancouver-Hillsboro, OR-WA | Washington | Portland Metro - 3 | 4C | Portland General Electric | NW Natural Gas | 86632 | 2019 | 2017 ORSC | No | Yes | No Solar | No |  |  |  |  | 2019-11-26 | 60 | 88 | 109 | 31% | 5.7 | 7.6 | 9.8 | 1065.25 | 88.77 | 2119 | 21950 | 2 | 3 | Single-family detached | No | Enclosed crawl space | 916.0, 315.0, 75.0 | 38.0, 59.0, 59.0 | [7 empty] | 117.0, 16.0 | 0.0, 0.0 | 21.0, 21.0 | Between conditioned space and ambient, Between conditioned space and garage | 2664.0, 160.0 | 0.0, 0.0 | 23.0, 23.0 |  | 101.0, 59.5, 137.5, 174.399994 | 0.28, 0.28, 0.28, 0.28 | 0.27, 0.27, 0.27, 0.27 |  |  |  | 35 | 9 |  |  | Conditioned area | 1 | 92.1 | Natural gas | AFUE | Fuel-fired air distribution heater |  | Garage or open crawl space | 1 | 0.94 | Natural gas | Instant water heater | - | Air conditioner | 13 | SEER | 429.0976 | 79.4625 | 24 | CFM @ 50 Pascals | 90.0, 90.0, 10.0, 10.0 | Conditioned space, Conditioned space, Attic, exposed, Attic, exposed | 0.0, 0.0, 8.0, 8.0 |  |  | 2.63 | ACH @ 50 Pascals | Supply Only | 100 | 277.8415 | 283.5085 | 765.4184 | 82.1254 | - | 28.7518 | 2.6124 | 8.2125 | - | 9.2043 | 34.7053 | 8.334 | 264.64 | 90.66 | 68.44 | 1310.17
Hillsboro | OR | 97124 | Portland-Vancouver-Hillsboro, OR-WA | Washington | Portland Metro - 3 | 4C | Portland General Electric | NW Natural Gas | 86634 | 2019 | 2017 ORSC | No | Yes | No Solar | No |  |  |  |  | 2019-11-26 | 62 | 88 | 112 | 29% | 5.6 | 7.4 | 10 | 1023.03 | 85.25 | 2223 | 23300 | 2 | 3 | Single-family detached | No | Enclosed crawl space | 1039.0, 141.0, 126.0 | 30.0, 59.0, 59.0 | [7 empty] | 131.0, 18.0 | 0.0, 0.0 | 21.0, 21.0 | Between conditioned space and ambient, Between conditioned space and garage | 2804.0, 180.0 | 0.0, 0.0 | 23.0, 23.0 |  | 106.0, 59.5, 130.800003, 210.399994 | 0.27, 0.27, 0.27, 0.27 | 0.27, 0.27, 0.27, 0.27 |  |  |  | 35 | 9 |  |  | Conditioned area | 1 | 92.1 | Natural gas | AFUE | Fuel-fired air distribution heater |  | Garage or open crawl space | 1 | 0.94 | Natural gas | Instant water heater | - | - | - | - | 450.158 | 83.3625 | 48 | CFM @ 50 Pascals | 85.0, 85.0, 15.0, 15.0 | Conditioned space, Conditioned space, Attic, exposed, Attic, exposed | 0.0, 0.0, 8.0, 8.0 |  |  | 2.9 | ACH @ 50 Pascals | Supply Only | 100 | 313.4006 | 327.7841 | - | 81.7697 | - | 32.4588 | - | 8.177 | - | 9.2258 | - | 8.334 | 299.46 | - | 68.15 | 1267.95
Hillsboro | OR | 97124 | Portland-Vancouver-Hillsboro, OR-WA | Washington | Portland Metro - 3 | 4C | Portland General Electric | NW Natural Gas | 86976 | 2019 | 2017 ORSC | No | Yes | No Solar | No |  |  |  |  | 2019-11-26 | 59 | 81 | 102 | 27% | 5.3 | 6.9 | 9.2 | 983.34 | 81.95 | 1904 | 20011 | 2 | 4 | Single-family detached | No | Enclosed crawl space | 938.0, 139.0 | 38.0, 59.0 | [7 empty] | 121.0, 18.0 | 0.0, 0.0 | 21.0, 21.0 | Between conditioned space and ambient, Between conditioned space and garage | 2587.0, 220.0 | 0.0, 0.0 | 23.0, 23.0 |  | 101.5, 45.799999, 180.0, 72.0 | 0.3, 0.3, 0.3, 0.3 | 0.27, 0.27, 0.27, 0.27 |  |  |  | 35 | 9 |  |  | Conditioned area | 1 | 92.1 | Natural gas | AFUE | Fuel-fired air distribution heater |  | Garage or open crawl space | 1 | 0.94 | Natural gas | Instant water heater | - | - | - | - | 385.56 | 142.8 | 100 | CFM @ 50 Pascals | 95.0, 95.0, 5.0, 5.0 | Conditioned space, Conditioned space, Attic, exposed, Attic, exposed | 0.0, 0.0, 8.0, 8.0 |  |  | 2.85 | ACH @ 50 Pascals | Supply Only | 100 | 267.22 | 336.838 | - | 99.2015 | - | 27.8716 | - | 9.9202 | - | 9.4047 | - | 8.334 | 262.12 | - | 82.67 | 1228.26
Hillsboro | OR | 97124 | Portland-Vancouver-Hillsboro, OR-WA | Washington | Portland Metro - 3 | 4C | Portland General Electric | NW Natural Gas | 88108 | 2019 | 2017 ORSC | No | Yes | No Solar | NEST Learning Thermostat |  |  |  |  | 2019-11-26 | 87 | 115 | 153 | 25% | 8.2 | 10.1 | 13.5 | 1565.25 | 130.44 | 3515 | 33486 | 2 | 5 | Single-family detached | No | Enclosed crawl space | 1704.0, 303.0 | 38.0, 38.0 | [7 empty] | 141.0, 39.0 | 0.0, 0.0 | 21.0, 21.0 | Between conditioned space and ambient, Between conditioned space and garage | 3102.0, 390.0 | 0.0, 0.0 | 23.0, 23.0 |  | 140.0, 82.0, 191.199997, 171.5 | 0.3, 0.3, 0.3, 0.3 | 0.3, 0.3, 0.3, 0.3 |  |  |  | 35 | 9 |  |  | Garage or open crawl space | 1 | 96.2 | Natural gas | AFUE | Fuel-fired air distribution heater |  | Garage or open crawl space | 1 | 0.82 | Natural gas | Instant water heater | - | Air conditioner | 13 | SEER | 711.787 | 263.625 | 90 | CFM @ 50 Pascals | 50.0, 50.0, 50.0, 50.0 | Enclosed crawl space, Enclosed crawl space, Attic, exposed, Attic, exposed | 8.0, 8.0, 8.0, 8.0 |  |  | 2.61 | ACH @ 50 Pascals | Supply Only | 100 | 411.1201 | 311.1883 | 1168.7708 | 131.9243 | - | 42.1741 | 3.989 | 13.1924 | - | 8.9808 | 34.7598 | 8.334 | 378.76 | 138.66 | 109.95 | 1810.17
Portland | OR | 97217 | Portland-Vancouver-Hillsboro, OR-WA | Multnomah | Portland Metro - 3 | 4C | Portland General Electric | NW Natural Gas | 92129 | 2019 | 2017 ORSC | No | Yes | No Solar | No |  |  |  |  | 2019-11-26 | 75 | 109 | 124 | 27% | 6.3 | 8.8 | 10.9 | 1391.23 | 115.94 | 2308 | 21935 | 3 | 3 | Single-family detached | No | Slab | 445 | 38 | [7 empty] | 99.0, 99.0 | 0.0, 0.0 | 23.0, 23.0 | Between conditioned space and ambient, Between conditioned space and ambient | 2390.560059, 216.125 | 0.0, 0.0 | 23.0, 23.0 |  | 8.0, 8.0, 24.0, 24.0, 18.0, 24.0, 18.0, 4.0, 28.0, 30.0, 4.0, 48.0, 6.0, 18.0, 16.0, 64.0, 126.0, 18.0, 18.0, 4.0, 18.0, 96.0, 32.0, 18.0, 30.0, 15.0, 60.0, 12.0 | 0.3, 0.3, 0.3, 0.3, 0.3, 0.3, 0.3, 0.3, 0.3, 0.3, 0.3, 0.3, 0.3, 0.3, 0.3, 0.3, 0.3, 0.3, 0.3, 0.3, 0.3, 0.3, 0.3, 0.3, 0.3, 0.3, 0.3, 0.3 | 0.27, 0.27, 0.27, 0.27, 0.27, 0.27, 0.27, 0.27, 0.27, 0.27, 0.27, 0.27, 0.27, 0.27, 0.27, 0.27, 0.27, 0.27, 0.27, 0.27, 0.27, 0.27, 0.27, 0.27, 0.27, 0.27, 0.27, 0.27 |  |  |  | 27 | 10 |  |  | Conditioned area | 4 | 12.5 | Electric | HSPF | Air-source heat pump |  | Garage or open crawl space | 1 | 3.1 | Electric | Heat pump | 66 | Air-source heat pump | 24.5 | SEER | - | - | - | - | - | - | - |  |  | 3.91 | ACH @ 50 Pascals | Balanced | 100 | - | 4372.4224 | 625.008 | - | 913.3701 | 14.9229 | 2.1331 | 3.1173 | - | 35.1112 | 34.7053 | 34.9634 | 523.96 | 74.03 | 108.99 | 1535.47
Tigard | OR | 97223 | Portland-Vancouver-Hillsboro, OR-WA | Washington | Portland Metro - 3 | 4C | Portland General Electric | NW Natural Gas | 92315 | 2019 | 2017 ORSC | No | No | No Solar | NEST Learning Thermostat |  |  |  |  | 2019-11-26 | 72 | 96 | 134 | 24% | 6.8 | 8.3 | 11.9 | 1284.82 | 107.07 | 2922 | 25924 | 2 | 6 | Single-family detached | No | Enclosed crawl space | 1142.0, 635.0 | 38.0, 38.0 | [7 empty] | 99.0, 52.0 | 0.0, 0.0 | 21.0, 21.0 | Between conditioned space and ambient, Between conditioned space and garage | 2283.0, 468.0 | 0.0, 0.0 | 23.0, 23.0 |  | 141.0, 157.5, 101.0, 6.0 | 0.3, 0.3, 0.3, 0.3 | 0.3, 0.3, 0.3, 0.3 |  |  |  | 35 | 9 |  |  | Garage or open crawl space | 1 | 96.2 | Natural gas | AFUE | Fuel-fired air distribution heater |  | Garage or open crawl space | 1 | 0.82 | Natural gas | Instant water heater | - | - | - | - | 591.705 | 219.15 | 114 | CFM @ 50 Pascals | 50.0, 50.0, 40.0, 40.0, 10.0, 10.0 | Enclosed crawl space, Enclosed crawl space, Attic, exposed, Attic, exposed, Conditioned space, Conditioned space | 8.0, 8.0, 8.0, 8.0, 0.0, 0.0 |  |  | 2.12 | ACH @ 50 Pascals | Supply Only | 100 | 294.7052 | 267.4747 | - | 148.4255 | - | 30.3834 | - | 14.8425 | - | 9.1091 | - | 8.334 | 276.77 | - | 123.7 | 1529.74
Happy Valley | OR | 97086 | Portland-Vancouver-Hillsboro, OR-WA | Clackamas | Portland Metro - 3 | 4C | Portland General Electric | NW Natural Gas | 92321 | 2019 | 2017 ORSC | No | No | No Solar | NEST Learning Thermostat |  |  |  |  | 2019-11-26 | 62 | 82 | 116 | 25% | 5.8 | 7.2 | 10.3 | 1094.78 | 91.23 | 2339 | 21297 | 2 | 5 | Single-family detached | No | Enclosed crawl space | 1025.0, 330.0 | 38.0, 38.0 | [7 empty] | 107.0, 37.0 | 0.0, 0.0 | 21.0, 21.0 | Between conditioned space and ambient, Between conditioned space and garage | 2303.0, 333.0 | 0.0, 0.0 | 23.0, 23.0 |  | 86.0, 143.5, 16.0, 31.0 | 0.3, 0.3, 0.3, 0.3 | 0.3, 0.3, 0.3, 0.3 |  |  |  | 35 | 9 |  |  | Garage or open crawl space | 1 | 96.2 | Natural gas | AFUE | Fuel-fired air distribution heater |  | Garage or open crawl space | 1 | 0.82 | Natural gas | Instant water heater | - | - | - | - | 473.6475 | 175.425 | 130 | CFM @ 50 Pascals | 50.0, 50.0, 50.0, 50.0 | Enclosed crawl space, Enclosed crawl space, Attic, exposed, Attic, exposed | 8.0, 8.0, 8.0, 8.0 |  |  | 2.28 | ACH @ 50 Pascals | Supply Only | 100 | 249.2823 | 211.4221 | - | 132.757 | - | 25.6498 | - | 13.2757 | - | 9.0586 | - | 8.334 | 232.35 | - | 110.64 | 1339.7
Happy Valley | OR | 97086 | Portland-Vancouver-Hillsboro, OR-WA | Clackamas | Portland Metro - 3 | 4C | Portland General Electric | NW Natural Gas | 92322 | 2019 | 2017 ORSC | No | No | No Solar | NEST Learning Thermostat |  |  |  |  | 2019-11-26 | 79 | 107 | 150 | 25% | 7.4 | 9.2 | 13.3 | 1403.36 | 116.95 | 3438 | 31064 | 2 | 6 | Single-family detached | No | Enclosed crawl space | 1715.0, 292.0 | 38.0, 38.0 | [7 empty] | 136.0, 34.0 | 0.0, 0.0 | 21.0, 21.0 | Between conditioned space and ambient, Between conditioned space and garage | 2922.0, 306.0 | 0.0, 0.0 | 23.0, 23.0 |  | 112.800003, 120.0, 179.0, 38.0 | 0.3, 0.3, 0.3, 0.3 | 0.3, 0.3, 0.3, 0.3 |  |  |  | 35 | 9 |  |  | Garage or open crawl space | 1 | 96.2 | Natural gas | AFUE | Fuel-fired air distribution heater |  | Garage or open crawl space | 1 | 0.82 | Natural gas | Instant water heater | - | - | - | - | 696.1951 | 257.85 | 130 | CFM @ 50 Pascals | 50.0, 50.0, 50.0, 50.0 | Enclosed crawl space, Enclosed crawl space, Attic, exposed, Attic, exposed | 8.0, 8.0, 8.0, 8.0 |  |  | 2.1 | ACH @ 50 Pascals | Supply Only | 100 | 349.5344 | 313.6455 | - | 146.4859 | - | 36.0239 | - | 14.6486 | - | 9.1004 | - | 8.334 | 327.83 | - | 122.08 | 1648.28
Redmond | OR | 97756 | Bend, OR | Deschutes | Central - 8 | 5B | Pacific Power | Cascade Natural Gas | 92711 | 2019 | 2017 ORSC | No | No | No Solar | No |  |  |  |  | 2019-11-26 | 78 | 91 | 99 | 14% | 6.5 | 7.3 | 8.6 | 1000.43 | 83.37 | 1727 | 18684 | 1 | 3 | Single-family detached | No | Enclosed crawl space | 1727 | 38 | [7 empty] | - | - | - | - | 1706.0, 387.0, 153.0 | 0.0, 0.0, 0.0 | 23.0, 23.0, 23.0 |  | 86.0, 138.0, 156.0 | 0.27, 0.27, 0.27 | 0.28, 0.28, 0.28 |  |  |  | 35.0, 0.0 | 9.0, 30.0 |  |  | Garage or open crawl space | 1 | 95 | Natural gas | AFUE | Fuel-fired air distribution heater |  | Garage or open crawl space | 1 | 0.62 | Natural gas | Conventional | 50 | - | - | - | 466.29 | 86.35 | 93 | CFM @ 50 Pascals | 50.0, 50.0, 50.0, 50.0 | Enclosed crawl space, Enclosed crawl space, Attic, exposed, Attic, exposed | 8.0, 8.0, 8.0, 8.0 |  |  | 3.26 | ACH @ 50 Pascals | Supply Only | 100 | 417.3656 | 647.4353 | - | 152.6414 | - | 43.9462 | - | 15.2641 | - | 8.2205 | - | 7.005 | 361.26 | - | 106.93 | 1176.47
Bend | OR | 97703 | Bend, OR | Deschutes | Central - 8 | 5B | Pacific Power | Cascade Natural Gas | 92754 | 2019 | 2017 ORSC | No | No | No Solar | No |  |  |  |  | 2019-11-26 | 82 | 112 | 120 | 27% | 6.9 | 9 | 10.4 | 1082.82 | 90.23 | 2256 | 20674 | 2 | 4 | Single-family detached | No | Enclosed crawl space | 1321.0, 358.0 | 38.0, 38.0 | [7 empty] | 60.0, 28.0 | 0.0, 0.0 | 21.0, 21.0 | Between conditioned space and ambient, Between conditioned space and garage | 2416.0, 252.0, 19.0 | 0.0, 0.0, 0.0 | 23.0, 23.0, 23.0 |  | 129.699997, 183.300003, 85.900002, 86.800003 | 0.25, 0.25, 0.25, 0.25 | 0.28, 0.28, 0.28, 0.28 |  |  |  | 35.0, 0.0 | 9.0, 30.0 |  |  | Garage or open crawl space | 1 | 96 | Natural gas | AFUE | Fuel-fired air distribution heater |  | Garage or open crawl space | 1 | 0.97 | Natural gas | Instant water heater | - | Air conditioner | 13 | SEER | 456.8401 | 253.8 | 68 | CFM @ 50 Pascals | 50.0, 50.0, 25.0, 25.0, 25.0, 25.0 | Enclosed crawl space, Enclosed crawl space, Attic, exposed, Attic, exposed, Conditioned space, Conditioned space | 8.0, 8.0, 8.0, 8.0, 0.0, 0.0 |  |  | 2.85 | ACH @ 50 Pascals | Supply Only | 100 | 467.9202 | 200.2211 | 882.0392 | 106.1408 | - | 47.4754 | 3.0104 | 10.6141 | - | 7.3423 | 31.46 | 7.005 | 348.58 | 94.71 | 74.35 | 1258.86
Forest Grove | OR | 97116 | Portland-Vancouver-Hillsboro, OR-WA | Washington | Portland Metro - 3 | 4C | Forest Grove Light & Power | NW Natural Gas | 92782 | 2019 | 2017 ORSC | No | No | No Solar | NEST Learning Thermostat |  |  |  |  | 2019-11-26 | 67 | 88 | 122 | 24% | 2.7 | 3.9 | 5.4 | 808.52 | 67.38 | 2535 | 23102 | 2 | 4 | Single-family detached | No | Enclosed crawl space | 1105.0, 361.0 | 38.0, 38.0 | [7 empty] | 118.0, 42.0 | 0.0, 0.0 | 21.0, 21.0 | Between conditioned space and ambient, Between conditioned space and garage | 2432.0, 378.0 | 0.0, 0.0 | 23.0, 23.0 |  | 105.0, 144.0, 16.0, 80.0 | 0.3, 0.3, 0.3, 0.3 | 0.3, 0.3, 0.3, 0.3 |  |  |  | 35 | 9 |  |  | Garage or open crawl space | 1 | 96 | Natural gas | AFUE | Fuel-fired air distribution heater |  | Garage or open crawl space | 1 | 0.82 | Natural gas | Instant water heater | - | Air conditioner | 13 | SEER | 513.3375 | 95.0625 | 127 | CFM @ 50 Pascals | 50.0, 50.0, 40.0, 40.0, 10.0, 10.0 | Enclosed crawl space, Enclosed crawl space, Attic, exposed, Attic, exposed, Conditioned space, Conditioned space | 8.0, 8.0, 8.0, 8.0, 0.0, 0.0 |  |  | 2.45 | ACH @ 50 Pascals | Supply Only | 100 | 293.3375 | 426.835 | 874.4354 | 113.1938 | - | 30.7905 | 2.9844 | 11.3194 | - | 8.7777 | 18.069 | 8.334 | 270.27 | 53.93 | 94.34 | 1181.48
Hillsboro | OR | 97124 | Portland-Vancouver-Hillsboro, OR-WA | Washington | Portland Metro - 3 | 4C | Portland General Electric | NW Natural Gas | 92875 | 2019 | 2017 ORSC | No | No | No Solar | NEST Learning Thermostat |  |  |  |  | 2019-11-26 | 66 | 89 | 128 | 25% | 6.2 | 7.7 | 11.4 | 1170.62 | 97.55 | 2737 | 24090 | 2 | 5 | Single-family detached | No | Enclosed crawl space | 1097.0, 559.0 | 38.0, 38.0 | [7 empty] | 95.0, 52.0 | 0.0, 0.0 | 21.0, 21.0 | Between conditioned space and ambient, Between conditioned space and garage | 2215.0, 468.0 | 0.0, 0.0 | 23.0, 23.0 |  | 121.0, 132.5, 6.0, 34.0 | 0.3, 0.3, 0.3, 0.3 | 0.3, 0.3, 0.3, 0.3 |  |  |  | 35 | 9 |  |  | Garage or open crawl space | 1 | 96.2 | Natural gas | AFUE | Fuel-fired air distribution heater |  | Garage or open crawl space | 1 | 0.82 | Natural gas | Instant water heater | - | - | - | - | 554.243 | 205.275 | 125 | CFM @ 50 Pascals | 50.0, 50.0, 50.0, 50.0 | Enclosed crawl space, Enclosed crawl space, Attic, exposed, Attic, exposed | 8.0, 8.0, 8.0, 8.0 |  |  | 2.59 | ACH @ 50 Pascals | Supply Only | 100 | 276.5004 | 223.478 | - | 130.9372 | - | 28.4128 | - | 13.0937 | - | 9.0247 | - | 8.334 | 256.42 | - | 109.12 | 1415.54
Forest Grove | OR | 97116 | Portland-Vancouver-Hillsboro, OR-WA | Washington | Portland Metro - 3 | 4C | Forest Grove Light & Power | NW Natural Gas | 72527 | 2019 | 2017 ORSC | No | No | No Solar | NEST Learning Thermostat |  |  |  |  | 2019-11-26 | 66 | 88 | 122 | 25% | 2.8 | 4 | 5.3 | 774.64 | 64.55 | 2528 | 23030 | 2 | 4 | Single-family detached | No | Enclosed crawl space | 1186.0, 424.0 | 38.0, 38.0 | [7 empty] | 109.0, 34.0 | 0.0, 0.0 | 21.0, 21.0 | Between conditioned space and ambient, Between conditioned space and garage | 2451.0, 306.0 | 0.0, 0.0 | 23.0, 23.0 |  | 86.5, 215.0, 119.5, 20.0 | 0.3, 0.3, 0.3, 0.3 | 0.3, 0.3, 0.3, 0.3 |  |  |  | 35 | 9 |  |  | Garage or open crawl space | 1 | 96.2 | Natural gas | AFUE | Fuel-fired air distribution heater |  | Garage or open crawl space | 1 | 0.82 | Natural gas | Instant water heater | - | - | - | - | 511.92 | 189.6 | 133 | CFM @ 50 Pascals | 50.0, 50.0, 50.0, 50.0 | Enclosed crawl space, Enclosed crawl space, Attic, exposed, Attic, exposed | 8.0, 8.0, 8.0, 8.0 |  |  | 2.36 | ACH @ 50 Pascals | Supply Only | 100 | 314.6015 | 233.0093 | - | 113.2221 | - | 32.2554 | - | 11.3222 | - | 8.5567 | - | 8.334 | 276 | - | 94.36 | 1147.6
Bend | OR | 97702 | Bend, OR | Deschutes | Central - 8 | 5B | Pacific Power | Cascade Natural Gas | 95746 | 2019 | 2017 ORSC | No | No | No Solar | No |  |  |  |  | 2019-11-26 | 62 | 85 | 106 | 24% | 5.8 | 7.9 | 9.2 | 966.73 | 80.56 | 1916 | 17192 | 2 | 4 | Single-family detached | No | Enclosed crawl space | 836.0, 260.0 | 30.0, 30.0 | [7 empty] | 103.0, 31.0 | 0.0, 0.0 | 21.0, 21.0 | Between conditioned space and ambient, Between conditioned space and garage | 2020.0, 282.0 | 0.0, 0.0 | 21.0, 21.0 |  | 35.0, 22.5, 20.0, 45.0, 14.0, 34.299999, 5.0 | 0.3, 0.3, 0.3, 0.3, 0.3, 0.3, 0.3 | 0.3, 0.3, 0.3, 0.3, 0.3, 0.3, 0.3 |  |  |  | 30 | 9 |  |  | Attic | 1 | 96 | Natural gas | AFUE | Fuel-fired air distribution heater |  | Garage or open crawl space | 1 | 3.51 | Electric | Heat pump | 65 | - | - | - | 388 | 71.8 | 104 | CFM @ 50 Pascals | 50.0, 100.0, 50.0 | Attic, exposed, Attic, exposed, Conditioned space | 8.0, 8.0, 0.0 |  |  | 3.33 | ACH @ 50 Pascals | Supply Only | 100 | 350.0522 | 435.9143 | - | - | 896.1642 | 36.493 | - | 3.0586 | - | 7.9877 | - | 31.5268 | 291.49 | - | 96.43 | 1142.77
Portland | OR | 97202 | Portland-Vancouver-Hillsboro, OR-WA | Multnomah | Portland Metro - 3 | 4C | Portland General Electric | NW Natural Gas | 71474 | 2019 | 2017 ORSC | No | No | No Solar | No |  |  |  |  | 2019-11-26 | 29 | 52 | 96 | 39% | 2.7 | 4 | 8.1 | 553.7 | 46.14 | 843 | 8430 | 1 | 1 | Single-family detached | Yes | Unconditioned basement | 843 | 50.4 | [7 empty] | - | - | - | - | 1240 | - | 23 |  | 75.0, 134.300003, 49.900002, 45.700001 | 0.29, 0.29, 0.29, 0.29 | 0.25, 0.25, 0.25, 0.25 |  |  |  | - | 38 |  |  | Conditioned area | 1 | 10.3 | Electric | HSPF | Air-source heat pump |  | Uncond bsmnt/enclosed crawl | 1 | 0.99 | Natural gas | Instant water heater | - | Air-source heat pump | 18.5 | SEER | - | - | - | - | - | - | - |  |  | 4 | ACH @ 50 Pascals | Exhaust Only | 100 | - | 1065.6632 | 396.6157 | 39.5742 | - | 3.6371 | 1.3536 | 3.9574 | - | 34.7051 | 34.7053 | 8.334 | 126.23 | 46.98 | 32.98 | 798.62
Canby | OR | 97013 | Portland-Vancouver-Hillsboro, OR-WA | Clackamas | Portland Metro - 3 | 4C | Portland General Electric | NW Natural Gas | 95764 | 2019 | 2017 ORSC | No | No | No Solar | No |  |  |  |  | 2019-11-26 | 47 | 66 | 95 | 28% | 4.5 | 5.7 | 8.5 | 841.19 | 70.1 | 1659 | 15875 | 1 | 3 | Single-family detached | No | Enclosed crawl space | 1659 | 30 | [7 empty] | - | - | - | - | 1498.0, 383.0 | 0.0, 0.0 | 23.0, 23.0 |  | 42.0, 56.0, 25.0, 94.0 | 0.3, 0.3, 0.3, 0.3 | 0.29, 0.29, 0.29, 0.29 |  |  |  | 35 | 9 |  |  | Conditioned area | 1 | 96 | Natural gas | AFUE | Fuel-fired air distribution heater |  | Garage or open crawl space | 1 | 0.93 | Natural gas | Instant water heater | - | - | - | - | 205 | 50 | 63 | CFM @ 50 Pascals | 15.0, 10.0, 85.0, 90.0 | Conditioned space, Conditioned space, Attic, under insulation, Attic, under insulation | 8.0, 8.0, 8.0, 8.0 |  |  | 3.06 | ACH @ 50 Pascals | Supply Only | 100 | 195.2009 | 268.8133 | - | 80.5207 | - | 20.4375 | - | 8.0521 | - | 9.5009 | - | 8.334 | 194.17 | - | 67.11 | 1086.11
Oregon City | OR | 97045 | Portland-Vancouver-Hillsboro, OR-WA | Clackamas | Portland Metro - 3 | 4C | Portland General Electric | NW Natural Gas | 71464 | 2019 | 2017 ORSC | No | No | No Solar | No |  |  |  |  | 2019-11-26 | 187 | 238 | 186 | 16% | 14.7 | 17.7 | 17.2 | 3286.04 | 273.84 | 5607 | 60174 | 2 | 6 | Single-family detached | No | More than one type | 3346 | 38 | [7 empty] | 173 | - | 21 | Between conditioned space and ambient | 6495.0, 675.0, 127.0 | 0.0, 0.0, 0.0 | 23.0, 23.0, 23.0 |  | 271.299988, 385.399994, 387.200012, 818.799988 | 0.22, 0.22, 0.22, 0.22 | 0.28, 0.28, 0.28, 0.28 |  |  |  | 35.0, 0.0 | 9.0, 30.0 |  |  | Uncond bsmnt/enclosed crawl | 2 | 10 | Electric | HSPF | Air-source heat pump |  | Garage or open crawl space | 2 | 0.95 | Electric | Conventional | 50 | Air-source heat pump | 18 | SEER | 98.369598, 536.452454 | 18.216593, 198.686081 | 73.0, 257.0 | CFM @ 50 Pascals, CFM @ 50 Pascals | 50.0, 50.0, 50.0, 50.0, 50.0, 50.0, 50.0, 50.0 | Enclosed crawl space, Enclosed crawl space, Attic, exposed, Attic, exposed, Enclosed crawl space, Enclosed crawl space, Attic, exposed, Attic, exposed | 8.0, 8.0, 8.0, 8.0, 8.0, 8.0, 8.0, 8.0 |  |  | 3.12 | ACH @ 50 Pascals | Balanced | 100 | - | 11137.9209 | 1592.95 | - | 4092.3135 | 38.0134 | 5.4367 | 13.9669 | - | 36.0779 | 35.5028 | 35.8596 | 1371.44 | 193.02 | 500.85 | 3530.96
Bend | OR | 97702 | Bend, OR | Deschutes | Central - 8 | 5B | Pacific Power | Cascade Natural Gas | 96564 | 2019 | 2017 ORSC | No | No | No Solar | No |  |  |  |  | 2019-11-26 | 67 | 95 | 125 | 26% | 6.2 | 8.7 | 10.8 | 1041.55 | 86.8 | 2356 | 20956 | 2 | 4 | Single-family detached | No | Enclosed crawl space | 100.0, 936.0, 384.0 | 30.0, 30.0, 30.0 | [7 empty] | 106.0, 28.0 | 0.0, 0.0 | 21.0, 21.0 | Between conditioned space and ambient, Between conditioned space and garage | 2228.0, 256.0 | 0.0, 0.0 | 21.0, 21.0 |  | 4.0, 65.0, 12.0, 34.700001, 14.0, 38.0, 32.0 | 0.3, 0.3, 0.3, 0.3, 0.3, 0.3, 0.3 | 0.3, 0.3, 0.3, 0.3, 0.3, 0.3, 0.3 |  |  |  | 30 | 9 |  |  | Attic | 1 | 96 | Natural gas | AFUE | Fuel-fired air distribution heater |  | Garage or open crawl space | 1 | 3.51 | Electric | Heat pump | 65 | - | - | - | 477.1 | 88.4 | 52 | CFM @ 50 Pascals | 50.0, 100.0, 50.0 | Attic, exposed, Attic, exposed, Conditioned space | 8.0, 8.0, 0.0 |  |  | 3.05 | ACH @ 50 Pascals | Supply Only | 100 | 381.9559 | 427.7797 | - | - | 896.1041 | 39.6556 | - | 3.0584 | - | 7.891 | - | 31.5268 | 312.92 | - | 96.42 | 1217.59
Grants Pass | OR | 97526 | - | Josephine | Southern - 6 | 4C | Pacific Power | Avista | 96568 | 2019 | 2017 ORSC | No | No | No Solar | No |  |  |  |  | 2019-11-26 | 21 | 33 | 82 | 19% | 2.6 | 3.3 | 7.2 | 521.66 | 43.47 | 400 | 3540 | 1 | 1 | Single-family detached | Yes | Slab | - | - | [7 empty] | - | - | - | - | 498.0, 205.0 | 0.0, 0.0 | 23.0, 23.0 |  | 8.2, 16.0, 17.200001 | 0.3, 0.3, 0.3 | 0.26, 0.26, 0.26 |  |  |  | 35 | 9 |  |  | Conditioned area | 1 | 11.4 | Electric | HSPF | Air-source heat pump |  | Conditioned area | 1 | 0.95 | Electric | Conventional | 50 | Air-source heat pump | 20 | SEER | - | - | - | - | - | - | - |  |  | 3 | ACH @ 50 Pascals | Balanced | 100 | - | 312.5863 | 198.9614 | - | 1413.3862 | 1.0668 | 0.67905 | 4.8238 | - | 31.4597 | 31.4599 | 31.5268 | 33.56 | 21.36 | 152.08 | 647.42
Medford | OR | 97504 | Medford, OR | Jackson | Southern - 6 | 4C | Pacific Power | Avista | 96569 | 2019 | 2017 ORSC | No | No | No Solar | Ecobee4 |  |  |  |  | 2019-11-26 | 62 | 73 | 99 | 14% | 5.8 | 6.5 | 8.9 | 1036.74 | 86.39 | 1806 | 16435 | 1 | 3 | Single-family detached | No | Enclosed crawl space | 1806 | 38 | [7 empty] | - | - | - | - | 1590.0, 279.0 | 0.0, 0.0 | 23.0, 23.0 |  | 46.5, 145.0, 48.0, 14.0 | 0.3, 0.3, 0.3, 0.3 | 0.27, 0.27, 0.27, 0.27 |  |  |  | - | 60 |  |  | Attic | 1 | 96 | Natural gas | AFUE | Fuel-fired air distribution heater |  | Garage or open crawl space | 1 | 0.6 | Natural gas | Conventional | 50 | Air conditioner | 13 | SEER | 487.62 | 90.3 | 98 | CFM @ 50 Pascals | 100.0, 100.0 | Attic, exposed, Attic, exposed | 8.0, 8.0 |  |  | 3.8 | ACH @ 50 Pascals | Exhaust Only | 100 | 269.1342 | 344.4734 | 893.1458 | 156.2663 | - | 28.0891 | 3.0483 | 15.6266 | - | 9.5211 | 31.4599 | 8.581 | 267.44 | 95.9 | 134.09 | 1282.5
Medford | OR | 97501 | Medford, OR | Jackson | Southern - 6 | 4C | Pacific Power | Avista | 96570 | 2019 | 2017 ORSC | No | No | No Solar | Ecobee4 |  |  |  |  | 2019-11-26 | 50 | 68 | 95 | 25% | 5.1 | 6.2 | 8.6 | 923.54 | 76.96 | 1664 | 16176 | 1 | 3 | Single-family detached | No | Enclosed crawl space | 1664 | 38 | [7 empty] | - | - | - | - | 1314.0, 243.0 | 0.0, 0.0 | 23.0, 23.0 |  | 37.5, 125.0, 11.3, 48.0 | 0.3, 0.3, 0.3, 0.3 | 0.27, 0.27, 0.27, 0.27 |  |  |  | - | 60 |  |  | Attic | 1 | 96 | Natural gas | AFUE | Fuel-fired air distribution heater |  | Garage or open crawl space | 1 | 0.99 | Natural gas | Instant water heater | - | Air conditioner | 13 | SEER | 449.28 | 83.2 | 95 | CFM @ 50 Pascals | 100.0, 100.0 | Attic, exposed, Attic, exposed | 8.0, 8.0 |  |  | 3 | ACH @ 50 Pascals | Exhaust Only | 100 | 224.5152 | 318.3923 | 993.6924 | 79.6383 | - | 23.5382 | 3.3914 | 7.9638 | - | 9.6198 | 31.4599 | 8.581 | 226.43 | 106.69 | 68.34 | 1169.3
Medford | OR | 97501 | Medford, OR | Jackson | Southern - 6 | 4C | Pacific Power | Avista | 96571 | 2019 | 2017 ORSC | No | No | No Solar | Ecobee4 |  |  |  |  | 2019-11-26 | 49 | 67 | 95 | 26% | 4.9 | 6 | 8.6 | 896.5 | 74.71 | 1675 | 15275 | 1 | 3 | Single-family detached | No | Enclosed crawl space | 1675 | 38 | [7 empty] | - | - | - | - | 1332.0, 306.0 | 0.0, 0.0 | 23.0, 23.0 |  | 25.0, 89.0, 30.0 | 0.3, 0.3, 0.3 | 0.27, 0.27, 0.27 |  |  |  | - | 60 |  |  | Attic | 1 | 96 | Natural gas | AFUE | Fuel-fired air distribution heater |  | Garage or open crawl space | 1 | 0.99 | Natural gas | Instant water heater | - | Air conditioner | 13 | SEER | 452.25 | 83.75 | 95 | CFM @ 50 Pascals | 100.0, 100.0 | Attic, exposed, Attic, exposed | 8.0, 8.0 |  |  | 3.2 | ACH @ 50 Pascals | Exhaust Only | 100 | 227.4633 | 311.8789 | 712.8829 | 79.5806 | - | 23.8108 | 2.433 | 7.9581 | - | 9.5863 | 31.4599 | 8.581 | 228.26 | 76.54 | 68.29 | 1142.26
Powell Butte | OR | 97753 | - | Crook | Central - 8 | 5B | Central Electric Cooperative | Cascade Natural Gas | 96580 | 2019 | 2017 ORSC | No | No | No Solar | No |  |  |  |  | 2019-11-26 | 86 | 99 | 116 | 13% | 4 | 4.8 | 5.2 | 922.12 | 76.84 | 2138 | 20778 | 1 | 2 | Single-family detached | No | Enclosed crawl space | 2138 | 38 | [7 empty] | - | - | - | - | 1986.0, 126.0 | 0.0, 0.0 | 23.0, 23.0 |  | 196.5, 106.5, 28.5, 32.5 | 0.3, 0.3, 0.3, 0.3 | 0.3, 0.3, 0.3, 0.3 |  |  |  | 35.0, 0.0 | 9.0, 30.0 |  |  | Garage or open crawl space | 1 | 95 | Natural gas | AFUE | Fuel-fired air distribution heater |  | Garage or open crawl space | 1 | 0.68 | Natural gas | Conventional | 75 | Air conditioner | 13 | SEER | 577.26 | 213.8 | 119 | CFM @ 50 Pascals | 50.0, 50.0, 50.0, 50.0 | Enclosed crawl space, Enclosed crawl space, Attic, exposed, Attic, exposed | 8.0, 8.0, 8.0, 8.0 |  |  | 4.5 | ACH @ 50 Pascals | Supply Only | 100 | 506.089 | 639.1833 | 707.9919 | 115.7602 | - | 52.7904 | 2.4164 | 11.576 | - | 7.6134 | 22.0746 | 7.005 | 401.92 | 53.34 | 81.09 | 1163.2
White City | OR | 97503 | Medford, OR | Jackson | Southern - 6 | 4C | Pacific Power | Avista | 96575 | 2019 | 2017 ORSC | No | No | No Solar | No |  |  |  |  | 2019-11-26 | 32 | 55 | 108 | 31% | 3.5 | 5.1 | 9.9 | 694.09 | 57.84 | 1390 | 11970 | 3 | 2 | Townhouse, inside unit | No | Enclosed crawl space | 292.0, 248.0, 18.0 | 38.0, 38.0, 38.0 | [7 empty] | 114.0, 75.0, 25.0 | 0.0, 0.0, 0.0 | 21.0, 21.0, 21.0 | Between conditioned space and ambient, Between cond and another cond unit (adiabatic), Between conditioned space and garage | 1245.0, 302.0, 903.0 | 0.0, 0.0, 1.5 | 23.0, 23.0, 21.700001 |  | 28.700001, 43.799999 | 0.3, 0.3 | 0.26, 0.26 |  |  |  | 35 | 9 |  |  | Conditioned area | 1 | 12.5 | Electric | HSPF | Air-source heat pump |  | Garage or open crawl space | 1 | 2.9 | Electric | Heat pump | 50 | Air-source heat pump | 18 | SEER | - | - | - | - | - | - | - |  |  | 3.5 | ACH @ 50 Pascals | Exhaust Only | 100 | - | 1120.5281 | 277.2383 | - | 752.7894 | 3.8243 | 0.94621 | 2.5692 | - | 31.4597 | 31.4599 | 31.5268 | 120.31 | 29.77 | 81 | 819.85
Hillsboro | OR | 97007 | Portland-Vancouver-Hillsboro, OR-WA | Washington | Portland Metro - 3 | 4C | Portland General Electric | NW Natural Gas | 96667 | 2019 | 2017 ORSC | No | No | No Solar | No |  |  |  |  | 2019-11-26 | 71 | 98 | 136 | 27% | 6.6 | 8.3 | 12 | 1224.15 | 102.01 | 2970 | 26839 | 2 | 4 | Single-family detached | No | Enclosed crawl space | 188.0, 1391.0 | 38.0, 38.0 | [7 empty] | 151.0, 42.0 | 0.0, 0.0 | 21.0, 21.0 | Between conditioned space and ambient, Between conditioned space and garage | 2624.0, 375.0, 274.0 | 0.0, 0.0, 0.0 | 23.0, 23.0, 23.0 |  | 42.700001, 48.0, 100.0, 8.0, 34.5, 38.0, 85.0, 48.0 | 0.3, 0.3, 0.3, 0.3, 0.3, 0.3, 0.3, 0.3 | 0.3, 0.3, 0.3, 0.3, 0.3, 0.3, 0.3, 0.3 |  |  |  | 30 | 9 |  |  | Conditioned area | 1 | 96 | Natural gas | AFUE | Fuel-fired air distribution heater |  | Garage or open crawl space | 1 | 0.82 | Natural gas | Instant water heater | - | - | - | - | 601.4 | 111.4 | 100 | CFM @ 50 Pascals | 100.0, 95.0, 5.0 | Conditioned space, Conditioned space, Attic, exposed | 0.0, 0.0, 8.0 |  |  | 1.92 | ACH @ 50 Pascals | Supply Only | 100 | 323.3697 | 406.1992 | - | 110.2209 | - | 33.7233 | - | 11.0221 | - | 9.4011 | - | 8.334 | 317.04 | - | 91.86 | 1469.07
Hood River | OR | 97031 | - | Hood River | Columbia Basin - 7 | 5B | Pacific Power | NW Natural Gas | 96693 | 2019 | 2017 ORSC | No | No | No Solar | No |  |  |  |  | 2019-11-26 | 71 | 91 | 99 | 21% | 6.4 | 7.4 | 8.6 | 1093.92 | 91.16 | 1743 | 15861 | 1 | 4 | Single-family detached | No | Enclosed crawl space | 1743 | 38 | [7 empty] | - | - | - | - | 1638.0, 270.0 | 0.0, 0.0 | 23.0, 23.0 |  | 114.0, 61.5, 36.0, 64.0 | 0.3, 0.3, 0.3, 0.3 | 0.25, 0.25, 0.25, 0.25 |  |  |  | 49 | 11 |  |  | Garage or open crawl space | 1 | 95.5 | Natural gas | AFUE | Fuel-fired air distribution heater |  | Garage or open crawl space | 1 | 0.93 | Natural gas | Instant water heater | - | Air conditioner | 14.25 | SEER | 470.61 | 87.15 | 407 | CFM @ 50 Pascals | 100.0, 100.0 | Enclosed crawl space, Attic, exposed | 8.0, 8.0 |  |  | 2.7 | ACH @ 50 Pascals | Exhaust Only | 100 | 366.8397 | 906.7642 | 669.9196 | 99.0773 | - | 39.7787 | 2.2864 | 9.9077 | - | 10.1168 | 31.46 | 8.334 | 402.43 | 71.93 | 82.57 | 1320.36
Bend | OR | 97702 | Bend, OR | Deschutes | Central - 8 | 5B | Pacific Power | Cascade Natural Gas | 96694 | 2019 | 2017 ORSC | No | No | No Solar | NEST Learning Thermostat |  |  |  |  | 2019-11-26 | 88 | 115 | 142 | 23% | 7.6 | 9.2 | 12.3 | 1238.17 | 103.18 | 2785 | 25065 | 1 | 4 | Single-family detached | No | Enclosed crawl space | 2785 | 38 | [7 empty] | - | - | - | - | 2142.0, 414.0 | 0.0, 0.0 | 23.0, 23.0 |  | 126.800003, 203.0, 66.0, 66.0 | 0.3, 0.3, 0.3, 0.3 | 0.3, 0.3, 0.3, 0.3 |  |  |  | 35 | 9 |  |  | Garage or open crawl space | 1 | 95 | Natural gas | AFUE | Fuel-fired air distribution heater |  | Garage or open crawl space | 1 | 0.93 | Natural gas | Instant water heater | - | - | - | - | 751.95 | 139.25 | 133 | CFM @ 50 Pascals | 50.0, 50.0, 50.0, 50.0 | Enclosed crawl space, Enclosed crawl space, Attic, exposed, Attic, exposed | 8.0, 8.0, 8.0, 8.0 |  |  | 2.74 | ACH @ 50 Pascals | Supply Only | 100 | 525.8077 | 812.3083 | - | 104.7982 | - | 55.3532 | - | 10.4798 | - | 8.2157 | - | 7.005 | 454.76 | - | 73.41 | 1414.21
Madras | OR | 97741 | - | Jefferson | Central - 8 | 5B | Pacific Power | Cascade Natural Gas | 96710 | 2019 | 2017 ORSC | No | No | No Solar | No |  |  |  |  | 2019-11-26 | 62 | 73 | 87 | 14% | 6.1 | 6.9 | 7.6 | 1060.57 | 88.38 | 1456 | 13104 | 1 | 3 | Single-family detached | No | Enclosed crawl space | 1456 | 38 | [7 empty] | - | - | - | - | 1475.0, 400.0 | 0.0, 0.0 | 24.0, 24.0 |  | 23.0, 92.0, 16.0, 45.0 | 0.3, 0.3, 0.3, 0.3 | 0.28, 0.27, 0.28, 0.28 |  |  |  | 35 | 9 |  |  | Garage or open crawl space | 1 | 95 | Natural gas | AFUE | Fuel-fired air distribution heater |  | Garage or open crawl space | 1 | 0.92 | Electric | Conventional | 50 | - | - | - | 393.12 | 72.8 | 63.78 | CFM @ 50 Pascals | 5.0, 10.0, 95.0, 90.0 | Garage, Garage, Attic, exposed, Attic, exposed | 8.0, 8.0, 8.0, 8.0 |  |  | 3.13 | ACH @ 50 Pascals | Supply Only | 100 | 316.2903 | 422.5636 | - | - | 2680.5359 | 33.0712 | - | 9.1486 | - | 8.0572 | - | 31.5268 | 266.46 | - | 288.43 | 1236.61
Madras | OR | 97741 | - | Jefferson | Central - 8 | 5B | Pacific Power | Cascade Natural Gas | 96712 | 2019 | 2017 ORSC | No | No | No Solar | No |  |  |  |  | 2019-11-26 | 68 | 84 | 100 | 19% | 6.6 | 7.7 | 8.7 | 1138.34 | 94.86 | 1766 | 15698 | 2 | 3 | Single-family detached | No | Enclosed crawl space | 785.0, 196.0 | 38.0, 38.0 | [7 empty] | 132 | - | 24 | Between conditioned space and ambient | 2312.0, 355.0 | 0.0, 0.0 | 24.0, 24.0 |  | 61.0, 74.0, 60.0, 24.0 | 0.3, 0.3, 0.3, 0.3 | 0.28, 0.27, 0.28, 0.28 |  |  |  | 35 | 9 |  |  | Conditioned area | 1 | 95 | Natural gas | AFUE | Fuel-fired air distribution heater |  | Conditioned area | 1 | 0.92 | Electric | Conventional | 50 | - | - | - | 357.615 | 66.225 | 88.21 | CFM @ 50 Pascals | 10.0, 40.0, 55.0, 60.0, 35.0 | Conditioned space, Conditioned space, Attic, exposed, Attic, exposed, Enclosed crawl space | 8.0, 8.0, 8.0, 8.0, 8.0 |  |  | 2.62 | ACH @ 50 Pascals | Supply Only | 100 | 357.479 | 461.1229 | - | - | 2747.51 | 37.3217 | - | 9.3772 | - | 8.0219 | - | 31.5268 | 299.39 | - | 295.63 | 1314.38
Madras | OR | 97741 | - | Jefferson | Central - 8 | 5B | Pacific Power | Cascade Natural Gas | 96713 | 2019 | 2017 ORSC | No | No | No Solar | No |  |  |  |  | 2019-11-26 | 64 | 75 | 92 | 15% | 6.3 | 7.1 | 8 | 1089.16 | 90.76 | 1577 | 14193 | 1 | 3 | Single-family detached | No | Enclosed crawl space | 1577 | 38 | [7 empty] | - | - | - | - | 1495.0, 460.0 | 0.0, 0.0 | 24.0, 24.0 |  | 40.0, 92.0, 19.0, 16.0 | 0.3, 0.3, 0.3, 0.3 | 0.28, 0.27, 0.28, 0.28 |  |  |  | 35 | 9 |  |  | Garage or open crawl space | 1 | 95 | Natural gas | AFUE | Fuel-fired air distribution heater |  | Garage or open crawl space | 1 | 0.92 | Electric | Conventional | 50 | - | - | - | 425.79 | 78.85 | 59.35 | CFM @ 50 Pascals | 5.0, 10.0, 95.0, 90.0 | Garage, Garage, Attic, exposed, Attic, exposed | 8.0, 8.0, 8.0, 8.0 |  |  | 2.59 | ACH @ 50 Pascals | Supply Only | 100 | 324.4451 | 428.9709 | - | - | 2750.356 | 33.9086 | - | 9.3869 | - | 8.0466 | - | 31.5268 | 272.85 | - | 295.94 | 1265.2
Prineville | OR | 97754 | - | Crook | Central - 8 | 5B | Pacific Power | Cascade Natural Gas | 96714 | 2019 | 2017 ORSC | No | No | No Solar | No |  |  |  |  | 2019-11-26 | 69 | 86 | 100 | 19% | 6.8 | 7.9 | 8.7 | 1190.52 | 99.21 | 1766 | 15698 | 2 | 3 | Single-family detached | No | Enclosed crawl space | 785.0, 196.0 | 38.0, 38.0 | [7 empty] | 132 | - | 24 | Between conditioned space and ambient | 2312.0, 355.0 | 0.0, 0.0 | 24.0, 24.0 |  | 61.0, 74.0, 60.0, 24.0 | 0.3, 0.3, 0.3, 0.3 | 0.28, 0.27, 0.28, 0.28 |  |  |  | 35 | 9 |  |  | Conditioned area | 1 | 95 | Natural gas | AFUE | Fuel-fired air distribution heater |  | Conditioned area | 1 | 0.92 | Electric | Conventional | 50 | Air conditioner | 13 | SEER | 357.615 | 66.225 | 63.28 | CFM @ 50 Pascals | 10.0, 40.0, 55.0, 60.0, 35.0 | Conditioned space, Conditioned space, Attic, exposed, Attic, exposed, Enclosed crawl space | 8.0, 8.0, 8.0, 8.0, 8.0 |  |  | 2.23 | ACH @ 50 Pascals | Supply Only | 100 | 353.6056 | 433.0123 | 539.287 | - | 2747.5083 | 36.8384 | 1.8406 | 9.3772 | - | 7.9717 | 31.4599 | 31.5268 | 293.67 | 57.9 | 295.63 | 1366.56
Prineville | OR | 97754 | - | Crook | Central - 8 | 5B | Pacific Power | Cascade Natural Gas | 96715 | 2019 | 2017 ORSC | No | No | No Solar | No |  |  |  |  | 2019-11-26 | 63 | 73 | 87 | 14% | 6 | 6.8 | 7.6 | 1034.95 | 86.25 | 1456 | 13104 | 1 | 3 | Single-family detached | No | Enclosed crawl space | 1456 | 38 | [7 empty] | - | - | - | - | 1475.0, 400.0 | 0.0, 0.0 | 24.0, 24.0 |  | 23.0, 92.0, 16.0, 45.0 | 0.3, 0.3, 0.3, 0.3 | 0.28, 0.27, 0.28, 0.28 |  |  |  | 35 | 9 |  |  | Garage or open crawl space | 1 | 95 | Natural gas | AFUE | Fuel-fired air distribution heater |  | Garage or open crawl space | 1 | 0.92 | Electric | Conventional | 50 | - | - | - | 393.12 | 72.8 | 79.41 | CFM @ 50 Pascals | 5.0, 10.0, 95.0, 90.0 | Garage, Garage, Attic, exposed, Attic, exposed | 8.0, 8.0, 8.0, 8.0 |  |  | 2.85 | ACH @ 50 Pascals | Supply Only | 100 | 309.9452 | 443.1055 | - | - | 2680.5359 | 32.5068 | - | 9.1486 | - | 8.1285 | - | 31.5268 | 264.23 | - | 288.43 | 1210.99
Bend | OR | 97703 | Bend, OR | Deschutes | Central - 8 | 5B | Pacific Power | Cascade Natural Gas | 96717 | 2019 | 2017 ORSC | No | No | Yes, Energy Trust Solar | NEST Learning Thermostat |  |  |  |  | 2019-11-26 | 46 | 91 | 92 | 22% | 2.1 | 7.4 | 8 | 200.75 | 16.73 | 1577 | 14794 | 2 | 3 | Single-family detached | No | Enclosed crawl space | 1145 | 38 | [7 empty] | 44 | - | 21 | Between conditioned space and ambient | 2060.0, 255.0 | 0.0, 0.0 | 23.0, 23.0 |  | 160.0, 107.5, 78.800003, 76.300003 | 0.3, 0.3, 0.3, 0.3 | 0.28, 0.28, 0.28, 0.28 |  |  |  | 35 | 9 |  |  | Garage or open crawl space | 1 | 97.5 | Natural gas | AFUE | Fuel-fired air distribution heater |  | Garage or open crawl space | 1 | 0.7 | Natural gas | Conventional | 50 | Air conditioner | 13 | SEER | 319.343 | 59.1375 | 53 | CFM @ 50 Pascals | 50.0, 50.0, 25.0, 25.0, 25.0, 25.0 | Enclosed crawl space, Enclosed crawl space, Attic, exposed, Attic, exposed, Conditioned space, Conditioned space | 8.0, 8.0, 8.0, 8.0, 0.0, 0.0 |  |  | 3.24 | ACH @ 50 Pascals | Supply Only | 100 | 365.1155 | 187.8534 | 766.5507 | 138.4582 | - | 37.1527 | 2.6162 | 13.8458 | -24.3357 | 7.4124 | 31.4599 | 7.005 | 275.39 | 82.31 | 96.99 | 376.79
Bend | OR | 97702 | Bend, OR | Deschutes | Central - 8 | 5B | Pacific Power | Cascade Natural Gas | 96757 | 2019 | 2017 ORSC | No | No | No Solar | No |  |  |  |  | 2019-11-26 | 75 | 88 | 96 | 13% | 6.4 | 7.2 | 8.3 | 1006.86 | 83.91 | 1663 | 16630 | 1 | 3 | Single-family detached | No | Enclosed crawl space | 1663 | 38 | [7 empty] | - | - | - | - | 1720.0, 100.0 | 0.0, 0.0 | 23.0, 23.0 |  | 78.0, 78.5, 108.5, 97.5 | 0.25, 0.25, 0.25, 0.25 | 0.26, 0.26, 0.26, 0.26 |  |  |  | 35 | 9 |  |  | Garage or open crawl space | 1 | 95 | Natural gas | AFUE | Fuel-fired air distribution heater |  | Garage or open crawl space | 1 | 0.62 | Natural gas | Conventional | 50 | Air conditioner | 13 | SEER | 449.01 | 83.15 | 82 | CFM @ 50 Pascals | 50.0, 50.0, 50.0, 50.0 | Enclosed crawl space, Enclosed crawl space, Attic, exposed, Attic, exposed | 8.0, 8.0, 8.0, 8.0 |  |  | 4.68 | ACH @ 50 Pascals | Supply Only | 100 | 373.1014 | 493.0722 | 716.8321 | 155.2243 | - | 38.993 | 2.4465 | 15.5224 | - | 8.0461 | 31.46 | 7.005 | 313.74 | 76.97 | 108.73 | 1182.9
Hillsboro | OR | 97124 | Portland-Vancouver-Hillsboro, OR-WA | Washington | Portland Metro - 3 | 4C | Portland General Electric | NW Natural Gas | 86978 | 2019 | 2017 ORSC | No | Yes | No Solar | No |  |  |  |  | 2019-12-05 | 60 | 82 | 105 | 26% | 5.4 | 6.9 | 9.4 | 1004.62 | 83.72 | 1986 | 19742 | 2 | 4 | Single-family detached | No | Enclosed crawl space | 934.0, 140.0 | 38.0, 59.0 | [7 empty] | 121.0, 18.0 | 0.0, 0.0 | 21.0, 21.0 | Between conditioned space and ambient, Between conditioned space and garage | 2551.0, 220.0 | 0.0, 0.0 | 23.0, 23.0 |  | 114.0, 45.799999, 72.0, 168.0 | 0.3, 0.3, 0.3, 0.3 | 0.3, 0.3, 0.3, 0.3 |  |  |  | 35 | 9 |  |  | Conditioned area | 1 | 92.1 | Natural gas | AFUE | Fuel-fired air distribution heater |  | Garage or open crawl space | 1 | 0.94 | Natural gas | Instant water heater | - | - | - | - | 402.165 | 148.95 | 100 | CFM @ 50 Pascals | 95.0, 95.0, 5.0, 5.0 | Conditioned space, Conditioned space, Attic, exposed, Attic, exposed | 0.0, 0.0, 8.0, 8.0 |  |  | 2.94 | ACH @ 50 Pascals | Supply Only | 100 | 278.0908 | 344.152 | - | 99.2029 | - | 28.9837 | - | 9.9203 | - | 9.3857 | - | 8.334 | 272.03 | - | 82.68 | 1249.54
Portland | OR | 97229 | Portland-Vancouver-Hillsboro, OR-WA | Washington | Portland Metro - 3 | 4C | Portland General Electric | NW Natural Gas | 68553 | 2019 | 2017 ORSC | No | Yes | No Solar | No |  |  |  |  | 2019-12-05 | 64 | 121 | 142 | 34% | 6.1 | 9.1 | 12.8 | 1268.74 | 105.73 | 3286 | 33061 | 2 | 5 | Single-family detached | No | Enclosed crawl space | 1498.0, 465.0 | 38.0, 49.0 | [7 empty] | 131.0, 45.0 | 0.0, 0.0 | 21.0, 21.0 | Between conditioned space and ambient, Between conditioned space and garage | 3121.0, 450.0 | 0.0, 0.0 | 23.0, 23.0 |  | 153.0, 12.0, 10.4, 232.0, 47.200001, 142.0 | 0.27, 0.27, 0.27, 0.27, 0.27, 0.27 | 0.25, 0.25, 0.25, 0.25, 0.25, 0.25 |  |  |  | 38 | 11 |  |  | Conditioned area | 1 | 13.6 | Electric | HSPF | Air-source heat pump |  | Garage or open crawl space | 1 | 0.97 | Natural gas | Instant water heater | - | Air-source heat pump | 18 | SEER | 665.415 | 246.45 | 100 | CFM @ 50 Pascals | 100.0, 100.0 | Conditioned space, Conditioned space | 0.0, 0.0 |  |  | 1.3 | ACH @ 50 Pascals | Supply Only | 100 | - | 2166.2104 | 757.147 | 108.9972 | - | 7.3932 | 2.5841 | 10.8997 | - | 34.7208 | 34.7053 | 8.334 | 256.7 | 89.68 | 90.84 | 1513.66
Portland | OR | 97229 | Portland-Vancouver-Hillsboro, OR-WA | Washington | Portland Metro - 3 | 4C | Portland General Electric | NW Natural Gas | 68563 | 2019 | 2017 ORSC | No | Yes | No Solar | No |  |  |  |  | 2019-12-05 | 67 | 131 | 142 | 35% | 6.3 | 9.6 | 12.8 | 1301.23 | 108.44 | 3276 | 33353 | 3 | 5 | Single-family detached | No | Enclosed crawl space | 1183.0, 460.0 | 38.0, 59.0 | [7 empty] | 249.0, 43.0 | 0.0, 0.0 | 21.0, 21.0 | Between conditioned space and ambient, Between conditioned space and garage | 3338.0, 430.0, 432.0 | 0.0, 0.0, 0.0 | 23.0, 23.0, 23.0 |  | 107.0, 70.0, 129.0, 5.8, 82.0, 130.0 | 0.27, 0.27, 0.27, 0.27, 0.27, 0.27 | 0.25, 0.25, 0.25, 0.25, 0.25, 0.25 |  |  |  | 38.0, 0.0 | 11.0, 38.0 |  |  | Conditioned area | 1 | 13.6 | Electric | HSPF | Air-source heat pump |  | Garage or open crawl space | 1 | 0.97 | Natural gas | Instant water heater | - | Air-source heat pump | 18 | SEER | 663.39 | 245.7 | 100 | CFM @ 50 Pascals | 100.0, 100.0 | Conditioned space, Conditioned space | 0.0, 0.0 |  |  | 2.18 | ACH @ 50 Pascals | Supply Only | 100 | - | 2362.2314 | 652.2628 | 113.5639 | - | 8.0622 | 2.2262 | 11.3564 | - | 34.743 | 34.7053 | 8.334 | 280.11 | 77.26 | 94.64 | 1546.15
Portland | OR | 97229 | Portland-Vancouver-Hillsboro, OR-WA | Washington | Portland Metro - 3 | 4C | Portland General Electric | NW Natural Gas | 90362 | 2019 | 2017 ORSC | No | Yes | No Solar | No |  |  |  |  | 2019-12-05 | 63 | 117 | 143 | 34% | 6 | 8.9 | 12.8 | 1246.59 | 103.88 | 3305 | 33404 | 2 | 5 | Single-family detached | No | Enclosed crawl space | 1525.0, 350.0 | 38.0, 59.0 | [7 empty] | 139.0, 39.0 | 0.0, 0.0 | 21.0, 21.0 | Between conditioned space and ambient, Between conditioned space and garage | 3108.0, 390.0 | 0.0, 0.0 | 23.0, 23.0 |  | 102.0, 36.0, 6.0, 8.1, 222.0, 43.0, 91.5 | 0.27, 0.27, 0.27, 0.27, 0.27, 0.27, 0.27 | 0.25, 0.25, 0.25, 0.25, 0.25, 0.25, 0.25 |  |  |  | 38 | 11 |  |  | Conditioned area | 1 | 13.6 | Electric | HSPF | Air-source heat pump |  | Garage or open crawl space | 1 | 0.97 | Natural gas | Instant water heater | - | Air-source heat pump | 18 | SEER | 669.263 | 247.875 | 100 | CFM @ 50 Pascals | 100.0, 100.0 | Conditioned space, Conditioned space | 0.0, 0.0 |  |  | 1.4 | ACH @ 50 Pascals | Supply Only | 100 | - | 2012.9415 | 704.187 | 108.9455 | - | 6.8701 | 2.4034 | 10.8946 | - | 34.707 | 34.7053 | 8.334 | 238.44 | 83.41 | 90.8 | 1491.51
Portland | OR | 97229 | Portland-Vancouver-Hillsboro, OR-WA | Washington | Portland Metro - 3 | 4C | Portland General Electric | NW Natural Gas | 91277 | 2019 | 2017 ORSC | No | Yes | No Solar | No |  |  |  |  | 2019-12-05 | 59 | 104 | 130 | 33% | 5.4 | 7.8 | 11.5 | 1119.45 | 93.29 | 2612 | 26300 | 2 | 4 | Single-family detached | No | Enclosed crawl space | 1102.0, 441.0, 18.0 | 38.0, 59.0, 59.0 | [7 empty] | 120.0, 46.0 | 0.0, 0.0 | 21.0, 21.0 | Between conditioned space and ambient, Between conditioned space and garage | 2712.0, 460.0 | 0.0, 0.0 | 23.0, 23.0 |  | 214.5, 20.0, 53.0, 124.0, 5.8, 9.0, 90.0 | 0.3, 0.3, 0.3, 0.3, 0.3, 0.3, 0.3 | 0.25, 0.25, 0.25, 0.25, 0.25, 0.25, 0.25 |  |  |  | 38 | 11 |  |  | Conditioned area | 1 | 10.4 | Electric | HSPF | Air-source heat pump |  | Garage or open crawl space | 1 | 0.97 | Natural gas | Instant water heater | - | Air-source heat pump | 18 | SEER | 528.93 | 195.9 | 35 | CFM @ 50 Pascals | 100.0, 100.0 | Conditioned space, Conditioned space | 0.0, 0.0 |  |  | 1.4 | ACH @ 50 Pascals | Supply Only | 100 | - | 2146.948 | 596.912 | 95.4319 | - | 7.3275 | 2.0372 | 9.5432 | - | 34.7051 | 34.7053 | 8.334 | 254.3 | 70.7 | 79.53 | 1364.37
Portland | OR | 97229 | Portland-Vancouver-Hillsboro, OR-WA | Washington | Portland Metro - 3 | 4C | Portland General Electric | NW Natural Gas | 91833 | 2019 | 2017 ORSC | No | Yes | No Solar | No |  |  |  |  | 2019-12-05 | 61 | 112 | 136 | 33% | 5.8 | 8.5 | 12.2 | 1187.63 | 98.97 | 2971 | 31663 | 2 | 5 | Single-family detached | No | Enclosed crawl space | 1331.0, 591.0, 70.0 | 38.0, 49.0, 49.0 | [7 empty] | 127.0, 45.0 | 0.0, 0.0 | 21.0, 21.0 | Between conditioned space and ambient, Between conditioned space and garage | 2881.0, 450.0 | 0.0, 0.0 | 23.0, 23.0 |  | 160.0, 53.0, 30.0, 90.199997, 24.0, 14.1, 50.5, 72.5 | 0.27, 0.27, 0.27, 0.27, 0.27, 0.27, 0.27, 0.27 | 0.25, 0.25, 0.25, 0.25, 0.25, 0.25, 0.25, 0.25 |  |  |  | 38 | 11 |  |  | Conditioned area | 1 | 13.6 | Electric | HSPF | Air-source heat pump |  | Garage or open crawl space | 1 | 0.97 | Natural gas | Instant water heater | - | Air-source heat pump | 18 | SEER | 601.628 | 222.825 | 100 | CFM @ 50 Pascals | 100.0, 100.0 | Conditioned space, Conditioned space | 0.0, 0.0 |  |  | 1.4 | ACH @ 50 Pascals | Supply Only | 100 | - | 2001.6537 | 588.7443 | 109.917 | - | 6.8316 | 2.0094 | 10.9917 | - | 34.7051 | 34.7053 | 8.334 | 237.09 | 69.74 | 91.6 | 1432.55
Ashland | OR | 97520 | Medford, OR | Jackson | Southern - 6 | 4C | City of Ashland | Avista | 91894 | 2019 | 2017 ORSC | No | No | No Solar | No |  |  |  |  | 2019-12-05 | 23 | 47 | 89 | 39% | 0.5 | 1 | 0.5 | 429.83 | 35.82 | 699 | 6361 | 1 | 2 | Apartment, end unit | No | More than one type | 651.0, 48.0 | 38.0, 38.0 | [7 empty] | - | - | - | - | 934.0, 198.0 | 0.0, 1.5 | 23.0, 21.700001 |  | 34.0, 24.0, 38.0 | 0.3, 0.3, 0.3 | 0.26, 0.26, 0.26 |  |  |  | - | 42 |  |  | Conditioned area | 1 | 12.5 | Electric | HSPF | Air-source heat pump |  | Conditioned area | 1 | 0.95 | Natural gas | Instant water heater | - | Air-source heat pump | 18 | SEER | - | - | - | - | - | - | - |  |  | 3.7 | ACH @ 50 Pascals | Balanced | 100 | - | 398.3235 | 321.1862 | 59.3043 | - | 1.3595 | 1.0962 | 5.9304 | - | 26.3724 | 26.3725 | 8.581 | 35.85 | 28.91 | 50.89 | 737.39
Ashland | OR | 97520 | Medford, OR | Jackson | Southern - 6 | 4C | City of Ashland | Avista | 91895 | 2019 | 2017 ORSC | No | No | No Solar | No |  |  |  |  | 2019-12-05 | 19 | 39 | 84 | 41% | 0.4 | 0.9 | 0.5 | 364.63 | 30.39 | 498 | 4532 | 1 | 1 | Apartment, end unit | Yes | Apartment above conditioned space | 488.0, 10.0 | 38.0, 38.0 | [7 empty] | - | - | - | - | 855.0, 72.0 | 0.0, 1.5 | 23.0, 21.700001 |  | 24.0, 24.0, 38.0 | 0.3, 0.3, 0.3 | 0.26, 0.26, 0.26 |  |  |  | 35 | 9 |  |  | Conditioned area | 1 | 10.7 | Electric | HSPF | Air-source heat pump |  | Conditioned area | 1 | 0.95 | Natural gas | Instant water heater | - | Air-source heat pump | 18.9 | SEER | - | - | - | - | - | - | - |  |  | 3.5 | ACH @ 50 Pascals | Balanced | 100 | - | 365.6468 | 261.1237 | 41.9239 | - | 1.2479 | 0.89121 | 4.1924 | - | 26.3724 | 26.3725 | 8.581 | 32.91 | 23.5 | 35.97 | 672.19
Ashland | OR | 97520 | Medford, OR | Jackson | Southern - 6 | 4C | City of Ashland | Avista | 91897 | 2019 | 2017 ORSC | No | No | No Solar | No |  |  |  |  | 2019-12-05 | 19 | 39 | 84 | 41% | 0.4 | 0.9 | 0.5 | 364.45 | 30.37 | 498 | 4532 | 1 | 1 | Apartment, end unit | Yes | Apartment above conditioned space | 488.0, 10.0 | 38.0, 38.0 | [7 empty] | - | - | - | - | 855.0, 72.0 | 0.0, 1.5 | 23.0, 21.700001 |  | 24.0, 24.0, 38.0 | 0.3, 0.3, 0.3 | 0.26, 0.26, 0.26 |  |  |  | 35 | 9 |  |  | Conditioned area | 1 | 10.7 | Electric | HSPF | Air-source heat pump |  | Conditioned area | 1 | 0.95 | Natural gas | Instant water heater | - | Air-source heat pump | 18.9 | SEER | - | - | - | - | - | - | - |  |  | 3.4 | ACH @ 50 Pascals | Balanced | 100 | - | 363.4816 | 261.2721 | 41.9239 | - | 1.2406 | 0.89171 | 4.1924 | - | 26.3724 | 26.3725 | 8.581 | 32.72 | 23.52 | 35.97 | 672.01
Ashland | OR | 97520 | Medford, OR | Jackson | Southern - 6 | 4C | City of Ashland | Avista | 91902 | 2019 | 2017 ORSC | No | No | No Solar | No |  |  |  |  | 2019-12-05 | 23 | 47 | 89 | 39% | 0.5 | 1 | 0.5 | 429.36 | 35.78 | 699 | 6361 | 1 | 2 | Apartment, end unit | No | More than one type | 651.0, 48.0 | 38.0, 38.0 | [7 empty] | - | - | - | - | 934.0, 198.0 | 0.0, 1.5 | 23.0, 21.700001 |  | 32.0, 24.0, 38.0 | 0.3, 0.3, 0.3 | 0.26, 0.26, 0.26 |  |  |  | - | 42 |  |  | Conditioned area | 1 | 12.5 | Electric | HSPF | Air-source heat pump |  | Conditioned area | 1 | 0.95 | Natural gas | Instant water heater | - | Air-source heat pump | 18 | SEER | - | - | - | - | - | - | - |  |  | 3.7 | ACH @ 50 Pascals | Balanced | 100 | - | 395.5838 | 318.6983 | 59.3043 | - | 1.3501 | 1.0877 | 5.9304 | - | 26.3724 | 26.3725 | 8.581 | 35.61 | 28.69 | 50.89 | 736.92
Ashland | OR | 97520 | Medford, OR | Jackson | Southern - 6 | 4C | City of Ashland | Avista | 91903 | 2019 | 2017 ORSC | No | No | No Solar | No |  |  |  |  | 2019-12-05 | 19 | 39 | 84 | 41% | 0.4 | 0.9 | 0.5 | 364.63 | 30.39 | 498 | 4532 | 1 | 1 | Apartment, end unit | Yes | Apartment above conditioned space | 488.0, 10.0 | 38.0, 38.0 | [7 empty] | - | - | - | - | 855.0, 72.0 | 0.0, 1.5 | 23.0, 21.700001 |  | 24.0, 24.0, 38.0 | 0.3, 0.3, 0.3 | 0.26, 0.26, 0.26 |  |  |  | 35 | 9 |  |  | Conditioned area | 1 | 10.7 | Electric | HSPF | Air-source heat pump |  | Conditioned area | 1 | 0.95 | Natural gas | Instant water heater | - | Air-source heat pump | 18.9 | SEER | - | - | - | - | - | - | - |  |  | 3.5 | ACH @ 50 Pascals | Balanced | 100 | - | 365.6468 | 261.1237 | 41.9239 | - | 1.2479 | 0.89121 | 4.1924 | - | 26.3724 | 26.3725 | 8.581 | 32.91 | 23.5 | 35.97 | 672.19
Ashland | OR | 97520 | Medford, OR | Jackson | Southern - 6 | 4C | City of Ashland | Avista | 91904 | 2019 | 2017 ORSC | No | No | No Solar | No |  |  |  |  | 2019-12-05 | 23 | 47 | 89 | 39% | 0.5 | 1 | 0.5 | 429.14 | 35.76 | 699 | 6361 | 1 | 2 | Apartment, end unit | No | More than one type | 651.0, 48.0 | 38.0, 38.0 | [7 empty] | - | - | - | - | 934.0, 198.0 | 0.0, 1.5 | 23.0, 21.700001 |  | 34.0, 24.0, 38.0 | 0.3, 0.3, 0.3 | 0.26, 0.26, 0.26 |  |  |  | - | 42 |  |  | Conditioned area | 1 | 12.5 | Electric | HSPF | Air-source heat pump |  | Conditioned area | 1 | 0.95 | Natural gas | Instant water heater | - | Air-source heat pump | 18 | SEER | - | - | - | - | - | - | - |  |  | 3.4 | ACH @ 50 Pascals | Balanced | 100 | - | 390.0631 | 321.8344 | 59.3043 | - | 1.3313 | 1.0984 | 5.9304 | - | 26.3724 | 26.3725 | 8.581 | 35.11 | 28.97 | 50.89 | 736.7
Ashland | OR | 97520 | Medford, OR | Jackson | Southern - 6 | 4C | City of Ashland | Avista | 91905 | 2019 | 2017 ORSC | No | No | No Solar | No |  |  |  |  | 2019-12-05 | 20 | 39 | 84 | 38% | 0.4 | 0.9 | 0.5 | 372.25 | 31.02 | 498 | 4532 | 1 | 1 | Apartment, end unit | Yes | Apartment above conditioned space | 488.0, 10.0 | 38.0, 38.0 | [7 empty] | - | - | - | - | 855.0, 72.0 | 0.0, 1.5 | 23.0, 21.700001 |  | 28.0, 23.0, 40.0 | 0.3, 0.3, 0.3 | 0.26, 0.26, 0.26 |  |  |  | 35 | 9 |  |  | Conditioned area | 1 | 10.7 | Electric | HSPF | Air-source heat pump |  | Conditioned area | 1 | 0.95 | Natural gas | Instant water heater | - | Air-source heat pump | 18.9 | SEER | - | - | - | - | - | - | - |  |  | 3.6 | ACH @ 50 Pascals | Balanced | 100 | - | 375.4908 | 267.4407 | 49.1156 | - | 1.2815 | 0.91277 | 4.9116 | - | 26.3724 | 26.3725 | 8.581 | 33.8 | 24.07 | 42.15 | 679.81
Ashland | OR | 97520 | Medford, OR | Jackson | Southern - 6 | 4C | City of Ashland | Avista | 91911 | 2019 | 2017 ORSC | No | No | No Solar | No |  |  |  |  | 2019-12-05 | 23 | 47 | 89 | 39% | 0.5 | 1 | 0.5 | 429.83 | 35.82 | 699 | 6361 | 1 | 2 | Apartment, end unit | No | More than one type | 651.0, 48.0 | 38.0, 38.0 | [7 empty] | - | - | - | - | 934.0, 198.0 | 0.0, 1.5 | 23.0, 21.700001 |  | 34.0, 24.0, 38.0 | 0.3, 0.3, 0.3 | 0.26, 0.26, 0.26 |  |  |  | - | 42 |  |  | Conditioned area | 1 | 12.5 | Electric | HSPF | Air-source heat pump |  | Conditioned area | 1 | 0.95 | Natural gas | Instant water heater | - | Air-source heat pump | 18 | SEER | - | - | - | - | - | - | - |  |  | 3.7 | ACH @ 50 Pascals | Balanced | 100 | - | 398.3235 | 321.1862 | 59.3043 | - | 1.3595 | 1.0962 | 5.9304 | - | 26.3724 | 26.3725 | 8.581 | 35.85 | 28.91 | 50.89 | 737.39
Ashland | OR | 97520 | Medford, OR | Jackson | Southern - 6 | 4C | City of Ashland | Avista | 91912 | 2019 | 2017 ORSC | No | No | No Solar | No |  |  |  |  | 2019-12-05 | 20 | 39 | 84 | 38% | 0.4 | 0.9 | 0.5 | 372.25 | 31.02 | 498 | 4532 | 1 | 1 | Apartment, end unit | Yes | Apartment above conditioned space | 488.0, 10.0 | 38.0, 38.0 | [7 empty] | - | - | - | - | 855.0, 72.0 | 0.0, 1.5 | 23.0, 21.700001 |  | 28.0, 23.0, 40.0 | 0.3, 0.3, 0.3 | 0.26, 0.26, 0.26 |  |  |  | 35 | 9 |  |  | Conditioned area | 1 | 10.7 | Electric | HSPF | Air-source heat pump |  | Conditioned area | 1 | 0.95 | Natural gas | Instant water heater | - | Air-source heat pump | 18.9 | SEER | - | - | - | - | - | - | - |  |  | 3.6 | ACH @ 50 Pascals | Balanced | 100 | - | 375.4908 | 267.4407 | 49.1156 | - | 1.2815 | 0.91277 | 4.9116 | - | 26.3724 | 26.3725 | 8.581 | 33.8 | 24.07 | 42.15 | 679.81
Ashland | OR | 97520 | Medford, OR | Jackson | Southern - 6 | 4C | City of Ashland | Avista | 91913 | 2019 | 2017 ORSC | No | No | No Solar | No |  |  |  |  | 2019-12-05 | 23 | 47 | 89 | 39% | 0.5 | 1 | 0.5 | 429.14 | 35.76 | 699 | 6361 | 1 | 2 | Apartment, end unit | No | More than one type | 651.0, 48.0 | 38.0, 38.0 | [7 empty] | - | - | - | - | 934.0, 198.0 | 0.0, 1.5 | 23.0, 21.700001 |  | 34.0, 24.0, 38.0 | 0.3, 0.3, 0.3 | 0.26, 0.26, 0.26 |  |  |  | - | 42 |  |  | Conditioned area | 1 | 12.5 | Electric | HSPF | Air-source heat pump |  | Conditioned area | 1 | 0.95 | Natural gas | Instant water heater | - | Air-source heat pump | 18 | SEER | - | - | - | - | - | - | - |  |  | 3.4 | ACH @ 50 Pascals | Balanced | 100 | - | 390.0631 | 321.8344 | 59.3043 | - | 1.3313 | 1.0984 | 5.9304 | - | 26.3724 | 26.3725 | 8.581 | 35.11 | 28.97 | 50.89 | 736.7
Ashland | OR | 97520 | Medford, OR | Jackson | Southern - 6 | 4C | City of Ashland | Avista | 91914 | 2019 | 2017 ORSC | No | No | No Solar | No |  |  |  |  | 2019-12-05 | 20 | 39 | 84 | 38% | 0.4 | 0.9 | 0.5 | 372.25 | 31.02 | 498 | 4532 | 1 | 1 | Apartment, end unit | Yes | Apartment above conditioned space | 488.0, 10.0 | 38.0, 38.0 | [7 empty] | - | - | - | - | 855.0, 72.0 | 0.0, 1.5 | 23.0, 21.700001 |  | 28.0, 23.0, 40.0 | 0.3, 0.3, 0.3 | 0.26, 0.26, 0.26 |  |  |  | 35 | 9 |  |  | Conditioned area | 1 | 10.7 | Electric | HSPF | Air-source heat pump |  | Conditioned area | 1 | 0.95 | Natural gas | Instant water heater | - | Air-source heat pump | 18.9 | SEER | - | - | - | - | - | - | - |  |  | 3.6 | ACH @ 50 Pascals | Balanced | 100 | - | 375.4908 | 267.4407 | 49.1156 | - | 1.2815 | 0.91277 | 4.9116 | - | 26.3724 | 26.3725 | 8.581 | 33.8 | 24.07 | 42.15 | 679.81
Ashland | OR | 97520 | Medford, OR | Jackson | Southern - 6 | 4C | City of Ashland | Avista | 95492 | 2019 | 2017 ORSC | No | No | No Solar | No |  |  |  |  | 2019-12-05 | 23 | 47 | 89 | 39% | 0.5 | 1 | 0.5 | 429.13 | 35.76 | 699 | 6361 | 1 | 2 | Apartment, end unit | No | More than one type | 651.0, 48.0 | 38.0, 38.0 | [7 empty] | - | - | - | - | 934.0, 198.0 | 0.0, 1.5 | 23.0, 21.700001 |  | 32.0, 24.0, 38.0 | 0.3, 0.3, 0.3 | 0.26, 0.26, 0.26 |  |  |  | - | 42 |  |  | Conditioned area | 1 | 12.5 | Electric | HSPF | Air-source heat pump |  | Conditioned area | 1 | 0.95 | Natural gas | Instant water heater | - | Air-source heat pump | 18 | SEER | - | - | - | - | - | - | - |  |  | 3.6 | ACH @ 50 Pascals | Balanced | 100 | - | 392.821 | 318.9144 | 59.3043 | - | 1.3407 | 1.0884 | 5.9304 | - | 26.3724 | 26.3725 | 8.581 | 35.36 | 28.71 | 50.89 | 736.69
Medford | OR | 97504 | Medford, OR | Jackson | Southern - 6 | 4C | Pacific Power | Avista | 95776 | 2019 | 2017 ORSC | No | No | No Solar | Bryant Housewise WiFi model T6-WEM01-A |  |  |  |  | 2019-12-05 | 62 | 83 | 101 | 25% | 5.7 | 7.1 | 9.1 | 1006.1 | 83.84 | 1869 | 18309 | 2 | 3 | Single-family detached | No | Enclosed crawl space | 1326 | 38 | [7 empty] | 101 | - | 21 | Between conditioned space and ambient | 2283.0, 351.0 | 0.0, 0.0 | 23.0, 23.0 |  | 40.299999, 181.800003, 22.5 | 0.3, 0.3, 0.3 | 0.26, 0.26, 0.24 |  |  |  | 35.0, 0.0 | 9.0, 30.0 |  |  | Attic | 1 | 96.2 | Natural gas | AFUE | Fuel-fired air distribution heater |  | Garage or open crawl space | 1 | 0.97 | Natural gas | Instant water heater | - | Air conditioner | 13.5 | SEER | 504.63 | 186.9 | 47 | CFM @ 50 Pascals | 100.0, 100.0 | Attic, exposed, Attic, exposed | 8.0, 8.0 |  |  | 3.8 | ACH @ 50 Pascals | Exhaust Only | 100 | 319.0791 | 163.8968 | 1002.9266 | 92.2935 | - | 32.4673 | 3.423 | 9.2294 | - | 8.9572 | 31.4599 | 8.581 | 290.82 | 107.69 | 79.2 | 1251.86
Portland | OR | 97219 | Portland-Vancouver-Hillsboro, OR-WA | Multnomah | Portland Metro - 3 | 4C | Portland General Electric | NW Natural Gas | 96042 | 2019 | 2017 ORSC | No | No | No Solar | No |  |  |  |  | 2019-12-05 | 51 | 109 | 112 | 42% | 4.7 | 8.2 | 9.7 | 1030.88 | 85.91 | 1693 | 16708 | 3 | 3 | Single-family detached | No | Slab | 18 | 38 | [7 empty] | 150 | 10.5 | 19 | Between conditioned space and ambient | 1947 | 9.8 | 19 |  | 20.1, 266.299988, 114.599998, 103.800003 | 0.4, 0.4, 0.4, 0.4 | 0.15, 0.15, 0.15, 0.15 |  |  |  | 8.0, 26.0 | 40.0, 19.0 |  |  | Conditioned area | 2 | 100 | Electric | % EFF | Electric hydronic distribution |  | Conditioned area | 1 | 3.2 | Electric | Heat pump | 83 | Air-source heat pump | 26.1 | SEER | - | - | - | - | - | - | - |  |  | 0.59 | ACH @ 50 Pascals | Balanced | 100 | - | 2572.5002 | 674.8694 | - | 742.1947 | 8.7799 | 2.3033 | 2.5331 | - | 34.7101 | 34.7053 | 34.7811 | 304.75 | 79.94 | 88.1 | 1175.12
Grants Pass | OR | 97526 | - | Josephine | Southern - 6 | 4C | Pacific Power | Avista | 96567 | 2019 | 2017 ORSC | No | No | No Solar | No |  |  |  |  | 2019-12-05 | 40 | 67 | 105 | 24% | 4.3 | 5.7 | 9.7 | 849.26 | 70.77 | 1297 | 10387 | 2 | 2 | Single-family detached | No | More than one type | 1024.0, 55.0 | 38.0, 38.0 | [7 empty] | 32.0, 24.0 | 0.0, 0.0 | 21.0, 21.0 | Between conditioned space and ambient, Between conditioned space and garage | 194.0, 259.0, 1350.0 | 0.0, 0.0, 0.0 | 23.0, 23.0, 23.0 |  | 56.299999, 28.0, 72.300003 | 0.3, 0.3, 0.3 | 0.26, 0.26, 0.26 |  |  |  | 35 | 9 |  |  | Conditioned area | 1 | 12.5 | Electric | HSPF | Air-source heat pump |  | Garage or open crawl space | 1 | 0.95 | Electric | Conventional | 50 | Air-source heat pump | 18 | SEER | - | - | - | - | - | - | - |  |  | 3 | ACH @ 50 Pascals | Balanced | 100 | - | 1244.7715 | 442.1093 | - | 2042.0496 | 4.2484 | 1.5089 | 6.9695 | - | 31.4597 | 31.4599 | 31.5268 | 133.65 | 47.47 | 219.72 | 975.02
Central Point | OR | 97502 | Medford, OR | Jackson | Southern - 6 | 4C | Pacific Power | Avista | 96577 | 2019 | 2017 ORSC | No | No | No Solar | Carrier Cor WiFi model T6-WEM01-A |  |  |  |  | 2019-12-05 | 50 | 70 | 98 | 28% | 4.9 | 6.1 | 8.8 | 876.43 | 73.04 | 1763 | 16395 | 1 | 3 | Single-family detached | No | Enclosed crawl space | 1763 | 38 | [7 empty] | - | - | - | - | 1566.0, 234.0 | 0.0, 0.0 | 23.0, 23.0 |  | 110.0, 70.0, 69.0 | 0.3, 0.3, 0.3 | 0.25, 0.25, 0.25 |  |  |  | 35 | 9 |  |  | Attic | 1 | 96.1 | Natural gas | AFUE | Fuel-fired air distribution heater |  | Garage or open crawl space | 1 | 0.97 | Natural gas | Instant water heater | - | Air conditioner | 13 | SEER | 476.01 | 176.3 | 59 | CFM @ 50 Pascals | 100.0, 100.0 | Attic, exposed, Attic, exposed | 8.0, 8.0 |  |  | 2.5 | ACH @ 50 Pascals | Balanced | 100 | 200.9073 | 160.8041 | 835.8495 | 87.5931 | - | 20.6396 | 2.8527 | 8.7593 | - | 9.1716 | 31.4599 | 8.581 | 189.3 | 89.75 | 75.16 | 1122.19
White City | OR | 97503 | Medford, OR | Jackson | Southern - 6 | 4C | Pacific Power | Avista | 96669 | 2019 | 2017 ORSC | No | No | No Solar | No |  |  |  |  | 2019-12-05 | 32 | 55 | 108 | 31% | 3.5 | 5.1 | 9.9 | 693.5 | 57.79 | 1390 | 11970 | 3 | 2 | Townhouse, inside unit | No | Enclosed crawl space | 292.0, 248.0, 18.0 | 38.0, 38.0, 38.0 | [7 empty] | 114.0, 75.0, 25.0 | 0.0, 0.0, 0.0 | 21.0, 21.0, 21.0 | Between conditioned space and ambient, Between cond and another cond unit (adiabatic), Between conditioned space and garage | 1245.0, 302.0, 903.0 | 0.0, 0.0, 1.5 | 23.0, 23.0, 21.700001 |  | 28.700001, 43.799999 | 0.3, 0.3 | 0.26, 0.26 |  |  |  | 35 | 9 |  |  | Conditioned area | 1 | 12.5 | Electric | HSPF | Air-source heat pump |  | Garage or open crawl space | 1 | 2.9 | Electric | Heat pump | 50 | Air-source heat pump | 18 | SEER | - | - | - | - | - | - | - |  |  | 3.4 | ACH @ 50 Pascals | Exhaust Only | 100 | - | 1114.8164 | 277.5038 | - | 752.7894 | 3.8048 | 0.94711 | 2.5692 | - | 31.4597 | 31.4599 | 31.5268 | 119.7 | 29.8 | 81 | 819.26
White City | OR | 97503 | Medford, OR | Jackson | Southern - 6 | 4C | Pacific Power | Avista | 96677 | 2019 | 2017 ORSC | No | No | No Solar | No |  |  |  |  | 2019-12-05 | 30 | 50 | 97 | 31% | 3.3 | 4.7 | 8.8 | 641.57 | 53.46 | 968 | 8703 | 2 | 2 | Townhouse, end unit | No | Enclosed crawl space | 340.0, 270.0, 18.0 | 38.0, 38.0, 38.0 | [7 empty] | 76.5, 25.0, 25.0 | 0.0, 0.0, 0.0 | 21.0, 21.0, 21.0 | Between conditioned space and ambient, Between cond and another cond unit (adiabatic), Between conditioned space and garage | 1228.5, 306.0, 306.0 | 0.0, 0.0, 1.5 | 23.0, 23.0, 21.700001 |  | 34.200001, 20.0, 20.0, 3.8 | 0.3, 0.3, 0.3, 0.3 | 0.26, 0.26, 0.26, 0.26 |  |  |  | 35 | 9 |  |  | Conditioned area | 1 | 10.7 | Electric | HSPF | Air-source heat pump |  | Garage or open crawl space | 1 | 2.9 | Electric | Heat pump | 50 | Air-source heat pump | 18.9 | SEER | - | - | - | - | - | - | - |  |  | 3.4 | ACH @ 50 Pascals | Exhaust Only | 100 | - | 1102.1606 | 282.9908 | - | 753.3174 | 3.7616 | 0.96584 | 2.571 | - | 31.4597 | 31.4599 | 31.5268 | 118.34 | 30.39 | 81.06 | 767.33
Damascus | OR | 97089 | Portland-Vancouver-Hillsboro, OR-WA | Clackamas | Portland Metro - 3 | 4C | Portland General Electric | NW Natural Gas | 96686 | 2019 | 2017 ORSC | No | No | No Solar | No |  |  |  |  | 2019-12-05 | 69 | 91 | 143 | 22% | 6.9 | 8.7 | 12.7 | 1323.9 | 110.32 | 3217 | 28953 | 2 | 3 | Single-family detached | No | Enclosed crawl space | 2009 | 30 | [7 empty] | 72.0, 72.0 | 0.0, 0.0 | 21.0, 21.0 | Between conditioned space and ambient, Between conditioned space and garage | 2192.5, 369.0, 400.0 | 0.0, 0.0, 0.0 | 21.0, 21.0, 21.0 |  | 107.0, 12.0, 156.0, 24.0 | 0.3, 0.45, 0.3, 0.3 | 0.3, 0.33, 0.3, 0.3 |  |  |  | 35 | 9 |  |  | Conditioned area | 1 | 95 | Natural gas | AFUE | Fuel-fired air distribution heater |  | Garage or open crawl space | 1 | 2.6 | Electric | Heat pump | 66 | Air conditioner | 13 | SEER | 651.443 | 120.638 | 63 | CFM @ 50 Pascals | 5.0, 5.0, 95.0, 95.0 | Conditioned space, Conditioned space, Attic, exposed, Attic, exposed | 0.0, 0.0, 8.0, 8.0 |  |  | 2.8 | ACH @ 50 Pascals | Exhaust Only | 100 | 390.9843 | 470.6737 | 625.0787 | - | 901.5494 | 40.7048 | 2.1334 | 3.077 | - | 9.3577 | 34.7053 | 34.7791 | 380.9 | 74.04 | 107.01 | 1568.82
Powell Butte | OR | 97753 | - | Crook | Central - 8 | 5B | Central Electric Cooperative | Cascade Natural Gas | 96769 | 2019 | 2017 ORSC | No | No | No Solar | No |  |  |  |  | 2019-12-05 | 136 | 161 | 146 | 15% | 6.7 | 7.9 | 6.6 | 1337.65 | 111.47 | 2881 | 31106 | 2 | 3 | Single-family detached | No | Enclosed crawl space | 2334.0, 449.0 | 38.0, 38.0 | [7 empty] | 20.0, 22.0 | 0.0, 0.0 | 21.0, 21.0 | Between conditioned space and ambient, Between conditioned space and garage | 4053.0, 135.0, 156.0 | 0.0, 0.0, 0.0 | 27.0, 27.0, 27.0 |  | 112.300003, 276.299988, 375.799988, 220.5 | 0.25, 0.25, 0.25, 0.25 | 0.28, 0.28, 0.28, 0.28 |  |  |  | 39.0, 0.0 | 11.0, 30.0 |  |  | Garage or open crawl space | 1 | 96 | Natural gas | AFUE | Fuel-fired air distribution heater |  | Garage or open crawl space | 1 | 0.68 | Natural gas | Conventional | 75 | Air conditioner | 13 | SEER | 337.099976, 31.764214 | 124.851837, 11.764523 | 133.0, 30.0 | CFM @ 50 Pascals, CFM @ 50 Pascals | 50.0, 50.0, 50.0, 50.0, 50.0, 50.0, 50.0, 50.0 | Enclosed crawl space, Enclosed crawl space, Attic, exposed, Attic, exposed, Garage, Garage, Attic, exposed, Attic, exposed | 8.0, 8.0, 8.0, 8.0, 8.0, 8.0, 8.0, 8.0 |  |  | 4.8 | ACH @ 50 Pascals | Supply Only | 100 | 932.3304 | 415.8311 | 1412.5145 | 138.6537 | - | 94.6523 | 4.8209 | 13.8654 | - | 7.2163 | 22.0746 | 7.005 | 683.04 | 106.42 | 97.13 | 1578.73
Bend | OR | 97702 | Bend, OR | Deschutes | Central - 8 | 5B | Pacific Power | Cascade Natural Gas | 96838 | 2019 | 2017 ORSC | No | No | No Solar | No |  |  |  |  | 2019-12-05 | 83 | 112 | 131 | 25% | 7.2 | 9.2 | 11.4 | 1153.37 | 96.11 | 2515 | 22867 | 2 | 4 | Single-family detached | No | Enclosed crawl space | 1516 | 38 | [7 empty] | 112.0, 43.0 | 0.0, 0.0 | 21.0, 21.0 | Between conditioned space and ambient, Between conditioned space and garage | 2526.0, 387.0 | 0.0, 0.0 | 23.0, 23.0 |  | 47.5, 108.099998, 116.300003, 48.5 | 0.24, 0.24, 0.24, 0.24 | 0.24, 0.24, 0.24, 0.24 |  |  |  | 35 | 9 |  |  | Garage or open crawl space | 1 | 95 | Natural gas | AFUE | Fuel-fired air distribution heater |  | Garage or open crawl space | 1 | 0.97 | Natural gas | Instant water heater | - | Air conditioner | 13 | SEER | 509.2876 | 188.625 | 132 | CFM @ 50 Pascals | 50.0, 50.0, 50.0, 50.0 | Enclosed crawl space, Enclosed crawl space, Attic, exposed, Attic, exposed | 8.0, 8.0, 8.0, 8.0 |  |  | 3.54 | ACH @ 50 Pascals | Supply Only | 100 | 453.5511 | 263.5469 | 772.7567 | 104.9939 | - | 46.2546 | 2.6374 | 10.4994 | - | 7.4659 | 31.4599 | 7.005 | 345.33 | 82.97 | 73.55 | 1329.41
Ashland | OR | 97520 | Medford, OR | Jackson | Southern - 6 | 4C | City of Ashland | Avista | 96856 | 2019 | 2017 ORSC | No | No | No Solar | No |  |  |  |  | 2019-12-05 | 47 | 95 | 116 | 39% | 0.7 | 1.4 | 0.7 | 769.5 | 64.13 | 1694 | 17957 | 1 | 3 | Single-family detached | No | Enclosed crawl space | 1694 | 38 | [7 empty] | - | - | - | - | 1725.0, 216.0 | 0.0, 0.0 | 23.0, 23.0 |  | 39.799999, 184.300003, 110.400002, 82.300003 | 0.3, 0.3, 0.3, 0.3 | 0.26, 0.26, 0.26, 0.26 |  |  |  | 35.0, 0.0 | 9.0, 30.0 |  |  | Conditioned area | 1 | 12.2 | Electric | HSPF | Air-source heat pump |  | Garage or open crawl space | 1 | 0.99 | Natural gas | Instant water heater | - | Air-source heat pump | 17.7 | SEER | - | - | - | - | - | - | - |  |  | 3 | ACH @ 50 Pascals | Balanced | 100 | - | 1774.6401 | 793.2318 | 74.2713 | - | 6.0568 | 2.7073 | 7.4271 | - | 27.7857 | 27.4716 | 8.581 | 168.29 | 74.37 | 63.73 | 1077.06
Beaverton | OR | 97007 | Portland-Vancouver-Hillsboro, OR-WA | Washington | Portland Metro - 3 | 4C | Portland General Electric | NW Natural Gas | 83890 | 2019 | 2017 ORSC | No | No | No Solar | No |  |  |  |  | 2019-12-12 | 73 | 98 | 153 | 22% | 7.2 | 9.5 | 13.5 | 1371.68 | 114.31 | 3519 | 31552 | 2 | 5 | Single-family detached | No | Enclosed crawl space | 44.0, 1524.0, 460.0 | 30.0, 30.0, 30.0 | [7 empty] | 138.0, 40.0 | 0.0, 0.0 | 21.0, 21.0 | Between conditioned space and ambient, Between conditioned space and garage | 2776.0, 366.0 | 0.0, 0.0 | 21.0, 21.0 |  | 7.5, 95.0, 12.0, 43.299999, 20.0, 44.0, 50.0 | 0.3, 0.3, 0.3, 0.3, 0.3, 0.3, 0.3 | 0.3, 0.3, 0.3, 0.3, 0.3, 0.3, 0.3 |  |  |  | 30 | 9 |  |  | Attic | 1 | 92.1 | Natural gas | AFUE | Fuel-fired air distribution heater |  | Garage or open crawl space | 1 | 3.4 | Electric | Heat pump | 65 | - | - | - | 712.598 | 131.963 | 123 | CFM @ 50 Pascals | 50.0, 100.0, 50.0 | Attic, exposed, Attic, exposed, Conditioned space | 8.0, 8.0, 0.0 |  |  | 3.05 | ACH @ 50 Pascals | Supply Only | 100 | 390.5007 | 502.7149 | - | - | 893.3738 | 40.7658 | - | 3.0491 | - | 9.4269 | - | 34.7791 | 384.3 | - | 106.04 | 1616.6
Tigard | OR | 97224 | Portland-Vancouver-Hillsboro, OR-WA | Washington | Portland Metro - 3 | 4C | Portland General Electric | NW Natural Gas | 84239 | 2019 | 2017 ORSC | No | No | No Solar | No |  |  |  |  | 2019-12-12 | 69 | 98 | 144 | 27% | 6.7 | 9.2 | 12.7 | 1287.83 | 107.32 | 3248 | 29029 | 2 | 4 | Single-family detached | No | Enclosed crawl space | 56.0, 1360.0, 472.0 | 30.0, 30.0, 59.0 | [7 empty] | 141.0, 41.0 | 0.0, 0.0 | 21.0, 21.0 | Between conditioned space and ambient, Between conditioned space and garage | 2712.0, 368.0 | 0.0, 0.0 | 23.0, 23.0 |  | 54.0, 92.0, 83.0, 88.5, 50.0, 62.5, 80.0 | 0.3, 0.3, 0.3, 0.3, 0.3, 0.3, 0.3 | 0.3, 0.3, 0.3, 0.3, 0.3, 0.3, 0.3 |  |  |  | 30 | 9 |  |  | Conditioned area | 1 | 92.1 | Natural gas | AFUE | Fuel-fired air distribution heater |  | Garage or open crawl space | 1 | 2.7 | Electric | Heat pump | 80 | - | - | - | 657.7 | 121.8 | 100 | CFM @ 50 Pascals | 100.0, 95.0, 5.0 | Conditioned space, Conditioned space, Attic, exposed | 0.0, 0.0, 8.0 |  |  | 3.28 | ACH @ 50 Pascals | Supply Only | 100 | 367.2737 | 405.6243 | - | - | 972.6812 | 38.1118 | - | 3.3197 | - | 9.2748 | - | 34.7791 | 353.48 | - | 115.46 | 1532.75
Hillsboro | OR | 97124 | Portland-Vancouver-Hillsboro, OR-WA | Washington | Portland Metro - 3 | 4C | Portland General Electric | NW Natural Gas | 89115 | 2019 | 2017 ORSC | No | Yes | No Solar | No |  |  |  |  | 2019-12-12 | 54 | 77 | 100 | 29% | 5 | 6.5 | 9 | 921.22 | 76.77 | 1830 | 19284 | 2 | 3 | Single-family detached | No | Enclosed crawl space | 900.0, 129.0, 27.0 | 38.0, 67.0, 67.0 | [7 empty] | 107.0, 28.0 | 0.0, 0.0 | 21.0, 21.0 | Between conditioned space and ambient, Between conditioned space and garage | 2357.0, 280.0 | 0.0, 0.0 | 23.0, 23.0 |  | 42.0, 54.0, 3.0, 37.5, 154.0, 78.800003 | 0.3, 0.3, 0.3, 0.3, 0.3, 0.3 | 0.27, 0.27, 0.27, 0.27, 0.27, 0.27 |  |  |  | 35 | 9 |  |  | Conditioned area | 1 | 92.1 | Natural gas | AFUE | Fuel-fired air distribution heater |  | Garage or open crawl space | 1 | 0.94 | Natural gas | Instant water heater | - | - | - | - | 370.575 | 68.625 | 100 | CFM @ 50 Pascals | 95.0, 95.0, 5.0, 5.0 | Conditioned space, Conditioned space, Attic, exposed, Attic, exposed | 0.0, 0.0, 8.0, 8.0 |  |  | 2.5 | ACH @ 50 Pascals | Supply Only | 100 | 254.6033 | 319.9378 | - | 82.9265 | - | 26.5523 | - | 8.2926 | - | 9.4015 | - | 8.334 | 249.63 | - | 69.11 | 1166.14
Portland | OR | 97213 | Portland-Vancouver-Hillsboro, OR-WA | Multnomah | Portland Metro - 3 | 4C | Pacific Power | NW Natural Gas | 91312 | 2019 | 2017 ORSC | No | No | No Solar | No |  |  |  |  | 2019-12-12 | 46 | 63 | 100 | 19% | 4.5 | 5.6 | 8.5 | 889.21 | 74.1 | 1057 | 10648 | 3 | 3 | Duplex, single unit | No | Slab | - | - | [7 empty] | 128.0, 40.0 | 0.0, 0.0 | 21.0, 21.0 | Between conditioned space and ambient, Between cond and another cond unit (adiabatic) | 1530.0, 479.0 | 0.0, 0.0 | 23.0, 23.0 |  | 36.0, 128.0, 72.0 | 0.28, 0.28, 0.28 | 0.3, 0.3, 0.3 |  |  |  | - | 59 |  |  | Conditioned area | 2 | 11.7 | Electric | HSPF | Air-source heat pump |  | Conditioned area | 1 | 0.95 | Electric | Conventional | 48 | Air-source heat pump | 21.6 | SEER | - | - | - | - | - | - | - |  |  | 0.83 | ACH @ 50 Pascals | Exhaust Only | 100 | - | 1804.5927 | 333.7719 | - | 2464.2432 | 6.159 | 1.1392 | 8.4104 | - | 31.4597 | 31.4599 | 31.5268 | 193.76 | 35.84 | 265.15 | 1014.97
Portland | OR | 97213 | Portland-Vancouver-Hillsboro, OR-WA | Multnomah | Portland Metro - 3 | 4C | Pacific Power | NW Natural Gas | 91314 | 2019 | 2017 ORSC | No | No | No Solar | No |  |  |  |  | 2019-12-12 | 46 | 63 | 100 | 19% | 4.5 | 5.6 | 8.5 | 890.45 | 74.2 | 1057 | 10648 | 3 | 3 | Duplex, single unit | No | Slab | - | - | [7 empty] | 128.0, 40.0 | 0.0, 0.0 | 21.0, 21.0 | Between conditioned space and ambient, Between cond and another cond unit (adiabatic) | 1530.0, 479.0 | 0.0, 0.0 | 23.0, 23.0 |  | 36.0, 128.0, 72.0 | 0.28, 0.28, 0.28 | 0.3, 0.3, 0.3 |  |  |  | - | 59 |  |  | Conditioned area | 2 | 11.7 | Electric | HSPF | Air-source heat pump |  | Conditioned area | 1 | 0.95 | Electric | Conventional | 48 | Air-source heat pump | 21.6 | SEER | - | - | - | - | - | - | - |  |  | 1.14 | ACH @ 50 Pascals | Exhaust Only | 100 | - | 1816.6765 | 333.2689 | - | 2464.2444 | 6.2003 | 1.1374 | 8.4104 | - | 31.4597 | 31.4599 | 31.5268 | 195.06 | 35.78 | 265.15 | 1016.21
Jacksonville | OR | 97530 | Medford, OR | Jackson | Southern - 6 | 4C | Pacific Power | Avista | 91344 | 2019 | 2017 ORSC | No | No | No Solar | Bryant Housewise WiFi model T6-WEM01-A |  |  |  |  | 2019-12-12 | 63 | 77 | 105 | 19% | 6.5 | 7.6 | 9.4 | 1211.62 | 100.97 | 2001 | 19185 | 1 | 3 | Single-family detached | No | Enclosed crawl space | 2001 | 38 | [7 empty] | - | - | - | - | 1460.0, 500.0 | 0.0, 0.0 | 23.0, 23.0 |  | 115.0, 157.5, 15.0, 62.5 | 0.3, 0.3, 0.3, 0.3 | 0.26, 0.26, 0.26, 0.26 |  |  |  | 35.0, 19.0 | 9.0, 19.0 |  |  | Attic | 1 | 96.2 | Natural gas | AFUE | Fuel-fired air distribution heater |  | Garage or open crawl space | 1 | 0.95 | Electric | Conventional | 50 | Air conditioner | 13 | SEER | 540.27 | 200.1 | 60 | CFM @ 50 Pascals | 100.0, 100.0 | Attic, exposed, Attic, exposed | 8.0, 8.0 |  |  | 3.3 | ACH @ 50 Pascals | Exhaust Only | 100 | 306.2315 | 181.027 | 861.0399 | - | 2553.8118 | 31.241 | 2.9387 | 8.7161 | - | 9.0156 | 31.4599 | 31.5268 | 281.66 | 92.45 | 274.79 | 1457.38
Portland | OR | 97213 | Portland-Vancouver-Hillsboro, OR-WA | Multnomah | Portland Metro - 3 | 4C | Pacific Power | NW Natural Gas | 91760 | 2019 | 2017 ORSC | No | No | No Solar | No |  |  |  |  | 2019-12-12 | 52 | 71 | 100 | 19% | 4.8 | 6 | 8.5 | 948.6 | 79.05 | 1057 | 10648 | 3 | 3 | Single-family detached | No | Slab | - | - | [7 empty] | 168 | - | 21 | Between conditioned space and ambient | 2009 | - | 23 |  | 36.0, 128.0, 72.0 | 0.28, 0.28, 0.28 | 0.3, 0.3, 0.3 |  |  |  | - | 59 |  |  | Conditioned area | 2 | 11.7 | Electric | HSPF | Air-source heat pump |  | Conditioned area | 1 | 0.95 | Electric | Conventional | 48 | Air-source heat pump | 21.6 | SEER | - | - | - | - | - | - | - |  |  | 0.8 | ACH @ 50 Pascals | Exhaust Only | 100 | - | 2341.9312 | 317.0085 | - | 2464.2822 | 7.9929 | 1.0819 | 8.4105 | - | 31.4891 | 31.4599 | 31.5385 | 251.69 | 34.04 | 265.26 | 1074.36
Bend | OR | 97702 | Bend, OR | Deschutes | Central - 8 | 5B | Pacific Power | Cascade Natural Gas | 92710 | 2019 | 2017 ORSC | No | No | No Solar | NEST Learning Thermostat |  |  |  |  | 2019-12-12 | 75 | 101 | 121 | 25% | 6.6 | 8.1 | 10.5 | 1077.52 | 89.79 | 2280 | 20620 | 2 | 4 | Single-family detached | No | Enclosed crawl space | 946.0, 449.0 | 38.0, 38.0 | [7 empty] | 106.0, 36.0 | 0.0, 0.0 | 21.0, 21.0 | Between conditioned space and ambient, Between conditioned space and garage | 2226.0, 324.0 | 0.0, 0.0 | 23.0, 23.0 |  | 99.0, 141.5, 48.0, 45.0 | 0.26, 0.26, 0.26, 0.26 | 0.29, 0.29, 0.29, 0.29 |  |  |  | 35 | 9 |  |  | Garage or open crawl space | 1 | 95 | Natural gas | AFUE | Fuel-fired air distribution heater |  | Garage or open crawl space | 1 | 0.94 | Natural gas | Instant water heater | - | - | - | - | 461.7 | 85.5 | 117 | CFM @ 50 Pascals | 25.0, 25.0, 50.0, 50.0, 25.0, 25.0 | Conditioned space, Conditioned space, Attic, exposed, Attic, exposed, Enclosed crawl space, Enclosed crawl space | 0.0, 0.0, 8.0, 8.0, 8.0, 8.0 |  |  | 2.97 | ACH @ 50 Pascals | Supply Only | 100 | 406.6011 | 600.6003 | - | 114.705 | - | 42.7099 | - | 11.4705 | - | 8.1645 | - | 7.005 | 348.7 | - | 80.35 | 1253.56
Hillsboro | OR | 97123 | Portland-Vancouver-Hillsboro, OR-WA | Washington | Portland Metro - 3 | 4C | Portland General Electric | NW Natural Gas | 92962 | 2019 | 2017 ORSC | No | No | No Solar | No |  |  |  |  | 2019-12-12 | 34 | 53 | 113 | 28% | 3.7 | 5.3 | 9.8 | 798.74 | 66.56 | 1757 | 15542 | 2 | 3 | Townhouse, inside unit | No | Slab | 52.0, 395.0 | 30.0, 30.0 | [7 empty] | 32.0, 21.0, 56.0 | 0.0, 0.0, 0.0 | 21.0, 21.0, 21.0 | Between conditioned space and ambient, Between conditioned space and garage, Between cond and another cond unit (adiabatic) | 696.0, 188.0, 1344.0 | 0.0, 0.0, 0.0 | 23.0, 23.0, 11.0 |  | 36.0, 12.0, 36.0, 30.0 | 0.3, 0.3, 0.3, 0.3 | 0.3, 0.3, 0.3, 0.3 |  |  |  | 35 | 9 |  |  | Conditioned area | 2 | 9.2 | Electric | HSPF | Air-source heat pump |  | Garage or open crawl space | 1 | 3.4 | Electric | Heat pump | 65 | Air-source heat pump | 16 | SEER | 223.155 | 41.325 | 49 | CFM @ 50 Pascals | 95.0, 5.0, 100.0 | Attic, exposed, Conditioned space, Conditioned space | 8.0, 0.0, 0.0 |  |  | 3.88 | ACH @ 50 Pascals | Exhaust Only | 100 | - | 981.6021 | 363.0723 | - | 645.2562 | 3.3502 | 1.2392 | 2.2022 | - | 34.7051 | 34.7053 | 34.7791 | 116.27 | 43.01 | 76.59 | 1043.66
Portland | OR | 97219 | Portland-Vancouver-Hillsboro, OR-WA | Multnomah | Portland Metro - 3 | 4C | Portland General Electric | NW Natural Gas | 93929 | 2019 | 2017 ORSC | No | No | No Solar | No |  |  |  |  | 2019-12-12 | 48 | 72 | 114 | 28% | 4.4 | 5.7 | 9.9 | 898.37 | 74.86 | 1803 | 16100 | 2 | 3 | Townhouse, end unit | No | Enclosed crawl space | 57.0, 748.0, 250.0 | 30.0, 30.0, 59.0 | [7 empty] | 102.0, 32.0 | 0.0, 0.0 | 21.0, 21.0 | Between conditioned space and ambient, Between conditioned space and garage | 1839.0, 294.0, 174.0 | 0.0, 0.0, 0.0 | 23.0, 23.0, 23.0 |  | 24.5, 9.0, 72.900002, 63.5, 45.0, 15.0 | 0.3, 0.3, 0.3, 0.3, 0.3, 0.3 | 0.3, 0.3, 0.3, 0.3, 0.3, 0.3 |  |  |  | 30 | 9 |  |  | Conditioned area | 2 | 10 | Electric | HSPF | Air-source heat pump |  | Garage or open crawl space | 1 | 0.94 | Natural gas | Instant water heater | - | Air-source heat pump | 21 | SEER | 213.638 | 39.5625 | 51 | CFM @ 50 Pascals | 100.0, 100.0 | Attic, exposed, Attic, exposed | 8.0, 8.0 |  |  | 2.99 | ACH @ 50 Pascals | Exhaust Only | 100 | - | 1761.8741 | 428.4923 | 80.4888 | - | 6.0132 | 1.4624 | 8.0489 | - | 34.7051 | 34.7053 | 8.334 | 208.69 | 50.75 | 67.08 | 1143.29
Cornelius | OR | 97113 | Portland-Vancouver-Hillsboro, OR-WA | Washington | Portland Metro - 3 | 4C | Portland General Electric | NW Natural Gas | 94460 | 2019 | 2017 ORSC | No | No | No Solar | No |  |  |  |  | 2019-12-12 | 78 | 101 | 139 | 22% | 7.5 | 9 | 12.3 | 1405.06 | 117.09 | 3067 | 27743 | 2 | 5 | Single-family detached | No | Enclosed crawl space | 1490.0, 274.0 | 38.0, 38.0 | [7 empty] | 128.0, 33.0 | 0.0, 0.0 | 21.0, 21.0 | Between conditioned space and ambient, Between conditioned space and garage | 2644.0, 297.0 | 0.0, 0.0 | 23.0, 23.0 |  | 123.800003, 172.0, 63.0, 66.0 | 0.26, 0.26, 0.26, 0.26 | 0.29, 0.29, 0.29, 0.29 |  |  |  | 35 | 9 |  |  | Garage or open crawl space | 1 | 96.2 | Natural gas | AFUE | Fuel-fired air distribution heater |  | Garage or open crawl space | 1 | 0.82 | Natural gas | Instant water heater | - | Air conditioner | 13 | SEER | 621.0675 | 230.025 | 100 | CFM @ 50 Pascals | 50.0, 50.0, 40.0, 40.0, 10.0, 10.0 | Enclosed crawl space, Enclosed crawl space, Attic, exposed, Attic, exposed, Conditioned space, Conditioned space | 8.0, 8.0, 8.0, 8.0, 0.0, 0.0 |  |  | 2.89 | ACH @ 50 Pascals | Supply Only | 100 | 324.013 | 265.2199 | 987.2095 | 131.6322 | - | 33.3065 | 3.3693 | 13.1632 | - | 9.0334 | 34.7053 | 8.334 | 300.87 | 116.93 | 109.7 | 1649.98
Happy Valley | OR | 97086 | Portland-Vancouver-Hillsboro, OR-WA | Clackamas | Portland Metro - 3 | 4C | Portland General Electric | NW Natural Gas | 94658 | 2019 | 2017 ORSC | No | No | No Solar | NEST Learning Thermostat |  |  |  |  | 2019-12-12 | 63 | 83 | 116 | 24% | 5.8 | 7.2 | 10.3 | 1101.78 | 91.82 | 2330 | 21218 | 2 | 5 | Single-family detached | No | Enclosed crawl space | 1016.0, 328.0 | 38.0, 38.0 | [7 empty] | 108.0, 37.0 | 0.0, 0.0 | 21.0, 21.0 | Between conditioned space and ambient, Between conditioned space and garage | 2276.0, 333.0 | 0.0, 0.0 | 23.0, 23.0 |  | 105.5, 143.5, 36.0, 40.0 | 0.3, 0.3, 0.3, 0.3 | 0.28, 0.28, 0.28, 0.28 |  |  |  | 35 | 9 |  |  | Garage or open crawl space | 1 | 96.2 | Natural gas | AFUE | Fuel-fired air distribution heater |  | Garage or open crawl space | 1 | 0.82 | Natural gas | Instant water heater | - | - | - | - | 471.825 | 174.75 | 87 | CFM @ 50 Pascals | 50.0, 50.0, 50.0, 50.0 | Enclosed crawl space, Enclosed crawl space, Attic, exposed, Attic, exposed | 8.0, 8.0, 8.0, 8.0 |  |  | 3.46 | ACH @ 50 Pascals | Supply Only | 100 | 260.2328 | 193.2705 | - | 134.6488 | - | 26.6829 | - | 13.4649 | - | 8.9686 | - | 8.334 | 239.31 | - | 112.22 | 1346.7
Tigard | OR | 97224 | Portland-Vancouver-Hillsboro, OR-WA | Washington | Portland Metro - 3 | 4C | Portland General Electric | NW Natural Gas | 95348 | 2019 | 2017 ORSC | No | No | No Solar | No |  |  |  |  | 2019-12-12 | 54 | 66 | 96 | 18% | 4.8 | 5.7 | 8.6 | 870.02 | 72.5 | 1683 | 15315 | 1 | 3 | Single-family detached | No | Enclosed crawl space | 1683 | 30 | [7 empty] | - | - | - | - | 1484.0, 472.0 | 0.0, 0.0 | 21.0, 21.0 |  | 32.0, 15.0, 93.0, 65.0 | 0.3, 0.3, 0.3, 0.3 | 0.3, 0.3, 0.3, 0.3 |  |  |  | 35 | 9 |  |  | Uncond bsmnt/enclosed crawl | 1 | 96 | Natural gas | AFUE | Fuel-fired air distribution heater |  | Garage or open crawl space | 1 | 0.65 | Natural gas | Conventional | 50 | - | - | - | 454.41 | 84.15 | 52 | CFM @ 50 Pascals | 50.0, 100.0, 50.0 | Attic, exposed, Attic, exposed, Conditioned space | 8.0, 8.0, 0.0 |  |  | 2.99 | ACH @ 50 Pascals | Supply Only | 100 | 214.2213 | 140.6797 | - | 133.0758 | - | 21.9023 | - | 13.3076 | - | 8.8948 | - | 8.334 | 194.82 | - | 110.91 | 1114.94
Tigard | OR | 97224 | Portland-Vancouver-Hillsboro, OR-WA | Washington | Portland Metro - 3 | 4C | Portland General Electric | NW Natural Gas | 95351 | 2019 | 2017 ORSC | No | No | No Solar | No |  |  |  |  | 2019-12-12 | 63 | 78 | 110 | 20% | 5.5 | 6.7 | 9.8 | 991.44 | 82.62 | 2144 | 21246 | 2 | 3 | Single-family detached | No | Enclosed crawl space | 1328 | 30 | [7 empty] | 69 | - | 21 | Between conditioned space and ambient | 2415.0, 344.0 | 0.0, 0.0 | 21.0, 21.0 |  | 11.2, 25.0, 86.0, 50.0, 20.0, 20.0, 27.0, 20.0 | 0.3, 0.3, 0.3, 0.3, 0.3, 0.3, 0.3, 0.3 | 0.3, 0.3, 0.3, 0.3, 0.3, 0.3, 0.3, 0.3 |  |  |  | 35 | 9 |  |  | Attic | 1 | 96 | Natural gas | AFUE | Fuel-fired air distribution heater |  | Garage or open crawl space | 1 | 0.65 | Natural gas | Conventional | 50 | - | - | - | 434.16 | 80.4 | 99 | CFM @ 50 Pascals | 50.0, 100.0, 50.0 | Attic, exposed, Attic, exposed, Conditioned space | 8.0, 8.0, 0.0 |  |  | 2.99 | ACH @ 50 Pascals | Supply Only | 100 | 283.4731 | 143.5817 | - | 135.1791 | - | 28.8374 | - | 13.5179 | - | 8.7647 | - | 8.334 | 252.75 | - | 112.66 | 1236.36
Salem | OR | 97305 | Salem, OR | Marion | Mid-Willamette - 4 | 4C | Portland General Electric | NW Natural Gas | 95356 | 2019 | 2017 ORSC | No | No | No Solar | No |  |  |  |  | 2019-12-12 | 46 | 64 | 96 | 25% | 4.6 | 6.3 | 8.6 | 882.59 | 73.55 | 1684 | 14982 | 2 | 3 | Single-family detached | No | Enclosed crawl space | 755.0, 168.0 | 30.0, 30.0 | [7 empty] | 103.0, 29.0 | 0.0, 0.0 | 21.0, 21.0 | Between conditioned space and ambient, Between conditioned space and garage | 1970.0, 263.0 | 0.0, 0.0 | 21.0, 21.0 |  | 13.0, 63.299999, 42.5, 6.0, 24.0, 20.0 | 0.3, 0.3, 0.3, 0.3, 0.3, 0.3 | 0.3, 0.3, 0.3, 0.3, 0.3, 0.3 |  |  |  | 35 | 9 |  |  | Attic | 1 | 92.1 | Natural gas | AFUE | Fuel-fired air distribution heater |  | Garage or open crawl space | 1 | 3.51 | Electric | Heat pump | 65 | - | - | - | 321.165 | 59.475 | 65 | CFM @ 50 Pascals | 50.0, 100.0, 50.0 | Attic, exposed, Attic, exposed, Conditioned space | 8.0, 8.0, 0.0 |  |  | 3.14 | ACH @ 50 Pascals | Supply Only | 100 | 222.1561 | 287.8777 | - | - | 678.0532 | 23.1981 | - | 2.3142 | - | 9.4339 | - | 34.7791 | 218.85 | - | 80.48 | 1127.51
Salem | OR | 97405 | Salem, OR | Marion | Southern Willamette - 5 | 4C | Portland General Electric | NW Natural Gas | 95357 | 2019 | 2017 ORSC | No | No | No Solar | No |  |  |  |  | 2019-12-12 | 47 | 67 | 96 | 26% | 4.8 | 6.7 | 8.6 | 925.64 | 77.14 | 1684 | 14982 | 2 | 4 | Single-family detached | No | Enclosed crawl space | 789.0, 168.0 | 30.0, 30.0 | [7 empty] | 106.0, 29.0 | 0.0, 0.0 | 21.0, 21.0 | Between conditioned space and ambient, Between conditioned space and garage | 2059.0, 262.0 | 0.0, 0.0 | 21.0, 21.0 |  | 12.0, 9.0, 58.299999, 18.0, 38.0, 6.0, 24.0, 20.0 | 0.3, 0.3, 0.3, 0.3, 0.3, 0.3, 0.3, 0.3 | 0.3, 0.3, 0.3, 0.3, 0.3, 0.3, 0.3, 0.3 |  |  |  | 35 | 9 |  |  | Attic | 1 | 92.1 | Natural gas | AFUE | Fuel-fired air distribution heater |  | Garage or open crawl space | 1 | 3.51 | Electric | Heat pump | 65 | - | - | - | 341.01 | 63.15 | 70 | CFM @ 50 Pascals | 50.0, 100.0, 50.0 | Attic, exposed, Attic, exposed, Conditioned space | 8.0, 8.0, 0.0 |  |  | 2.76 | ACH @ 50 Pascals | Supply Only | 100 | 221.3431 | 308.9005 | - | - | 804.5275 | 23.1886 | - | 2.7458 | - | 9.516 | - | 34.7791 | 220.66 | - | 95.5 | 1170.56
Salem | OR | 97305 | Salem, OR | Marion | Mid-Willamette - 4 | 4C | Portland General Electric | NW Natural Gas | 95359 | 2019 | 2017 ORSC | No | No | No Solar | No |  |  |  |  | 2019-12-12 | 48 | 68 | 96 | 26% | 4.8 | 6.8 | 8.6 | 929.14 | 77.43 | 1684 | 14982 | 2 | 4 | Single-family detached | No | Enclosed crawl space | 789.0, 168.0 | 30.0, 30.0 | [7 empty] | 106.0, 29.0 | 0.0, 0.0 | 21.0, 21.0 | Between conditioned space and ambient, Between conditioned space and garage | 2059.0, 262.0 | 0.0, 0.0 | 21.0, 21.0 |  | 12.0, 9.0, 58.299999, 18.0, 38.0, 6.0, 24.0, 20.0 | 0.3, 0.3, 0.3, 0.3, 0.3, 0.3, 0.3, 0.3 | 0.3, 0.3, 0.3, 0.3, 0.3, 0.3, 0.3, 0.3 |  |  |  | 35 | 9 |  |  | Attic | 1 | 92.1 | Natural gas | AFUE | Fuel-fired air distribution heater |  | Garage or open crawl space | 1 | 3.51 | Electric | Heat pump | 65 | - | - | - | 341.01 | 63.15 | 70 | CFM @ 50 Pascals | 50.0, 100.0, 50.0 | Attic, exposed, Attic, exposed, Conditioned space | 8.0, 8.0, 0.0 |  |  | 2.94 | ACH @ 50 Pascals | Supply Only | 100 | 225.561 | 308.9005 | - | - | 804.5275 | 23.6104 | - | 2.7458 | - | 9.4946 | - | 34.7791 | 224.17 | - | 95.5 | 1174.06
Portland | OR | 97229 | Portland-Vancouver-Hillsboro, OR-WA | Washington | Portland Metro - 3 | 4C | Portland General Electric | NW Natural Gas | 95386 | 2019 | 2017 ORSC | No | No | No Solar | No |  |  |  |  | 2019-12-12 | 38 | 58 | 103 | 30% | 4.2 | 6 | 9.3 | 838.46 | 69.87 | 1936 | 18251 | 3 | 3 | Townhouse, inside unit | No | More than one type | 112.0, 112.0, 522.0 | 30.0, 30.0, 30.0 | [7 empty] | 34.0, 82.0 | 0.0, 0.0 | 21.0, 21.0 | Between conditioned space and ambient, Between cond and another cond unit (adiabatic) | 670.0, 423.0, 1861.0 | 0.0, 0.0, 0.0 | 21.0, 21.0, 11.0 |  | 61.5, 104.0 | 0.3, 0.3 | 0.3, 0.3 |  |  |  | 35 | 9 |  |  | Attic | 1 | 92.1 | Natural gas | AFUE | Fuel-fired air distribution heater |  | Garage or open crawl space | 1 | 3.51 | Electric | Heat pump | 65 | - | - | - | 392.04 | 72.6 | 58 | CFM @ 50 Pascals | 25.0, 100.0, 75.0 | Attic, exposed, Attic, exposed, Conditioned space | 8.0, 8.0, 0.0 |  |  | 3.26 | ACH @ 50 Pascals | Supply Only | 100 | 142.4774 | 226.3778 | - | - | 658.3105 | 15.0204 | - | 2.2468 | - | 9.6737 | - | 34.7791 | 145.3 | - | 78.14 | 1083.38
Salem | OR | 97305 | Salem, OR | Marion | Mid-Willamette - 4 | 4C | Portland General Electric | NW Natural Gas | 95390 | 2019 | 2017 ORSC | No | No | No Solar | No |  |  |  |  | 2019-12-12 | 48 | 69 | 98 | 27% | 4.8 | 6.9 | 8.8 | 932.69 | 77.72 | 1757 | 15706 | 2 | 4 | Single-family detached | No | Enclosed crawl space | 16.0, 799.0, 342.0 | 30.0, 30.0, 30.0 | [7 empty] | 103.0, 40.0 | 0.0, 0.0 | 21.0, 21.0 | Between conditioned space and ambient, Between conditioned space and garage | 1955.0, 323.0 | 0.0, 0.0 | 21.0, 21.0 |  | 14.0, 71.0, 30.700001, 14.7, 30.0, 9.0 | 0.3, 0.3, 0.3, 0.3, 0.3, 0.3 | 0.3, 0.3, 0.3, 0.3, 0.3, 0.3 |  |  |  | 35 | 9 |  |  | Attic | 1 | 92.1 | Natural gas | AFUE | Fuel-fired air distribution heater |  | Garage or open crawl space | 1 | 3.51 | Electric | Heat pump | 65 | - | - | - | 355.793 | 65.8875 | 52 | CFM @ 50 Pascals | 50.0, 100.0, 50.0 | Attic, exposed, Attic, exposed, Conditioned space | 8.0, 8.0, 0.0 |  |  | 2.86 | ACH @ 50 Pascals | Supply Only | 100 | 224.1333 | 295.3674 | - | - | 775.5792 | 23.4214 | - | 2.647 | - | 9.4521 | - | 34.7791 | 221.38 | - | 92.06 | 1177.61
Beaverton | OR | 97007 | Portland-Vancouver-Hillsboro, OR-WA | Washington | Portland Metro - 3 | 4C | Portland General Electric | NW Natural Gas | 95393 | 2019 | 2017 ORSC | No | No | No Solar | No |  |  |  |  | 2019-12-12 | 66 | 93 | 140 | 26% | 6.5 | 8.8 | 12.4 | 1238.09 | 103.17 | 3099 | 26405 | 3 | 4 | Single-family detached | No | More than one type | 292.0, 37.0, 719.0, 395.0 | 30.0, 30.0, 30.0, 30.0 | [7 empty] | 225.0, 44.0 | 0.0, 0.0 | 21.0, 21.0 | Between conditioned space and ambient, Between conditioned space and enclosed crawl | 2931.0, 353.0, 218.0 | 0.0, 0.0, 0.0 | 21.0, 21.0, 21.0 |  | 75.0, 16.0, 226.5, 7.0 | 0.3, 0.3, 0.3, 0.3 | 0.3, 0.3, 0.3, 0.3 |  |  |  | 35 | 9 |  |  | Attic | 1 | 92.1 | Natural gas | AFUE | Fuel-fired air distribution heater |  | Garage or open crawl space | 1 | 3.51 | Electric | Heat pump | 65 | - | - | - | 627.5 | 116.2 | 118 | CFM @ 50 Pascals | 50.0, 50.0, 100.0 | Conditioned space, Attic, exposed, Attic, exposed | 0.0, 8.0, 8.0 |  |  | 3.25 | ACH @ 50 Pascals | Supply Only | 100 | 355.1329 | 458.5988 | - | - | 753.9296 | 37.0785 | - | 2.5731 | - | 9.4302 | - | 34.7791 | 349.66 | - | 89.49 | 1483.01
Salem | OR | 97305 | Salem, OR | Marion | Mid-Willamette - 4 | 4C | Portland General Electric | NW Natural Gas | 95394 | 2019 | 2017 ORSC | No | No | No Solar | No |  |  |  |  | 2019-12-12 | 46 | 65 | 98 | 25% | 4.6 | 6.4 | 8.8 | 897.46 | 74.79 | 1757 | 15706 | 2 | 3 | Single-family detached | No | Enclosed crawl space | 723.0, 244.0 | 30.0, 30.0 | [7 empty] | 82.0, 33.0 | 0.0, 0.0 | 21.0, 21.0 | Between conditioned space and ambient, Between conditioned space and garage | 1791.0, 304.0 | 0.0, 0.0 | 21.0, 21.0 |  | 5.0, 78.0, 36.0, 14.7, 25.0 | 0.3, 0.3, 0.3, 0.3, 0.3 | 0.3, 0.3, 0.3, 0.3, 0.3 |  |  |  | 35 | 9 |  |  | Attic | 1 | 92.1 | Natural gas | AFUE | Fuel-fired air distribution heater |  | Garage or open crawl space | 1 | 3.51 | Electric | Heat pump | 65 | - | - | - | 355.793 | 65.8875 | 83 | CFM @ 50 Pascals | 50.0, 100.0, 50.0 | Attic, exposed, Attic, exposed, Conditioned space | 8.0, 8.0, 0.0 |  |  | 2.57 | ACH @ 50 Pascals | Supply Only | 100 | 228.7204 | 314.8215 | - | - | 648.1151 | 23.9465 | - | 2.212 | - | 9.5003 | - | 34.7791 | 227.5 | - | 76.93 | 1142.38
Happy Valley | OR | 97086 | Portland-Vancouver-Hillsboro, OR-WA | Clackamas | Portland Metro - 3 | 4C | Portland General Electric | NW Natural Gas | 95396 | 2019 | 2017 ORSC | No | No | No Solar | No |  |  |  |  | 2019-12-12 | 51 | 72 | 114 | 26% | 5.3 | 7.2 | 10.2 | 1024.97 | 85.41 | 2277 | 19413 | 2 | 4 | Single-family detached | No | Enclosed crawl space | 969.0, 339.0 | 30.0, 30.0 | [7 empty] | 108.0, 32.0 | 0.0, 0.0 | 21.0, 21.0 | Between conditioned space and ambient, Between conditioned space and garage | 2176.0, 289.0 | 0.0, 0.0 | 21.0, 21.0 |  | 30.4, 49.0, 126.5, 9.0 | 0.3, 0.3, 0.3, 0.3 | 0.3, 0.3, 0.3, 0.3 |  |  |  | 35 | 9 |  |  | Attic | 1 | 92.1 | Natural gas | AFUE | Fuel-fired air distribution heater |  | Garage or open crawl space | 1 | 3.51 | Electric | Heat pump | 65 | - | - | - | 461.1 | 85.4 | 82 | CFM @ 50 Pascals | 50.0, 100.0, 50.0 | Attic, exposed, Attic, exposed, Conditioned space | 8.0, 8.0, 0.0 |  |  | 2.57 | ACH @ 50 Pascals | Supply Only | 100 | 238.265 | 341.187 | - | - | 821.6946 | 24.991 | - | 2.8044 | - | 9.5459 | - | 34.7791 | 238.56 | - | 97.54 | 1269.89
Portland | OR | 97229 | Portland-Vancouver-Hillsboro, OR-WA | Washington | Portland Metro - 3 | 4C | Portland General Electric | NW Natural Gas | 95397 | 2019 | 2017 ORSC | No | No | No Solar | No |  |  |  |  | 2019-12-12 | 40 | 55 | 93 | 24% | 4.2 | 5.8 | 8.4 | 828.47 | 69.04 | 1606 | 14273 | 2 | 3 | Townhouse, end unit | No | Enclosed crawl space | 59.0, 632.0, 283.0 | 30.0, 30.0, 30.0 | [7 empty] | 55.0, 20.0, 30.0 | 0.0, 0.0, 0.0 | 21.0, 21.0, 21.0 | Between conditioned space and ambient, Between conditioned space and garage, Between cond and another cond unit (adiabatic) | 1284.0, 183.0, 608.0 | 0.0, 0.0, 0.0 | 21.0, 21.0, 11.0 |  | 46.5, 51.299999, 33.0, 37.200001, 14.6 | 0.3, 0.3, 0.3, 0.3, 0.3 | 0.3, 0.3, 0.3, 0.3, 0.3 |  |  |  | 35 | 9 |  |  | Attic | 1 | 92.1 | Natural gas | AFUE | Fuel-fired air distribution heater |  | Garage or open crawl space | 1 | 3.51 | Electric | Heat pump | 65 | - | - | - | 325.2 | 60.2 | 87 | CFM @ 50 Pascals | 50.0, 100.0, 50.0 | Attic, exposed, Attic, exposed, Conditioned space | 8.0, 8.0, 0.0 |  |  | 3.53 | ACH @ 50 Pascals | Supply Only | 100 | 169.3832 | 270.8003 | - | - | 696.8967 | 17.8626 | - | 2.3785 | - | 9.6817 | - | 34.7791 | 172.94 | - | 82.72 | 1073.39
Portland | OR | 97229 | Portland-Vancouver-Hillsboro, OR-WA | Washington | Portland Metro - 3 | 4C | Portland General Electric | NW Natural Gas | 95398 | 2019 | 2017 ORSC | No | No | No Solar | No |  |  |  |  | 2019-12-12 | 33 | 46 | 89 | 25% | 3.7 | 5.1 | 8.1 | 749.15 | 62.43 | 1479 | 12636 | 2 | 3 | Townhouse, inside unit | No | Enclosed crawl space | 6.0, 656.0, 161.0 | 30.0, 30.0, 30.0 | [7 empty] | 24.0, 20.0, 62.0 | 0.0, 0.0, 0.0 | 21.0, 21.0, 21.0 | Between conditioned space and ambient, Between conditioned space and garage, Between cond and another cond unit (adiabatic) | 543.0, 181.0, 1235.0 | 0.0, 0.0, 0.0 | 21.0, 21.0, 11.0 |  | 38.5, 33.0, 29.200001 | 0.3, 0.3, 0.3 | 0.3, 0.3, 0.3 |  |  |  | 35 | 9 |  |  | Attic | 1 | 92.1 | Natural gas | AFUE | Fuel-fired air distribution heater |  | Garage or open crawl space | 1 | 3.51 | Electric | Heat pump | 65 | - | - | - | 299.5 | 55.5 | 74 | CFM @ 50 Pascals | 50.0, 100.0, 50.0 | Attic, exposed, Attic, exposed, Conditioned space | 8.0, 8.0, 0.0 |  |  | 4.07 | ACH @ 50 Pascals | Supply Only | 100 | 99.5877 | 209.9588 | - | - | 721.6166 | 10.6753 | - | 2.4629 | - | 10.0876 | - | 34.7791 | 107.69 | - | 85.66 | 994.07
Portland | OR | 97267 | Portland-Vancouver-Hillsboro, OR-WA | Clackamas | Portland Metro - 3 | 4C | Portland General Electric | NW Natural Gas | 95470 | 2019 | 2017 ORSC | No | No | No Solar | No |  |  |  |  | 2019-12-12 | 58 | 80 | 117 | 27% | 5.4 | 6.9 | 10.5 | 999.15 | 83.26 | 2383 | 22162 | 1 | 3 | Single-family detached | No | Enclosed crawl space | 2383 | 30 | [7 empty] | - | - | - | - | 1632.0, 405.0 | 0.0, 0.0 | 23.0, 23.0 |  | 40.700001, 30.0, 174.0, 37.5 | 0.3, 0.3, 0.3, 0.3 | 0.3, 0.3, 0.3, 0.3 |  |  |  | 35 | 9 |  |  | Conditioned area | 1 | 96.2 | Natural gas | AFUE | Fuel-fired air distribution heater |  | Garage or open crawl space | 1 | 0.93 | Natural gas | Instant water heater | - | - | - | - | 643.41 | 119.15 | 92 | CFM @ 50 Pascals | 5.0, 5.0, 95.0, 95.0 | Conditioned space, Conditioned space, Attic, exposed, Attic, exposed | 0.0, 0.0, 8.0, 8.0 |  |  | 2.44 | ACH @ 50 Pascals | Supply Only | 100 | 279.5635 | 217.6019 | - | 76.8255 | - | 28.699 | - | 7.6825 | - | 8.9991 | - | 8.334 | 258.27 | - | 64.03 | 1244.07
Portland | OR | 97267 | Portland-Vancouver-Hillsboro, OR-WA | Clackamas | Portland Metro - 3 | 4C | Portland General Electric | NW Natural Gas | 95471 | 2019 | 2017 ORSC | No | No | No Solar | No |  |  |  |  | 2019-12-12 | 54 | 73 | 104 | 25% | 5 | 6.4 | 9.3 | 935.48 | 77.96 | 1958 | 17818 | 1 | 4 | Single-family detached | No | Enclosed crawl space | 1958 | 30 | [7 empty] | - | - | - | - | 1476.0, 288.0 | 0.0, 0.0 | 23.0, 23.0 |  | 45.700001, 38.5, 128.0, 22.5 | 0.3, 0.3, 0.3, 0.3 | 0.3, 0.3, 0.3, 0.3 |  |  |  | 35 | 9 |  |  | Conditioned area | 1 | 96.2 | Natural gas | AFUE | Fuel-fired air distribution heater |  | Garage or open crawl space | 1 | 0.93 | Natural gas | Instant water heater | - | - | - | - | 528.66 | 97.9 | 82 | CFM @ 50 Pascals | 50.0, 95.0, 5.0, 50.0 | Attic, exposed, Enclosed crawl space, Conditioned space, Conditioned space | 8.0, 8.0, 0.0, 0.0 |  |  | 2.72 | ACH @ 50 Pascals | Supply Only | 100 | 225.7811 | 186.1513 | - | 95.3906 | - | 23.2134 | - | 9.5391 | - | 9.0385 | - | 8.334 | 209.81 | - | 79.5 | 1180.4
Gresham | OR | 97080 | Portland-Vancouver-Hillsboro, OR-WA | Multnomah | Portland Metro - 3 | 4C | Portland General Electric | NW Natural Gas | 95474 | 2019 | 2017 ORSC | No | No | No Solar | No |  |  |  |  | 2019-12-12 | 53 | 78 | 108 | 31% | 5 | 6.7 | 9.6 | 936.88 | 78.07 | 2078 | 18480 | 2 | 4 | Single-family detached | No | Enclosed crawl space | 824.0, 449.0 | 30.0, 59.0 | [7 empty] | 106.0, 37.0 | 0.0, 0.0 | 21.0, 21.0 | Between conditioned space and ambient, Between conditioned space and garage | 2153.0, 333.0 | 0.0, 0.0 | 23.0, 23.0 |  | 6.7, 98.0, 16.0, 38.0, 40.0, 60.5 | 0.3, 0.3, 0.3, 0.3, 0.3, 0.3 | 0.3, 0.3, 0.3, 0.3, 0.3, 0.3 |  |  |  | 35 | 9 |  |  | Conditioned area | 1 | 96.2 | Natural gas | AFUE | Fuel-fired air distribution heater |  | Garage or open crawl space | 1 | 0.93 | Natural gas | Instant water heater | - | - | - | - | 420.8 | 77.9 | 100 | CFM @ 50 Pascals | 100.0, 95.0, 5.0 | Conditioned space, Conditioned space, Attic, exposed | 0.0, 0.0, 8.0 |  |  | 2.78 | ACH @ 50 Pascals | Supply Only | 100 | 211.6613 | 149.9046 | - | 97.0327 | - | 21.6777 | - | 9.7033 | - | 8.9391 | - | 8.334 | 193.78 | - | 80.87 | 1181.8
Gresham | OR | 97080 | Portland-Vancouver-Hillsboro, OR-WA | Multnomah | Portland Metro - 3 | 4C | Portland General Electric | NW Natural Gas | 96755 | 2019 | 2017 ORSC | No | No | No Solar | No |  |  |  |  | 2019-12-12 | 42 | 58 | 92 | 24% | 4.3 | 5.9 | 8.3 | 837.13 | 69.76 | 1558 | 13304 | 2 | 3 | Single-family detached | No | Enclosed crawl space | 78.0, 684.0, 341.0 | 30.0, 30.0, 30.0 | [7 empty] | 89.0, 18.0 | 0.0, 0.0 | 21.0, 21.0 | Between conditioned space and ambient, Between conditioned space and garage | 1705.0, 141.0 | 0.0, 0.0 | 21.0, 21.0 |  | 85.5, 20.5, 32.0, 6.0 | 0.3, 0.3, 0.3, 0.3 | 0.3, 0.3, 0.3, 0.3 |  |  |  | 30 | 9 |  |  | Attic | 1 | 92.1 | Natural gas | AFUE | Fuel-fired air distribution heater |  | Garage or open crawl space | 1 | 3.51 | Electric | Heat pump | 65 | - | - | - | 315.5 | 58.4 | 78 | CFM @ 50 Pascals | 50.0, 100.0, 50.0 | Attic, exposed, Attic, exposed, Conditioned space | 8.0, 8.0, 0.0 |  |  | 3.62 | ACH @ 50 Pascals | Supply Only | 100 | 193.5072 | 274.2277 | - | - | 651.5591 | 20.2867 | - | 2.2238 | - | 9.5337 | - | 34.7791 | 193.41 | - | 77.34 | 1082.05
Jacksonville | OR | 97530 | Medford, OR | Jackson | Southern - 6 | 4C | Pacific Power | Avista | 96847 | 2019 | 2017 ORSC | No | No | No Solar | Carrier Cor WiFi model T6-WEM01-A |  |  |  |  | 2019-12-12 | 43 | 71 | 123 | 30% | 4.6 | 6.6 | 11.5 | 933.89 | 77.82 | 1968 | 19020 | 1 | 3 | Single-family detached | No | Enclosed crawl space | 1968 | 38 | [7 empty] | - | - | - | - | 1674.0, 432.0 | 0.0, 0.0 | 23.0, 23.0 |  | 165.5, 23.0, 70.0, 6.0 | 0.35, 0.35, 0.35, 0.35 | 0.25, 0.25, 0.25, 0.25 |  |  |  | 36.0, 0.0 | 24.0, 30.0 |  |  | Attic | 1 | 9.5 | Electric | HSPF | Air-source heat pump |  | Conditioned area | 1 | 3.15 | Electric | Heat pump | 80 | Air-source heat pump | 16.5 | SEER | - | - | - | - | - | - | - |  |  | 2.1 | ACH @ 50 Pascals | Balanced | 100 | - | 1947.4967 | 719.9585 | - | 764.9243 | 6.6467 | 2.4572 | 2.6107 | - | 31.4597 | 31.4599 | 31.5268 | 209.1 | 77.3 | 82.31 | 1059.65
Ashland | OR | 97520 | Medford, OR | Jackson | Southern - 6 | 4C | City of Ashland | Avista | 96878 | 2019 | 2017 ORSC | No | No | No Solar | NEST Thermostat E |  |  |  |  | 2019-12-12 | 55 | 83 | 111 | 31% | 2 | 3.1 | 4.9 | 924.03 | 77 | 2182 | 21100 | 1 | 3 | Single-family detached | No | Enclosed crawl space | 2182 | 38 | [7 empty] | - | - | - | - | 1534.0, 405.0 | 0.0, 0.0 | 23.0, 23.0 |  | 66.0, 192.0, 25.0, 30.0 | 0.3, 0.3, 0.3, 0.3 | 0.27, 0.27, 0.27, 0.27 |  |  |  | 35 | 9 |  |  | Conditioned area | 1 | 96.5 | Natural gas | AFUE | Fuel-fired air distribution heater |  | Conditioned area | 1 | 2.9 | Electric | Heat pump | 80 | Air conditioner | 13 | SEER | 589.14 | 218.2 | 98 | CFM @ 50 Pascals | 100.0, 100.0 | Attic, under insulation, Attic, under insulation | 8.0, 8.0 |  |  | 3.5 | ACH @ 50 Pascals | Balanced | 100 | 290.0732 | 197.2332 | 875.7859 | - | 838.4397 | 29.6805 | 2.989 | 2.8616 | - | 8.9722 | 28.0852 | 27.0966 | 266.3 | 83.95 | 77.54 | 1231.59
Eagle Point | OR | 97524 | Medford, OR | Jackson | Southern - 6 | 4C | Pacific Power | Avista | 96879 | 2019 | 2017 ORSC | No | No | No Solar | Carrier Cor WiFi model T6-WEM01-A |  |  |  |  | 2019-12-12 | 55 | 75 | 107 | 26% | 5.5 | 6.7 | 9.6 | 991.53 | 82.63 | 2056 | 18568 | 1 | 3 | Single-family detached | No | Enclosed crawl space | 2056 | 38 | [7 empty] | - | - | - | - | 1574.0, 229.5 | 0.0, 0.0 | 23.0, 23.0 |  | 36.5, 102.0, 32.0, 44.0 | 0.3, 0.3, 0.3, 0.3 | 0.26, 0.26, 0.26, 0.26 |  |  |  | 35.0, 0.0 | 9.0, 40.0 |  |  | Attic | 1 | 96 | Natural gas | AFUE | Fuel-fired air distribution heater |  | Garage or open crawl space | 1 | 0.97 | Natural gas | Instant water heater | - | Air conditioner | 13 | SEER | 555.12 | 102.8 | 66 | CFM @ 50 Pascals | 100.0, 100.0 | Attic, exposed, Attic, exposed | 8.0, 8.0 |  |  | 3.3 | ACH @ 50 Pascals | Exhaust Only | 100 | 267.9301 | 317.4499 | 838.3741 | 79.9519 | - | 27.8765 | 2.8613 | 7.9952 | - | 9.4527 | 31.4599 | 8.581 | 263.51 | 90.02 | 68.61 | 1237.29
Eagle Point | OR | 97524 | Medford, OR | Jackson | Southern - 6 | 4C | Pacific Power | Avista | 96880 | 2019 | 2017 ORSC | No | No | No Solar | Carrier Cor WiFi model T6-WEM01-A |  |  |  |  | 2019-12-12 | 63 | 85 | 116 | 25% | 6 | 7.4 | 10.3 | 1077.69 | 89.81 | 2331 | 23321 | 1 | 3 | Single-family detached | No | Enclosed crawl space | 2331 | 38 | [7 empty] | - | - | - | - | 1755.0, 369.0 | 0.0, 0.0 | 23.0, 23.0 |  | 54.0, 162.0, 56.0, 48.5 | 0.3, 0.3, 0.3, 0.3 | 0.25, 0.25, 0.25, 0.25 |  |  |  | 35 | 9 |  |  | Attic | 1 | 96 | Natural gas | AFUE | Fuel-fired air distribution heater |  | Garage or open crawl space | 1 | 0.97 | Natural gas | Instant water heater | - | Air conditioner | 13 | SEER | 629.37 | 233.1 | 79 | CFM @ 50 Pascals | 100.0, 100.0 | Attic, exposed, Attic, exposed | 8.0, 8.0 |  |  | 3 | ACH @ 50 Pascals | Exhaust Only | 100 | 313.0987 | 368.1669 | 1103.1443 | 78.4929 | - | 32.5664 | 3.765 | 7.8493 | - | 9.4462 | 31.4599 | 8.581 | 307.63 | 118.45 | 67.35 | 1323.45
Bend | OR | 97702 | Bend, OR | Deschutes | Central - 8 | 5B | Pacific Power | Cascade Natural Gas | 96947 | 2019 | 2017 ORSC | No | No | No Solar | No |  |  |  |  | 2019-12-12 | 64 | 87 | 119 | 23% | 5.9 | 8 | 10.3 | 987.28 | 82.27 | 2218 | 19175 | 2 | 3 | Single-family detached | No | Enclosed crawl space | 20.0, 604.0, 409.0 | 30.0, 30.0, 30.0 | [7 empty] | 81.0, 20.0 | 0.0, 0.0 | 21.0, 21.0 | Between conditioned space and ambient, Between conditioned space and ambient | 2196.0, 182.0 | 0.0, 0.0 | 21.0, 21.0 |  | 48.0, 41.0, 0.0, 0.0, 30.0, 34.0, 40.0, 25.0 | 0.3, 0.3, 0.3, 0.3, 0.3, 0.3, 0.3, 0.3 | 0.3, 0.3, 0.3, 0.3, 0.3, 0.3, 0.3, 0.3 |  |  |  | 30 | 9 |  |  | Attic | 1 | 96 | Natural gas | AFUE | Fuel-fired air distribution heater |  | Garage or open crawl space | 1 | 3.51 | Electric | Heat pump | 65 | - | - | - | 449.145 | 83.175 | 94 | CFM @ 50 Pascals | 50.0, 100.0, 50.0 | Attic, exposed, Attic, exposed, Conditioned space | 8.0, 8.0, 0.0 |  |  | 3.96 | ACH @ 50 Pascals | Supply Only | 100 | 373.4387 | 437.8881 | - | - | 812.098 | 38.8384 | - | 2.7717 | - | 7.9317 | - | 31.5268 | 308.05 | - | 87.38 | 1163.32
Gresham | OR | 97080 | Portland-Vancouver-Hillsboro, OR-WA | Multnomah | Portland Metro - 3 | 4C | Portland General Electric | NW Natural Gas | 96948 | 2019 | 2017 ORSC | No | No | No Solar | No |  |  |  |  | 2019-12-12 | 40 | 56 | 87 | 24% | 4.1 | 5.7 | 7.9 | 801.18 | 66.77 | 1411 | 12558 | 2 | 3 | Townhouse, end unit | No | Enclosed crawl space | 624.0, 383.0 | 30.0, 30.0 | [7 empty] | 26.0, 22.0, 23.0 | 0.0, 0.0, 0.0 | 21.0, 21.0, 21.0 | Between conditioned space and ambient, Between conditioned space and garage, Between cond and another cond unit (adiabatic) | 1261.0, 203.0, 523.0 | 0.0, 0.0, 0.0 | 21.0, 21.0, 11.0 |  | 36.0, 25.0, 40.0, 23.5, 41.0 | 0.3, 0.3, 0.3, 0.3, 0.3 | 0.3, 0.3, 0.3, 0.3, 0.3 |  |  |  | 30 | 9 |  |  | Attic | 1 | 92.1 | Natural gas | AFUE | Fuel-fired air distribution heater |  | Garage or open crawl space | 1 | 3.51 | Electric | Heat pump | 65 | - | - | - | 299.7 | 55.5 | 46 | CFM @ 50 Pascals | 50.0, 100.0, 50.0 | Attic, exposed, Attic, exposed, Conditioned space | 8.0, 8.0, 0.0 |  |  | 3.68 | ACH @ 50 Pascals | Supply Only | 100 | 181.5131 | 240.4463 | - | - | 632.2664 | 18.9719 | - | 2.1579 | - | 9.4577 | - | 34.7791 | 179.43 | - | 75.05 | 1046.1
Beaverton | OR | 97007 | Portland-Vancouver-Hillsboro, OR-WA | Washington | Portland Metro - 3 | 4C | Portland General Electric | NW Natural Gas | 96950 | 2019 | 2017 ORSC | No | No | No Solar | No |  |  |  |  | 2019-12-12 | 73 | 105 | 157 | 28% | 7.2 | 10 | 13.9 | 1380.39 | 115.03 | 3668 | 32909 | 2 | 5 | Single-family detached | No | Enclosed crawl space | 67.0, 1599.0, 411.0 | 30.0, 30.0, 30.0 | [7 empty] | 147.0, 43.0 | 0.0, 0.0 | 21.0, 21.0 | Between conditioned space and ambient, Between conditioned space and garage | 2917.0, 391.0 | 0.0, 0.0 | 21.0, 21.0 |  | 24.0, 50.0, 91.0, 58.0, 52.0, 40.0, 60.0, 20.0 | 0.3, 0.3, 0.3, 0.3, 0.3, 0.3, 0.3, 0.3 | 0.3, 0.3, 0.3, 0.3, 0.3, 0.3, 0.3, 0.3 |  |  |  | 30 | 9 |  |  | Attic | 1 | 92.1 | Natural gas | AFUE | Fuel-fired air distribution heater |  | Garage or open crawl space | 1 | 3.51 | Electric | Heat pump | 65 | - | - | - | 742.77 | 137.55 | 117 | CFM @ 50 Pascals | 50.0, 100.0, 50.0 | Attic, exposed, Attic, exposed, Conditioned space | 8.0, 8.0, 0.0 |  |  | 2.09 | ACH @ 50 Pascals | Supply Only | 100 | 382.7829 | 508.4333 | - | - | 850.3516 | 40.0136 | - | 2.9022 | - | 9.4607 | - | 34.7791 | 378.55 | - | 100.94 | 1625.31
Beaverton | OR | 97007 | Portland-Vancouver-Hillsboro, OR-WA | Washington | Portland Metro - 3 | 4C | Portland General Electric | NW Natural Gas | 96954 | 2019 | 2017 ORSC | No | No | No Solar | No |  |  |  |  | 2019-12-12 | 83 | 113 | 156 | 25% | 7.7 | 10.3 | 13.8 | 1439.62 | 119.97 | 3628 | 33015 | 3 | 4 | Single-family detached | No | More than one type | 139.0, 185.0, 1004.0, 284.0 | 30.0, 30.0, 30.0, 30.0 | [7 empty] | 266.0, 40.0, 14.0 | 0.0, 0.0, 0.0 | 21.0, 21.0, 21.0 | Between conditioned space and ambient, Between conditioned space and garage, Between conditioned space and enclosed crawl | 4122.0, 364.0 | 0.0, 0.0 | 21.0, 21.0 |  | 40.0, 110.0, 107.800003, 20.799999, 200.0, 34.5 | 0.3, 0.3, 0.3, 0.3, 0.3, 0.3 | 0.3, 0.3, 0.3, 0.3, 0.3, 0.3 |  |  |  | 30 | 9 |  |  | Attic | 1 | 92.1 | Natural gas | AFUE | Fuel-fired air distribution heater |  | Garage or open crawl space | 1 | 3.51 | Electric | Heat pump | 65 | - | - | - | 734.7 | 136.1 | 157 | CFM @ 50 Pascals | 25.0, 100.0, 75.0 | Attic, exposed, Attic, exposed, Conditioned space | 8.0, 8.0, 0.0 |  |  | 3.07 | ACH @ 50 Pascals | Supply Only | 100 | 492.8993 | 569.706 | - | - | 778.8442 | 51.2343 | - | 2.6582 | - | 9.3177 | - | 34.7791 | 477.39 | - | 92.45 | 1684.54
Happy Valley | OR | 97086 | Portland-Vancouver-Hillsboro, OR-WA | Clackamas | Portland Metro - 3 | 4C | Portland General Electric | NW Natural Gas | 96955 | 2019 | 2017 ORSC | No | No | No Solar | No |  |  |  |  | 2019-12-12 | 58 | 81 | 124 | 26% | 5.8 | 7.9 | 11 | 1109.38 | 92.45 | 2583 | 23118 | 2 | 4 | Single-family detached | No | Enclosed crawl space | 57.0, 1098.0, 368.0 | 30.0, 30.0, 30.0 | [7 empty] | 124.0, 37.0 | 0.0, 0.0 | 21.0, 21.0 | Between conditioned space and ambient, Between conditioned space and garage | 2406.0, 334.0 | 0.0, 0.0 | 21.0, 21.0 |  | 12.0, 20.299999, 92.0, 48.0, 15.8, 47.299999, 24.799999 | 0.3, 0.3, 0.3, 0.3, 0.3, 0.3, 0.3 | 0.3, 0.3, 0.3, 0.3, 0.3, 0.3, 0.3 |  |  |  | 30 | 9 |  |  | Attic | 1 | 92.1 | Natural gas | AFUE | Fuel-fired air distribution heater |  | Garage or open crawl space | 1 | 3.51 | Electric | Heat pump | 65 | - | - | - | 523.1 | 96.9 | 105 | CFM @ 50 Pascals | 50.0, 100.0, 50.0 | Attic, exposed, Attic, exposed, Conditioned space | 8.0, 8.0, 0.0 |  |  | 2.48 | ACH @ 50 Pascals | Supply Only | 100 | 290.9315 | 400.2096 | - | - | 759.7389 | 30.4591 | - | 2.593 | - | 9.4996 | - | 34.7791 | 289.35 | - | 90.18 | 1354.3
Happy Valley | OR | 97086 | Portland-Vancouver-Hillsboro, OR-WA | Clackamas | Portland Metro - 3 | 4C | Portland General Electric | NW Natural Gas | 96957 | 2019 | 2017 ORSC | No | No | No Solar | No |  |  |  |  | 2019-12-12 | 59 | 83 | 128 | 25% | 5.9 | 8 | 11.3 | 1136.82 | 94.74 | 2712 | 24223 | 2 | 4 | Single-family detached | No | Enclosed crawl space | 73.0, 1128.0, 383.0 | 30.0, 30.0, 30.0 | [7 empty] | 122.0, 32.0 | 0.0, 0.0 | 21.0, 21.0 | Between conditioned space and ambient, Between conditioned space and garage | 2481.0, 287.0 | 0.0, 0.0 | 21.0, 21.0 |  | 8.8, 16.0, 81.0, 51.0, 32.0, 52.0, 17.0 | 0.3, 0.3, 0.3, 0.3, 0.3, 0.3, 0.3 | 0.3, 0.3, 0.3, 0.3, 0.3, 0.3, 0.3 |  |  |  | 30 | 9 |  |  | Attic | 1 | 92.1 | Natural gas | AFUE | Fuel-fired air distribution heater |  | Garage or open crawl space | 1 | 3.51 | Electric | Heat pump | 65 | - | - | - | 549.2 | 101.7 | 115 | CFM @ 50 Pascals | 50.0, 100.0, 50.0 | Attic, exposed, Attic, exposed, Conditioned space | 8.0, 8.0, 0.0 |  |  | 2.81 | ACH @ 50 Pascals | Supply Only | 100 | 302.7282 | 415.3507 | - | - | 747.6331 | 31.6904 | - | 2.5516 | - | 9.4967 | - | 34.7791 | 300.95 | - | 88.74 | 1381.74
Happy Valley | OR | 97086 | Portland-Vancouver-Hillsboro, OR-WA | Clackamas | Portland Metro - 3 | 4C | Portland General Electric | NW Natural Gas | 96959 | 2019 | 2017 ORSC | No | No | No Solar | No |  |  |  |  | 2019-12-12 | 57 | 81 | 124 | 27% | 5.7 | 7.9 | 11 | 1098.2 | 91.52 | 2583 | 23118 | 2 | 4 | Single-family detached | No | Enclosed crawl space | 57.0, 1098.0, 368.0 | 30.0, 30.0, 30.0 | [7 empty] | 124.0, 37.0 | 0.0, 0.0 | 21.0, 21.0 | Between conditioned space and ambient, Between conditioned space and garage | 2406.0, 334.0 | 0.0, 0.0 | 21.0, 21.0 |  | 12.0, 20.299999, 92.0, 48.0, 15.8, 47.299999, 24.799999 | 0.3, 0.3, 0.3, 0.3, 0.3, 0.3, 0.3 | 0.3, 0.3, 0.3, 0.3, 0.3, 0.3, 0.3 |  |  |  | 30 | 9 |  |  | Attic | 1 | 96 | Natural gas | AFUE | Fuel-fired air distribution heater |  | Garage or open crawl space | 1 | 3.51 | Electric | Heat pump | 65 | - | - | - | 523.1 | 96.9 | 105 | CFM @ 50 Pascals | 50.0, 100.0, 50.0 | Attic, exposed, Attic, exposed, Conditioned space | 8.0, 8.0, 0.0 |  |  | 2.55 | ACH @ 50 Pascals | Supply Only | 100 | 280.8907 | 376.2876 | - | - | 759.7389 | 29.3733 | - | 2.593 | - | 9.47 | - | 34.7791 | 278.17 | - | 90.18 | 1343.12
Damascus | OR | 97089 | Portland-Vancouver-Hillsboro, OR-WA | Clackamas | Portland Metro - 3 | 4C | Portland General Electric | NW Natural Gas | 96960 | 2019 | 2017 ORSC | No | No | No Solar | No |  |  |  |  | 2019-12-12 | 101 | 127 | 180 | 20% | 8.9 | 10.6 | 15.8 | 1627.98 | 135.67 | 4390 | 40526 | 2 | 3 | Single-family detached | No | Enclosed crawl space | 566.0, 2001.0 | 47.0, 30.0 | [7 empty] | 183.0, 45.0 | 0.0, 0.0 | 21.0, 21.0 | Between conditioned space and ambient, Between conditioned space and garage | 3935.0, 436.0, 97.0 | 0.0, 0.0, 0.0 | 23.0, 23.0, 23.0 |  | 116.599998, 79.0, 156.600006, 150.0 | 0.29, 0.29, 0.29, 0.29 | 0.3, 0.3, 0.3, 0.3 |  |  |  | 35.0, 0.0, 0.0 | 11.0, 49.0, 38.0 |  |  | Conditioned area | 2 | 96.1 | Natural gas | AFUE | Fuel-fired air distribution heater |  | Garage or open crawl space | 1 | 0.99 | Natural gas | Instant water heater | - | Air conditioner | 13 | SEER | 202.600998, 241.886002 | 37.518799, 44.7938 | 80.0, 112.0 | CFM @ 50 Pascals, CFM @ 50 Pascals | 100.0, 100.0, 100.0, 100.0 | Enclosed crawl space, Enclosed crawl space, Attic, exposed, Attic, exposed | 8.0, 8.0, 8.0, 8.0 |  |  | 4.04 | ACH @ 50 Pascals | Exhaust Only | 100 | 612.3382 | 580.059 | 827.5904 | 70.8596 | - | 63.2135 | 2.8245 | 7.086 | - | 9.1427 | 34.7053 | 8.334 | 577.94 | 98.03 | 59.05 | 1872.9
Salem | OR | 97305 | Salem, OR | Marion | Mid-Willamette - 4 | 4C | Portland General Electric | NW Natural Gas | 96961 | 2019 | 2017 ORSC | No | No | No Solar | No |  |  |  |  | 2019-12-12 | 56 | 79 | 117 | 26% | 5.6 | 7.7 | 10.4 | 1071.35 | 89.28 | 2356 | 20956 | 2 | 4 | Single-family detached | No | Enclosed crawl space | 100.0, 936.0, 384.0 | 30.0, 30.0, 30.0 | [7 empty] | 106.0, 28.0 | 0.0, 0.0 | 21.0, 21.0 | Between conditioned space and ambient, Between conditioned space and garage | 2228.0, 256.0 | 0.0, 0.0 | 21.0, 21.0 |  | 4.0, 65.0, 12.0, 34.700001, 14.0, 38.0, 32.0 | 0.3, 0.3, 0.3, 0.3, 0.3, 0.3, 0.3 | 0.3, 0.3, 0.3, 0.3, 0.3, 0.3, 0.3 |  |  |  | 30 | 9 |  |  | Attic | 1 | 92.1 | Natural gas | AFUE | Fuel-fired air distribution heater |  | Garage or open crawl space | 1 | 3.4 | Electric | Heat pump | 65 | - | - | - | 477.1 | 88.4 | 50 | CFM @ 50 Pascals | 50.0, 100.0, 50.0 | Attic, exposed, Attic, exposed, Conditioned space | 8.0, 8.0, 0.0 |  |  | 2.49 | ACH @ 50 Pascals | Supply Only | 100 | 279.3217 | 342.1097 | - | - | 834.7022 | 29.0998 | - | 2.8488 | - | 9.3751 | - | 34.7791 | 272.81 | - | 99.08 | 1316.27
Salem | OR | 97305 | Salem, OR | Marion | Mid-Willamette - 4 | 4C | Portland General Electric | NW Natural Gas | 96963 | 2019 | 2017 ORSC | No | No | No Solar | No |  |  |  |  | 2019-12-12 | 48 | 68 | 99 | 26% | 4.9 | 6.9 | 8.9 | 943.75 | 78.65 | 1802 | 15315 | 2 | 4 | Single-family detached | No | Enclosed crawl space | 58.0, 719.0, 326.0 | 30.0, 30.0, 30.0 | [7 empty] | 98.0, 36.0 | 0.0, 0.0 | 21.0, 21.0 | Between conditioned space and ambient, Between conditioned space and garage | 1914.0, 292.0 | 0.0, 0.0 | 21.0, 21.0 |  | 4.0, 63.0, 46.0, 36.0, 23.5 | 0.3, 0.3, 0.3, 0.3, 0.3 | 0.3, 0.3, 0.3, 0.3, 0.3 |  |  |  | 30 | 9 |  |  | Attic | 1 | 92.1 | Natural gas | AFUE | Fuel-fired air distribution heater |  | Garage or open crawl space | 1 | 3.51 | Electric | Heat pump | 65 | - | - | - | 364.905 | 67.575 | 72 | CFM @ 50 Pascals | 50.0, 100.0, 50.0 | Attic, exposed, Attic, exposed, Conditioned space | 8.0, 8.0, 0.0 |  |  | 2.99 | ACH @ 50 Pascals | Supply Only | 100 | 226.1217 | 313.7005 | - | - | 785.7723 | 23.6828 | - | 2.6818 | - | 9.5092 | - | 34.7791 | 225.21 | - | 93.27 | 1188.67
Salem | OR | 97305 | Salem, OR | Marion | Mid-Willamette - 4 | 4C | Portland General Electric | NW Natural Gas | 96964 | 2019 | 2017 ORSC | No | No | No Solar | No |  |  |  |  | 2019-12-12 | 44 | 61 | 93 | 25% | 4.4 | 6.1 | 8.4 | 854.72 | 71.23 | 1595 | 13643 | 2 | 3 | Single-family detached | No | Enclosed crawl space | 723.0, 244.0 | 30.0, 30.0 | [7 empty] | 82.0, 33.0 | 0.0, 0.0 | 21.0, 21.0 | Between conditioned space and ambient, Between conditioned space and garage | 1791.0, 304.0 | 0.0, 0.0 | 21.0, 21.0 |  | 5.0, 78.0, 36.0, 14.7, 25.0 | 0.3, 0.3, 0.3, 0.3, 0.3 | 0.3, 0.3, 0.3, 0.3, 0.3 |  |  |  | 30 | 9 |  |  | Attic | 1 | 92.1 | Natural gas | AFUE | Fuel-fired air distribution heater |  | Garage or open crawl space | 1 | 3.51 | Electric | Heat pump | 65 | - | - | - | 322.988 | 59.8125 | 57 | CFM @ 50 Pascals | 50.0, 100.0, 50.0 | Attic, exposed, Attic, exposed, Conditioned space | 8.0, 8.0, 0.0 |  |  | 3.4 | ACH @ 50 Pascals | Supply Only | 100 | 208.9474 | 274.4078 | - | - | 649.6349 | 21.8313 | - | 2.2172 | - | 9.4483 | - | 34.7791 | 206.27 | - | 77.11 | 1099.64
Salem | OR | 97305 | Salem, OR | Marion | Mid-Willamette - 4 | 4C | Portland General Electric | NW Natural Gas | 96967 | 2019 | 2017 ORSC | No | No | No Solar | No |  |  |  |  | 2019-12-12 | 49 | 68 | 99 | 25% | 4.9 | 6.9 | 8.9 | 952.79 | 79.4 | 1802 | 15315 | 2 | 4 | Single-family detached | No | Enclosed crawl space | 58.0, 719.0, 326.0 | 30.0, 30.0, 30.0 | [7 empty] | 98.0, 36.0 | 0.0, 0.0 | 21.0, 21.0 | Between conditioned space and ambient, Between conditioned space and garage | 1914.0, 292.0 | 0.0, 0.0 | 21.0, 21.0 |  | 4.0, 63.0, 46.0, 36.0, 23.5 | 0.3, 0.3, 0.3, 0.3, 0.3 | 0.3, 0.3, 0.3, 0.3, 0.3 |  |  |  | 30 | 9 |  |  | Attic | 1 | 92.1 | Natural gas | AFUE | Fuel-fired air distribution heater |  | Garage or open crawl space | 1 | 3.51 | Electric | Heat pump | 65 | - | - | - | 364.905 | 67.575 | 96 | CFM @ 50 Pascals | 50.0, 100.0, 50.0 | Attic, exposed, Attic, exposed, Conditioned space | 8.0, 8.0, 0.0 |  |  | 3.23 | ACH @ 50 Pascals | Supply Only | 100 | 233.3293 | 339.4131 | - | - | 785.7723 | 24.4913 | - | 2.6818 | - | 9.5644 | - | 34.7791 | 234.25 | - | 93.27 | 1197.71
Salem | OR | 97305 | Salem, OR | Marion | Mid-Willamette - 4 | 4C | Portland General Electric | NW Natural Gas | 96971 | 2019 | 2017 ORSC | No | No | No Solar | No |  |  |  |  | 2019-12-12 | 47 | 68 | 98 | 27% | 4.8 | 6.8 | 8.8 | 929.93 | 77.49 | 1746 | 15721 | 2 | 4 | Single-family detached | No | Enclosed crawl space | 789.0, 168.0 | 30.0, 30.0 | [7 empty] | 106.0, 29.0 | 0.0, 0.0 | 21.0, 21.0 | Between conditioned space and ambient, Between conditioned space and garage | 2059.0, 262.0 | 0.0, 0.0 | 21.0, 21.0 |  | 12.0, 9.0, 58.299999, 18.0, 38.0, 6.0, 24.0, 20.0 | 0.3, 0.3, 0.3, 0.3, 0.3, 0.3, 0.3, 0.3 | 0.3, 0.3, 0.3, 0.3, 0.3, 0.3, 0.3, 0.3 |  |  |  | 30 | 9 |  |  | Attic | 1 | 92.1 | Natural gas | AFUE | Fuel-fired air distribution heater |  | Garage or open crawl space | 1 | 3.51 | Electric | Heat pump | 65 | - | - | - | 353.565 | 65.475 | 70 | CFM @ 50 Pascals | 50.0, 100.0, 50.0 | Attic, exposed, Attic, exposed, Conditioned space | 8.0, 8.0, 0.0 |  |  | 2.55 | ACH @ 50 Pascals | Supply Only | 100 | 220.7739 | 310.6382 | - | - | 773.0063 | 23.1376 | - | 2.6382 | - | 9.5254 | - | 34.7791 | 220.4 | - | 91.76 | 1174.85
Gresham | OR | 97080 | Portland-Vancouver-Hillsboro, OR-WA | Multnomah | Portland Metro - 3 | 4C | Portland General Electric | NW Natural Gas | 96990 | 2019 | 2017 ORSC | No | No | No Solar | No |  |  |  |  | 2019-12-12 | 59 | 85 | 115 | 31% | 5.4 | 7.3 | 10.2 | 1006.79 | 83.9 | 2297 | 20778 | 2 | 4 | Single-family detached | No | Enclosed crawl space | 1086.0, 262.0 | 30.0, 59.0 | [7 empty] | 107.0, 21.0 | 0.0, 0.0 | 21.0, 21.0 | Between conditioned space and ambient, Between conditioned space and garage | 2503.0, 262.0 | 0.0, 0.0 | 23.0, 23.0 |  | 38.299999, 144.0, 58.0, 24.0, 65.0, 24.0 | 0.3, 0.3, 0.3, 0.3, 0.3, 0.3 | 0.3, 0.3, 0.3, 0.3, 0.3, 0.3 |  |  |  | 35 | 9 |  |  | Conditioned area | 1 | 96.2 | Natural gas | AFUE | Fuel-fired air distribution heater |  | Garage or open crawl space | 1 | 0.93 | Natural gas | Instant water heater | - | - | - | - | 465.143 | 86.1375 | 84 | CFM @ 50 Pascals | 100.0, 75.0, 25.0 | Conditioned space, Conditioned space, Attic, exposed | 0.0, 0.0, 8.0 |  |  | 2.83 | ACH @ 50 Pascals | Supply Only | 100 | 258.4936 | 161.9553 | - | 97.2917 | - | 26.4021 | - | 9.7292 | - | 8.8687 | - | 8.334 | 234.15 | - | 81.08 | 1251.71
Hillsboro | OR | 97007 | Portland-Vancouver-Hillsboro, OR-WA | Washington | Portland Metro - 3 | 4C | Portland General Electric | NW Natural Gas | 97004 | 2019 | 2017 ORSC | No | No | No Solar | No |  |  |  |  | 2019-12-12 | 66 | 91 | 121 | 27% | 6 | 7.6 | 10.8 | 1104.61 | 92.05 | 2506 | 22932 | 2 | 4 | Single-family detached | No | Enclosed crawl space | 1197.0, 467.0 | 30.0, 59.0 | [7 empty] | 137.0, 41.0 | 0.0, 0.0 | 21.0, 21.0 | Between conditioned space and ambient, Between conditioned space and garage | 2405.0, 375.0, 119.0 | 0.0, 0.0, 0.0 | 23.0, 23.0, 23.0 |  | 38.299999, 139.0, 20.0, 70.5, 20.0, 73.0, 24.0 | 0.3, 0.3, 0.3, 0.3, 0.3, 0.3, 0.3 | 0.3, 0.3, 0.3, 0.3, 0.3, 0.3, 0.3 |  |  |  | 35 | 9 |  |  | Conditioned area | 1 | 96 | Natural gas | AFUE | Fuel-fired air distribution heater |  | Garage or open crawl space | 1 | 0.82 | Natural gas | Instant water heater | - | - | - | - | 507.465 | 93.975 | 130 | CFM @ 50 Pascals | 100.0, 95.0, 5.0 | Conditioned space, Conditioned space, Attic, exposed | 0.0, 0.0, 8.0 |  |  | 2.1 | ACH @ 50 Pascals | Supply Only | 100 | 298.7487 | 366.7309 | - | 111.8109 | - | 31.1265 | - | 11.1811 | - | 9.3774 | - | 8.334 | 291.89 | - | 93.18 | 1349.53
Bend | OR | 97702 | Bend, OR | Deschutes | Central - 8 | 5B | Pacific Power | Cascade Natural Gas | 97011 | 2019 | 2017 ORSC | No | No | No Solar | NEST Learning Thermostat |  |  |  |  | 2019-12-12 | 74 | 101 | 121 | 26% | 6.6 | 8.1 | 10.5 | 1071.35 | 89.28 | 2280 | 20604 | 2 | 4 | Single-family detached | No | Enclosed crawl space | 946.0, 447.0 | 38.0, 38.0 | [7 empty] | 106.0, 36.0 | 0.0, 0.0 | 21.0, 21.0 | Between conditioned space and ambient, Between conditioned space and garage | 2226.0, 324.0 | 0.0, 0.0 | 23.0, 23.0 |  | 99.0, 141.5, 45.0, 48.0 | 0.26, 0.26, 0.26, 0.26 | 0.29, 0.29, 0.29, 0.29 |  |  |  | 35 | 9 |  |  | Garage or open crawl space | 1 | 95 | Natural gas | AFUE | Fuel-fired air distribution heater |  | Garage or open crawl space | 1 | 0.94 | Natural gas | Instant water heater | - | - | - | - | 461.7 | 85.5 | 108 | CFM @ 50 Pascals | 25.0, 25.0, 50.0, 50.0, 25.0, 25.0 | Conditioned space, Conditioned space, Attic, exposed, Attic, exposed, Enclosed crawl space, Enclosed crawl space | 0.0, 0.0, 8.0, 8.0, 8.0, 8.0 |  |  | 2.72 | ACH @ 50 Pascals | Supply Only | 100 | 399.7126 | 588.0049 | - | 114.705 | - | 41.9781 | - | 11.4705 | - | 8.1599 | - | 7.005 | 342.54 | - | 80.35 | 1247.39
Bend | OR | 97702 | Bend, OR | Deschutes | Central - 8 | 5B | Pacific Power | Cascade Natural Gas | 97015 | 2019 | 2017 ORSC | No | No | No Solar | NEST Learning Thermostat |  |  |  |  | 2019-12-12 | 76 | 104 | 129 | 26% | 6.8 | 8.4 | 11.1 | 1107.71 | 92.31 | 2455 | 22288 | 2 | 4 | Single-family detached | No | Enclosed crawl space | 1060.0, 338.0, 63.0 | 38.0, 38.0, 38.0 | [7 empty] | 126.0, 37.0 | 0.0, 0.0 | 21.0, 21.0 | Between conditioned space and ambient, Between conditioned space and garage | 2398.0, 333.0 | 0.0, 0.0 | 23.0, 23.0 |  | 93.0, 118.0, 20.0, 44.0 | 0.29, 0.29, 0.29, 0.29 | 0.3, 0.3, 0.3, 0.3 |  |  |  | 35 | 9 |  |  | Garage or open crawl space | 1 | 95 | Natural gas | AFUE | Fuel-fired air distribution heater |  | Garage or open crawl space | 1 | 0.94 | Natural gas | Instant water heater | - | - | - | - | 497.1375 | 92.0625 | 121 | CFM @ 50 Pascals | 50.0, 50.0, 50.0, 50.0 | Enclosed crawl space, Enclosed crawl space, Attic, exposed, Attic, exposed | 8.0, 8.0, 8.0, 8.0 |  |  | 2.46 | ACH @ 50 Pascals | Supply Only | 100 | 414.3411 | 638.9283 | - | 113.8773 | - | 43.6148 | - | 11.3877 | - | 8.2135 | - | 7.005 | 358.23 | - | 79.77 | 1283.75
Hillsboro | OR | 97007 | Portland-Vancouver-Hillsboro, OR-WA | Washington | Portland Metro - 3 | 4C | Portland General Electric | NW Natural Gas | 97025 | 2019 | 2017 ORSC | No | No | No Solar | No |  |  |  |  | 2019-12-12 | 72 | 99 | 134 | 27% | 6.6 | 8.3 | 11.9 | 1232.86 | 102.74 | 2923 | 25944 | 2 | 4 | Single-family detached | No | Enclosed crawl space | 1134.0, 461.0, 194.0 | 30.0, 59.0, 30.0 | [7 empty] | 136.0, 42.0 | 0.0, 0.0 | 21.0, 21.0 | Between conditioned space and ambient, Between conditioned space and garage | 2678.0, 419.0 | 0.0, 0.0 | 23.0, 23.0 |  | 28.0, 144.0, 85.0, 45.0, 66.0, 44.0, 108.0 | 0.3, 0.3, 0.3, 0.3, 0.3, 0.3, 0.3 | 0.3, 0.3, 0.3, 0.3, 0.3, 0.3, 0.3 |  |  |  | 35 | 9 |  |  | Conditioned area | 1 | 96 | Natural gas | AFUE | Fuel-fired air distribution heater |  | Garage or open crawl space | 1 | 0.82 | Natural gas | Instant water heater | - | - | - | - | 448.1 | 83 | 100 | CFM @ 50 Pascals | 100.0, 95.0, 5.0 | Conditioned space, Conditioned space, Attic, exposed | 0.0, 0.0, 8.0 |  |  | 1.65 | ACH @ 50 Pascals | Supply Only | 100 | 338.3546 | 421.7142 | - | 111.067 | - | 35.2748 | - | 11.1067 | - | 9.393 | - | 8.334 | 331.34 | - | 92.56 | 1477.78
Beaverton | OR | 97008 | Portland-Vancouver-Hillsboro, OR-WA | Washington | Portland Metro - 3 | 4C | Portland General Electric | NW Natural Gas | 97062 | 2019 | 2017 ORSC | No | No | No Solar | No |  |  |  |  | 2019-12-12 | 48 | 79 | 110 | 31% | 4.4 | 6.1 | 9.5 | 915.55 | 76.3 | 1596 | 14524 | 3 | 4 | Single-family detached | No | Enclosed crawl space | 321.0, 171.0, 227.0 | 30.0, 30.0, 59.0 | [7 empty] | 63.0, 22.0 | 0.0, 0.0 | 21.0, 21.0 | Between conditioned space and ambient, Between conditioned space and garage | 2460.0, 196.0 | 0.0, 0.0 | 23.0, 23.0 |  | 125.0, 16.0, 116.0, 36.0 | 0.3, 0.3, 0.3, 0.3 | 0.3, 0.3, 0.3, 0.3 |  |  |  | 30 | 9 |  |  | Conditioned area | 2 | 13.5 | Electric | HSPF | Air-source heat pump |  | Garage or open crawl space | 1 | 0.92 | Natural gas | Instant water heater | - | Air-source heat pump | 30.5 | SEER | - | - | - | - | - | - | - |  |  | 3.08 | ACH @ 50 Pascals | Exhaust Only | 100 | - | 1697.5769 | 275.1154 | 104.7536 | - | 5.7938 | 0.93896 | 10.4754 | - | 34.7051 | 34.7053 | 8.334 | 201.07 | 32.59 | 87.3 | 1160.47
Beaverton | OR | 97008 | Portland-Vancouver-Hillsboro, OR-WA | Washington | Portland Metro - 3 | 4C | Portland General Electric | NW Natural Gas | 97066 | 2019 | 2017 ORSC | No | No | No Solar | No |  |  |  |  | 2019-12-12 | 47 | 79 | 110 | 31% | 4.4 | 6.1 | 9.5 | 914.83 | 76.24 | 1596 | 14524 | 3 | 4 | Single-family detached | No | Enclosed crawl space | 321.0, 171.0, 227.0 | 30.0, 30.0, 59.0 | [7 empty] | 63.0, 22.0 | 0.0, 0.0 | 21.0, 21.0 | Between conditioned space and ambient, Between conditioned space and garage | 2460.0, 196.0 | 0.0, 0.0 | 23.0, 23.0 |  | 125.0, 16.0, 116.0, 36.0 | 0.3, 0.3, 0.3, 0.3 | 0.3, 0.3, 0.3, 0.3 |  |  |  | 30 | 9 |  |  | Conditioned area | 2 | 13.5 | Electric | HSPF | Air-source heat pump |  | Garage or open crawl space | 1 | 0.92 | Natural gas | Instant water heater | - | Air-source heat pump | 30.5 | SEER | - | - | - | - | - | - | - |  |  | 2.96 | ACH @ 50 Pascals | Exhaust Only | 100 | - | 1691.1428 | 275.5071 | 104.7536 | - | 5.7718 | 0.9403 | 10.4754 | - | 34.7051 | 34.7053 | 8.334 | 200.31 | 32.63 | 87.3 | 1159.75
Tigard | OR | 97223 | Portland-Vancouver-Hillsboro, OR-WA | Washington | Portland Metro - 3 | 4C | Portland General Electric | NW Natural Gas | 97075 | 2019 | 2017 ORSC | No | No | No Solar | No |  |  |  |  | 2019-12-12 | 57 | 84 | 119 | 30% | 5.7 | 8.1 | 10.6 | 1101.24 | 91.77 | 2420 | 21746 | 2 | 4 | Single-family detached | No | Enclosed crawl space | 20.0, 1072.0, 374.0 | 30.0, 30.0, 59.0 | [7 empty] | 125.0, 37.0 | 0.0, 0.0 | 21.0, 21.0 | Between conditioned space and ambient, Between conditioned space and garage | 2384.0, 337.0 | 0.0, 0.0 | 24.0, 24.0 |  | 8.0, 25.0, 101.699997, 50.0, 62.0, 28.799999, 45.5, 25.0 | 0.3, 0.3, 0.3, 0.3, 0.3, 0.3, 0.3, 0.3 | 0.3, 0.3, 0.3, 0.3, 0.3, 0.3, 0.3, 0.3 |  |  |  | 30 | 9 |  |  | Conditioned area | 1 | 92.1 | Natural gas | AFUE | Fuel-fired air distribution heater |  | Garage or open crawl space | 1 | 2.6 | Electric | Heat pump | 66 | - | - | - | 490.1 | 90.8 | 100 | CFM @ 50 Pascals | 100.0, 95.0, 5.0 | Conditioned space, Conditioned space, Attic, exposed | 0.0, 0.0, 8.0 |  |  | 2.43 | ACH @ 50 Pascals | Supply Only | 100 | 277.9365 | 339.7858 | - | - | 1026.8018 | 28.9533 | - | 3.5044 | - | 9.3732 | - | 34.7791 | 271.39 | - | 121.88 | 1346.16
Tigard | OR | 97223 | Portland-Vancouver-Hillsboro, OR-WA | Washington | Portland Metro - 3 | 4C | Portland General Electric | NW Natural Gas | 88115 | 2019 | 2017 ORSC | No | No | No Solar | No |  |  |  |  | 2019-12-18 | 66 | 93 | 128 | 29% | 6.1 | 7.8 | 11.3 | 1127.4 | 93.95 | 2718 | 25917 | 2 | 4 | Single-family detached | No | Enclosed crawl space | 1522.0, 251.0, 9.0 | 38.0, 59.0, 59.0 | [7 empty] | 119.0, 35.0 | 0.0, 0.0 | 21.0, 21.0 | Between conditioned space and ambient, Between conditioned space and garage | 2505.0, 369.0 | 0.0, 0.0 | 23.0, 23.0 |  | 119.300003, 162.0, 144.0, 9.0 | 0.32, 0.32, 0.32, 0.32 | 0.28, 0.28, 0.28, 0.28 |  |  |  | 35 | 9 |  |  | Conditioned area | 1 | 96 | Natural gas | AFUE | Fuel-fired air distribution heater |  | Garage or open crawl space | 1 | 0.94 | Natural gas | Instant water heater | - | - | - | - | 550.395 | 203.85 | 97 | CFM @ 50 Pascals | 70.0, 70.0, 30.0, 30.0 | Conditioned space, Conditioned space, Attic, exposed, Attic, exposed | 0.0, 0.0, 8.0, 8.0 |  |  | 2.75 | ACH @ 50 Pascals | Supply Only | 100 | 305.7878 | 377.4345 | - | 96.5498 | - | 31.8669 | - | 9.655 | - | 9.383 | - | 8.334 | 299.01 | - | 80.46 | 1372.32
Portland | OR | 97229 | Portland-Vancouver-Hillsboro, OR-WA | Washington | Portland Metro - 3 | 4C | Portland General Electric | NW Natural Gas | 90589 | 2019 | 2017 ORSC | No | No | No Solar | No |  |  |  |  | 2019-12-18 | 32 | 46 | 89 | 27% | 3.7 | 5.1 | 8.1 | 740.85 | 61.74 | 1479 | 12636 | 2 | 3 | Townhouse, inside unit | No | Enclosed crawl space | 6.0, 656.0, 161.0 | 30.0, 30.0, 30.0 | [7 empty] | 24.0, 20.0, 62.0 | 0.0, 0.0, 0.0 | 21.0, 21.0, 21.0 | Between conditioned space and ambient, Between conditioned space and garage, Between cond and another cond unit (adiabatic) | 543.0, 181.0, 1235.0 | 0.0, 0.0, 0.0 | 21.0, 21.0, 11.0 |  | 38.5, 33.0, 29.200001 | 0.3, 0.3, 0.3 | 0.3, 0.3, 0.3 |  |  |  | 35 | 9 |  |  | Attic | 1 | 92.1 | Natural gas | AFUE | Fuel-fired air distribution heater |  | Garage or open crawl space | 1 | 3.51 | Electric | Heat pump | 65 | - | - | - | 299.5 | 55.5 | 48 | CFM @ 50 Pascals | 50.0, 100.0, 50.0 | Attic, exposed, Attic, exposed, Conditioned space | 8.0, 8.0, 0.0 |  |  | 3.99 | ACH @ 50 Pascals | Supply Only | 100 | 93.1388 | 185.1705 | - | - | 721.6166 | 9.9459 | - | 2.4629 | - | 9.9931 | - | 34.7791 | 99.39 | - | 85.66 | 985.77
Bend | OR | 97702 | Bend, OR | Deschutes | Central - 8 | 5B | Pacific Power | Cascade Natural Gas | 91762 | 2019 | 2017 ORSC | No | No | No Solar | No |  |  |  |  | 2019-12-18 | 69 | 95 | 125 | 24% | 6.4 | 8.7 | 10.8 | 1069.31 | 89.11 | 2356 | 20956 | 2 | 4 | Single-family detached | No | Enclosed crawl space | 100.0, 936.0, 384.0 | 30.0, 30.0, 30.0 | [7 empty] | 106.0, 28.0 | 0.0, 0.0 | 21.0, 21.0 | Between conditioned space and ambient, Between conditioned space and garage | 2228.0, 256.0 | 0.0, 0.0 | 21.0, 21.0 |  | 4.0, 65.0, 12.0, 34.700001, 14.0, 38.0, 32.0 | 0.3, 0.3, 0.3, 0.3, 0.3, 0.3, 0.3 | 0.3, 0.3, 0.3, 0.3, 0.3, 0.3, 0.3 |  |  |  | 30 | 9 |  |  | Attic | 1 | 96 | Natural gas | AFUE | Fuel-fired air distribution heater |  | Garage or open crawl space | 1 | 3.4 | Electric | Heat pump | 65 | - | - | - | 477.1 | 88.4 | 139 | CFM @ 50 Pascals | 50.0, 100.0, 50.0 | Attic, exposed, Attic, exposed, Conditioned space | 8.0, 8.0, 0.0 |  |  | 2.97 | ACH @ 50 Pascals | Supply Only | 100 | 402.3094 | 523.9432 | - | - | 925.8429 | 42.0191 | - | 3.1599 | - | 8.0314 | - | 31.5268 | 337.47 | - | 99.62 | 1245.35
Bend | OR | 97702 | Bend, OR | Deschutes | Central - 8 | 5B | Pacific Power | Cascade Natural Gas | 92309 | 2019 | 2017 ORSC | No | No | No Solar | No |  |  |  |  | 2019-12-18 | 65 | 92 | 121 | 26% | 6 | 8.3 | 10.5 | 999.88 | 83.32 | 2282 | 20428 | 2 | 3 | Single-family detached | No | Enclosed crawl space | 47.0, 972.0, 117.0 | 30.0, 30.0, 30.0 | [7 empty] | 117.0, 39.0 | 3.0, 3.0 | 21.0, 21.0 | Between conditioned space and ambient, Between conditioned space and garage | 2233.0, 350.0 | 0.0, 0.0 | 21.0, 21.0 |  | 20.0, 85.0, 56.5, 7.0, 34.5, 16.0 | 0.3, 0.3, 0.3, 0.3, 0.3, 0.3 | 0.3, 0.3, 0.3, 0.3, 0.3, 0.3 |  |  |  | 30 | 9 |  |  | Attic | 1 | 96 | Natural gas | AFUE | Fuel-fired air distribution heater |  | Garage or open crawl space | 1 | 3.51 | Electric | Heat pump | 65 | - | - | - | 462.1 | 85.6 | 135 | CFM @ 50 Pascals | 50.0, 100.0, 50.0 | Attic, exposed, Attic, exposed, Conditioned space | 8.0, 8.0, 0.0 |  |  | 2.49 | ACH @ 50 Pascals | Supply Only | 100 | 384.8926 | 503.9703 | - | - | 716.6642 | 40.2093 | - | 2.446 | - | 8.0368 | - | 31.5268 | 323.16 | - | 77.11 | 1175.92
Bend | OR | 97702 | Bend, OR | Deschutes | Central - 8 | 5B | Pacific Power | Cascade Natural Gas | 92707 | 2019 | 2017 ORSC | No | No | No Solar | No |  |  |  |  | 2019-12-18 | 67 | 79 | 77 | 15% | 5.5 | 6.3 | 6.7 | 855.48 | 71.29 | 1200 | 12322 | 2 | 2 | Single-family detached | No | Enclosed crawl space | 934 | 38 | [7 empty] | 63.0, 19.0 | 0.0, 0.0 | 21.0, 21.0 | Between conditioned space and ambient, Between conditioned space and garage | 1861.0, 297.0, 126.0 | 0.0, 0.0, 0.0 | 23.0, 23.0, 23.0 |  | 99.5, 16.0, 91.599998, 40.5 | 0.3, 0.3, 0.3, 0.3 | 0.3, 0.3, 0.3, 0.3 |  |  |  | 35.0, 0.0 | 9.0, 30.0 |  |  | Garage or open crawl space | 1 | 96 | Natural gas | AFUE | Fuel-fired air distribution heater |  | Garage or open crawl space | 1 | 0.62 | Natural gas | Conventional | 50 | Air conditioner | 13 | SEER | 243 | 45 | 40 | CFM @ 50 Pascals | 50.0, 50.0, 50.0, 50.0 | Enclosed crawl space, Enclosed crawl space, Attic, exposed, Attic, exposed | 8.0, 8.0, 8.0, 8.0 |  |  | 3.49 | ACH @ 50 Pascals | Supply Only | 100 | 335.849 | 183.6602 | 509.9438 | 145.0127 | - | 34.2117 | 1.7404 | 14.5013 | - | 7.4384 | 31.4599 | 7.005 | 254.48 | 54.75 | 101.58 | 1031.52
Bend | OR | 97703 | Bend, OR | Deschutes | Central - 8 | 5B | Pacific Power | Cascade Natural Gas | 92714 | 2019 | 2017 ORSC | No | No | No Solar | No |  |  |  |  | 2019-12-18 | 92 | 114 | 128 | 19% | 7.6 | 9.2 | 11.1 | 1179.84 | 98.32 | 2432 | 22737 | 2 | 3 | Single-family detached | No | Enclosed crawl space | 1652.0, 174.0 | 38.0, 38.0 | [7 empty] | 92.0, 27.0 | 0.0, 0.0 | 21.0, 21.0 | Between conditioned space and ambient, Between conditioned space and garage | 2709.0, 315.0 | 0.0, 0.0 | 23.0, 23.0 |  | 96.0, 149.0, 13.0, 148.0 | 0.22, 0.22, 0.22, 0.22 | 0.28, 0.28, 0.28, 0.28 |  |  |  | 35 | 9 |  |  | Garage or open crawl space | 1 | 96 | Natural gas | AFUE | Fuel-fired air distribution heater |  | Garage or open crawl space | 1 | 0.62 | Natural gas | Conventional | 50 | Air conditioner | 13 | SEER | 492.48 | 273.6 | 72 | CFM @ 50 Pascals | 50.0, 50.0, 25.0, 25.0, 25.0, 25.0 | Enclosed crawl space, Enclosed crawl space, Attic, exposed, Attic, exposed, Conditioned space, Conditioned space | 8.0, 8.0, 8.0, 8.0, 0.0, 0.0 |  |  | 3.12 | ACH @ 50 Pascals | Supply Only | 100 | 503.269 | 206.1112 | 675.223 | 165.0313 | - | 51.0304 | 2.3045 | 16.5031 | - | 7.3274 | 31.4599 | 7.005 | 373.92 | 72.5 | 115.6 | 1355.88
Bend | OR | 97702 | Bend, OR | Deschutes | Central - 8 | 5B | Pacific Power | Cascade Natural Gas | 92725 | 2019 | 2017 ORSC | No | No | Yes, Energy Trust Solar | No |  |  |  |  | 2019-12-18 | 49 | 215 | 199 | 45% | 3.1 | 15 | 17.1 | 410.3 | 34.19 | 3919 | 42162 | 3 | 5 | Single-family detached | No | More than one type | 1330.0, 60.0, 882.0, 175.0 | 42.0, 42.0, 42.0, 42.0 | [7 empty] | 168.0, 13.0, 65.0 | 0.0, 0.0, 0.0 | 27.0, 27.0, 27.0 | Between conditioned space and ambient, Between conditioned space and garage, Between conditioned space and uncond bsmnt | 5172.0, 189.0, 650.0, 174.0 | 14.7, 14.7, 14.7, 14.7 | 26.700001, 26.700001, 26.700001, 26.700001 |  | 61.0, 174.0, 147.800003, 509.799988 | 0.28, 0.28, 0.28, 0.28 | 0.26, 0.26, 0.26, 0.26 |  |  |  | 39.0, 0.0 | 11.0, 50.0 |  |  | Conditioned area | 1 | 96.1 | Electric | HSPF | Dual Fuel heat Pump |  | Conditioned area | 1 | 0.95 | Natural gas | Instant water heater | - | Dual Fuel heat Pump | 56 | SEER | 793.598 | 734.813 | 234 | CFM @ 50 Pascals | 90.0, 90.0, 10.0, 10.0 | Conditioned space, Conditioned space, Attic, exposed, Attic, exposed | 0.0, 0.0, 8.0, 8.0 |  |  | 2.12 | ACH @ 50 Pascals | Balanced | 100 | 334.6747 | 2927.6853 | 1315.7708 | 128.6334 | - | 43.4596 | 4.4907 | 12.8633 | -37.2241 | 12.7244 | 31.9084 | 7.005 | 553 | 143.29 | 90.11 | 586.34
Portland | OR | 97219 | Portland-Vancouver-Hillsboro, OR-WA | Multnomah | Portland Metro - 3 | 4C | Portland General Electric | NW Natural Gas | 75059 | 2019 | 2017 ORSC | No | No | Yes, Energy Trust Solar | No |  |  |  |  | 2019-12-18 | 25 | 112 | 127 | 33% | 2.3 | 8.5 | 11.2 | 417.16 | 34.76 | 2467 | 27114 | 2 | 2 | Single-family detached | No | More than one type | 777.0, 121.0 | 38.0, 38.0 | [7 empty] | 75.0, 8.0, 52.0 | 2.0, 2.0, 2.0 | 28.700001, 28.700001, 28.700001 | Between conditioned space and ambient, Between conditioned space and garage, Between conditioned space and garage | 2467.0, 532.0, 127.0, 468.0 | 2.0, 2.0, 2.0, 2.0 | 28.700001, 28.700001, 28.700001, 28.700001 |  | 6.0, 309.0, 355.799988, 74.300003 | 0.28, 0.28, 0.28, 0.28 | 0.26, 0.26, 0.26, 0.26 |  |  |  | 39.0, 0.0 | 11.0, 50.0 |  |  | Conditioned area | 1 | 9.75 | Electric | HSPF | Air-source heat pump |  | Uncond bsmnt/enclosed crawl | 1 | 0.95 | Natural gas | Instant water heater | - | Air-source heat pump | 17 | SEER | 348.705 | 129.15 | 58 | CFM @ 50 Pascals | 50.0, 50.0, 50.0, 50.0 | Conditioned space, Conditioned space, Attic, exposed, Attic, exposed | 0.0, 0.0, 8.0, 8.0 |  |  | 1.96 | ACH @ 50 Pascals | Balanced | 100 | 105.6414 | 2837.7749 | 941.364 | 65.8881 | - | 20.2494 | 3.2128 | 6.5888 | -24.7998 | 20.9577 | 34.7053 | 8.334 | 424.38 | 111.5 | 54.91 | 662.08
Bend | OR | 97702 | Bend, OR | Deschutes | Central - 8 | 5B | Pacific Power | Cascade Natural Gas | 94411 | 2019 | 2017 ORSC | No | No | No Solar | No |  |  |  |  | 2019-12-18 | 53 | 72 | 92 | 22% | 5 | 6.9 | 8 | 841.78 | 70.15 | 1558 | 13304 | 2 | 3 | Single-family detached | No | Enclosed crawl space | 78.0, 684.0, 341.0 | 30.0, 30.0, 30.0 | [7 empty] | 89.0, 18.0 | 0.0, 0.0 | 21.0, 21.0 | Between conditioned space and ambient, Between conditioned space and garage | 1705.0, 141.0 | 0.0, 0.0 | 21.0, 21.0 |  | 85.5, 20.5, 32.0, 6.0 | 0.3, 0.3, 0.3, 0.3 | 0.3, 0.3, 0.3, 0.3 |  |  |  | 30 | 9 |  |  | Attic | 1 | 92.1 | Natural gas | AFUE | Fuel-fired air distribution heater |  | Garage or open crawl space | 1 | 3.51 | Electric | Heat pump | 65 | - | - | - | 315.5 | 58.4 | 89 | CFM @ 50 Pascals | 50.0, 100.0, 50.0 | Attic, exposed, Attic, exposed, Conditioned space | 8.0, 8.0, 0.0 |  |  | 4.03 | ACH @ 50 Pascals | Supply Only | 100 | 299.4636 | 386.9552 | - | - | 735.775 | 31.267 | - | 2.5112 | - | 8.0236 | - | 31.5268 | 250.88 | - | 79.17 | 1017.82
Bend | OR | 97702 | Bend, OR | Deschutes | Central - 8 | 5B | Pacific Power | Cascade Natural Gas | 94434 | 2019 | 2017 ORSC | No | No | No Solar | No |  |  |  |  | 2019-12-18 | 58 | 86 | 112 | 29% | 5.5 | 7.8 | 9.7 | 924.85 | 77.07 | 2061 | 17542 | 2 | 3 | Single-family detached | No | Enclosed crawl space | 5.0, 848.0, 360.0 | 30.0, 30.0, 30.0 | [7 empty] | 102.0, 36.0 | 3.0, 3.0 | 21.0, 21.0 | Between conditioned space and ambient, Between conditioned space and garage | 2074.0, 321.0 | 0.0, 0.0 | 21.0, 21.0 |  | 5.3, 18.0, 65.0, 37.5, 18.0, 40.0, 16.0 | 0.3, 0.3, 0.3, 0.3, 0.3, 0.3, 0.3 | 0.3, 0.3, 0.3, 0.3, 0.3, 0.3, 0.3 |  |  |  | 30 | 9 |  |  | Attic | 1 | 96 | Natural gas | AFUE | Fuel-fired air distribution heater |  | Garage or open crawl space | 1 | 3.51 | Electric | Heat pump | 65 | - | - | - | 417.353 | 77.2875 | 100 | CFM @ 50 Pascals | 50.0, 100.0, 50.0 | Attic, exposed, Attic, exposed, Conditioned space | 8.0, 8.0, 0.0 |  |  | 3.61 | ACH @ 50 Pascals | Supply Only | 100 | 324.2745 | 412.9772 | - | - | 753.2393 | 33.8369 | - | 2.5708 | - | 8.0094 | - | 31.5268 | 271.01 | - | 81.05 | 1100.89
Bend | OR | 97702 | Bend, OR | Deschutes | Central - 8 | 5B | Pacific Power | Cascade Natural Gas | 95268 | 2019 | 2017 ORSC | No | No | No Solar | No |  |  |  |  | 2019-12-18 | 58 | 85 | 112 | 29% | 5.5 | 7.8 | 9.7 | 927.14 | 77.26 | 2061 | 17542 | 2 | 3 | Single-family detached | No | Enclosed crawl space | 5.0, 848.0, 360.0 | 30.0, 30.0, 30.0 | [7 empty] | 102.0, 36.0 | 3.0, 3.0 | 21.0, 21.0 | Between conditioned space and ambient, Between conditioned space and garage | 2074.0, 321.0 | 0.0, 0.0 | 21.0, 21.0 |  | 5.3, 18.0, 65.0, 37.5, 18.0, 40.0, 16.0 | 0.3, 0.3, 0.3, 0.3, 0.3, 0.3, 0.3 | 0.3, 0.3, 0.3, 0.3, 0.3, 0.3, 0.3 |  |  |  | 30 | 9 |  |  | Attic | 1 | 96 | Natural gas | AFUE | Fuel-fired air distribution heater |  | Garage or open crawl space | 1 | 3.51 | Electric | Heat pump | 65 | - | - | - | 417.353 | 77.2875 | 119 | CFM @ 50 Pascals | 50.0, 100.0, 50.0 | Attic, exposed, Attic, exposed, Conditioned space | 8.0, 8.0, 0.0 |  |  | 3.61 | ACH @ 50 Pascals | Supply Only | 100 | 324.2477 | 434.5004 | - | - | 753.2393 | 33.9077 | - | 2.5708 | - | 8.0603 | - | 31.5268 | 273.3 | - | 81.05 | 1103.18
Forest Grove | OR | 97116 | Portland-Vancouver-Hillsboro, OR-WA | Washington | Portland Metro - 3 | 4C | Forest Grove Light & Power | NW Natural Gas | 72468 | 2019 | 2017 ORSC | No | No | No Solar | NEST Learning Thermostat |  |  |  |  | 2019-12-18 | 65 | 87 | 119 | 25% | 2.6 | 3.8 | 5.2 | 787 | 65.58 | 2450 | 22360 | 2 | 4 | Single-family detached | No | Enclosed crawl space | 1060.0, 351.0, 100.0 | 38.0, 38.0, 38.0 | [7 empty] | 116.0, 41.0 | 0.0, 0.0 | 21.0, 21.0 | Between conditioned space and ambient, Between conditioned space and garage | 2398.0, 369.0 | 0.0, 0.0 | 23.0, 23.0 |  | 105.0, 118.0, 40.0, 16.0 | 0.29, 0.29, 0.29, 0.29 | 0.3, 0.3, 0.3, 0.3 |  |  |  | 35 | 9 |  |  | Garage or open crawl space | 1 | 96.2 | Natural gas | AFUE | Fuel-fired air distribution heater |  | Garage or open crawl space | 1 | 0.82 | Natural gas | Instant water heater | - | Air conditioner | 13 | SEER | 496.125 | 183.75 | 111 | CFM @ 50 Pascals | 50.0, 50.0, 50.0, 50.0 | Enclosed crawl space, Enclosed crawl space, Attic, exposed, Attic, exposed | 8.0, 8.0, 8.0, 8.0 |  |  | 2.61 | ACH @ 50 Pascals | Supply Only | 100 | 276.9619 | 207.9671 | 791.1491 | 115.4536 | - | 28.406 | 2.7002 | 11.5454 | - | 8.56 | 18.069 | 8.334 | 243.15 | 48.79 | 96.22 | 1159.96
Bend | OR | 97702 | Bend, OR | Deschutes | Central - 8 | 5B | Pacific Power | Cascade Natural Gas | 95292 | 2019 | 2017 ORSC | No | No | No Solar | No |  |  |  |  | 2019-12-18 | 56 | 85 | 112 | 31% | 5.4 | 7.8 | 9.7 | 912.05 | 76 | 2061 | 17542 | 2 | 3 | Single-family detached | No | Enclosed crawl space | 5.0, 848.0, 360.0 | 30.0, 30.0, 30.0 | [7 empty] | 102.0, 36.0 | 3.0, 3.0 | 21.0, 21.0 | Between conditioned space and ambient, Between conditioned space and garage | 2074.0, 321.0 | 0.0, 0.0 | 21.0, 21.0 |  | 5.3, 18.0, 65.0, 37.5, 18.0, 40.0, 16.0 | 0.3, 0.3, 0.3, 0.3, 0.3, 0.3, 0.3 | 0.3, 0.3, 0.3, 0.3, 0.3, 0.3, 0.3 |  |  |  | 30 | 9 |  |  | Attic | 1 | 96 | Natural gas | AFUE | Fuel-fired air distribution heater |  | Garage or open crawl space | 1 | 3.51 | Electric | Heat pump | 65 | - | - | - | 417.353 | 77.2875 | 104 | CFM @ 50 Pascals | 50.0, 100.0, 50.0 | Attic, exposed, Attic, exposed, Conditioned space | 8.0, 8.0, 0.0 |  |  | 2.68 | ACH @ 50 Pascals | Supply Only | 100 | 305.43 | 416.442 | - | - | 753.2393 | 31.9643 | - | 2.5708 | - | 8.0781 | - | 31.5268 | 258.21 | - | 81.05 | 1088.09
Bend | OR | 97702 | Bend, OR | Deschutes | Central - 8 | 5B | Pacific Power | Cascade Natural Gas | 95301 | 2019 | 2017 ORSC | No | No | No Solar | No |  |  |  |  | 2019-12-18 | 56 | 85 | 106 | 31% | 5.4 | 7.9 | 9.2 | 924.88 | 77.07 | 1916 | 17192 | 2 | 4 | Single-family detached | No | Enclosed crawl space | 836.0, 260.0 | 30.0, 30.0 | [7 empty] | 103.0, 31.0 | 3.0, 3.0 | 21.0, 21.0 | Between conditioned space and ambient, Between conditioned space and garage | 2020.0, 282.0 | 0.0, 0.0 | 21.0, 21.0 |  | 35.0, 22.5, 20.0, 45.0, 14.0, 34.299999, 5.0 | 0.3, 0.3, 0.3, 0.3, 0.3, 0.3, 0.3 | 0.3, 0.3, 0.3, 0.3, 0.3, 0.3, 0.3 |  |  |  | 30 | 9 |  |  | Attic | 1 | 96 | Natural gas | AFUE | Fuel-fired air distribution heater |  | Garage or open crawl space | 1 | 3.51 | Electric | Heat pump | 65 | - | - | - | 388 | 71.8 | 106 | CFM @ 50 Pascals | 50.0, 100.0, 50.0 | Attic, exposed, Attic, exposed, Conditioned space | 8.0, 8.0, 0.0 |  |  | 3.47 | ACH @ 50 Pascals | Supply Only | 100 | 294.8448 | 405.6048 | - | - | 896.1642 | 30.8688 | - | 3.0586 | - | 8.0874 | - | 31.5268 | 249.65 | - | 96.43 | 1100.92
Bend | OR | 97702 | Bend, OR | Deschutes | Central - 8 | 5B | Pacific Power | Cascade Natural Gas | 95303 | 2019 | 2017 ORSC | No | No | No Solar | No |  |  |  |  | 2019-12-18 | 62 | 96 | 125 | 33% | 6 | 8.8 | 10.8 | 1010.99 | 84.25 | 2356 | 20956 | 2 | 4 | Single-family detached | No | Enclosed crawl space | 100.0, 936.0, 384.0 | 30.0, 30.0, 30.0 | [7 empty] | 106.0, 28.0 | 3.0, 3.0 | 21.0, 21.0 | Between conditioned space and ambient, Between conditioned space and garage | 2228.0, 256.0 | 0.0, 0.0 | 21.0, 21.0 |  | 4.0, 65.0, 12.0, 34.700001, 14.0, 38.0, 32.0 | 0.3, 0.3, 0.3, 0.3, 0.3, 0.3, 0.3 | 0.3, 0.3, 0.3, 0.3, 0.3, 0.3, 0.3 |  |  |  | 30 | 9 |  |  | Attic | 1 | 96 | Natural gas | AFUE | Fuel-fired air distribution heater |  | Garage or open crawl space | 1 | 3.51 | Electric | Heat pump | 65 | - | - | - | 477.1 | 88.4 | 114 | CFM @ 50 Pascals | 50.0, 100.0, 50.0 | Attic, exposed, Attic, exposed, Conditioned space | 8.0, 8.0, 0.0 |  |  | 2.73 | ACH @ 50 Pascals | Supply Only | 100 | 333.879 | 456.0664 | - | - | 896.1041 | 34.9444 | - | 3.0584 | - | 8.08 | - | 31.5268 | 282.35 | - | 96.42 | 1187.03
Tigard | OR | 97224 | Portland-Vancouver-Hillsboro, OR-WA | Washington | Portland Metro - 3 | 4C | Portland General Electric | NW Natural Gas | 95354 | 2019 | 2017 ORSC | No | No | No Solar | No |  |  |  |  | 2019-12-18 | 64 | 80 | 112 | 20% | 5.5 | 6.8 | 10 | 1006.62 | 83.88 | 2201 | 21810 | 2 | 3 | Single-family detached | No | Enclosed crawl space | 1360 | 30 | [7 empty] | 60.0, 24.0 | 0.0, 0.0 | 21.0, 21.0 | Between conditioned space and ambient, Between conditioned space and garage | 2432.0, 347.0 | 0.0, 0.0 | 21.0, 21.0 |  | 31.200001, 55.0, 86.0, 25.0, 20.0, 20.0, 27.0, 20.0 | 0.3, 0.3, 0.3, 0.3, 0.3, 0.3, 0.3, 0.3 | 0.3, 0.3, 0.3, 0.3, 0.3, 0.3, 0.3, 0.3 |  |  |  | 35 | 9 |  |  | Garage or open crawl space | 1 | 96 | Natural gas | AFUE | Fuel-fired air distribution heater |  | Garage or open crawl space | 1 | 0.65 | Natural gas | Conventional | 50 | - | - | - | 445.703 | 82.5375 | 126 | CFM @ 50 Pascals | 50.0, 100.0, 50.0 | Attic, exposed, Attic, exposed, Conditioned space | 8.0, 8.0, 0.0 |  |  | 2.41 | ACH @ 50 Pascals | Supply Only | 100 | 292.1997 | 156.3865 | - | 133.7031 | - | 29.7537 | - | 13.3703 | - | 8.7896 | - | 8.334 | 261.52 | - | 111.43 | 1251.54
Salem | OR | 97305 | Salem, OR | Marion | Mid-Willamette - 4 | 4C | Portland General Electric | NW Natural Gas | 95362 | 2019 | 2017 ORSC | No | No | No Solar | No |  |  |  |  | 2019-12-18 | 47 | 68 | 98 | 27% | 4.8 | 6.8 | 8.8 | 932.96 | 77.75 | 1757 | 15315 | 2 | 4 | Single-family detached | No | Enclosed crawl space | 58.0, 719.0, 326.0 | 30.0, 30.0, 30.0 | [7 empty] | 98.0, 36.0 | 0.0, 0.0 | 21.0, 21.0 | Between conditioned space and ambient, Between conditioned space and garage | 1914.0, 292.0 | 0.0, 0.0 | 21.0, 21.0 |  | 4.0, 63.0, 46.0, 36.0, 23.5 | 0.3, 0.3, 0.3, 0.3, 0.3 | 0.3, 0.3, 0.3, 0.3, 0.3 |  |  |  | 30 | 9 |  |  | Attic | 1 | 92.1 | Natural gas | AFUE | Fuel-fired air distribution heater |  | Garage or open crawl space | 1 | 3.51 | Electric | Heat pump | 65 | - | - | - | 364.905 | 67.575 | 69 | CFM @ 50 Pascals | 50.0, 100.0, 50.0 | Attic, exposed, Attic, exposed, Conditioned space | 8.0, 8.0, 0.0 |  |  | 2.59 | ACH @ 50 Pascals | Supply Only | 100 | 218.56 | 310.4631 | - | - | 801.8496 | 22.9156 | - | 2.7367 | - | 9.5365 | - | 34.7791 | 218.53 | - | 95.18 | 1177.88
Salem | OR | 97305 | Salem, OR | Marion | Mid-Willamette - 4 | 4C | Portland General Electric | NW Natural Gas | 95392 | 2019 | 2017 ORSC | No | No | No Solar | No |  |  |  |  | 2019-12-18 | 49 | 69 | 98 | 25% | 4.9 | 6.9 | 8.8 | 951.06 | 79.25 | 1757 | 15706 | 2 | 4 | Single-family detached | No | Enclosed crawl space | 16.0, 799.0, 342.0 | 30.0, 30.0, 30.0 | [7 empty] | 103.0, 40.0 | 0.0, 0.0 | 21.0, 21.0 | Between conditioned space and ambient, Between conditioned space and garage | 1955.0, 323.0 | 0.0, 0.0 | 21.0, 21.0 |  | 14.0, 71.0, 30.700001, 14.7, 30.0, 9.0 | 0.3, 0.3, 0.3, 0.3, 0.3, 0.3 | 0.3, 0.3, 0.3, 0.3, 0.3, 0.3 |  |  |  | 35 | 9 |  |  | Attic | 1 | 92.1 | Natural gas | AFUE | Fuel-fired air distribution heater |  | Garage or open crawl space | 1 | 3.51 | Electric | Heat pump | 65 | - | - | - | 355.793 | 65.8875 | 91 | CFM @ 50 Pascals | 50.0, 100.0, 50.0 | Attic, exposed, Attic, exposed, Conditioned space | 8.0, 8.0, 0.0 |  |  | 3.22 | ACH @ 50 Pascals | Supply Only | 100 | 240.1937 | 337.6438 | - | - | 775.5792 | 25.1717 | - | 2.647 | - | 9.5243 | - | 34.7791 | 239.74 | - | 92.06 | 1195.98
Happy Valley | OR | 97086 | Portland-Vancouver-Hillsboro, OR-WA | Clackamas | Portland Metro - 3 | 4C | Portland General Electric | NW Natural Gas | 95395 | 2019 | 2017 ORSC | No | No | No Solar | No |  |  |  |  | 2019-12-18 | 62 | 90 | 138 | 28% | 6.3 | 8.8 | 12.2 | 1222.31 | 101.86 | 3036 | 27430 | 2 | 5 | Single-family detached | No | Enclosed crawl space | 1419.0, 211.0 | 30.0, 30.0 | [7 empty] | 135.0, 37.0 | 0.0, 0.0 | 21.0, 21.0 | Between conditioned space and ambient, Between conditioned space and garage | 2556.0, 335.0 | 0.0, 0.0 | 21.0, 21.0 |  | 4.0, 16.0, 85.0, 26.0, 52.5, 20.0, 51.5, 33.0 | 0.3, 0.3, 0.3, 0.3, 0.3, 0.3, 0.3, 0.3 | 0.3, 0.3, 0.3, 0.3, 0.3, 0.3, 0.3, 0.3 |  |  |  | 35 | 9 |  |  | Attic | 1 | 92.1 | Natural gas | AFUE | Fuel-fired air distribution heater |  | Garage or open crawl space | 1 | 3.51 | Electric | Heat pump | 65 | - | - | - | 614.8 | 113.8 | 100 | CFM @ 50 Pascals | 50.0, 100.0, 50.0 | Attic, exposed, Attic, exposed, Conditioned space | 8.0, 8.0, 0.0 |  |  | 2.05 | ACH @ 50 Pascals | Supply Only | 100 | 298.0474 | 424.4826 | - | - | 905.1598 | 31.2535 | - | 3.0893 | - | 9.5395 | - | 34.7791 | 298.14 | - | 107.44 | 1467.23
Portland | OR | 97267 | Portland-Vancouver-Hillsboro, OR-WA | Clackamas | Portland Metro - 3 | 4C | Portland General Electric | NW Natural Gas | 95468 | 2019 | 2017 ORSC | No | No | No Solar | No |  |  |  |  | 2019-12-18 | 58 | 81 | 121 | 28% | 5.5 | 7.2 | 10.8 | 1031.07 | 85.92 | 2507 | 23315 | 1 | 4 | Single-family detached | No | Enclosed crawl space | 2507 | 30 | [7 empty] | - | - | - | - | 1801.0, 440.0 | 0.0, 0.0 | 23.0, 23.0 |  | 42.700001, 45.0, 102.5, 15.0 | 0.3, 0.3, 0.3, 0.3 | 0.3, 0.3, 0.3, 0.3 |  |  |  | 35 | 9 |  |  | Conditioned area | 1 | 96.2 | Natural gas | AFUE | Fuel-fired air distribution heater |  | Garage or open crawl space | 1 | 0.93 | Natural gas | Instant water heater | - | - | - | - | 676.9 | 125.4 | 86 | CFM @ 50 Pascals | 5.0, 5.0, 95.0, 95.0 | Conditioned space, Conditioned space, Garage, Attic, exposed | 8.0, 8.0, 8.0, 8.0 |  |  | 3.03 | ACH @ 50 Pascals | Supply Only | 100 | 256.0455 | 221.1492 | - | 86.7167 | - | 26.3593 | - | 8.6717 | - | 9.0719 | - | 8.334 | 239.13 | - | 72.27 | 1275.99
Gresham | OR | 97080 | Portland-Vancouver-Hillsboro, OR-WA | Multnomah | Portland Metro - 3 | 4C | Portland General Electric | NW Natural Gas | 95472 | 2019 | 2017 ORSC | No | No | No Solar | No |  |  |  |  | 2019-12-18 | 56 | 83 | 116 | 31% | 5.3 | 7.2 | 10.4 | 994.54 | 82.88 | 2353 | 21107 | 2 | 4 | Single-family detached | No | Enclosed crawl space | 11.0, 1024.0, 339.0 | 30.0, 30.0, 30.0 | [7 empty] | 118.0, 38.0 | 0.0, 0.0 | 21.0, 21.0 | Between conditioned space and ambient, Between conditioned space and garage | 2330.0, 346.0 | 0.0, 0.0 | 23.0, 23.0 |  | 48.0, 68.0, 143.0, 38.0 | 0.3, 0.3, 0.3, 0.3 | 0.3, 0.3, 0.3, 0.3 |  |  |  | 30 | 9 |  |  | Conditioned area | 1 | 96.2 | Natural gas | AFUE | Fuel-fired air distribution heater |  | Garage or open crawl space | 1 | 0.93 | Natural gas | Instant water heater | - | - | - | - | 482 | 89.3 | 100 | CFM @ 50 Pascals | 100.0, 95.0, 5.0 | Conditioned space, Conditioned space, Garage | 0.0, 0.0, 8.0 |  |  | 1.82 | ACH @ 50 Pascals | Supply Only | 100 | 235.2197 | 162.3271 | - | 96.7683 | - | 24.076 | - | 9.6768 | - | 8.9235 | - | 8.334 | 214.84 | - | 80.65 | 1239.46
Gresham | OR | 97080 | Portland-Vancouver-Hillsboro, OR-WA | Multnomah | Portland Metro - 3 | 4C | Portland General Electric | NW Natural Gas | 95475 | 2019 | 2017 ORSC | No | No | No Solar | No |  |  |  |  | 2019-12-18 | 53 | 78 | 108 | 32% | 5 | 6.7 | 9.6 | 933.67 | 77.81 | 2078 | 18480 | 2 | 4 | Single-family detached | No | Enclosed crawl space | 824.0, 449.0 | 30.0, 59.0 | [7 empty] | 106.0, 37.0 | 0.0, 0.0 | 21.0, 21.0 | Between conditioned space and ambient, Between conditioned space and garage | 2153.0, 333.0 | 0.0, 0.0 | 23.0, 23.0 |  | 6.7, 98.0, 16.0, 38.0, 40.0, 60.5 | 0.3, 0.3, 0.3, 0.3, 0.3, 0.3 | 0.3, 0.3, 0.3, 0.3, 0.3, 0.3 |  |  |  | 35 | 9 |  |  | Conditioned area | 1 | 96.2 | Natural gas | AFUE | Fuel-fired air distribution heater |  | Garage or open crawl space | 1 | 0.93 | Natural gas | Instant water heater | - | - | - | - | 420.8 | 77.9 | 100 | CFM @ 50 Pascals | 100.0, 95.0, 5.0 | Conditioned space, Conditioned space, Attic, exposed | 0.0, 0.0, 8.0 |  |  | 2.15 | ACH @ 50 Pascals | Supply Only | 100 | 207.798 | 149.9046 | - | 97.0327 | - | 21.2914 | - | 9.7033 | - | 8.9504 | - | 8.334 | 190.57 | - | 80.87 | 1178.59
Hillsboro | OR | 97003 | Portland-Vancouver-Hillsboro, OR-WA | Washington | Portland Metro - 3 | 4C | Portland General Electric | NW Natural Gas | 95497 | 2019 | 2017 ORSC | No | No | No Solar | No |  |  |  |  | 2019-12-18 | 75 | 89 | 129 | 15% | 6.7 | 7.6 | 11.4 | 1224.35 | 102.03 | 2749 | 24152 | 2 | 4 | Single-family detached | No | Enclosed crawl space | 1080.0, 589.0 | 30.0, 30.0 | [7 empty] | 107.0, 44.0 | 0.0, 0.0 | 21.0, 21.0 | Between conditioned space and ambient, Between conditioned space and garage | 2443.0, 392.0 | 0.0, 0.0 | 21.0, 21.0 |  | 151.600006, 18.0, 173.0 | 0.3, 0.3, 0.3 | 0.3, 0.3, 0.3 |  |  |  | 30 | 9 |  |  | Garage or open crawl space | 1 | 95 | Natural gas | AFUE | Fuel-fired air distribution heater |  | Garage or open crawl space | 1 | 0.62 | Natural gas | Conventional | 50 | - | - | - | 556.673 | 103.088 | 105 | CFM @ 50 Pascals | 5.0, 5.0, 45.0, 95.0, 50.0 | Garage, Garage, Attic, exposed, Attic, exposed, Enclosed crawl space | 8.0, 8.0, 8.0, 8.0, 8.0 |  |  | 2.88 | ACH @ 50 Pascals | Supply Only | 100 | 327.9699 | 561.5886 | - | 159.5962 | - | 34.7137 | - | 15.9596 | - | 9.7733 | - | 8.334 | 339.27 | - | 133.01 | 1469.27
Portland | OR | 97070 | Portland-Vancouver-Hillsboro, OR-WA | Clackamas | Portland Metro - 3 | 4C | Portland General Electric | NW Natural Gas | 95582 | 2019 | 2017 ORSC | No | No | No Solar | No |  |  |  |  | 2019-12-18 | 59 | 80 | 110 | 25% | 5.4 | 6.7 | 9.9 | 1005.75 | 83.81 | 2159 | 20481 | 2 | 3 | Single-family detached | No | Enclosed crawl space | 24.0, 834.0, 475.0 | 30.0, 30.0, 30.0 | [7 empty] | 112.0, 42.0 | 0.0, 0.0 | 21.0, 21.0 | Between conditioned space and ambient, Between conditioned space and garage | 2322.0, 384.0 | 0.0, 0.0 | 21.0, 21.0 |  | 12.5, 54.0, 90.0, 17.5, 62.0, 44.0, 56.0, 11.0 | 0.3, 0.3, 0.3, 0.3, 0.3, 0.3, 0.3, 0.3 | 0.3, 0.3, 0.3, 0.3, 0.3, 0.3, 0.3, 0.3 |  |  |  | 30 | 9 |  |  | Garage or open crawl space | 1 | 95 | Natural gas | AFUE | Fuel-fired air distribution heater |  | Garage or open crawl space | 1 | 0.93 | Natural gas | Instant water heater | - | - | - | - | 437.198 | 80.9625 | 72 | CFM @ 50 Pascals | 50.0, 100.0, 50.0 | Attic, exposed, Attic, exposed, Conditioned space | 8.0, 8.0, 0.0 |  |  | 2.35 | ACH @ 50 Pascals | Supply Only | 100 | 292.8494 | 434.5072 | - | 76.6527 | - | 30.7679 | - | 7.6653 | - | 9.5882 | - | 8.334 | 295.01 | - | 63.88 | 1250.67
Portland | OR | 97229 | Portland-Vancouver-Hillsboro, OR-WA | Washington | Portland Metro - 3 | 4C | Portland General Electric | NW Natural Gas | 95742 | 2019 | 2017 ORSC | No | No | No Solar | No |  |  |  |  | 2019-12-18 | 49 | 74 | 107 | 30% | 5 | 7.3 | 9.6 | 984.18 | 82.02 | 2060 | 18470 | 2 | 4 | Single-family detached | No | Enclosed crawl space | 892.0, 279.0 | 30.0, 59.0 | [7 empty] | 110.0, 28.0 | 0.0, 0.0 | 21.0, 21.0 | Between conditioned space and ambient, Between conditioned space and garage | 2190.0, 254.0 | 0.0, 0.0 | 23.0, 23.0 |  | 61.0, 65.0, 16.700001, 24.0, 55.0, 46.0, 32.0, 14.0 | 0.3, 0.3, 0.3, 0.3, 0.3, 0.3, 0.3, 0.3 | 0.3, 0.3, 0.3, 0.3, 0.3, 0.3, 0.3, 0.3 |  |  |  | 35 | 9 |  |  | Conditioned area | 1 | 92.1 | Natural gas | AFUE | Fuel-fired air distribution heater |  | Garage or open crawl space | 1 | 3.15 | Electric | Heat pump | 66 | - | - | - | 417.2 | 77.3 | 100 | CFM @ 50 Pascals | 100.0, 95.0, 5.0 | Conditioned space, Conditioned space, Attic, exposed | 0.0, 0.0, 8.0 |  |  | 3.53 | ACH @ 50 Pascals | Supply Only | 100 | 225.4436 | 297.4852 | - | - | 856.7483 | 23.5597 | - | 2.9241 | - | 9.4535 | - | 34.7791 | 222.72 | - | 101.7 | 1229.1
Portland | OR | 97229 | Portland-Vancouver-Hillsboro, OR-WA | Washington | Portland Metro - 3 | 4C | Portland General Electric | NW Natural Gas | 95750 | 2019 | 2017 ORSC | No | No | No Solar | No |  |  |  |  | 2019-12-18 | 55 | 83 | 119 | 31% | 5.5 | 8 | 10.6 | 1071.98 | 89.33 | 2420 | 21746 | 2 | 4 | Single-family detached | No | Enclosed crawl space | 20.0, 1072.0, 374.0 | 30.0, 30.0, 30.0 | [7 empty] | 125.0, 37.0 | 0.0, 0.0 | 21.0, 21.0 | Between conditioned space and ambient, Between conditioned space and garage | 2384.0, 337.0 | 0.0, 0.0 | 23.0, 23.0 |  | 8.0, 25.0, 101.699997, 50.0, 62.0, 28.799999, 45.5, 25.0 | 0.3, 0.3, 0.3, 0.3, 0.3, 0.3, 0.3, 0.3 | 0.3, 0.3, 0.3, 0.3, 0.3, 0.3, 0.3, 0.3 |  |  |  | 35 | 9 |  |  | Conditioned area | 1 | 92.1 | Natural gas | AFUE | Fuel-fired air distribution heater |  | Garage or open crawl space | 1 | 2.9 | Electric | Heat pump | 80 | - | - | - | 490.1 | 90.8 | 100 | CFM @ 50 Pascals | 100.0, 95.0, 5.0 | Conditioned space, Conditioned space, Attic, exposed | 0.0, 0.0, 8.0 |  |  | 2.86 | ACH @ 50 Pascals | Supply Only | 100 | 260.5163 | 325.2897 | - | - | 916.8524 | 27.1618 | - | 3.1292 | - | 9.3949 | - | 34.7791 | 255.18 | - | 108.83 | 1316.9
Portland | OR | 97229 | Portland-Vancouver-Hillsboro, OR-WA | Washington | Portland Metro - 3 | 4C | Portland General Electric | NW Natural Gas | 95753 | 2019 | 2017 ORSC | No | No | No Solar | No |  |  |  |  | 2019-12-18 | 49 | 74 | 107 | 31% | 5 | 7.3 | 9.6 | 983.29 | 81.94 | 2060 | 18470 | 2 | 4 | Single-family detached | No | Enclosed crawl space | 892.0, 279.0 | 30.0, 59.0 | [7 empty] | 110.0, 28.0 | 0.0, 0.0 | 21.0, 21.0 | Between conditioned space and ambient, Between conditioned space and garage | 2190.0, 254.0 | 0.0, 0.0 | 23.0, 23.0 |  | 61.0, 65.0, 16.700001, 24.0, 55.0, 46.0, 32.0, 14.0 | 0.3, 0.3, 0.3, 0.3, 0.3, 0.3, 0.3, 0.3 | 0.3, 0.3, 0.3, 0.3, 0.3, 0.3, 0.3, 0.3 |  |  |  | 35 | 9 |  |  | Conditioned area | 1 | 92.1 | Natural gas | AFUE | Fuel-fired air distribution heater |  | Garage or open crawl space | 1 | 3.15 | Electric | Heat pump | 66 | - | - | - | 417.2 | 77.3 | 100 | CFM @ 50 Pascals | 100.0, 95.0, 5.0 | Conditioned space, Conditioned space, Attic, exposed | 0.0, 0.0, 8.0 |  |  | 3.21 | ACH @ 50 Pascals | Supply Only | 100 | 224.3704 | 297.4852 | - | - | 856.7483 | 23.4523 | - | 2.9241 | - | 9.4587 | - | 34.7791 | 221.83 | - | 101.7 | 1228.21
Portland | OR | 97229 | Portland-Vancouver-Hillsboro, OR-WA | Washington | Portland Metro - 3 | 4C | Portland General Electric | NW Natural Gas | 95756 | 2019 | 2017 ORSC | No | No | No Solar | No |  |  |  |  | 2019-12-18 | 39 | 60 | 92 | 32% | 4.2 | 6 | 8.3 | 819.79 | 68.32 | 1583 | 14328 | 2 | 3 | Single-family detached | No | Enclosed crawl space | 10.0, 753.0, 132.0 | 30.0, 30.0, 59.0 | [7 empty] | 97.0, 20.0 | 0.0, 0.0 | 21.0, 21.0 | Between conditioned space and ambient, Between conditioned space and garage | 1939.0, 167.0 | 0.0, 0.0 | 23.0, 23.0 |  | 27.5, 41.0, 7.5, 30.799999, 8.0, 40.0, 16.0 | 0.3, 0.3, 0.3, 0.3, 0.3, 0.3, 0.3 | 0.3, 0.3, 0.3, 0.3, 0.3, 0.3, 0.3 |  |  |  | 35.0, 0.0 | 9.0, 40.0 |  |  | Conditioned area | 1 | 96 | Natural gas | AFUE | Fuel-fired air distribution heater |  | Garage or open crawl space | 1 | 3.15 | Electric | Heat pump | 66 | - | - | - | 320.6 | 59.4 | 95 | CFM @ 50 Pascals | 100.0, 95.0, 5.0 | Conditioned space, Conditioned space, Attic, exposed | 0.0, 0.0, 8.0 |  |  | 2.96 | ACH @ 50 Pascals | Supply Only | 100 | 161.0836 | 253.3423 | - | - | 725.6339 | 16.973 | - | 2.4766 | - | 9.6606 | - | 34.7791 | 163.97 | - | 86.13 | 1064.71
Portland | OR | 97229 | Portland-Vancouver-Hillsboro, OR-WA | Multnomah | Portland Metro - 3 | 4C | Portland General Electric | NW Natural Gas | 95763 | 2019 | 2017 ORSC | No | No | No Solar | No |  |  |  |  | 2019-12-18 | 54 | 82 | 119 | 32% | 5.5 | 8 | 10.6 | 1059.17 | 88.26 | 2420 | 21746 | 2 | 4 | Single-family detached | No | Enclosed crawl space | 20.0, 1072.0, 374.0 | 30.0, 30.0, 59.0 | [7 empty] | 125.0, 37.0 | 0.0, 0.0 | 21.0, 21.0 | Between conditioned space and ambient, Between conditioned space and garage | 2384.0, 337.0 | 0.0, 0.0 | 23.0, 23.0 |  | 8.0, 25.0, 101.699997, 50.0, 62.0, 28.799999, 45.5, 25.0 | 0.3, 0.3, 0.3, 0.3, 0.3, 0.3, 0.3, 0.3 | 0.3, 0.3, 0.3, 0.3, 0.3, 0.3, 0.3, 0.3 |  |  |  | 35 | 9 |  |  | Conditioned area | 1 | 92.1 | Natural gas | AFUE | Fuel-fired air distribution heater |  | Garage or open crawl space | 1 | 3.15 | Electric | Heat pump | 66 | - | - | - | 490.1 | 90.8 | 100 | CFM @ 50 Pascals | 100.0, 95.0, 5.0 | Conditioned space, Conditioned space, Attic, exposed | 0.0, 0.0, 8.0 |  |  | 3.04 | ACH @ 50 Pascals | Supply Only | 100 | 256.2183 | 322.6114 | - | - | 841.6957 | 26.7229 | - | 2.8727 | - | 9.4036 | - | 34.7791 | 251.29 | - | 99.91 | 1304.09
Beaverton | OR | 97007 | Portland-Vancouver-Hillsboro, OR-WA | Washington | Portland Metro - 3 | 4C | Portland General Electric | NW Natural Gas | 95766 | 2019 | 2017 ORSC | No | No | No Solar | No |  |  |  |  | 2019-12-18 | 68 | 100 | 150 | 29% | 6.8 | 9.6 | 13.2 | 1312.12 | 109.34 | 3423 | 30825 | 2 | 5 | Single-family detached | No | Enclosed crawl space | 44.0, 1524.0, 460.0 | 30.0, 30.0, 30.0 | [7 empty] | 138.0, 40.0 | 0.0, 0.0 | 21.0, 21.0 | Between conditioned space and ambient, Between conditioned space and garage | 2776.0, 366.0 | 0.0, 0.0 | 23.0, 23.0 |  | 7.5, 95.0, 12.0, 43.299999, 20.0, 44.0, 50.0 | 0.3, 0.3, 0.3, 0.3, 0.3, 0.3, 0.3 | 0.3, 0.3, 0.3, 0.3, 0.3, 0.3, 0.3 |  |  |  | 35 | 9 |  |  | Attic | 1 | 92.1 | Natural gas | AFUE | Fuel-fired air distribution heater |  | Garage or open crawl space | 1 | 3.51 | Electric | Heat pump | 65 | - | - | - | 712.598 | 131.963 | 107 | CFM @ 50 Pascals | 50.0, 100.0, 50.0 | Attic, exposed, Attic, exposed, Conditioned space | 8.0, 8.0, 0.0 |  |  | 2.51 | ACH @ 50 Pascals | Supply Only | 100 | 342.8903 | 463.8377 | - | - | 871.7772 | 35.8721 | - | 2.9753 | - | 9.4808 | - | 34.7791 | 340.1 | - | 103.48 | 1557.04
Portland | OR | 97229 | Portland-Vancouver-Hillsboro, OR-WA | Multnomah | Portland Metro - 3 | 4C | Portland General Electric | NW Natural Gas | 95774 | 2019 | 2017 ORSC | No | No | No Solar | No |  |  |  |  | 2019-12-18 | 64 | 98 | 144 | 32% | 6.4 | 9.2 | 12.7 | 1241.43 | 103.45 | 3248 | 29029 | 2 | 4 | Single-family detached | No | Enclosed crawl space | 56.0, 1360.0, 472.0 | 30.0, 30.0, 59.0 | [7 empty] | 141.0, 41.0 | 0.0, 0.0 | 21.0, 21.0 | Between conditioned space and ambient, Between conditioned space and garage | 2712.0, 368.0 | 0.0, 0.0 | 23.0, 23.0 |  | 54.0, 92.0, 83.0, 88.5, 50.0, 62.5, 80.0 | 0.3, 0.3, 0.3, 0.3, 0.3, 0.3, 0.3 | 0.3, 0.3, 0.3, 0.3, 0.3, 0.3, 0.3 |  |  |  | 35 | 9 |  |  | Conditioned area | 1 | 92.1 | Natural gas | AFUE | Fuel-fired air distribution heater |  | Garage or open crawl space | 1 | 2.9 | Electric | Heat pump | 80 | - | - | - | 657.7 | 121.8 | 100 | CFM @ 50 Pascals | 100.0, 95.0, 5.0 | Conditioned space, Conditioned space, Attic, exposed | 0.0, 0.0, 8.0 |  |  | 2.51 | ACH @ 50 Pascals | Supply Only | 100 | 325.2332 | 379.6375 | - | - | 902.726 | 33.819 | - | 3.081 | - | 9.3273 | - | 34.7791 | 315.44 | - | 107.15 | 1486.35
North Plains | OR | 97133 | Portland-Vancouver-Hillsboro, OR-WA | Washington | Portland Metro - 3 | 4C | Portland General Electric | NW Natural Gas | 95775 | 2019 | 2017 ORSC | No | No | No Solar | No |  |  |  |  | 2019-12-18 | 43 | 65 | 97 | 31% | 4.5 | 6.6 | 8.7 | 897.1 | 74.76 | 1730 | 15828 | 2 | 4 | Single-family detached | No | Enclosed crawl space | 700.0, 330.0 | 30.0, 59.0 | [7 empty] | 91.0, 19.0 | 0.0, 0.0 | 21.0, 21.0 | Between conditioned space and ambient, Between conditioned space and garage | 779.0, 198.0, 1104.0 | 0.0, 0.0, 0.0 | 23.0, 23.0, 23.0 |  | 43.5, 12.5, 40.0, 12.5, 37.5, 61.0 | 0.3, 0.3, 0.3, 0.3, 0.3, 0.3 | 0.3, 0.3, 0.3, 0.3, 0.3, 0.3 |  |  |  | 35.0, 0.0 | 9.0, 40.0 |  |  | Conditioned area | 1 | 96 | Natural gas | AFUE | Fuel-fired air distribution heater |  | Garage or open crawl space | 1 | 3.15 | Electric | Heat pump | 66 | - | - | - | 348.3 | 129 | 100 | CFM @ 50 Pascals | 100.0, 95.0, 5.0 | Conditioned space, Conditioned space, Attic, exposed | 0.0, 0.0, 8.0 |  |  | 3.68 | ACH @ 50 Pascals | Supply Only | 100 | 173.8373 | 273.9326 | - | - | 880.4323 | 18.3186 | - | 3.0049 | - | 9.6631 | - | 34.7791 | 177.01 | - | 104.51 | 1142.02
Wilsonville | OR | 97070 | Portland-Vancouver-Hillsboro, OR-WA | Clackamas | Portland Metro - 3 | 4C | Portland General Electric | NW Natural Gas | 95778 | 2019 | 2017 ORSC | No | No | No Solar | No |  |  |  |  | 2019-12-18 | 57 | 82 | 120 | 27% | 5.7 | 8 | 10.7 | 1092.14 | 91.01 | 2467 | 20407 | 2 | 4 | Single-family detached | No | Enclosed crawl space | 12.0, 1060.0, 342.0 | 30.0, 30.0, 59.0 | [7 empty] | 114.0, 26.0 | 0.0, 0.0 | 21.0, 21.0 | Between conditioned space and ambient, Between conditioned space and garage | 2381.0, 237.0 | 0.0, 0.0 | 23.0, 23.0 |  | 81.0, 32.299999, 16.700001, 81.0, 68.0, 50.0, 50.0, 40.299999 | 0.3, 0.3, 0.3, 0.3, 0.3, 0.3, 0.3, 0.3 | 0.3, 0.3, 0.3, 0.3, 0.3, 0.3, 0.3, 0.3 |  |  |  | 35 | 9 |  |  | Conditioned area | 1 | 92.1 | Natural gas | AFUE | Fuel-fired air distribution heater |  | Conditioned area | 1 | 3.15 | Electric | Heat pump | 66 | - | - | - | 499.6 | 92.5 | 100 | CFM @ 50 Pascals | 100.0, 95.0, 5.0 | Conditioned space, Conditioned space, Attic, exposed | 0.0, 0.0, 8.0 |  |  | 3.26 | ACH @ 50 Pascals | Supply Only | 100 | 291.719 | 330.2932 | - | - | 810.0827 | 30.2992 | - | 2.7648 | - | 9.2981 | - | 34.7791 | 281.72 | - | 96.16 | 1337.06
Gresham | OR | 97080 | Portland-Vancouver-Hillsboro, OR-WA | Multnomah | Portland Metro - 3 | 4C | Portland General Electric | NW Natural Gas | 95797 | 2019 | 2017 ORSC | No | No | No Solar | No |  |  |  |  | 2019-12-18 | 40 | 56 | 87 | 24% | 4.1 | 5.7 | 7.9 | 799.09 | 66.59 | 1411 | 12558 | 2 | 3 | Townhouse, end unit | No | Enclosed crawl space | 624.0, 383.0 | 30.0, 30.0 | [7 empty] | 26.0, 22.0, 23.0 | 0.0, 0.0, 0.0 | 21.0, 21.0, 21.0 | Between conditioned space and ambient, Between conditioned space and garage, Between cond and another cond unit (adiabatic) | 1261.0, 203.0, 523.0 | 0.0, 0.0, 0.0 | 21.0, 21.0, 11.0 |  | 36.0, 25.0, 40.0, 23.5, 41.0 | 0.3, 0.3, 0.3, 0.3, 0.3 | 0.3, 0.3, 0.3, 0.3, 0.3 |  |  |  | 35 | 9 |  |  | Attic | 1 | 92.1 | Natural gas | AFUE | Fuel-fired air distribution heater |  | Garage or open crawl space | 1 | 3.51 | Electric | Heat pump | 65 | - | - | - | 285.728 | 52.9125 | 61 | CFM @ 50 Pascals | 50.0, 100.0, 50.0 | Attic, exposed, Attic, exposed, Conditioned space | 8.0, 8.0, 0.0 |  |  | 3.15 | ACH @ 50 Pascals | Supply Only | 100 | 177.3199 | 252.1955 | - | - | 632.2664 | 18.5927 | - | 2.1579 | - | 9.5379 | - | 34.7791 | 177.34 | - | 75.05 | 1044.01
North Plains | OR | 97133 | Portland-Vancouver-Hillsboro, OR-WA | Washington | Portland Metro - 3 | 4C | Portland General Electric | NW Natural Gas | 95798 | 2019 | 2017 ORSC | No | No | No Solar | No |  |  |  |  | 2019-12-18 | 47 | 74 | 107 | 33% | 4.9 | 7.3 | 9.6 | 951.58 | 79.3 | 2060 | 18470 | 2 | 4 | Single-family detached | No | Enclosed crawl space | 892.0, 279.0 | 30.0, 59.0 | [7 empty] | 110.0, 28.0 | 0.0, 0.0 | 21.0, 21.0 | Between conditioned space and ambient, Between conditioned space and garage | 2190.0, 254.0 | 0.0, 0.0 | 23.0, 23.0 |  | 61.0, 65.0, 16.700001, 24.0, 55.0, 46.0, 32.0, 14.0 | 0.3, 0.3, 0.3, 0.3, 0.3, 0.3, 0.3, 0.3 | 0.3, 0.3, 0.3, 0.3, 0.3, 0.3, 0.3, 0.3 |  |  |  | 35 | 9 |  |  | Conditioned area | 1 | 96.2 | Natural gas | AFUE | Fuel-fired air distribution heater |  | Garage or open crawl space | 1 | 3.15 | Electric | Heat pump | 66 | - | - | - | 417.2 | 77.3 | 100 | CFM @ 50 Pascals | 100.0, 95.0, 5.0 | Conditioned space, Conditioned space, Attic, exposed | 0.0, 0.0, 8.0 |  |  | 2.57 | ACH @ 50 Pascals | Supply Only | 100 | 207.2421 | 150.0377 | - | - | 856.7483 | 21.2363 | - | 2.9241 | - | 8.9526 | - | 34.7791 | 190.12 | - | 101.7 | 1196.5
Beaverton | OR | 97007 | Portland-Vancouver-Hillsboro, OR-WA | Washington | Portland Metro - 3 | 4C | Portland General Electric | NW Natural Gas | 95818 | 2019 | 2017 ORSC | No | No | No Solar | No |  |  |  |  | 2019-12-18 | 64 | 93 | 140 | 29% | 6.3 | 8.8 | 12.4 | 1214.26 | 101.19 | 3099 | 26405 | 3 | 4 | Single-family detached | No | More than one type | 292.0, 37.0, 719.0, 395.0 | 30.0, 30.0, 30.0, 30.0 | [7 empty] | 225.0, 44.0 | 0.0, 0.0 | 21.0, 21.0 | Between conditioned space and ambient, Between conditioned space and enclosed crawl | 2931.0, 353.0, 218.0 | 0.0, 0.0, 0.0 | 23.0, 23.0, 23.0 |  | 75.0, 16.0, 226.5, 7.0 | 0.3, 0.3, 0.3, 0.3 | 0.3, 0.3, 0.3, 0.3 |  |  |  | 35 | 9 |  |  | Attic | 1 | 92.1 | Natural gas | AFUE | Fuel-fired air distribution heater |  | Garage or open crawl space | 1 | 3.51 | Electric | Heat pump | 65 | - | - | - | 627.548 | 116.213 | 110 | CFM @ 50 Pascals | 50.0, 50.0, 100.0 | Conditioned space, Attic, exposed, Attic, exposed | 0.0, 8.0, 8.0 |  |  | 3.36 | ACH @ 50 Pascals | Supply Only | 100 | 329.4768 | 437.4908 | - | - | 753.9296 | 34.4408 | - | 2.5731 | - | 9.4603 | - | 34.7791 | 325.82 | - | 89.49 | 1459.18
Salem | OR | 97305 | Salem, OR | Marion | Mid-Willamette - 4 | 4C | Portland General Electric | NW Natural Gas | 95824 | 2019 | 2017 ORSC | No | No | No Solar | No |  |  |  |  | 2019-12-18 | 44 | 63 | 92 | 27% | 4.4 | 6.2 | 8.3 | 859.31 | 71.61 | 1568 | 14033 | 2 | 3 | Single-family detached | No | Enclosed crawl space | 755.0, 168.0 | 30.0, 30.0 | [7 empty] | 103.0, 29.0 | 0.0, 0.0 | 21.0, 21.0 | Between conditioned space and ambient, Between conditioned space and garage | 1970.0, 263.0 | 0.0, 0.0 | 21.0, 21.0 |  | 13.0, 63.299999, 42.5, 6.0, 24.0, 20.0 | 0.3, 0.3, 0.3, 0.3, 0.3, 0.3 | 0.3, 0.3, 0.3, 0.3, 0.3, 0.3 |  |  |  | 35 | 9 |  |  | Attic | 1 | 92.1 | Natural gas | AFUE | Fuel-fired air distribution heater |  | Garage or open crawl space | 1 | 3.51 | Electric | Heat pump | 65 | - | - | - | 321.165 | 59.475 | 67 | CFM @ 50 Pascals | 50.0, 100.0, 50.0 | Attic, exposed, Attic, exposed, Conditioned space | 8.0, 8.0, 0.0 |  |  | 3.08 | ACH @ 50 Pascals | Supply Only | 100 | 212.6978 | 284.9458 | - | - | 681.9357 | 22.2423 | - | 2.3274 | - | 9.4701 | - | 34.7791 | 210.64 | - | 80.95 | 1104.23
Salem | OR | 97035 | Salem, OR | Marion | Portland Metro - 3 | 4C | Portland General Electric | NW Natural Gas | 95825 | 2019 | 2017 ORSC | No | No | No Solar | No |  |  |  |  | 2019-12-18 | 42 | 60 | 89 | 26% | 4.3 | 6 | 8 | 833.31 | 69.44 | 1465 | 13076 | 2 | 3 | Single-family detached | No | Enclosed crawl space | 71.0, 626.0, 174.0 | 30.0, 30.0, 30.0 | [7 empty] | 92.0, 28.0 | 0.0, 0.0 | 21.0, 21.0 | Between conditioned space and ambient, Between conditioned space and garage | 1842.0, 253.0 | 0.0, 0.0 | 21.0, 21.0 |  | 10.0, 63.299999, 49.0, 6.0, 24.0, 20.0 | 0.3, 0.3, 0.3, 0.3, 0.3, 0.3 | 0.3, 0.3, 0.3, 0.3, 0.3, 0.3 |  |  |  | 35 | 9 |  |  | Attic | 1 | 92.1 | Natural gas | AFUE | Fuel-fired air distribution heater |  | Garage or open crawl space | 1 | 3.51 | Electric | Heat pump | 65 | - | - | - | 296.663 | 54.9375 | 72 | CFM @ 50 Pascals | 50.0, 100.0, 50.0 | Attic, exposed, Attic, exposed, Conditioned space | 8.0, 8.0, 0.0 |  |  | 3.26 | ACH @ 50 Pascals | Supply Only | 100 | 197.5947 | 278.7073 | - | - | 691.1904 | 20.7107 | - | 2.359 | - | 9.5283 | - | 34.7791 | 197.34 | - | 82.04 | 1078.23
Portland | OR | 97229 | Portland-Vancouver-Hillsboro, OR-WA | Multnomah | Portland Metro - 3 | 4C | Portland General Electric | NW Natural Gas | 95827 | 2019 | 2017 ORSC | No | No | No Solar | No |  |  |  |  | 2019-12-18 | 46 | 68 | 99 | 28% | 4.7 | 6.8 | 8.9 | 923.38 | 76.95 | 1803 | 15324 | 2 | 4 | Single-family detached | No | Enclosed crawl space | 58.0, 720.0, 325.0 | 30.0, 30.0, 30.0 | [7 empty] | 98.0, 36.0 | 0.0, 0.0 | 21.0, 21.0 | Between conditioned space and ambient, Between conditioned space and garage | 1891.0, 289.0 | 0.0, 0.0 | 21.0, 21.0 |  | 4.0, 72.5, 48.5, 36.0, 23.5 | 0.3, 0.3, 0.3, 0.3, 0.3 | 0.3, 0.3, 0.3, 0.3, 0.3 |  |  |  | 35 | 9 |  |  | Attic | 1 | 92.1 | Natural gas | AFUE | Fuel-fired air distribution heater |  | Garage or open crawl space | 1 | 3.51 | Electric | Heat pump | 65 | - | - | - | 365.1 | 67.6 | 64 | CFM @ 50 Pascals | 50.0, 100.0, 50.0 | Attic, exposed, Attic, exposed, Conditioned space | 8.0, 8.0, 0.0 |  |  | 3.35 | ACH @ 50 Pascals | Supply Only | 100 | 207.1355 | 285.592 | - | - | 774.0743 | 21.6883 | - | 2.6419 | - | 9.5022 | - | 34.7791 | 206.09 | - | 91.88 | 1168.3
Central Point | OR | 97502 | Medford, OR | Jackson | Southern - 6 | 4C | Pacific Power | Avista | 96576 | 2019 | 2017 ORSC | No | No | Yes, Energy Trust Solar | No |  |  |  |  | 2019-12-18 | 0 | 207 | 192 | 42% | 0 | 14.2 | 18.7 | 0 | 0 | 4577 | 49875 | 2 | 3 | Single-family detached | No | Enclosed crawl space | 3662 | 38 | [7 empty] | 151 | - | 30 | Between conditioned space and ambient | 4531.0, 218.0 | 10.0, 10.0 | 23.0, 23.0 |  | 147.0, 69.800003, 135.0, 385.700012 | 0.3, 0.3, 0.3, 0.3 | 0.25, 0.25, 0.25, 0.25 |  |  |  | - | 49 |  |  | Conditioned area | 1 | 4.1 | Electric | COP | ARI 330/Closed Loop Air Distribution Ground-source heat pump |  | Conditioned area | 1 | 0.99 | Natural gas | Instant water heater | - | ARI 330/Closed Loop Air Distribution Ground-source heat pump | 21.7 | EER | 926.843 | 343.275 | 100 | CFM @ 50 Pascals | 100.0, 100.0 | Conditioned space, Conditioned space | 8.0, 8.0 |  |  | 2.5 | ACH @ 50 Pascals | Balanced | 100 | - | 4914.8062 | 1499.9871 | 81.6163 | - | 16.7741 | 5.1194 | 8.1616 | -86.4065 | 33.1812 | 32.1032 | 8.581 | 556.58 | 164.35 | 70.03 | -884.59
Central Point | OR | 97502 | Medford, OR | Jackson | Southern - 6 | 4C | Pacific Power | Avista | 96885 | 2019 | 2017 ORSC | No | No | No Solar | No |  |  |  |  | 2019-12-18 | 57 | 79 | 103 | 28% | 5.3 | 6.7 | 9.3 | 934.06 | 77.84 | 1932 | 18670 | 1 | 3 | Single-family detached | No | Enclosed crawl space | 1932 | 38 | [7 empty] | - | - | - | - | 1818 | - | 23 |  | 114.0, 55.0, 36.0, 26.0 | 0.3, 0.3, 0.3, 0.3 | 0.25, 0.25, 0.25, 0.25 |  |  |  | 36 | 24 |  |  | Attic | 1 | 95 | Natural gas | AFUE | Fuel-fired air distribution heater |  | Conditioned area | 1 | 0.62 | Natural gas | Conventional | 50 | Air conditioner | 13 | SEER | 521.64 | 193.2 | 88 | CFM @ 50 Pascals | 100.0, 100.0 | Attic, exposed, Attic, exposed | 8.0, 8.0 |  |  | 3.3 | ACH @ 50 Pascals | Balanced | 100 | 201.2734 | 170.7474 | 785.8327 | 137.5827 | - | 20.7101 | 2.682 | 13.7583 | - | 9.207 | 31.4599 | 8.581 | 190.68 | 84.38 | 118.06 | 1179.82
Central Point | OR | 97502 | Medford, OR | Jackson | Southern - 6 | 4C | Pacific Power | Avista | 96886 | 2019 | 2017 ORSC | No | No | No Solar | Carrier Cor WiFi model T6-WEM01-A |  |  |  |  | 2019-12-18 | 50 | 81 | 100 | 37% | 4.9 | 6.7 | 9 | 877.36 | 73.11 | 1834 | 17103 | 1 | 3 | Single-family detached | No | Enclosed crawl space | 1834 | 38 | [7 empty] | - | - | - | - | 1440.0, 513.0 | 0.0, 0.0 | 23.0, 23.0 |  | 141.0, 78.0, 23.5 | 0.3, 0.3, 0.3 | 0.25, 0.25, 0.25 |  |  |  | 36 | 24 |  |  | Attic | 1 | 96.1 | Natural gas | AFUE | Fuel-fired air distribution heater |  | Garage or open crawl space | 1 | 0.99 | Natural gas | Instant water heater | - | Air conditioner | 13 | SEER | 495.18 | 183.4 | 68 | CFM @ 50 Pascals | 100.0, 100.0 | Attic, exposed, Attic, exposed | 8.0, 8.0 |  |  | 2.5 | ACH @ 50 Pascals | Balanced | 100 | 212.4305 | 243.3824 | 647.6345 | 80.3524 | - | 22.0737 | 2.2104 | 8.0352 | - | 9.4244 | 31.4599 | 8.581 | 208.03 | 69.54 | 68.95 | 1123.12
Beaverton | OR | 97007 | Portland-Vancouver-Hillsboro, OR-WA | Washington | Portland Metro - 3 | 4C | Portland General Electric | NW Natural Gas | 96949 | 2019 | 2017 ORSC | No | No | No Solar | No |  |  |  |  | 2019-12-18 | 75 | 113 | 156 | 32% | 7.2 | 10.3 | 13.8 | 1369.68 | 114.14 | 3628 | 33015 | 3 | 4 | Single-family detached | No | More than one type | 139.0, 185.0, 1004.0, 284.0 | 30.0, 30.0, 30.0, 30.0 | [7 empty] | 266.0, 40.0, 14.0 | 3.0, 3.0, 3.0 | 21.0, 21.0, 21.0 | Between conditioned space and ambient, Between conditioned space and garage, Between conditioned space and enclosed crawl | 4122.0, 364.0 | 0.0, 0.0 | 21.0, 21.0 |  | 40.0, 110.0, 107.800003, 20.799999, 200.0, 34.5 | 0.3, 0.3, 0.3, 0.3, 0.3, 0.3 | 0.3, 0.3, 0.3, 0.3, 0.3, 0.3 |  |  |  | 30 | 9 |  |  | Attic | 1 | 92.1 | Natural gas | AFUE | Fuel-fired air distribution heater |  | Garage or open crawl space | 1 | 3.51 | Electric | Heat pump | 65 | - | - | - | 734.7 | 136.1 | 135 | CFM @ 50 Pascals | 25.0, 100.0, 75.0 | Attic, exposed, Attic, exposed, Conditioned space | 8.0, 8.0, 0.0 |  |  | 2.71 | ACH @ 50 Pascals | Supply Only | 100 | 418.3785 | 508.5969 | - | - | 776.0825 | 43.5737 | - | 2.6487 | - | 9.3675 | - | 34.7791 | 408.18 | - | 92.12 | 1614.6
Beaverton | OR | 97007 | Portland-Vancouver-Hillsboro, OR-WA | Washington | Portland Metro - 3 | 4C | Portland General Electric | NW Natural Gas | 96951 | 2019 | 2017 ORSC | No | No | No Solar | No |  |  |  |  | 2019-12-18 | 74 | 100 | 150 | 23% | 7.1 | 9.4 | 13.2 | 1352.6 | 112.72 | 3423 | 30964 | 2 | 4 | Single-family detached | No | Enclosed crawl space | 96.0, 1619.0, 450.0 | 0.0, 38.0, 30.0 | [7 empty] | 146.0, 44.0 | 0.0, 0.0 | 21.0, 21.0 | Between conditioned space and ambient, Between conditioned space and garage | 2866.0, 395.0 | 0.0, 0.0 | 0.0, 21.0 |  | 36.0, 138.0, 8.0, 54.0, 48.799999, 65.0, 48.5 | 0.3, 0.3, 0.3, 0.3, 0.3, 0.3, 0.3 | 0.3, 0.3, 0.3, 0.3, 0.3, 0.3, 0.3 |  |  |  | 30 | 9 |  |  | Attic | 1 | 92.1 | Natural gas | AFUE | Fuel-fired air distribution heater |  | Garage or open crawl space | 1 | 3.51 | Electric | Heat pump | 65 | - | - | - | 693.2 | 128.4 | 130 | CFM @ 50 Pascals | 50.0, 50.0, 100.0 | Conditioned space, Attic, exposed, Attic, exposed | 0.0, 8.0, 8.0 |  |  | 2.95 | ACH @ 50 Pascals | Supply Only | 100 | 417.4973 | 521.8407 | - | - | 852.8696 | 43.5307 | - | 2.9108 | - | 9.3959 | - | 34.7791 | 409.01 | - | 101.24 | 1597.52
Beaverton | OR | 97007 | Portland-Vancouver-Hillsboro, OR-WA | Washington | Portland Metro - 3 | 4C | Portland General Electric | NW Natural Gas | 96962 | 2019 | 2017 ORSC | No | No | No Solar | No |  |  |  |  | 2019-12-18 | 55 | 82 | 124 | 30% | 5.6 | 8 | 11 | 1084.9 | 90.41 | 2583 | 23118 | 2 | 4 | Single-family detached | No | Enclosed crawl space | 57.0, 1098.0, 368.0 | 30.0, 30.0, 30.0 | [7 empty] | 124.0, 37.0 | 3.0, 3.0 | 21.0, 21.0 | Between conditioned space and ambient, Between conditioned space and garage | 2406.0, 334.0 | 0.0, 0.0 | 21.0, 21.0 |  | 12.0, 20.299999, 92.0, 48.0, 15.8, 47.299999, 24.799999 | 0.3, 0.3, 0.3, 0.3, 0.3, 0.3, 0.3 | 0.3, 0.3, 0.3, 0.3, 0.3, 0.3, 0.3 |  |  |  | 30 | 9 |  |  | Attic | 1 | 92.1 | Natural gas | AFUE | Fuel-fired air distribution heater |  | Garage or open crawl space | 1 | 3.51 | Electric | Heat pump | 65 | - | - | - | 523.1 | 96.9 | 96 | CFM @ 50 Pascals | 50.0, 100.0, 50.0 | Attic, exposed, Attic, exposed, Conditioned space | 8.0, 8.0, 0.0 |  |  | 3.25 | ACH @ 50 Pascals | Supply Only | 100 | 265.5516 | 371.7167 | - | - | 759.7389 | 27.8238 | - | 2.593 | - | 9.5195 | - | 34.7791 | 264.87 | - | 90.18 | 1329.82
Portland | OR | 97229 | Portland-Vancouver-Hillsboro, OR-WA | Washington | Portland Metro - 3 | 4C | Portland General Electric | NW Natural Gas | 96972 | 2019 | 2017 ORSC | No | No | No Solar | No |  |  |  |  | 2019-12-18 | 50 | 74 | 107 | 30% | 5.1 | 7.3 | 9.6 | 990.45 | 82.54 | 2060 | 18470 | 2 | 4 | Single-family detached | No | Enclosed crawl space | 892.0, 279.0 | 30.0, 59.0 | [7 empty] | 110.0, 28.0 | 0.0, 0.0 | 21.0, 21.0 | Between conditioned space and ambient, Between conditioned space and garage | 2190.0, 254.0 | 0.0, 0.0 | 24.0, 24.0 |  | 61.0, 65.0, 16.700001, 24.0, 55.0, 46.0, 32.0, 14.0 | 0.3, 0.3, 0.3, 0.3, 0.3, 0.3, 0.3, 0.3 | 0.3, 0.3, 0.3, 0.3, 0.3, 0.3, 0.3, 0.3 |  |  |  | 30 | 9 |  |  | Conditioned area | 1 | 92.1 | Natural gas | AFUE | Fuel-fired air distribution heater |  | Garage or open crawl space | 1 | 3.15 | Electric | Heat pump | 66 | - | - | - | 417.2 | 77.3 | 100 | CFM @ 50 Pascals | 100.0, 95.0, 5.0 | Conditioned space, Conditioned space, Attic, exposed | 0.0, 0.0, 8.0 |  |  | 3.04 | ACH @ 50 Pascals | Supply Only | 100 | 232.1298 | 303.4323 | - | - | 856.7483 | 24.2486 | - | 2.9241 | - | 9.4433 | - | 34.7791 | 228.99 | - | 101.7 | 1235.37
Portland | OR | 97229 | Portland-Vancouver-Hillsboro, OR-WA | Washington | Portland Metro - 3 | 4C | Portland General Electric | NW Natural Gas | 96973 | 2019 | 2017 ORSC | No | No | No Solar | No |  |  |  |  | 2019-12-18 | 50 | 74 | 107 | 29% | 5.1 | 7.3 | 9.6 | 992.21 | 82.68 | 2060 | 18470 | 2 | 4 | Single-family detached | No | Enclosed crawl space | 892.0, 279.0 | 30.0, 59.0 | [7 empty] | 110.0, 28.0 | 0.0, 0.0 | 21.0, 21.0 | Between conditioned space and ambient, Between conditioned space and garage | 2190.0, 254.0 | 0.0, 0.0 | 24.0, 24.0 |  | 61.0, 65.0, 16.700001, 24.0, 55.0, 46.0, 32.0, 14.0 | 0.3, 0.3, 0.3, 0.3, 0.3, 0.3, 0.3, 0.3 | 0.3, 0.3, 0.3, 0.3, 0.3, 0.3, 0.3, 0.3 |  |  |  | 30 | 9 |  |  | Conditioned area | 1 | 92.1 | Natural gas | AFUE | Fuel-fired air distribution heater |  | Garage or open crawl space | 1 | 3.15 | Electric | Heat pump | 66 | - | - | - | 417.2 | 77.3 | 100 | CFM @ 50 Pascals | 100.0, 95.0, 5.0 | Conditioned space, Conditioned space, Attic, exposed | 0.0, 0.0, 8.0 |  |  | 3.25 | ACH @ 50 Pascals | Supply Only | 100 | 234.2476 | 303.4323 | - | - | 856.7483 | 24.4604 | - | 2.9241 | - | 9.4335 | - | 34.7791 | 230.75 | - | 101.7 | 1237.13
Portland | OR | 97229 | Portland-Vancouver-Hillsboro, OR-WA | Washington | Portland Metro - 3 | 4C | Portland General Electric | NW Natural Gas | 96974 | 2019 | 2017 ORSC | No | No | No Solar | No |  |  |  |  | 2019-12-18 | 50 | 74 | 107 | 29% | 5.1 | 7.3 | 9.6 | 992.21 | 82.68 | 2060 | 18470 | 2 | 4 | Single-family detached | No | Enclosed crawl space | 892.0, 279.0 | 30.0, 59.0 | [7 empty] | 110.0, 28.0 | 0.0, 0.0 | 21.0, 21.0 | Between conditioned space and ambient, Between conditioned space and garage | 2190.0, 254.0 | 0.0, 0.0 | 24.0, 24.0 |  | 61.0, 65.0, 16.700001, 24.0, 55.0, 46.0, 32.0, 14.0 | 0.3, 0.3, 0.3, 0.3, 0.3, 0.3, 0.3, 0.3 | 0.3, 0.3, 0.3, 0.3, 0.3, 0.3, 0.3, 0.3 |  |  |  | 30 | 9 |  |  | Conditioned area | 1 | 92.1 | Natural gas | AFUE | Fuel-fired air distribution heater |  | Garage or open crawl space | 1 | 3.15 | Electric | Heat pump | 66 | - | - | - | 417.2 | 77.3 | 100 | CFM @ 50 Pascals | 100.0, 95.0, 5.0 | Conditioned space, Conditioned space, Attic, exposed | 0.0, 0.0, 8.0 |  |  | 3.25 | ACH @ 50 Pascals | Supply Only | 100 | 234.2476 | 303.4323 | - | - | 856.7483 | 24.4604 | - | 2.9241 | - | 9.4335 | - | 34.7791 | 230.75 | - | 101.7 | 1237.13
Portland | OR | 97229 | Portland-Vancouver-Hillsboro, OR-WA | Washington | Portland Metro - 3 | 4C | Portland General Electric | NW Natural Gas | 96975 | 2019 | 2017 ORSC | No | No | No Solar | No |  |  |  |  | 2019-12-18 | 40 | 60 | 92 | 31% | 4.1 | 6 | 8.3 | 810.87 | 67.57 | 1583 | 14328 | 2 | 3 | Single-family detached | No | Enclosed crawl space | 10.0, 753.0, 132.0 | 30.0, 30.0, 59.0 | [7 empty] | 97.0, 20.0 | 0.0, 0.0 | 21.0, 21.0 | Between conditioned space and ambient, Between conditioned space and garage | 1939.0, 167.0 | 0.0, 0.0 | 24.0, 24.0 |  | 27.5, 41.0, 7.5, 30.799999, 8.0, 40.0, 16.0 | 0.3, 0.3, 0.3, 0.3, 0.3, 0.3, 0.3 | 0.3, 0.3, 0.3, 0.3, 0.3, 0.3, 0.3 |  |  |  | 30.0, 30.0 | 9.0, 9.0 |  |  | Conditioned area | 1 | 96.2 | Natural gas | AFUE | Fuel-fired air distribution heater |  | Garage or open crawl space | 1 | 3.15 | Electric | Heat pump | 66 | - | - | - | 320.6 | 59.4 | 100 | CFM @ 50 Pascals | 100.0, 95.0, 5.0 | Conditioned space, Conditioned space, Attic, exposed | 0.0, 0.0, 8.0 |  |  | 2.84 | ACH @ 50 Pascals | Supply Only | 100 | 168.104 | 128.7951 | - | - | 725.6339 | 17.25 | - | 2.4766 | - | 8.9887 | - | 34.7791 | 155.06 | - | 86.13 | 1055.79
Portland | OR | 97229 | Portland-Vancouver-Hillsboro, OR-WA | Washington | Portland Metro - 3 | 4C | Portland General Electric | NW Natural Gas | 96977 | 2019 | 2017 ORSC | No | No | No Solar | No |  |  |  |  | 2019-12-18 | 34 | 49 | 89 | 25% | 3.8 | 5.3 | 8.1 | 764.16 | 63.68 | 1479 | 12636 | 2 | 3 | Townhouse, inside unit | No | Enclosed crawl space | 6.0, 656.0, 161.0 | 30.0, 30.0, 30.0 | [7 empty] | 24.0, 20.0, 62.0 | 3.0, 3.0, 3.0 | 21.0, 21.0, 21.0 | Between conditioned space and ambient, Between conditioned space and garage, Between cond and another cond unit (adiabatic) | 543.0, 181.0, 1235.0 | 0.0, 0.0, 0.0 | 21.0, 21.0, 11.0 |  | 38.5, 33.0, 29.200001 | 0.3, 0.3, 0.3 | 0.3, 0.3, 0.3 |  |  |  | 30 | 9 |  |  | Attic | 1 | 92.1 | Natural gas | AFUE | Fuel-fired air distribution heater |  | Garage or open crawl space | 1 | 3.51 | Electric | Heat pump | 65 | - | - | - | 299.5 | 55.5 | 60 | CFM @ 50 Pascals | 50.0, 100.0, 50.0 | Attic, exposed, Attic, exposed, Conditioned space | 8.0, 8.0, 0.0 |  |  | 3.92 | ACH @ 50 Pascals | Supply Only | 100 | 117.4717 | 211.0834 | - | - | 721.6166 | 12.4676 | - | 2.4629 | - | 9.8411 | - | 34.7791 | 122.69 | - | 85.66 | 1009.08
Portland | OR | 97229 | Portland-Vancouver-Hillsboro, OR-WA | Washington | Portland Metro - 3 | 4C | Portland General Electric | NW Natural Gas | 96978 | 2019 | 2017 ORSC | No | No | No Solar | No |  |  |  |  | 2019-12-18 | 40 | 59 | 91 | 29% | 4.2 | 6 | 8.2 | 815.12 | 67.93 | 1542 | 13107 | 2 | 3 | Single-family detached | No | Enclosed crawl space | 53.0, 733.0, 79.0 | 30.0, 30.0, 59.0 | [7 empty] | 97.0, 20.0 | 0.0, 0.0 | 21.0, 21.0 | Between conditioned space and ambient, Between conditioned space and garage | 1779.0, 163.0 | 0.0, 0.0 | 24.0, 24.0 |  | 35.0, 41.0, 26.299999, 33.5, 8.0, 38.799999, 12.5 | 0.3, 0.3, 0.3, 0.3, 0.3, 0.3, 0.3 | 0.3, 0.3, 0.3, 0.3, 0.3, 0.3, 0.3 |  |  |  | 30 | 9 |  |  | Conditioned area | 1 | 96.2 | Natural gas | AFUE | Fuel-fired air distribution heater |  | Garage or open crawl space | 1 | 3.15 | Electric | Heat pump | 66 | - | - | - | 320.6 | 59.4 | 100 | CFM @ 50 Pascals | 100.0, 95.0, 5.0 | Conditioned space, Conditioned space, Attic, exposed | 0.0, 0.0, 8.0 |  |  | 3.14 | ACH @ 50 Pascals | Supply Only | 100 | 178.3624 | 131.8522 | - | - | 732.7394 | 18.2862 | - | 2.5008 | - | 8.9657 | - | 34.7791 | 163.95 | - | 86.98 | 1060.04
Portland | OR | 97229 | Portland-Vancouver-Hillsboro, OR-WA | Washington | Portland Metro - 3 | 4C | Portland General Electric | NW Natural Gas | 96979 | 2019 | 2017 ORSC | No | No | No Solar | No |  |  |  |  | 2019-12-18 | 44 | 66 | 97 | 30% | 4.6 | 6.6 | 8.7 | 903.86 | 75.32 | 1730 | 15828 | 2 | 4 | Single-family detached | No | Enclosed crawl space | 700.0, 330.0 | 30.0, 59.0 | [7 empty] | 91.0, 19.0 | 0.0, 0.0 | 21.0, 21.0 | Between conditioned space and ambient, Between conditioned space and garage | 779.0, 198.0, 1104.0 | 0.0, 0.0, 0.0 | 24.0, 24.0, 24.0 |  | 43.5, 12.5, 40.0, 12.5, 37.5, 61.0 | 0.3, 0.3, 0.3, 0.3, 0.3, 0.3 | 0.3, 0.3, 0.3, 0.3, 0.3, 0.3 |  |  |  | 30.0, 30.0 | 9.0, 9.0 |  |  | Conditioned area | 1 | 92.1 | Natural gas | AFUE | Fuel-fired air distribution heater |  | Garage or open crawl space | 1 | 3.15 | Electric | Heat pump | 66 | - | - | - | 348.3 | 129 | 100 | CFM @ 50 Pascals | 100.0, 95.0, 5.0 | Conditioned space, Conditioned space, Attic, exposed | 0.0, 0.0, 8.0 |  |  | 2.97 | ACH @ 50 Pascals | Supply Only | 100 | 184.4785 | 256.2717 | - | - | 880.4323 | 19.3225 | - | 3.0049 | - | 9.5108 | - | 34.7791 | 183.77 | - | 104.51 | 1148.78
Beaverton | OR | 97007 | Portland-Vancouver-Hillsboro, OR-WA | Washington | Portland Metro - 3 | 4C | Portland General Electric | NW Natural Gas | 96980 | 2019 | 2017 ORSC | No | No | No Solar | No |  |  |  |  | 2019-12-18 | 54 | 81 | 117 | 30% | 5.4 | 7.7 | 10.4 | 1031.7 | 85.97 | 2375 | 21432 | 2 | 3 | Single-family detached | No | Enclosed crawl space | 1097.0, 396.0 | 30.0, 59.0 | [7 empty] | 122.0, 39.0 | 0.0, 0.0 | 21.0, 21.0 | Between conditioned space and ambient, Between conditioned space and garage | 2346.0, 359.0 | 0.0, 0.0 | 24.0, 24.0 |  | 12.0, 12.0, 76.0, 48.0, 24.0, 24.0, 128.0, 96.0 | 0.3, 0.3, 0.3, 0.3, 0.3, 0.3, 0.3, 0.3 | 0.3, 0.3, 0.3, 0.3, 0.3, 0.3, 0.3, 0.3 |  |  |  | 30 | 9 |  |  | Conditioned area | 1 | 92.1 | Natural gas | AFUE | Fuel-fired air distribution heater |  | Garage or open crawl space | 1 | 3.15 | Electric | Heat pump | 66 | - | - | - | 480.9 | 89.1 | 100 | CFM @ 50 Pascals | 100.0, 95.0, 5.0 | Conditioned space, Conditioned space, Attic, exposed | 0.0, 0.0, 8.0 |  |  | 2.2 | ACH @ 50 Pascals | Supply Only | 100 | 278.7137 | 335.7319 | - | - | 711.1204 | 29.0172 | - | 2.427 | - | 9.3583 | - | 34.7791 | 271.55 | - | 84.41 | 1276.62
Wilsonville | OR | 97070 | Portland-Vancouver-Hillsboro, OR-WA | Clackamas | Portland Metro - 3 | 4C | Portland General Electric | NW Natural Gas | 96982 | 2019 | 2017 ORSC | No | No | No Solar | No |  |  |  |  | 2019-12-18 | 59 | 82 | 120 | 25% | 5.8 | 8 | 10.7 | 1109.85 | 92.49 | 2467 | 20407 | 2 | 4 | Single-family detached | No | Enclosed crawl space | 12.0, 1060.0, 342.0 | 30.0, 30.0, 30.0 | [7 empty] | 114.0, 26.0 | 0.0, 0.0 | 21.0, 21.0 | Between conditioned space and ambient, Between conditioned space and garage | 2381.0, 237.0 | 0.0, 0.0 | 24.0, 24.0 |  | 81.0, 32.299999, 16.700001, 81.0, 68.0, 50.0, 50.0, 40.299999 | 0.3, 0.3, 0.3, 0.3, 0.3, 0.3, 0.3, 0.3 | 0.3, 0.3, 0.3, 0.3, 0.3, 0.3, 0.3, 0.3 |  |  |  | 30 | 9 |  |  | Conditioned area | 1 | 92.1 | Natural gas | AFUE | Fuel-fired air distribution heater |  | Conditioned area | 1 | 3.15 | Electric | Heat pump | 66 | - | - | - | 499.6 | 92.5 | 100 | CFM @ 50 Pascals | 100.0, 95.0, 5.0 | Conditioned space, Conditioned space, Attic, exposed | 0.0, 0.0, 8.0 |  |  | 3.4 | ACH @ 50 Pascals | Supply Only | 100 | 311.7758 | 338.9969 | - | - | 810.0848 | 32.3346 | - | 2.7648 | - | 9.2605 | - | 34.7791 | 299.43 | - | 96.16 | 1354.78
Tigard | OR | 97223 | Portland-Vancouver-Hillsboro, OR-WA | Washington | Portland Metro - 3 | 4C | Portland General Electric | NW Natural Gas | 97005 | 2019 | 2017 ORSC | No | No | No Solar | No |  |  |  |  | 2019-12-18 | 55 | 83 | 119 | 31% | 5.5 | 8 | 10.6 | 1070.89 | 89.24 | 2420 | 21746 | 2 | 4 | Single-family detached | No | Enclosed crawl space | 20.0, 1072.0, 374.0 | 30.0, 30.0, 59.0 | [7 empty] | 125.0, 37.0 | 0.0, 0.0 | 21.0, 21.0 | Between conditioned space and ambient, Between conditioned space and garage | 2384.0, 337.0 | 0.0, 0.0 | 24.0, 24.0 |  | 8.0, 25.0, 101.699997, 50.0, 62.0, 28.799999, 45.5, 25.0 | 0.3, 0.3, 0.3, 0.3, 0.3, 0.3, 0.3, 0.3 | 0.3, 0.3, 0.3, 0.3, 0.3, 0.3, 0.3, 0.3 |  |  |  | 30 | 9 |  |  | Conditioned area | 1 | 92.1 | Natural gas | AFUE | Fuel-fired air distribution heater |  | Garage or open crawl space | 1 | 3.15 | Electric | Heat pump | 66 | - | - | - | 490.1 | 90.8 | 100 | CFM @ 50 Pascals | 100.0, 95.0, 5.0 | Conditioned space, Conditioned space, Attic, exposed | 0.0, 0.0, 8.0 |  |  | 2.97 | ACH @ 50 Pascals | Supply Only | 100 | 269.3422 | 329.4226 | - | - | 841.6957 | 28.0585 | - | 2.8727 | - | 9.3737 | - | 34.7791 | 263.01 | - | 99.91 | 1315.81
Tigard | OR | 97223 | Portland-Vancouver-Hillsboro, OR-WA | Washington | Portland Metro - 3 | 4C | Portland General Electric | NW Natural Gas | 97006 | 2019 | 2017 ORSC | No | No | No Solar | No |  |  |  |  | 2019-12-18 | 55 | 82 | 117 | 30% | 5.4 | 7.8 | 10.4 | 1040.26 | 86.69 | 2375 | 21432 | 2 | 3 | Single-family detached | No | Enclosed crawl space | 1097.0, 396.0 | 30.0, 59.0 | [7 empty] | 122.0, 39.0 | 0.0, 0.0 | 21.0, 21.0 | Between conditioned space and ambient, Between conditioned space and garage | 2346.0, 359.0 | 0.0, 0.0 | 24.0, 24.0 |  | 12.0, 12.0, 76.0, 48.0, 24.0, 24.0, 128.0, 96.0 | 0.3, 0.3, 0.3, 0.3, 0.3, 0.3, 0.3, 0.3 | 0.3, 0.3, 0.3, 0.3, 0.3, 0.3, 0.3, 0.3 |  |  |  | 30 | 9 |  |  | Conditioned area | 1 | 92.1 | Natural gas | AFUE | Fuel-fired air distribution heater |  | Garage or open crawl space | 1 | 3.15 | Electric | Heat pump | 66 | - | - | - | 480.9 | 89.1 | 100 | CFM @ 50 Pascals | 100.0, 95.0, 5.0 | Conditioned space, Conditioned space, Attic, exposed | 0.0, 0.0, 8.0 |  |  | 2.57 | ACH @ 50 Pascals | Supply Only | 100 | 289.009 | 335.7319 | - | - | 711.1204 | 30.0467 | - | 2.427 | - | 9.3226 | - | 34.7791 | 280.11 | - | 84.41 | 1285.18
Beaverton | OR | 97007 | Portland-Vancouver-Hillsboro, OR-WA | Washington | Portland Metro - 3 | 4C | Portland General Electric | NW Natural Gas | 97007 | 2019 | 2017 ORSC | No | No | No Solar | No |  |  |  |  | 2019-12-18 | 59 | 88 | 108 | 31% | 5.5 | 8 | 9.6 | 1041.38 | 86.78 | 2071 | 23392 | 3 | 3 | Single-family detached | No | More than one type | 632.0, 458.0 | 30.0, 59.0 | [7 empty] | 96.0, 22.0, 22.0 | 0.0, 0.0, 0.0 | 21.0, 21.0, 21.0 | Between conditioned space and ambient, Between conditioned space and garage, Between conditioned space and enclosed crawl | 2693.0, 206.0, 205.199997 | 0.0, 0.0, 0.0 | 24.0, 24.0, 23.0 |  | 99.0, 76.5, 54.0, 152.699997 | 0.3, 0.3, 0.3, 0.3 | 0.3, 0.3, 0.3, 0.3 |  |  |  | 30 | 9 |  |  | Conditioned area | 1 | 92.1 | Natural gas | AFUE | Fuel-fired air distribution heater |  | Garage or open crawl space | 1 | 3.15 | Electric | Heat pump | 66 | - | - | - | 419.4 | 77.7 | 67 | CFM @ 50 Pascals | 100.0, 75.0, 25.0 | Conditioned space, Conditioned space, Attic, exposed | 0.0, 0.0, 8.0 |  |  | 2.79 | ACH @ 50 Pascals | Supply Only | 100 | 334.2923 | 334.9867 | - | - | 746.9908 | 34.5725 | - | 2.5495 | - | 9.1889 | - | 34.7791 | 317.68 | - | 88.67 | 1286.3
Portland | OR | 97229 | Portland-Vancouver-Hillsboro, OR-WA | Multnomah | Portland Metro - 3 | 4C | Portland General Electric | NW Natural Gas | 97014 | 2019 | 2017 ORSC | No | No | No Solar | No |  |  |  |  | 2019-12-18 | 47 | 68 | 102 | 28% | 4.9 | 6.9 | 9.1 | 950.77 | 79.23 | 1885 | 16142 | 2 | 4 | Single-family detached | No | Enclosed crawl space | 68.0, 873.0, 79.0 | 30.0, 30.0, 59.0 | [7 empty] | 107.0, 23.0 | 0.0, 0.0 | 21.0, 21.0 | Between conditioned space and ambient, Between conditioned space and garage | 2012.0, 209.0 | 0.0, 0.0 | 24.0, 24.0 |  | 59.0, 68.0, 16.700001, 12.5, 55.0, 40.0, 12.5 | 0.3, 0.3, 0.3, 0.3, 0.3, 0.3, 0.3 | 0.3, 0.3, 0.3, 0.3, 0.3, 0.3, 0.3 |  |  |  | 30 | 9 |  |  | Conditioned area | 1 | 92.1 | Natural gas | AFUE | Fuel-fired air distribution heater |  | Garage or open crawl space | 1 | 3.15 | Electric | Heat pump | 66 | - | - | - | 381.7 | 70.7 | 81 | CFM @ 50 Pascals | 75.0, 95.0, 25.0, 5.0 | Conditioned space, Conditioned space, Attic, exposed, Attic, exposed | 0.0, 0.0, 8.0, 8.0 |  |  | 2.79 | ACH @ 50 Pascals | Supply Only | 100 | 208.5818 | 291.6706 | - | - | 896.5773 | 21.8536 | - | 3.06 | - | 9.5183 | - | 34.7791 | 208.01 | - | 106.42 | 1195.69
Portland | OR | 97229 | Portland-Vancouver-Hillsboro, OR-WA | Multnomah | Portland Metro - 3 | 4C | Portland General Electric | NW Natural Gas | 97016 | 2019 | 2017 ORSC | No | No | No Solar | No |  |  |  |  | 2019-12-18 | 47 | 68 | 102 | 28% | 4.8 | 6.9 | 9.1 | 936.7 | 78.06 | 1885 | 16142 | 2 | 4 | Single-family detached | No | Enclosed crawl space | 68.0, 873.0, 79.0 | 30.0, 30.0, 59.0 | [7 empty] | 107.0, 23.0 | 0.0, 0.0 | 21.0, 21.0 | Between conditioned space and ambient, Between conditioned space and garage | 2012.0, 209.0 | 0.0, 0.0 | 24.0, 24.0 |  | 59.0, 68.0, 16.700001, 12.5, 55.0, 40.0, 12.5 | 0.3, 0.3, 0.3, 0.3, 0.3, 0.3, 0.3 | 0.3, 0.3, 0.3, 0.3, 0.3, 0.3, 0.3 |  |  |  | 30 | 9 |  |  | Conditioned area | 1 | 92.1 | Natural gas | AFUE | Fuel-fired air distribution heater |  | Garage or open crawl space | 1 | 3.15 | Electric | Heat pump | 66 | - | - | - | 381.7 | 70.7 | 83 | CFM @ 50 Pascals | 75.0, 95.0, 25.0, 5.0 | Conditioned space, Conditioned space, Attic, exposed, Attic, exposed | 0.0, 0.0, 8.0, 8.0 |  |  | 2.92 | ACH @ 50 Pascals | Supply Only | 100 | 210.0826 | 162.3449 | - | - | 896.5773 | 21.5623 | - | 3.06 | - | 8.9944 | - | 34.7791 | 193.94 | - | 106.42 | 1181.62
Portland | OR | 97229 | Portland-Vancouver-Hillsboro, OR-WA | Clackamas | Portland Metro - 3 | 4C | Portland General Electric | NW Natural Gas | 97019 | 2019 | 2017 ORSC | No | No | No Solar | No |  |  |  |  | 2019-12-18 | 44 | 65 | 97 | 30% | 4.6 | 6.6 | 8.7 | 908.98 | 75.75 | 1730 | 15828 | 2 | 4 | Single-family detached | No | Enclosed crawl space | 700.0, 330.0 | 30.0, 59.0 | [7 empty] | 91.0, 19.0 | 0.0, 0.0 | 21.0, 21.0 | Between conditioned space and ambient, Between conditioned space and garage | 779.0, 198.0, 1104.0 | 0.0, 0.0, 0.0 | 24.0, 24.0, 24.0 |  | 43.5, 12.5, 40.0, 12.5, 37.5, 61.0 | 0.3, 0.3, 0.3, 0.3, 0.3, 0.3 | 0.3, 0.3, 0.3, 0.3, 0.3, 0.3 |  |  |  | 30.0, 30.0 | 9.0, 9.0 |  |  | Conditioned area | 1 | 92.1 | Natural gas | AFUE | Fuel-fired air distribution heater |  | Garage or open crawl space | 1 | 3.15 | Electric | Heat pump | 66 | - | - | - | 350.3 | 129.8 | 100 | CFM @ 50 Pascals | 100.0, 95.0, 5.0 | Conditioned space, Conditioned space, Attic, exposed | 0.0, 0.0, 8.0 |  |  | 2.71 | ACH @ 50 Pascals | Supply Only | 100 | 180.1456 | 256.2759 | - | - | 953.4297 | 18.8892 | - | 3.254 | - | 9.5382 | - | 34.7791 | 180.17 | - | 113.17 | 1153.9
Portland | OR | 97229 | Portland-Vancouver-Hillsboro, OR-WA | Clackamas | Portland Metro - 3 | 4C | Portland General Electric | NW Natural Gas | 97023 | 2019 | 2017 ORSC | No | No | No Solar | No |  |  |  |  | 2019-12-18 | 44 | 65 | 97 | 29% | 4.6 | 6.6 | 8.7 | 912.71 | 76.06 | 1730 | 15828 | 2 | 4 | Single-family detached | No | Enclosed crawl space | 700.0, 330.0 | 30.0, 59.0 | [7 empty] | 91.0, 19.0 | 0.0, 0.0 | 21.0, 21.0 | Between conditioned space and ambient, Between conditioned space and garage | 779.0, 198.0, 1104.0 | 0.0, 0.0, 0.0 | 24.0, 24.0, 24.0 |  | 43.5, 12.5, 40.0, 12.5, 37.5, 61.0 | 0.3, 0.3, 0.3, 0.3, 0.3, 0.3 | 0.3, 0.3, 0.3, 0.3, 0.3, 0.3 |  |  |  | 30.0, 30.0 | 9.0, 9.0 |  |  | Conditioned area | 1 | 92.1 | Natural gas | AFUE | Fuel-fired air distribution heater |  | Garage or open crawl space | 1 | 3.15 | Electric | Heat pump | 66 | - | - | - | 350.3 | 129.8 | 100 | CFM @ 50 Pascals | 100.0, 95.0, 5.0 | Conditioned space, Conditioned space, Attic, exposed | 0.0, 0.0, 8.0 |  |  | 3.3 | ACH @ 50 Pascals | Supply Only | 100 | 184.7743 | 256.2759 | - | - | 952.9727 | 19.3521 | - | 3.2525 | - | 9.509 | - | 34.7791 | 184.02 | - | 113.12 | 1157.63
Tigard | OR | 97223 | Portland-Vancouver-Hillsboro, OR-WA | Washington | Portland Metro - 3 | 4C | Portland General Electric | NW Natural Gas | 97027 | 2019 | 2017 ORSC | No | No | No Solar | No |  |  |  |  | 2019-12-18 | 66 | 100 | 144 | 32% | 6.5 | 9.4 | 12.7 | 1252.95 | 104.41 | 3248 | 29029 | 2 | 4 | Single-family detached | No | Enclosed crawl space | 56.0, 1360.0, 472.0 | 30.0, 30.0, 59.0 | [7 empty] | 141.0, 41.0 | 0.0, 0.0 | 21.0, 21.0 | Between conditioned space and ambient, Between conditioned space and garage | 2712.0, 368.0 | 0.0, 0.0 | 24.0, 24.0 |  | 54.0, 92.0, 83.0, 88.5, 50.0, 62.5, 80.0 | 0.3, 0.3, 0.3, 0.3, 0.3, 0.3, 0.3 | 0.3, 0.3, 0.3, 0.3, 0.3, 0.3, 0.3 |  |  |  | 30 | 9 |  |  | Conditioned area | 1 | 92.1 | Natural gas | AFUE | Fuel-fired air distribution heater |  | Garage or open crawl space | 1 | 2.9 | Electric | Heat pump | 80 | - | - | - | 657.7 | 121.8 | 100 | CFM @ 50 Pascals | 100.0, 95.0, 5.0 | Conditioned space, Conditioned space, Attic, exposed | 0.0, 0.0, 8.0 |  |  | 2.56 | ACH @ 50 Pascals | Supply Only | 100 | 338.208 | 385.7526 | - | - | 902.726 | 35.1374 | - | 3.081 | - | 9.305 | - | 34.7791 | 326.95 | - | 107.15 | 1497.87
Tigard | OR | 97223 | Portland-Vancouver-Hillsboro, OR-WA | Washington | Portland Metro - 3 | 4C | Portland General Electric | NW Natural Gas | 97028 | 2019 | 2017 ORSC | No | No | No Solar | No |  |  |  |  | 2019-12-18 | 61 | 90 | 131 | 29% | 6.1 | 8.6 | 11.6 | 1176.57 | 98.05 | 2816 | 25238 | 2 | 4 | Single-family detached | No | Enclosed crawl space | 62.0, 1214.0, 371.0 | 30.0, 30.0, 59.0 | [7 empty] | 129.0, 36.0 | 0.0, 0.0 | 21.0, 21.0 | Between conditioned space and ambient, Between conditioned space and garage | 2488.0, 320.0 | 0.0, 0.0 | 24.0, 24.0 |  | 33.0, 30.0, 140.0, 66.300003, 51.299999, 25.0, 62.5, 62.0 | 0.3, 0.3, 0.3, 0.3, 0.3, 0.3, 0.3, 0.3 | 0.3, 0.3, 0.3, 0.3, 0.3, 0.3, 0.3, 0.3 |  |  |  | 30 | 9 |  |  | Conditioned area | 1 | 92.1 | Natural gas | AFUE | Fuel-fired air distribution heater |  | Garage or open crawl space | 2 | 2.9 | Electric | Heat pump | 80 | - | - | - | 570.2 | 105.6 | 100 | CFM @ 50 Pascals | 100.0, 95.0, 5.0 | Conditioned space, Conditioned space, Attic, exposed | 0.0, 0.0, 8.0 |  |  | 2.65 | ACH @ 50 Pascals | Supply Only | 100 | 304.0513 | 362.4959 | - | - | 1008.6683 | 31.6423 | - | 3.4426 | - | 9.348 | - | 34.7791 | 295.79 | - | 119.73 | 1421.49
Beaverton | OR | 97007 | Portland-Vancouver-Hillsboro, OR-WA | Washington | Portland Metro - 3 | 4C | Portland General Electric | NW Natural Gas | 97034 | 2019 | 2017 ORSC | No | No | No Solar | No |  |  |  |  | 2019-12-18 | 47 | 68 | 102 | 27% | 4.9 | 6.9 | 9.1 | 954.29 | 79.52 | 1885 | 16142 | 2 | 4 | Single-family detached | No | Enclosed crawl space | 68.0, 873.0, 79.0 | 30.0, 30.0, 59.0 | [7 empty] | 107.0, 23.0 | 0.0, 0.0 | 21.0, 21.0 | Between conditioned space and ambient, Between conditioned space and garage | 2012.0, 209.0 | 0.0, 0.0 | 24.0, 24.0 |  | 59.0, 68.0, 16.700001, 12.5, 55.0, 40.0, 12.5 | 0.3, 0.3, 0.3, 0.3, 0.3, 0.3, 0.3 | 0.3, 0.3, 0.3, 0.3, 0.3, 0.3, 0.3 |  |  |  | 30 | 9 |  |  | Conditioned area | 1 | 92.1 | Natural gas | AFUE | Fuel-fired air distribution heater |  | Garage or open crawl space | 1 | 3.15 | Electric | Heat pump | 66 | - | - | - | 381.7 | 70.7 | 85 | CFM @ 50 Pascals | 75.0, 95.0, 25.0, 5.0 | Conditioned space, Conditioned space, Attic, exposed, Attic, exposed | 0.0, 0.0, 8.0, 8.0 |  |  | 3.12 | ACH @ 50 Pascals | Supply Only | 100 | 212.2362 | 295.8021 | - | - | 896.5773 | 22.2332 | - | 3.06 | - | 9.5145 | - | 34.7791 | 211.54 | - | 106.42 | 1199.21
Gresham | OR | 97080 | Portland-Vancouver-Hillsboro, OR-WA | Multnomah | Portland Metro - 3 | 4C | Portland General Electric | NW Natural Gas | 97035 | 2019 | 2017 ORSC | No | No | No Solar | No |  |  |  |  | 2019-12-18 | 46 | 63 | 97 | 24% | 4.6 | 6.3 | 8.7 | 888.27 | 74.02 | 1737 | 14720 | 2 | 3 | Single-family detached | No | Enclosed crawl space | 47.0, 650.0, 390.0 | 30.0, 30.0, 30.0 | [7 empty] | 87.0, 20.0 | 0.0, 0.0 | 21.0, 21.0 | Between conditioned space and ambient, Between conditioned space and garage | 2007.0, 182.0 | 0.0, 0.0 | 21.0, 21.0 |  | 48.0, 41.0, 30.0, 24.0, 40.0, 25.0 | 0.3, 0.3, 0.3, 0.3, 0.3, 0.3 | 0.3, 0.3, 0.3, 0.3, 0.3, 0.3 |  |  |  | 30 | 9 |  |  | Attic | 1 | 92.1 | Natural gas | AFUE | Fuel-fired air distribution heater |  | Garage or open crawl space | 1 | 3.51 | Electric | Heat pump | 65 | - | - | - | 351.7 | 65.1 | 44 | CFM @ 50 Pascals | 50.0, 100.0, 50.0 | Attic, exposed, Attic, exposed, Conditioned space | 8.0, 8.0, 0.0 |  |  | 3.92 | ACH @ 50 Pascals | Supply Only | 100 | 220.5158 | 271.0388 | - | - | 694.3837 | 22.9766 | - | 2.3699 | - | 9.3787 | - | 34.7791 | 215.49 | - | 82.42 | 1133.19
Hillsboro | OR | 97124 | Portland-Vancouver-Hillsboro, OR-WA | Washington | Portland Metro - 3 | 4C | Portland General Electric | NW Natural Gas | 97036 | 2019 | 2017 ORSC | No | No | No Solar | No |  |  |  |  | 2019-12-18 | 48 | 74 | 107 | 32% | 4.9 | 7.3 | 9.6 | 961.86 | 80.15 | 2060 | 18470 | 2 | 4 | Single-family detached | No | Enclosed crawl space | 892.0, 279.0 | 30.0, 59.0 | [7 empty] | 110.0, 28.0 | 0.0, 0.0 | 21.0, 21.0 | Between conditioned space and ambient, Between conditioned space and garage | 2190.0, 254.0 | 0.0, 0.0 | 24.0, 24.0 |  | 61.0, 65.0, 16.700001, 24.0, 55.0, 46.0, 32.0, 14.0 | 0.3, 0.3, 0.3, 0.3, 0.3, 0.3, 0.3, 0.3 | 0.3, 0.3, 0.3, 0.3, 0.3, 0.3, 0.3, 0.3 |  |  |  | 30 | 9 |  |  | Conditioned area | 1 | 96.2 | Natural gas | AFUE | Fuel-fired air distribution heater |  | Garage or open crawl space | 1 | 3.15 | Electric | Heat pump | 66 | - | - | - | 417.2 | 77.3 | 100 | CFM @ 50 Pascals | 100.0, 95.0, 5.0 | Conditioned space, Conditioned space, Attic, exposed | 0.0, 0.0, 8.0 |  |  | 2.95 | ACH @ 50 Pascals | Supply Only | 100 | 219.1714 | 153.0372 | - | - | 856.7483 | 22.4395 | - | 2.9241 | - | 8.9305 | - | 34.7791 | 200.4 | - | 101.7 | 1206.78
Hillsboro | OR | 97124 | Portland-Vancouver-Hillsboro, OR-WA | Washington | Portland Metro - 3 | 4C | Portland General Electric | NW Natural Gas | 97037 | 2019 | 2017 ORSC | No | No | No Solar | No |  |  |  |  | 2019-12-18 | 43 | 65 | 97 | 31% | 4.5 | 6.6 | 8.7 | 889.83 | 74.15 | 1730 | 15828 | 2 | 4 | Single-family detached | No | Enclosed crawl space | 700.0, 330.0 | 30.0, 59.0 | [7 empty] | 91.0, 19.0 | 0.0, 0.0 | 21.0, 21.0 | Between conditioned space and ambient, Between conditioned space and garage | 779.0, 198.0, 1104.0 | 0.0, 0.0, 0.0 | 24.0, 24.0, 24.0 |  | 43.5, 12.5, 40.0, 12.5, 37.5, 61.0 | 0.3, 0.3, 0.3, 0.3, 0.3, 0.3 | 0.3, 0.3, 0.3, 0.3, 0.3, 0.3 |  |  |  | 30.0, 30.0 | 9.0, 9.0 |  |  | Conditioned area | 1 | 96.2 | Natural gas | AFUE | Fuel-fired air distribution heater |  | Garage or open crawl space | 1 | 3.15 | Electric | Heat pump | 66 | - | - | - | 350.3 | 129.8 | 100 | CFM @ 50 Pascals | 100.0, 95.0, 5.0 | Conditioned space, Conditioned space, Attic, exposed | 0.0, 0.0, 8.0 |  |  | 2.97 | ACH @ 50 Pascals | Supply Only | 100 | 174.3489 | 136.2404 | - | - | 952.9727 | 17.8999 | - | 3.2525 | - | 9.0018 | - | 34.7791 | 161.13 | - | 113.12 | 1134.75
Hillsboro | OR | 97124 | Portland-Vancouver-Hillsboro, OR-WA | Washington | Portland Metro - 3 | 4C | Portland General Electric | NW Natural Gas | 97039 | 2019 | 2017 ORSC | No | No | No Solar | No |  |  |  |  | 2019-12-18 | 48 | 74 | 107 | 32% | 4.9 | 7.3 | 9.6 | 959.56 | 79.96 | 2060 | 18470 | 2 | 4 | Single-family detached | No | Enclosed crawl space | 892.0, 279.0 | 30.0, 59.0 | [7 empty] | 110.0, 28.0 | 0.0, 0.0 | 21.0, 21.0 | Between conditioned space and ambient, Between conditioned space and garage | 2190.0, 254.0 | 0.0, 0.0 | 24.0, 24.0 |  | 61.0, 65.0, 16.700001, 24.0, 55.0, 46.0, 32.0, 14.0 | 0.3, 0.3, 0.3, 0.3, 0.3, 0.3, 0.3, 0.3 | 0.3, 0.3, 0.3, 0.3, 0.3, 0.3, 0.3, 0.3 |  |  |  | 30 | 9 |  |  | Conditioned area | 1 | 96.2 | Natural gas | AFUE | Fuel-fired air distribution heater |  | Garage or open crawl space | 1 | 3.15 | Electric | Heat pump | 66 | - | - | - | 417.2 | 77.3 | 100 | CFM @ 50 Pascals | 100.0, 95.0, 5.0 | Conditioned space, Conditioned space, Attic, exposed | 0.0, 0.0, 8.0 |  |  | 2.62 | ACH @ 50 Pascals | Supply Only | 100 | 216.4041 | 153.0372 | - | - | 856.7483 | 22.1627 | - | 2.9241 | - | 8.9382 | - | 34.7791 | 198.09 | - | 101.7 | 1204.48
Portland | OR | 97229 | Portland-Vancouver-Hillsboro, OR-WA | Washington | Portland Metro - 3 | 4C | Portland General Electric | NW Natural Gas | 97040 | 2019 | 2017 ORSC | No | No | No Solar | No |  |  |  |  | 2019-12-18 | 35 | 49 | 89 | 23% | 3.9 | 5.3 | 8.1 | 773.19 | 64.43 | 1479 | 12636 | 2 | 3 | Townhouse, inside unit | No | Enclosed crawl space | 6.0, 656.0, 161.0 | 30.0, 30.0, 30.0 | [7 empty] | 24.0, 20.0, 62.0 | 0.0, 0.0, 0.0 | 21.0, 21.0, 21.0 | Between conditioned space and ambient, Between conditioned space and garage, Between cond and another cond unit (adiabatic) | 543.0, 181.0, 1235.0 | 0.0, 0.0, 0.0 | 21.0, 21.0, 11.0 |  | 38.5, 33.0, 29.200001 | 0.3, 0.3, 0.3 | 0.3, 0.3, 0.3 |  |  |  | 30 | 9 |  |  | Attic | 1 | 92.1 | Natural gas | AFUE | Fuel-fired air distribution heater |  | Garage or open crawl space | 1 | 3.51 | Electric | Heat pump | 65 | - | - | - | 299.5 | 55.5 | 63 | CFM @ 50 Pascals | 50.0, 100.0, 50.0 | Attic, exposed, Attic, exposed, Conditioned space | 8.0, 8.0, 0.0 |  |  | 3.99 | ACH @ 50 Pascals | Supply Only | 100 | 127.1808 | 219.2069 | - | - | 721.6166 | 13.4662 | - | 2.4629 | - | 9.7824 | - | 34.7791 | 131.73 | - | 85.66 | 1018.11
North Plains | OR | 97133 | Portland-Vancouver-Hillsboro, OR-WA | Washington | Portland Metro - 3 | 4C | Portland General Electric | NW Natural Gas | 97041 | 2019 | 2017 ORSC | No | No | No Solar | No |  |  |  |  | 2019-12-18 | 42 | 62 | 96 | 30% | 4.3 | 6.2 | 8.7 | 841.98 | 70.16 | 1707 | 15455 | 2 | 3 | Single-family detached | No | Enclosed crawl space | 814.0, 220.0, 13.0 | 30.0, 59.0, 30.0 | [7 empty] | 92.0, 26.0 | 0.0, 0.0 | 21.0, 21.0 | Between conditioned space and ambient, Between conditioned space and garage | 770.0, 960.0, 248.0 | 0.0, 0.0, 0.0 | 24.0, 24.0, 24.0 |  | 33.5, 74.699997, 35.0, 8.0, 40.0, 13.5 | 0.3, 0.3, 0.3, 0.3, 0.3, 0.3 | 0.3, 0.3, 0.3, 0.3, 0.3, 0.3 |  |  |  | 30.0, 30.0 | 9.0, 9.0 |  |  | Conditioned area | 1 | 96.2 | Natural gas | AFUE | Fuel-fired air distribution heater |  | Garage or open crawl space | 1 | 3.15 | Electric | Heat pump | 66 | - | - | - | 345.7 | 128 | 100 | CFM @ 50 Pascals | 100.0, 95.0, 5.0 | Conditioned space, Conditioned space, Attic, exposed | 0.0, 0.0, 8.0 |  |  | 3.75 | ACH @ 50 Pascals | Supply Only | 100 | 184.7422 | 132.5472 | - | - | 727.351 | 18.9266 | - | 2.4824 | - | 8.947 | - | 34.7791 | 169.34 | - | 86.34 | 1086.9
North Plains | OR | 97133 | Portland-Vancouver-Hillsboro, OR-WA | Washington | Portland Metro - 3 | 4C | Portland General Electric | NW Natural Gas | 97042 | 2019 | 2017 ORSC | No | No | No Solar | No |  |  |  |  | 2019-12-18 | 43 | 65 | 97 | 31% | 4.5 | 6.6 | 8.7 | 891.64 | 74.3 | 1730 | 15828 | 2 | 4 | Single-family detached | No | Enclosed crawl space | 700.0, 330.0 | 30.0, 59.0 | [7 empty] | 91.0, 19.0 | 0.0, 0.0 | 21.0, 21.0 | Between conditioned space and ambient, Between conditioned space and garage | 779.0, 198.0, 1104.0 | 0.0, 0.0, 0.0 | 24.0, 24.0, 24.0 |  | 43.5, 12.5, 40.0, 12.5, 37.5, 61.0 | 0.3, 0.3, 0.3, 0.3, 0.3, 0.3 | 0.3, 0.3, 0.3, 0.3, 0.3, 0.3 |  |  |  | 30.0, 30.0 | 9.0, 9.0 |  |  | Conditioned area | 1 | 96.2 | Natural gas | AFUE | Fuel-fired air distribution heater |  | Garage or open crawl space | 1 | 3.15 | Electric | Heat pump | 66 | - | - | - | 350.3 | 129.8 | 100 | CFM @ 50 Pascals | 100.0, 95.0, 5.0 | Conditioned space, Conditioned space, Attic, exposed | 0.0, 0.0, 8.0 |  |  | 3.23 | ACH @ 50 Pascals | Supply Only | 100 | 176.5281 | 136.2404 | - | - | 952.9727 | 18.1178 | - | 3.2525 | - | 8.9935 | - | 34.7791 | 162.94 | - | 113.12 | 1136.56
North Plains | OR | 97133 | Portland-Vancouver-Hillsboro, OR-WA | Washington | Portland Metro - 3 | 4C | Portland General Electric | NW Natural Gas | 97044 | 2019 | 2017 ORSC | No | No | No Solar | No |  |  |  |  | 2019-12-18 | 41 | 62 | 96 | 31% | 4.3 | 6.2 | 8.7 | 839.27 | 69.94 | 1707 | 15455 | 2 | 3 | Single-family detached | No | Enclosed crawl space | 814.0, 220.0, 13.0 | 30.0, 59.0, 30.0 | [7 empty] | 92.0, 26.0 | 0.0, 0.0 | 21.0, 21.0 | Between conditioned space and ambient, Between conditioned space and garage | 770.0, 960.0, 248.0 | 0.0, 0.0, 0.0 | 24.0, 24.0, 24.0 |  | 33.5, 74.699997, 35.0, 8.0, 40.0, 13.5 | 0.3, 0.3, 0.3, 0.3, 0.3, 0.3 | 0.3, 0.3, 0.3, 0.3, 0.3, 0.3 |  |  |  | 30.0, 30.0 | 9.0, 9.0 |  |  | Conditioned area | 1 | 96.2 | Natural gas | AFUE | Fuel-fired air distribution heater |  | Garage or open crawl space | 1 | 3.15 | Electric | Heat pump | 66 | - | - | - | 345.7 | 128 | 100 | CFM @ 50 Pascals | 100.0, 95.0, 5.0 | Conditioned space, Conditioned space, Attic, exposed | 0.0, 0.0, 8.0 |  |  | 3.23 | ACH @ 50 Pascals | Supply Only | 100 | 181.4872 | 132.5472 | - | - | 727.351 | 18.6011 | - | 2.4824 | - | 8.958 | - | 34.7791 | 166.63 | - | 86.34 | 1084.19
Portland | OR | 97229 | Portland-Vancouver-Hillsboro, OR-WA | Washington | Portland Metro - 3 | 4C | Portland General Electric | NW Natural Gas | 97043 | 2019 | 2017 ORSC | No | No | No Solar | No |  |  |  |  | 2019-12-18 | 43 | 58 | 93 | 22% | 4.4 | 5.9 | 8.4 | 851.1 | 70.92 | 1606 | 14273 | 2 | 3 | Townhouse, end unit | No | Enclosed crawl space | 59.0, 632.0, 283.0 | 30.0, 30.0, 30.0 | [7 empty] | 55.0, 20.0, 30.0 | 0.0, 0.0, 0.0 | 21.0, 21.0, 21.0 | Between conditioned space and ambient, Between conditioned space and garage, Between cond and another cond unit (adiabatic) | 1284.0, 183.0, 608.0 | 0.0, 0.0, 0.0 | 21.0, 21.0, 11.0 |  | 46.5, 51.299999, 33.0, 37.200001, 14.6 | 0.3, 0.3, 0.3, 0.3, 0.3 | 0.3, 0.3, 0.3, 0.3, 0.3 |  |  |  | 30 | 9 |  |  | Attic | 1 | 92.1 | Natural gas | AFUE | Fuel-fired air distribution heater |  | Garage or open crawl space | 1 | 3.51 | Electric | Heat pump | 65 | - | - | - | 325.2 | 60.2 | 64 | CFM @ 50 Pascals | 50.0, 100.0, 50.0 | Attic, exposed, Attic, exposed, Conditioned space | 8.0, 8.0, 0.0 |  |  | 3.53 | ACH @ 50 Pascals | Supply Only | 100 | 196.6823 | 270.1394 | - | - | 696.8967 | 20.5902 | - | 2.3785 | - | 9.4979 | - | 34.7791 | 195.56 | - | 82.72 | 1096.02
Portland | OR | 97229 | Portland-Vancouver-Hillsboro, OR-WA | Washington | Portland Metro - 3 | 4C | Portland General Electric | NW Natural Gas | 97046 | 2019 | 2017 ORSC | No | No | No Solar | No |  |  |  |  | 2019-12-18 | 43 | 58 | 93 | 22% | 4.4 | 5.9 | 8.4 | 850.44 | 70.87 | 1606 | 14273 | 2 | 3 | Townhouse, end unit | No | Enclosed crawl space | 59.0, 632.0, 283.0 | 30.0, 30.0, 30.0 | [7 empty] | 55.0, 20.0, 30.0 | 0.0, 0.0, 0.0 | 21.0, 21.0, 21.0 | Between conditioned space and ambient, Between conditioned space and garage, Between cond and another cond unit (adiabatic) | 1284.0, 183.0, 608.0 | 0.0, 0.0, 0.0 | 21.0, 21.0, 11.0 |  | 46.5, 51.299999, 33.0, 37.200001, 14.6 | 0.3, 0.3, 0.3, 0.3, 0.3 | 0.3, 0.3, 0.3, 0.3, 0.3 |  |  |  | 30 | 9 |  |  | Attic | 1 | 92.1 | Natural gas | AFUE | Fuel-fired air distribution heater |  | Garage or open crawl space | 1 | 3.51 | Electric | Heat pump | 65 | - | - | - | 325.2 | 60.2 | 65 | CFM @ 50 Pascals | 50.0, 100.0, 50.0 | Attic, exposed, Attic, exposed, Conditioned space | 8.0, 8.0, 0.0 |  |  | 3.35 | ACH @ 50 Pascals | Supply Only | 100 | 195.7473 | 271.161 | - | - | 696.8967 | 20.5002 | - | 2.3785 | - | 9.5076 | - | 34.7791 | 194.91 | - | 82.72 | 1095.36
Gresham | OR | 97080 | Portland-Vancouver-Hillsboro, OR-WA | Multnomah | Portland Metro - 3 | 4C | Portland General Electric | NW Natural Gas | 97053 | 2019 | 2017 ORSC | No | No | No Solar | No |  |  |  |  | 2019-12-18 | 48 | 68 | 101 | 25% | 4.9 | 6.8 | 9.1 | 949.04 | 79.09 | 1863 | 16209 | 2 | 4 | Single-family detached | No | Enclosed crawl space | 768.0, 11.0, 390.0 | 30.0, 30.0, 30.0 | [7 empty] | 94.0, 20.0 | 0.0, 0.0 | 21.0, 21.0 | Between conditioned space and ambient, Between conditioned space and garage | 2082.0, 178.0 | 0.0, 0.0 | 21.0, 21.0 |  | 102.0, 24.0, 35.0, 42.5 | 0.3, 0.3, 0.3, 0.3 | 0.3, 0.3, 0.3, 0.3 |  |  |  | 30 | 9 |  |  | Attic | 1 | 92.1 | Natural gas | AFUE | Fuel-fired air distribution heater |  | Garage or open crawl space | 1 | 3.51 | Electric | Heat pump | 65 | - | - | - | 392.2 | 72.6 | 80 | CFM @ 50 Pascals | 50.0, 100.0, 50.0 | Attic, exposed, Attic, exposed, Conditioned space | 8.0, 8.0, 0.0 |  |  | 3.51 | ACH @ 50 Pascals | Supply Only | 100 | 228.3043 | 318.1702 | - | - | 741.769 | 23.9163 | - | 2.5316 | - | 9.5144 | - | 34.7791 | 227.55 | - | 88.05 | 1193.96
Gresham | OR | 97080 | Portland-Vancouver-Hillsboro, OR-WA | Multnomah | Portland Metro - 3 | 4C | Portland General Electric | NW Natural Gas | 97055 | 2019 | 2017 ORSC | No | No | No Solar | No |  |  |  |  | 2019-12-18 | 42 | 56 | 87 | 21% | 4.2 | 5.7 | 7.9 | 819.98 | 68.33 | 1411 | 12558 | 2 | 3 | Townhouse, end unit | No | Enclosed crawl space | 624.0, 383.0 | 30.0, 30.0 | [7 empty] | 26.0, 22.0, 23.0 | 0.0, 0.0, 0.0 | 21.0, 21.0, 21.0 | Between conditioned space and ambient, Between conditioned space and garage, Between cond and another cond unit (adiabatic) | 1261.0, 203.0, 523.0 | 0.0, 0.0, 0.0 | 21.0, 21.0, 11.0 |  | 36.0, 25.0, 40.0, 23.5, 41.0 | 0.3, 0.3, 0.3, 0.3, 0.3 | 0.3, 0.3, 0.3, 0.3, 0.3 |  |  |  | 30 | 9 |  |  | Attic | 1 | 92.1 | Natural gas | AFUE | Fuel-fired air distribution heater |  | Garage or open crawl space | 1 | 3.51 | Electric | Heat pump | 65 | - | - | - | 299.7 | 55.5 | 85 | CFM @ 50 Pascals | 50.0, 100.0, 50.0 | Attic, exposed, Attic, exposed, Conditioned space | 8.0, 8.0, 0.0 |  |  | 4.67 | ACH @ 50 Pascals | Supply Only | 100 | 198.4048 | 280.5181 | - | - | 632.2664 | 20.7979 | - | 2.1579 | - | 9.531 | - | 34.7791 | 198.23 | - | 75.05 | 1064.9
Gresham | OR | 97080 | Portland-Vancouver-Hillsboro, OR-WA | Multnomah | Portland Metro - 3 | 4C | Portland General Electric | NW Natural Gas | 97056 | 2019 | 2017 ORSC | No | No | No Solar | No |  |  |  |  | 2019-12-18 | 41 | 56 | 87 | 22% | 4.2 | 5.7 | 7.9 | 811.61 | 67.63 | 1411 | 12558 | 2 | 3 | Townhouse, end unit | No | Enclosed crawl space | 624.0, 383.0 | 30.0, 30.0 | [7 empty] | 26.0, 22.0, 23.0 | 0.0, 0.0, 0.0 | 21.0, 21.0, 21.0 | Between conditioned space and ambient, Between conditioned space and garage, Between cond and another cond unit (adiabatic) | 1261.0, 203.0, 523.0 | 0.0, 0.0, 0.0 | 21.0, 21.0, 11.0 |  | 36.0, 25.0, 40.0, 23.5, 41.0 | 0.3, 0.3, 0.3, 0.3, 0.3 | 0.3, 0.3, 0.3, 0.3, 0.3 |  |  |  | 30 | 9 |  |  | Attic | 1 | 92.1 | Natural gas | AFUE | Fuel-fired air distribution heater |  | Garage or open crawl space | 1 | 3.51 | Electric | Heat pump | 65 | - | - | - | 299.7 | 55.5 | 57 | CFM @ 50 Pascals | 50.0, 100.0, 50.0 | Attic, exposed, Attic, exposed, Conditioned space | 8.0, 8.0, 0.0 |  |  | 4.61 | ACH @ 50 Pascals | Supply Only | 100 | 192.3662 | 252.2462 | - | - | 632.2664 | 20.0975 | - | 2.1579 | - | 9.4467 | - | 34.7791 | 189.85 | - | 75.05 | 1056.53
Gresham | OR | 97080 | Portland-Vancouver-Hillsboro, OR-WA | Multnomah | Portland Metro - 3 | 4C | Portland General Electric | NW Natural Gas | 97057 | 2019 | 2017 ORSC | No | No | No Solar | No |  |  |  |  | 2019-12-18 | 35 | 49 | 86 | 24% | 3.8 | 5.3 | 7.8 | 755.79 | 62.98 | 1368 | 12273 | 2 | 3 | Townhouse, inside unit | No | Enclosed crawl space | 596.0, 362.0 | 30.0, 30.0 | [7 empty] | 20.0, 41.0 | 0.0, 0.0 | 21.0, 21.0 | Between conditioned space and garage, Between cond and another cond unit (adiabatic) | 622.0, 181.0, 1058.0 | 0.0, 0.0, 0.0 | 21.0, 21.0, 11.0 |  | 36.0, 40.0, 41.0 | 0.3, 0.3, 0.3 | 0.3, 0.3, 0.3 |  |  |  | 30 | 9 |  |  | Attic | 1 | 92.1 | Natural gas | AFUE | Fuel-fired air distribution heater |  | Garage or open crawl space | 1 | 3.51 | Electric | Heat pump | 65 | - | - | - | 277.02 | 51.3 | 62 | CFM @ 50 Pascals | 50.0, 100.0, 50.0 | Attic, exposed, Attic, exposed, Conditioned space | 8.0, 8.0, 0.0 |  |  | 3.67 | ACH @ 50 Pascals | Supply Only | 100 | 134.9313 | 223.5909 | - | - | 641.4967 | 14.2562 | - | 2.1894 | - | 9.7288 | - | 34.7791 | 138.7 | - | 76.15 | 1000.71
Gresham | OR | 97080 | Portland-Vancouver-Hillsboro, OR-WA | Multnomah | Portland Metro - 3 | 4C | Portland General Electric | NW Natural Gas | 97058 | 2019 | 2017 ORSC | No | No | No Solar | No |  |  |  |  | 2019-12-18 | 35 | 49 | 86 | 24% | 3.8 | 5.3 | 7.8 | 755.35 | 62.95 | 1368 | 12273 | 2 | 3 | Townhouse, inside unit | No | Enclosed crawl space | 596.0, 362.0 | 30.0, 30.0 | [7 empty] | 20.0, 41.0 | 0.0, 0.0 | 21.0, 21.0 | Between conditioned space and garage, Between cond and another cond unit (adiabatic) | 622.0, 181.0, 1058.0 | 0.0, 0.0, 0.0 | 21.0, 21.0, 11.0 |  | 36.0, 40.0, 41.0 | 0.3, 0.3, 0.3 | 0.3, 0.3, 0.3 |  |  |  | 30 | 9 |  |  | Attic | 1 | 92.1 | Natural gas | AFUE | Fuel-fired air distribution heater |  | Garage or open crawl space | 1 | 3.51 | Electric | Heat pump | 65 | - | - | - | 277.02 | 51.3 | 61 | CFM @ 50 Pascals | 50.0, 100.0, 50.0 | Attic, exposed, Attic, exposed, Conditioned space | 8.0, 8.0, 0.0 |  |  | 3.3 | ACH @ 50 Pascals | Supply Only | 100 | 134.5487 | 222.5626 | - | - | 641.4967 | 14.2145 | - | 2.1894 | - | 9.7264 | - | 34.7791 | 138.26 | - | 76.15 | 1000.27
Gresham | OR | 97080 | Portland-Vancouver-Hillsboro, OR-WA | Multnomah | Portland Metro - 3 | 4C | Portland General Electric | NW Natural Gas | 97059 | 2019 | 2017 ORSC | No | No | No Solar | No |  |  |  |  | 2019-12-18 | 35 | 49 | 86 | 24% | 3.8 | 5.3 | 7.8 | 757.22 | 63.1 | 1368 | 12273 | 2 | 3 | Townhouse, inside unit | No | Enclosed crawl space | 596.0, 362.0 | 30.0, 30.0 | [7 empty] | 20.0, 41.0 | 0.0, 0.0 | 21.0, 21.0 | Between conditioned space and garage, Between cond and another cond unit (adiabatic) | 622.0, 181.0, 1058.0 | 0.0, 0.0, 0.0 | 21.0, 21.0, 11.0 |  | 36.0, 40.0, 41.0 | 0.3, 0.3, 0.3 | 0.3, 0.3, 0.3 |  |  |  | 30 | 9 |  |  | Attic | 1 | 92.1 | Natural gas | AFUE | Fuel-fired air distribution heater |  | Garage or open crawl space | 1 | 3.51 | Electric | Heat pump | 65 | - | - | - | 277.02 | 51.3 | 60 | CFM @ 50 Pascals | 50.0, 100.0, 50.0 | Attic, exposed, Attic, exposed, Conditioned space | 8.0, 8.0, 0.0 |  |  | 3.75 | ACH @ 50 Pascals | Supply Only | 100 | 136.9531 | 221.5334 | - | - | 641.4967 | 14.4514 | - | 2.1894 | - | 9.6969 | - | 34.7791 | 140.13 | - | 76.15 | 1002.14
Bend | OR | 97702 | Bend, OR | Deschutes | Central - 8 | 5B | Pacific Power | Cascade Natural Gas | 97073 | 2019 | 2017 ORSC | No | No | No Solar | No |  |  |  |  | 2019-12-18 | 60 | 85 | 106 | 25% | 5.7 | 7.9 | 9.2 | 956.03 | 79.67 | 1916 | 17192 | 2 | 4 | Single-family detached | No | Enclosed crawl space | 836.0, 260.0 | 30.0, 30.0 | [7 empty] | 103.0, 31.0 | 0.0, 0.0 | 21.0, 21.0 | Between conditioned space and ambient, Between conditioned space and garage | 2020.0, 282.0 | 0.0, 0.0 | 21.0, 21.0 |  | 35.0, 22.5, 20.0, 45.0, 14.0, 34.299999, 5.0 | 0.3, 0.3, 0.3, 0.3, 0.3, 0.3, 0.3 | 0.3, 0.3, 0.3, 0.3, 0.3, 0.3, 0.3 |  |  |  | 30 | 9 |  |  | Attic | 1 | 96 | Natural gas | AFUE | Fuel-fired air distribution heater |  | Garage or open crawl space | 1 | 3.51 | Electric | Heat pump | 65 | - | - | - | 388 | 71.8 | 100 | CFM @ 50 Pascals | 50.0, 100.0, 50.0 | Attic, exposed, Attic, exposed, Conditioned space | 8.0, 8.0, 0.0 |  |  | 3.38 | ACH @ 50 Pascals | Supply Only | 100 | 336.5746 | 424.0401 | - | - | 896.1642 | 35.1047 | - | 3.0586 | - | 7.9989 | - | 31.5268 | 280.8 | - | 96.43 | 1132.07
Portland | OR | 97203 | Portland-Vancouver-Hillsboro, OR-WA | Multnomah | Portland Metro - 3 | 4C | Portland General Electric | NW Natural Gas | 97502 | 2019 | 2017 ORSC | No | No | No Solar | No |  |  |  |  | 2019-12-18 | 69 | 98 | 139 | 29% | 6.4 | 8.5 | 12.3 | 1195.16 | 99.6 | 3091 | 26284 | 2 | 4 | Single-family detached | No | Enclosed crawl space | 18.0, 1247.0, 630.0 | 30.0, 30.0, 30.0 | [7 empty] | 122.0, 45.0 | 0.0, 0.0 | 21.0, 21.0 | Between conditioned space and ambient, Between conditioned space and garage | 2541.0, 409.0 | 0.0, 0.0 | 23.0, 23.0 |  | 70.900002, 132.199997, 75.0, 111.0, 12.0, 90.0 | 0.3, 0.3, 0.3, 0.3, 0.3, 0.3 | 0.3, 0.3, 0.3, 0.3, 0.3, 0.3 |  |  |  | 30 | 9 |  |  | Conditioned area | 1 | 96 | Natural gas | AFUE | Fuel-fired air distribution heater |  | Garage or open crawl space | 1 | 0.94 | Natural gas | Instant water heater | - | - | - | - | 625.9 | 115.9 | 85 | CFM @ 50 Pascals | 100.0, 95.0, 5.0 | Conditioned space, Conditioned space, Attic, exposed | 0.0, 0.0, 8.0 |  |  | 2.9 | ACH @ 50 Pascals | Supply Only | 100 | 317.2768 | 381.3147 | - | 105.9103 | - | 33.0291 | - | 10.591 | - | 9.356 | - | 8.334 | 309.02 | - | 88.27 | 1440.08
Prineville | OR | 97754 | - | Crook | Central - 8 | 5B | Pacific Power | Cascade Natural Gas | 97509 | 2019 | 2017 ORSC | No | No | No Solar | No |  |  |  |  | 2019-12-18 | 76 | 97 | 124 | 22% | 5.8 | 7.5 | 10.5 | 1152.63 | 96.05 | 1721 | 15115 | 1 | 3 | Single-family detached | No | Enclosed crawl space | 1721 | 38 | [7 empty] | - | - | - | - | 1280.0, 192.0, 94.0 | 0.0, 0.0, 0.0 | 23.0, 23.0, 23.0 |  | 102.0, 95.0, 9.0 | 0.3, 0.3, 0.3 | 0.28, 0.28, 0.28 |  |  |  | 49.0, 0.0 | 11.0, 30.0 |  |  | Garage or open crawl space | 1 | 9.5 | Electric | HSPF | Air-source heat pump |  | Garage or open crawl space | 1 | 2.9 | Electric | Heat pump | 50 | Air-source heat pump | 15 | SEER | 464.67 | 86.05 | 100 | CFM @ 50 Pascals | 50.0, 50.0, 50.0, 50.0 | Enclosed crawl space, Enclosed crawl space, Attic, exposed, Attic, exposed | 8.0, 8.0, 8.0, 8.0 |  |  | 3.54 | ACH @ 50 Pascals | Exhaust Only | 100 | - | 4656.9756 | 545.5929 | - | 852.3436 | 15.8941 | 1.8621 | 2.909 | - | 32.2628 | 31.4599 | 31.904 | 512.79 | 58.58 | 92.81 | 1328.67
Beaverton | OR | 97008 | Portland-Vancouver-Hillsboro, OR-WA | Washington | Portland Metro - 3 | 4C | Portland General Electric | NW Natural Gas | 97520 | 2019 | 2017 ORSC | No | No | No Solar | No |  |  |  |  | 2019-12-18 | 48 | 79 | 110 | 31% | 4.4 | 6.1 | 9.5 | 920.03 | 76.67 | 1596 | 14524 | 3 | 4 | Single-family detached | No | Enclosed crawl space | 321.0, 171.0, 227.0 | 30.0, 30.0, 59.0 | [7 empty] | 63.0, 22.0 | 0.0, 0.0 | 21.0, 21.0 | Between conditioned space and ambient, Between conditioned space and garage | 2460.0, 196.0 | 0.0, 0.0 | 23.0, 23.0 |  | 125.0, 16.0, 116.0, 36.0 | 0.3, 0.3, 0.3, 0.3 | 0.3, 0.3, 0.3, 0.3 |  |  |  | 30 | 9 |  |  | Conditioned area | 2 | 13.5 | Electric | HSPF | Air-source heat pump |  | Garage or open crawl space | 1 | 0.92 | Natural gas | Instant water heater | - | Air-source heat pump | 30.5 | SEER | - | - | - | - | - | - | - |  |  | 3.76 | ACH @ 50 Pascals | Exhaust Only | 100 | - | 1737.8752 | 272.6599 | 104.7536 | - | 5.9313 | 0.93058 | 10.4754 | - | 34.7051 | 34.7053 | 8.334 | 205.85 | 32.3 | 87.3 | 1164.95
Portland | OR | 97203 | Portland-Vancouver-Hillsboro, OR-WA | Multnomah | Portland Metro - 3 | 4C | Portland General Electric | NW Natural Gas | 97521 | 2019 | 2017 ORSC | No | No | No Solar | No |  |  |  |  | 2019-12-18 | 68 | 98 | 139 | 30% | 6.4 | 8.5 | 12.3 | 1186.63 | 98.89 | 3091 | 26284 | 2 | 4 | Single-family detached | No | Enclosed crawl space | 18.0, 1247.0, 630.0 | 30.0, 30.0, 30.0 | [7 empty] | 122.0, 45.0 | 0.0, 0.0 | 21.0, 21.0 | Between conditioned space and ambient, Between conditioned space and garage | 2541.0, 409.0 | 0.0, 0.0 | 23.0, 23.0 |  | 70.900002, 132.199997, 75.0, 111.0, 12.0, 90.0 | 0.3, 0.3, 0.3, 0.3, 0.3, 0.3 | 0.3, 0.3, 0.3, 0.3, 0.3, 0.3 |  |  |  | 30 | 9 |  |  | Conditioned area | 1 | 96 | Natural gas | AFUE | Fuel-fired air distribution heater |  | Garage or open crawl space | 1 | 0.94 | Natural gas | Instant water heater | - | - | - | - | 625.9 | 115.9 | 85 | CFM @ 50 Pascals | 100.0, 95.0, 5.0 | Conditioned space, Conditioned space, Attic, exposed | 0.0, 0.0, 8.0 |  |  | 2.12 | ACH @ 50 Pascals | Supply Only | 100 | 307.4398 | 378.3596 | - | 105.9103 | - | 32.0353 | - | 10.591 | - | 9.38 | - | 8.334 | 300.49 | - | 88.27 | 1431.55
Beaverton | OR | 97008 | Portland-Vancouver-Hillsboro, OR-WA | Washington | Portland Metro - 3 | 4C | Portland General Electric | NW Natural Gas | 97560 | 2019 | 2017 ORSC | No | No | No Solar | No |  |  |  |  | 2019-12-18 | 48 | 79 | 110 | 31% | 4.4 | 6.1 | 9.5 | 917.11 | 76.43 | 1596 | 14524 | 3 | 4 | Single-family detached | No | Enclosed crawl space | 321.0, 171.0, 227.0 | 30.0, 30.0, 59.0 | [7 empty] | 63.0, 22.0 | 0.0, 0.0 | 21.0, 21.0 | Between conditioned space and ambient, Between conditioned space and garage | 2460.0, 196.0 | 0.0, 0.0 | 23.0, 23.0 |  | 125.0, 16.0, 116.0, 36.0 | 0.3, 0.3, 0.3, 0.3 | 0.3, 0.3, 0.3, 0.3 |  |  |  | 30 | 9 |  |  | Conditioned area | 2 | 13.5 | Electric | HSPF | Air-source heat pump |  | Garage or open crawl space | 1 | 0.92 | Natural gas | Instant water heater | - | Air-source heat pump | 30.5 | SEER | - | - | - | - | - | - | - |  |  | 3.33 | ACH @ 50 Pascals | Exhaust Only | 100 | - | 1711.6493 | 274.2588 | 104.7536 | - | 5.8418 | 0.93604 | 10.4754 | - | 34.7051 | 34.7053 | 8.334 | 202.74 | 32.49 | 87.3 | 1162.03
Portland | OR | 97225 | Portland-Vancouver-Hillsboro, OR-WA | Washington | Portland Metro - 3 | 4C | Portland General Electric | NW Natural Gas | 98202 | 2019 | 2017 ORSC | No | No | No Solar | No |  |  |  |  | 2019-12-18 | 80 | 99 | 141 | 19% | 7.2 | 8.4 | 12.5 | 1321.08 | 110.09 | 3141 | 31724 | 1 | 3 | Single-family detached | No | Enclosed crawl space | 3141 | 30 | [7 empty] | - | - | - | - | 2453.0, 355.0 | 0.0, 0.0 | 21.0, 21.0 |  | 76.099998, 23.299999, 212.0, 122.0 | 0.3, 0.3, 0.3, 0.3 | 0.3, 0.3, 0.3, 0.3 |  |  |  | 30 | 9 |  |  | Attic | 1 | 95 | Natural gas | AFUE | Fuel-fired air distribution heater |  | Garage or open crawl space | 1 | 0.97 | Natural gas | Instant water heater | - | - | - | - | 636.053 | 117.788 | 164 | CFM @ 50 Pascals | 50.0, 100.0, 50.0 | Attic, exposed, Attic, exposed, Conditioned space | 8.0, 8.0, 0.0 |  |  | 2.89 | ACH @ 50 Pascals | Supply Only | 100 | 435.3055 | 681.1471 | - | 79.7374 | - | 45.8553 | - | 7.9737 | - | 9.6541 | - | 8.334 | 442.69 | - | 66.45 | 1566
Hillsboro | OR | 97123 | Portland-Vancouver-Hillsboro, OR-WA | Washington | Portland Metro - 3 | 4C | Portland General Electric | NW Natural Gas | 98335 | 2019 | 2017 ORSC | No | No | No Solar | No |  |  |  |  | 2019-12-18 | 38 | 61 | 112 | 29% | 4 | 5.7 | 9.7 | 848.87 | 70.74 | 1688 | 15361 | 2 | 3 | Townhouse, end unit | No | Slab | 17.0, 402.0 | 30.0, 59.0 | [7 empty] | 52.0, 20.0, 33.0 | 0.0, 0.0, 0.0 | 21.0, 21.0, 21.0 | Between conditioned space and ambient, Between conditioned space and garage, Between cond and another cond unit (adiabatic) | 1286.0, 180.0, 735.0 | 0.0, 0.0, 0.0 | 23.0, 23.0, 11.0 |  | 31.0, 90.0, 37.0, 49.0, 30.0 | 0.3, 0.3, 0.3, 0.3, 0.3 | 0.3, 0.3, 0.3, 0.3, 0.3 |  |  |  | 35 | 9 |  |  | Conditioned area | 2 | 9.2 | Electric | HSPF | Air-source heat pump |  | Garage or open crawl space | 1 | 3.51 | Electric | Heat pump | 65 | Air-source heat pump | 16 | SEER | 205.5375 | 38.0625 | 75 | CFM @ 50 Pascals | 95.0, 5.0, 100.0 | Attic, exposed, Conditioned space, Conditioned space | 8.0, 0.0, 0.0 |  |  | 2.75 | ACH @ 50 Pascals | Exhaust Only | 100 | - | 1361.3202 | 501.8888 | - | 628.0126 | 4.6461 | 1.7129 | 2.1434 | - | 34.7051 | 34.7053 | 34.7791 | 161.24 | 59.45 | 74.55 | 1093.79
Bend | OR | 97703 | Bend, OR | Deschutes | Central - 8 | 5B | Pacific Power | Cascade Natural Gas | 96716 | 2019 | 2017 ORSC | No | No | No Solar | No |  |  |  |  | 2019-12-19 | 49 | 75 | 110 | 26% | 4.2 | 5.7 | 9.3 | 824.56 | 68.71 | 1290 | 10450 | 1 | 1 | Duplex, single unit | No | Slab | - | - | [7 empty] | - | - | - | - | 1034.0, 400.0 | 0.0, 0.0 | 31.0, 31.0 |  | 64.0, 54.0 | 0.3, 0.3 | 0.3, 0.3 |  |  |  | - | 50 |  |  | Conditioned area | 1 | 11 | Electric | HSPF | Air-source heat pump |  | Conditioned area | 1 | 0.93 | Electric | Conventional | 50 | Air-source heat pump | 19 | SEER | - | - | - | - | - | - | - |  |  | 2.77 | ACH @ 50 Pascals | Exhaust Only | 100 | - | 2665.0688 | 77.8358 | - | 1451.6482 | 9.0958 | 0.26565 | 4.9544 | - | 31.4597 | 31.4599 | 31.5268 | 286.15 | 8.36 | 156.2 | 950.32
Bend | OR | 97703 | Bend, OR | Deschutes | Central - 8 | 5B | Pacific Power | - | 97054 | 2019 | 2017 ORSC | No | No | No Solar | No |  |  |  |  | 2019-12-19 | 51 | 76 | 110 | 25% | 4.3 | 5.7 | 9.3 | 847.85 | 70.65 | 1290 | 10450 | 1 | 1 | Duplex, single unit | No | Slab | - | - | [7 empty] | - | - | - | - | 1034.0, 400.0 | 0.0, 0.0 | 31.0, 31.0 |  | 64.0, 54.0 | 0.3, 0.3 | 0.3, 0.3 |  |  |  | - | 50 |  |  | Conditioned area | 1 | 10 | Electric | HSPF | Air-source heat pump |  | Conditioned area | 1 | 0.93 | Electric | Conventional | 50 | Air-source heat pump | 19 | SEER | - | - | - | - | - | - | - |  |  | 2.77 | ACH @ 50 Pascals | Exhaust Only | 100 | - | 2854.2271 | 79.3277 | - | 1444.2697 | 9.7414 | 0.27074 | 4.9292 | - | 31.4597 | 31.4599 | 31.5268 | 306.46 | 8.52 | 155.4 | 973.61
Newberg | OR | 97132 | Portland-Vancouver-Hillsboro, OR-WA | Yamhill | Portland Metro - 3 | 4C | Portland General Electric | NW Natural Gas | 83527 | 2019 | 2017 ORSC | No | No | No Solar | No |  |  |  |  | 2019-12-26 | 57 | 99 | 130 | 34% | 5.3 | 7.6 | 11.6 | 1119.71 | 93.31 | 2656 | 27380 | 2 | 3 | Single-family detached | No | Enclosed crawl space | 2301.0, 355.0 | 38.0, 38.0 | [7 empty] | 329.0, 19.5 | 2.0, 2.0 | 21.0, 21.0 | Between conditioned space and ambient, Between conditioned space and garage | 3325.0, 200.0 | 0.0, 0.0 | 23.0, 23.0 |  | 155.0, 41.0, 115.0, 45.0 | 0.3, 0.3, 0.3, 0.3 | 0.27, 0.27, 0.27, 0.27 |  |  |  | 38 | 11 |  |  | Conditioned area | 1 | 3.5 | Electric | COP | ARI 330/Closed Loop Air Distribution Ground-source heat pump |  | Garage or open crawl space | 1 | 0.93 | Natural gas | Instant water heater | - | ARI 330/Closed Loop Air Distribution Ground-source heat pump | 22 | EER | 501 | 99.6 | 48 | CFM @ 50 Pascals | 100.0, 95.0, 5.0 | Conditioned space, Conditioned space, Attic, exposed | 8.0, 8.0, 8.0 |  |  | 2.59 | ACH @ 50 Pascals | Supply Only | 100 | - | 2323.5911 | 513.3953 | 82.939 | - | 7.9303 | 1.7522 | 8.2939 | - | 34.7051 | 34.7053 | 8.334 | 275.22 | 60.81 | 69.12 | 1364.63
Hillsboro | OR | 97123 | Portland-Vancouver-Hillsboro, OR-WA | Washington | Portland Metro - 3 | 4C | Portland General Electric | NW Natural Gas | 86980 | 2019 | 2017 ORSC | No | Yes | No Solar | No |  |  |  |  | 2019-12-26 | 59 | 83 | 104 | 29% | 5.5 | 7.2 | 9.3 | 1015.82 | 84.65 | 1951 | 20574 | 2 | 3 | Single-family detached | No | Enclosed crawl space | 1000.0, 56.0 | 38.0, 50.400002 | [7 empty] | 125.0, 27.0 | 0.0, 0.0 | 21.0, 21.0 | Between conditioned space and ambient, Between conditioned space and garage | 2591.0, 270.0 | 0.0, 0.0 | 23.0, 23.0 |  | 111.0, 64.0, 190.0, 78.0 | 0.25, 0.25, 0.25, 0.25 | 0.28, 0.28, 0.28, 0.28 |  |  |  | 35 | 9 |  |  | Conditioned area | 1 | 92.1 | Natural gas | AFUE | Fuel-fired air distribution heater |  | Garage or open crawl space | 1 | 0.94 | Natural gas | Instant water heater | - | Air conditioner | 13 | SEER | 395.0775 | 73.1625 | 40 | CFM @ 50 Pascals | 90.0, 90.0, 10.0, 10.0 | Conditioned space, Conditioned space, Attic, exposed, Attic, exposed | 0.0, 0.0, 8.0, 8.0 |  |  | 2.68 | ACH @ 50 Pascals | Supply Only | 100 | 276.1132 | 147.4978 | 686.8252 | 82.4314 | - | 28.1147 | 2.3441 | 8.2431 | - | 8.7888 | 34.7053 | 8.334 | 247.09 | 81.35 | 68.7 | 1260.74
Bend | OR | 97702 | Bend, OR | Deschutes | Central - 8 | 5B | Pacific Power | Cascade Natural Gas | 87443 | 2019 | 2017 ORSC | No | No | Yes, Energy Trust Solar | No |  |  |  |  | 2019-12-26 | 1 | 145 | 135 | 35% | 0 | 9.6 | 11.5 | 0 | 0 | 2025 | 20484 | 2 | 3 | Single-family detached | No | Enclosed crawl space | 1380 | 38 | [7 empty] | 84 | - | 21 | Between conditioned space and ambient | 2845.0, 160.0 | 0.0, 0.0 | 23.0, 23.0 |  | 94.5, 138.0, 199.800003, 109.099998 | 0.33, 0.33, 0.33, 0.33 | 0.27, 0.27, 0.27, 0.27 |  |  |  | 71 | 11 |  |  | Conditioned area | 1 | 11 | Electric | HSPF | Air-source heat pump |  | Garage or open crawl space | 1 | 0.95 | Natural gas | Instant water heater | - | Air-source heat pump | 19 | SEER | - | - | - | - | - | - | - |  |  | 2.59 | ACH @ 50 Pascals | Balanced | 100 | - | 4871.1104 | 726.106 | 93.4695 | - | 16.6249 | 2.4782 | 9.3469 | -45.1896 | 32.3843 | 31.46 | 7.005 | 538.39 | 77.96 | 65.48 | -14.15
Eagle Point | OR | 97524 | Medford, OR | Jackson | Southern - 6 | 4C | Pacific Power | Avista | 87446 | 2019 | 2017 ORSC | No | No | No Solar | No |  |  |  |  | 2019-12-26 | 28 | 53 | 98 | 35% | 3.2 | 4.9 | 8.9 | 623.73 | 51.98 | 1012 | 8602 | 2 | 2 | Townhouse, end unit | No | Enclosed crawl space | 496.0, 20.0 | 38.0, 38.0 | [7 empty] | 72.0, 23.0 | 0.0, 0.0 | 21.0, 21.0 | Between conditioned space and ambient, Between cond and another cond unit (adiabatic) | 1124.0, 356.0 | 0.0, 0.0 | 23.0, 23.0 |  | 59.0, 55.0, 49.299999 | 0.3, 0.3, 0.3 | 0.28, 0.28, 0.28 |  |  |  | 35.0, 19.0 | 9.0, 19.0 |  |  | Conditioned area | 1 | 12.5 | Electric | HSPF | Air-source heat pump |  | Conditioned area | 1 | 2.78 | Electric | Heat pump | 50 | Air-source heat pump | 18 | SEER | - | - | - | - | - | - | - |  |  | 3.5 | ACH @ 50 Pascals | Balanced | 100 | - | 868.8926 | 369.5084 | - | 726.7485 | 2.9655 | 1.2611 | 2.4804 | - | 31.4597 | 31.4599 | 31.5268 | 93.29 | 39.67 | 78.2 | 749.49
Tigard | OR | 97223 | Portland-Vancouver-Hillsboro, OR-WA | Washington | Portland Metro - 3 | 4C | Portland General Electric | NW Natural Gas | 88116 | 2019 | 2017 ORSC | No | No | No Solar | No |  |  |  |  | 2019-12-26 | 63 | 90 | 130 | 29% | 6 | 7.8 | 11.5 | 1119.88 | 93.32 | 2794 | 25765 | 2 | 4 | Single-family detached | No | Enclosed crawl space | 1478 | 38 | [7 empty] | 128.0, 36.0 | 0.0, 0.0 | 21.0, 21.0 | Between conditioned space and ambient, Between conditioned space and garage | 2360.0, 324.0 | 0.0, 0.0 | 23.0, 23.0 |  | 151.0, 239.0, 17.799999, 12.0 | 0.31, 0.31, 0.31, 0.31 | 0.29, 0.29, 0.29, 0.29 |  |  |  | 35 | 9 |  |  | Conditioned area | 1 | 96.2 | Natural gas | AFUE | Fuel-fired air distribution heater |  | Garage or open crawl space | 1 | 0.94 | Natural gas | Instant water heater | - | - | - | - | 565.785 | 209.55 | 113 | CFM @ 50 Pascals | 70.0, 70.0, 30.0, 30.0 | Conditioned space, Conditioned space, Attic, exposed, Attic, exposed | 0.0, 0.0, 8.0, 8.0 |  |  | 2.1 | ACH @ 50 Pascals | Supply Only | 100 | 277.2442 | 190.3622 | - | 96.3291 | - | 28.3741 | - | 9.6329 | - | 8.9205 | - | 8.334 | 253.11 | - | 80.28 | 1364.8
Tigard | OR | 97223 | Portland-Vancouver-Hillsboro, OR-WA | Washington | Portland Metro - 3 | 4C | Portland General Electric | NW Natural Gas | 88118 | 2019 | 2017 ORSC | No | No | No Solar | No |  |  |  |  | 2019-12-26 | 54 | 72 | 108 | 25% | 5.1 | 6.2 | 9.7 | 946.4 | 78.87 | 2081 | 18842 | 1 | 3 | Single-family detached | No | Enclosed crawl space | 2081 | 38 | [7 empty] | - | - | - | - | 1548.0, 432.0 | 0.0, 0.0 | 23.0, 23.0 |  | 47.0, 172.0, 2.7, 15.0 | 0.3, 0.3, 0.3, 0.3 | 0.26, 0.26, 0.26, 0.26 |  |  |  | 35 | 9 |  |  | Conditioned area | 1 | 96 | Natural gas | AFUE | Fuel-fired air distribution heater |  | Garage or open crawl space | 1 | 0.94 | Natural gas | Instant water heater | - | - | - | - | 561.87 | 208.1 | 145 | CFM @ 50 Pascals | 30.0, 30.0, 70.0, 70.0 | Conditioned space, Conditioned space, Enclosed crawl space, Enclosed crawl space | 0.0, 0.0, 8.0, 8.0 |  |  | 3.6 | ACH @ 50 Pascals | Supply Only | 100 | 242.749 | 378.8801 | - | 76.267 | - | 25.568 | - | 7.6267 | - | 9.6509 | - | 8.334 | 246.75 | - | 63.56 | 1191.32
Beaverton | OR | 97007 | Portland-Vancouver-Hillsboro, OR-WA | Washington | Portland Metro - 3 | 4C | Portland General Electric | NW Natural Gas | 88170 | 2019 | 2017 ORSC | No | No | No Solar | No |  |  |  |  | 2019-12-26 | 60 | 84 | 125 | 25% | 5.9 | 8.1 | 11.1 | 1134.34 | 94.53 | 2625 | 23888 | 2 | 4 | Single-family detached | No | Enclosed crawl space | 271.0, 1008.0, 338.0 | 30.0, 30.0, 30.0 | [7 empty] | 121.0, 35.0 | 0.0, 0.0 | 21.0, 21.0 | Between conditioned space and ambient, Between conditioned space and garage | 2497.0, 319.0 | 0.0, 0.0 | 21.0, 21.0 |  | 25.0, 87.0, 8.0, 72.800003, 40.0, 66.0, 20.0 | 0.3, 0.3, 0.3, 0.3, 0.3, 0.3, 0.3 | 0.3, 0.3, 0.3, 0.3, 0.3, 0.3, 0.3 |  |  |  | 35 | 9 |  |  | Attic | 1 | 92.1 | Natural gas | AFUE | Fuel-fired air distribution heater |  | Garage or open crawl space | 1 | 3.51 | Electric | Heat pump | 65 | - | - | - | 531.6 | 98.4 | 119 | CFM @ 50 Pascals | 50.0, 100.0, 50.0 | Attic, exposed, Attic, exposed, Conditioned space | 8.0, 8.0, 0.0 |  |  | 3.16 | ACH @ 50 Pascals | Supply Only | 100 | 312.8489 | 422.5268 | - | - | 746.7853 | 32.727 | - | 2.5488 | - | 9.4791 | - | 34.7791 | 310.22 | - | 88.64 | 1379.26
Happy Valley | OR | 97015 | Portland-Vancouver-Hillsboro, OR-WA | Clackamas | Portland Metro - 3 | 4C | Portland General Electric | NW Natural Gas | 89556 | 2019 | 2017 ORSC | No | No | No Solar | No |  |  |  |  | 2019-12-26 | 52 | 83 | 106 | 36% | 4.8 | 6.8 | 9.5 | 885.6 | 73.8 | 2020 | 20800 | 3 | 2 | Single-family detached | No | Enclosed crawl space | 439.0, 365.0 | 30.0, 59.0 | [7 empty] | 319.0, 35.0 | 1.0, 1.0 | 21.0, 21.0 | Between conditioned space and ambient, Between conditioned space and garage | 2495.0, 695.0, 407.0 | 0.0, 0.0, 0.0 | 23.0, 23.0, 23.0 |  | 95.0, 24.0, 102.0, 16.0 | 0.3, 0.3, 0.3, 0.3 | 0.28, 0.28, 0.28, 0.28 |  |  |  | 35 | 9 |  |  | Conditioned area | 1 | 95 | Natural gas | AFUE | Fuel-fired air distribution heater |  | Garage or open crawl space | 1 | 0.82 | Natural gas | Instant water heater | - | - | - | - | 308 | 65 | 63 | CFM @ 50 Pascals | 100.0, 90.0, 10.0 | Conditioned space, Conditioned space, Attic, exposed | 8.0, 8.0, 8.0 |  |  | 2.7 | ACH @ 50 Pascals | Supply Only | 100 | 251.0561 | 267.8702 | - | 74.2529 | - | 26.0198 | - | 7.4253 | - | 9.2435 | - | 8.334 | 240.51 | - | 61.88 | 1130.52
Lake Oswego | OR | 97034 | Portland-Vancouver-Hillsboro, OR-WA | Clackamas | Portland Metro - 3 | 4C | Portland General Electric | NW Natural Gas | 90495 | 2019 | 2017 ORSC | No | No | No Solar | No |  |  |  |  | 2019-12-26 | 72 | 120 | 146 | 40% | 6.7 | 9.8 | 12.9 | 1257.03 | 104.75 | 3310 | 34000 | 2 | 6 | Single-family detached | No | Enclosed crawl space | 1618.0, 74.0 | 38.0, 59.0 | [7 empty] | 401.0, 53.0 | 2.5, 2.5 | 21.0, 21.0 | Between conditioned space and ambient, Between conditioned space and garage | 4300.0, 530.0 | 0.0, 0.0 | 23.0, 23.0 |  | 225.0, 198.0, 86.0, 66.0 | 0.3, 0.3, 0.3, 0.3 | 0.24, 0.24, 0.24, 0.24 |  |  |  | 30 | 9 |  |  | Conditioned area | 1 | 95 | Natural gas | AFUE | Fuel-fired air distribution heater |  | Garage or open crawl space | 1 | 0.97 | Natural gas | Instant water heater | - | - | - | - | 498 | 89 | 100 | CFM @ 50 Pascals | 100.0, 100.0 | Conditioned space, Conditioned space | 8.0, 8.0 |  |  | 1.5 | ACH @ 50 Pascals | Supply Only | 100 | 308.7753 | 335.2672 | - | 119.6537 | - | 32.0218 | - | 11.9654 | - | 9.2592 | - | 8.334 | 296.5 | - | 99.72 | 1501.95
Portland | OR | 97229 | Portland-Vancouver-Hillsboro, OR-WA | Washington | Portland Metro - 3 | 4C | Portland General Electric | NW Natural Gas | 91043 | 2019 | 2017 ORSC | No | No | No Solar | No |  |  |  |  | 2019-12-26 | 66 | 99 | 136 | 33% | 6.2 | 8.3 | 12.1 | 1161.82 | 96.82 | 2985 | 28250 | 3 | 3 | Single-family detached | No | Enclosed crawl space | 265.0, 1162.0 | 30.0, 59.0 | [7 empty] | 299.0, 35.0 | 2.0, 2.0 | 21.0, 23.1 | Between conditioned space and ambient, Between conditioned space and garage | 3021.0, 248.0 | 0.0, 0.0 | 23.0, 23.0 |  | 80.0, 80.0, 134.0, 123.0 | 0.3, 0.3, 0.3, 0.3 | 0.29, 0.29, 0.29, 0.29 |  |  |  | 35 | 9 |  |  | Garage or open crawl space | 1 | 96 | Natural gas | AFUE | Fuel-fired air distribution heater |  | Garage or open crawl space | 1 | 0.82 | Natural gas | Instant water heater | - | - | - | - | 568.2 | 65 | 68 | CFM @ 50 Pascals | 95.0, 85.0, 5.0, 5.0, 10.0 | Conditioned space, Conditioned space, Garage, Garage, Attic, exposed | 8.0, 8.0, 8.0, 8.0, 8.0 |  |  | 2.5 | ACH @ 50 Pascals | Supply Only | 100 | 305.0227 | 368.1492 | - | 94.4275 | - | 31.7588 | - | 9.4428 | - | 9.3603 | - | 8.334 | 297.27 | - | 78.7 | 1406.74
Banks | OR | 97106 | Portland-Vancouver-Hillsboro, OR-WA | Washington | Portland Metro - 3 | 4C | Portland General Electric | NW Natural Gas | 91045 | 2019 | 2017 ORSC | No | No | No Solar | No |  |  |  |  | 2019-12-26 | 55 | 81 | 107 | 32% | 5.1 | 6.9 | 9.6 | 943.72 | 78.64 | 2061 | 22090 | 2 | 3 | Single-family detached | No | Enclosed crawl space | 828.0, 450.0 | 30.0, 59.0 | [7 empty] | 255.0, 47.0 | 1.5, 1.5 | 21.0, 21.0 | Between conditioned space and ambient, Between conditioned space and garage | 2369.0, 542.0 | 0.0, 0.0 | 23.0, 23.0 |  | 48.0, 171.0, 40.0, 28.0 | 0.3, 0.3, 0.3, 0.3 | 0.3, 0.3, 0.3, 0.3 |  |  |  | 35 | 9 |  |  | Conditioned area | 1 | 96 | Natural gas | AFUE | Fuel-fired air distribution heater |  | Garage or open crawl space | 1 | 0.93 | Natural gas | Instant water heater | - | - | - | - | 199 | 43 | 66 | CFM @ 50 Pascals | 100.0, 75.0, 25.0 | Conditioned space, Conditioned space, Attic, exposed | 8.0, 8.0, 8.0 |  |  | 2.56 | ACH @ 50 Pascals | Supply Only | 100 | 249.0149 | 293.926 | - | 81.6877 | - | 25.9047 | - | 8.1688 | - | 9.3382 | - | 8.334 | 241.9 | - | 68.08 | 1188.64
Hood River | OR | 97031 | - | Hood River | Columbia Basin - 7 | 5B | Pacific Power | NW Natural Gas | 91401 | 2019 | 2017 ORSC | No | No | No Solar | NEST Thermostat E |  |  |  |  | 2019-12-26 | 49 | 71 | 98 | 31% | 5.2 | 6.9 | 8.5 | 941.96 | 78.5 | 1710 | 16620 | 2 | 2 | Duplex, single unit | No | Slab | 50 | 38 | [7 empty] | 109 | - | 23 | Between conditioned space and ambient | 2164.0, 40.0 | 0.0, 0.0 | 23.0, 23.0 |  | 117.300003, 76.0, 284.0, 126.0 | 0.33, 0.33, 0.33, 0.33 | 0.28, 0.28, 0.28, 0.28 |  |  |  | - | 43 |  |  | Conditioned area | 2 | 95 | Natural gas | AFUE | Fuel-fired hydronic distribution heater |  | Conditioned area | 1 | 0.95 | Natural gas | Instant water heater | - | Air-source heat pump | 18 | SEER | - | - | - | - | - | - | - |  |  | 1.42 | ACH @ 50 Pascals | Exhaust Only | 100 | 184.3943 | 1958.7654 | 821.6946 | 64.6533 | - | 25.1246 | 2.8044 | 6.4653 | - | 14.4743 | 31.4599 | 8.334 | 363.66 | 88.23 | 53.88 | 1168.4
Hood River | OR | 97031 | - | Hood River | Columbia Basin - 7 | 5B | Pacific Power | NW Natural Gas | 91402 | 2019 | 2017 ORSC | No | No | No Solar | NEST Thermostat E |  |  |  |  | 2019-12-26 | 49 | 77 | 100 | 36% | 5.1 | 7.4 | 8.7 | 918.8 | 76.57 | 1758 | 17144 | 2 | 3 | Duplex, single unit | No | Slab | - | - | [7 empty] | 111 | - | 23 | Between conditioned space and ambient | 2100.0, 104.0 | 0.0, 0.0 | 23.0, 23.0 |  | 102.0, 141.600006, 169.0, 55.599998 | 0.33, 0.33, 0.33, 0.33 | 0.28, 0.28, 0.28, 0.28 |  |  |  | - | 43 |  |  | Conditioned area | 2 | 95 | Natural gas | AFUE | Fuel-fired hydronic distribution heater |  | Conditioned area | 1 | 0.95 | Natural gas | Instant water heater | - | Air-source heat pump | 18 | SEER | - | - | - | - | - | - | - |  |  | 1 | ACH @ 50 Pascals | Exhaust Only | 100 | 164.5113 | 1674.63 | 687.365 | 81.7579 | - | 22.1666 | 2.346 | 8.1758 | - | 14.2836 | 31.46 | 8.334 | 316.62 | 73.8 | 68.14 | 1145.24
Bend | OR | 97703 | Bend, OR | Deschutes | Central - 8 | 5B | Pacific Power | Cascade Natural Gas | 91487 | 2019 | 2017 ORSC | No | No | No Solar | No |  |  |  |  | 2019-12-26 | 115 | 150 | 188 | 23% | 9.8 | 12 | 16.2 | 1539.94 | 128.33 | 3887 | 40748 | 2 | 3 | Single-family detached | No | More than one type | 1779.0, 402.0 | 38.0, 38.0 | [7 empty] | 110.0, 82.0 | 0.0, 0.0 | 21.0, 21.0 | Between conditioned space and ambient, Between conditioned space and enclosed crawl | 3252.0, 160.0 | 0.0, 0.0 | 23.0, 23.0 |  | 77.0, 290.0, 16.0, 41.0 | 0.25, 0.25, 0.25, 0.25 | 0.29, 0.29, 0.29, 0.29 |  |  |  | 35.0, 0.0 | 9.0, 30.0 |  |  | Conditioned area | 1 | 95 | Natural gas | AFUE | Fuel-fired air distribution heater |  | Garage or open crawl space | 1 | 0.7 | Natural gas | Conventional | 50 | Air conditioner | 13 | SEER | 155.47525, 242.641891 | 86.37513, 134.801041 | 105.0, 120.0 | CFM @ 50 Pascals, CFM @ 50 Pascals | 75.0, 75.0, 25.0, 25.0, 75.0, 75.0, 25.0, 25.0 | Enclosed crawl space, Enclosed crawl space, Conditioned space, Conditioned space, Attic, exposed, Attic, exposed, Conditioned space, Conditioned space | 8.0, 8.0, 0.0, 0.0, 8.0, 8.0, 0.0, 0.0 |  |  | 2.67 | ACH @ 50 Pascals | Exhaust Only | 100 | 687.8315 | 965.0045 | 887.6583 | 136.5874 | - | 72.0767 | 3.0296 | 13.6587 | - | 8.1082 | 31.4599 | 7.005 | 584.41 | 95.31 | 95.68 | 1715.98
White City | OR | 97503 | Medford, OR | Jackson | Southern - 6 | 4C | Pacific Power | Avista | 91791 | 2019 | 2017 ORSC | No | No | No Solar | No |  |  |  |  | 2019-12-26 | 33 | 71 | 111 | 39% | 3.9 | 6.4 | 10.3 | 765.41 | 63.78 | 1518 | 13662 | 2 | 3 | Townhouse, end unit | No | Enclosed crawl space | 645.0, 228.0 | 38.0, 38.0 | [7 empty] | 56.0, 45.0, 60.0 | 0.0, 0.0, 0.0 | 21.0, 21.0, 21.0 | Between conditioned space and ambient, Between cond and another cond unit (adiabatic), Between conditioned space and garage | 1226.0, 269.0, 757.0 | 0.0, 0.0, 1.5 | 23.0, 23.0, 21.700001 |  | 39.0, 60.0, 33.0 | 0.3, 0.3, 0.3 | 0.26, 0.26, 0.26 |  |  |  | 35 | 9 |  |  | Conditioned area | 1 | 12.2 | Electric | HSPF | Air-source heat pump |  | Garage or open crawl space | 1 | 3.24 | Electric | Heat pump | 50 | Air-source heat pump | 17.7 | SEER | - | - | - | - | - | - | - |  |  | 3.6 | ACH @ 50 Pascals | Balanced | 100 | - | 961.6977 | 445.7633 | - | 784.36 | 3.2822 | 1.5214 | 2.677 | - | 31.4597 | 31.4599 | 31.5268 | 103.26 | 47.86 | 84.4 | 891.17
White City | OR | 97503 | Medford, OR | Jackson | Southern - 6 | 4C | Pacific Power | Avista | 91828 | 2019 | 2017 ORSC | No | No | No Solar | No |  |  |  |  | 2019-12-26 | 33 | 71 | 111 | 39% | 3.9 | 6.4 | 10.3 | 765.24 | 63.77 | 1518 | 13662 | 2 | 3 | Townhouse, end unit | No | Enclosed crawl space | 645.0, 228.0 | 38.0, 38.0 | [7 empty] | 56.0, 45.0, 60.0 | 0.0, 0.0, 0.0 | 21.0, 21.0, 21.0 | Between conditioned space and ambient, Between cond and another cond unit (adiabatic), Between conditioned space and garage | 1226.0, 269.0, 757.0 | 0.0, 0.0, 1.5 | 23.0, 23.0, 21.700001 |  | 39.0, 60.0, 33.0 | 0.3, 0.3, 0.3 | 0.26, 0.26, 0.26 |  |  |  | 35 | 9 |  |  | Conditioned area | 1 | 12.2 | Electric | HSPF | Air-source heat pump |  | Garage or open crawl space | 1 | 3.24 | Electric | Heat pump | 50 | Air-source heat pump | 17.7 | SEER | - | - | - | - | - | - | - |  |  | 3.6 | ACH @ 50 Pascals | Balanced | 100 | - | 959.8633 | 445.9406 | - | 784.36 | 3.276 | 1.522 | 2.677 | - | 31.4597 | 31.4599 | 31.5268 | 103.06 | 47.88 | 84.4 | 891
Portland | OR | 97229 | Portland-Vancouver-Hillsboro, OR-WA | Washington | Portland Metro - 3 | 4C | Portland General Electric | NW Natural Gas | 91838 | 2019 | 2017 ORSC | No | Yes | No Solar | No |  |  |  |  | 2019-12-26 | 58 | 109 | 137 | 35% | 5.5 | 8.3 | 12.3 | 1141.53 | 95.13 | 3019 | 30969 | 2 | 4 | Single-family detached | No | Enclosed crawl space | 1305.0, 471.0, 10.0 | 38.0, 59.0, 59.0 | [7 empty] | 131.0, 47.0 | 0.0, 0.0 | 21.0, 21.0 | Between conditioned space and ambient, Between conditioned space and garage | 2910.0, 470.0, 16.0 | 0.0, 0.0, 0.0 | 23.0, 23.0, 23.0 |  | 115.5, 5.8, 149.0, 20.0, 53.0, 110.0, 43.0 | 0.25, 0.25, 0.25, 0.25, 0.25, 0.25, 0.25 | 0.24, 0.24, 0.24, 0.24, 0.24, 0.24, 0.24 |  |  |  | 38.0, 25.700001 | 11.0, 12.3 |  |  | Conditioned area | 1 | 13.6 | Electric | HSPF | Air-source heat pump |  | Garage or open crawl space | 1 | 0.97 | Natural gas | Instant water heater | - | Air-source heat pump | 18 | SEER | 611.3475 | 226.425 | 44 | CFM @ 50 Pascals | 100.0, 100.0 | Conditioned space, Conditioned space | 0.0, 0.0 |  |  | 1.45 | ACH @ 50 Pascals | Supply Only | 100 | - | 1918.0593 | 560.658 | 94.2205 | - | 6.5463 | 1.9135 | 9.4221 | - | 34.7051 | 34.7053 | 8.334 | 227.19 | 66.41 | 78.52 | 1386.45
Portland | OR | 97229 | Portland-Vancouver-Hillsboro, OR-WA | Washington | Portland Metro - 3 | 4C | Portland General Electric | NW Natural Gas | 92119 | 2019 | 2017 ORSC | No | No | No Solar | No |  |  |  |  | 2019-12-26 | 43 | 65 | 97 | 31% | 4.6 | 6.6 | 8.7 | 898.5 | 74.88 | 1730 | 15828 | 2 | 4 | Single-family detached | No | Enclosed crawl space | 700.0, 330.0 | 30.0, 59.0 | [7 empty] | 91.0, 19.0 | 3.0, 3.0 | 21.0, 21.0 | Between conditioned space and ambient, Between conditioned space and garage | 779.0, 198.0, 1104.0 | 0.0, 0.0, 0.0 | 23.0, 23.0, 23.0 |  | 43.5, 12.5, 40.0, 12.5, 37.5, 61.0 | 0.3, 0.3, 0.3, 0.3, 0.3, 0.3 | 0.3, 0.3, 0.3, 0.3, 0.3, 0.3 |  |  |  | 35.0, 0.0 | 9.0, 40.0 |  |  | Conditioned area | 1 | 92.1 | Natural gas | AFUE | Fuel-fired air distribution heater |  | Garage or open crawl space | 1 | 3.15 | Electric | Heat pump | 66 | - | - | - | 348.3 | 129 | 100 | CFM @ 50 Pascals | 100.0, 95.0, 5.0 | Conditioned space, Conditioned space, Attic, exposed | 0.0, 0.0, 8.0 |  |  | 3.23 | ACH @ 50 Pascals | Supply Only | 100 | 176.749 | 265.3109 | - | - | 880.4323 | 18.5804 | - | 3.0049 | - | 9.6023 | - | 34.7791 | 178.41 | - | 104.51 | 1143.42
Banks | OR | 97106 | Portland-Vancouver-Hillsboro, OR-WA | Washington | Portland Metro - 3 | 4C | Portland General Electric | NW Natural Gas | 92304 | 2019 | 2017 ORSC | No | No | No Solar | No |  |  |  |  | 2019-12-26 | 54 | 79 | 102 | 31% | 5 | 6.7 | 9.1 | 939.78 | 78.31 | 1876 | 18860 | 2 | 4 | Single-family detached | No | Enclosed crawl space | 870.0, 136.0 | 30.0, 59.0 | [7 empty] | 251.0, 41.0 | 1.5, 1.5 | 21.0, 21.0 | Between conditioned space and ambient, Between conditioned space and garage | 2536.0, 414.0 | 0.0, 0.0 | 23.0, 23.0 |  | 60.0, 14.0, 41.5, 127.0 | 0.3, 0.3, 0.3, 0.3 | 0.3, 0.3, 0.3, 0.3 |  |  |  | 35 | 9 |  |  | Conditioned area | 1 | 96 | Natural gas | AFUE | Fuel-fired air distribution heater |  | Garage or open crawl space | 1 | 0.93 | Natural gas | Instant water heater | - | - | - | - | 305 | 75 | 64 | CFM @ 50 Pascals | 100.0, 20.0, 80.0 | Conditioned space, Conditioned space, Attic, exposed | 8.0, 8.0, 8.0 |  |  | 2.69 | ACH @ 50 Pascals | Supply Only | 100 | 226.4989 | 287.792 | - | 98.5625 | - | 23.6321 | - | 9.8562 | - | 9.4131 | - | 8.334 | 222.45 | - | 82.14 | 1184.7
Beaverton | OR | 97006 | Portland-Vancouver-Hillsboro, OR-WA | Washington | Portland Metro - 3 | 4C | Portland General Electric | NW Natural Gas | 92383 | 2019 | 2017 ORSC | No | No | No Solar | No |  |  |  |  | 2019-12-26 | 62 | 97 | 122 | 36% | 5.7 | 8.1 | 10.8 | 1071.55 | 89.3 | 2518 | 25100 | 2 | 4 | Single-family detached | No | Enclosed crawl space | 1103.0, 522.0 | 30.0, 59.0 | [7 empty] | 326.0, 40.0 | 2.0, 2.0 | 21.0, 21.0 | Between conditioned space and ambient, Between conditioned space and garage | 3297.0, 399.0 | 0.0, 0.0 | 23.0, 23.0 |  | 149.0, 95.0, 78.0, 67.0 | 0.3, 0.3, 0.3, 0.3 | 0.28, 0.28, 0.28, 0.28 |  |  |  | 30 | 9 |  |  | Conditioned area | 1 | 96 | Natural gas | AFUE | Fuel-fired air distribution heater |  | Garage or open crawl space | 1 | 0.95 | Natural gas | Instant water heater | - | - | - | - | 275 | 63 | 57 | CFM @ 50 Pascals | 100.0, 50.0, 50.0 | Conditioned space, Conditioned space, Attic, exposed | 8.0, 8.0, 8.0 |  |  | 2.34 | ACH @ 50 Pascals | Supply Only | 100 | 281.3404 | 328.5664 | - | 94.0533 | - | 29.2554 | - | 9.4053 | - | 9.3278 | - | 8.334 | 272.89 | - | 78.38 | 1316.47
Beaverton | OR | 97006 | Portland-Vancouver-Hillsboro, OR-WA | Washington | Portland Metro - 3 | 4C | Portland General Electric | NW Natural Gas | 92384 | 2019 | 2017 ORSC | No | No | No Solar | No |  |  |  |  | 2019-12-26 | 62 | 98 | 122 | 36% | 5.8 | 8.1 | 10.8 | 1072.83 | 89.4 | 2518 | 25100 | 2 | 4 | Single-family detached | No | Enclosed crawl space | 1103.0, 522.0 | 30.0, 59.0 | [7 empty] | 326.0, 40.0 | 2.0, 2.0 | 21.0, 21.0 | Between conditioned space and ambient, Between conditioned space and garage | 3297.0, 399.0 | 0.0, 0.0 | 23.0, 23.0 |  | 149.0, 95.0, 78.0, 67.0 | 0.3, 0.3, 0.3, 0.3 | 0.28, 0.28, 0.28, 0.28 |  |  |  | 30 | 9 |  |  | Conditioned area | 1 | 96 | Natural gas | AFUE | Fuel-fired air distribution heater |  | Garage or open crawl space | 1 | 0.95 | Natural gas | Instant water heater | - | - | - | - | 275 | 63 | 49 | CFM @ 50 Pascals | 100.0, 50.0, 50.0 | Conditioned space, Conditioned space, Attic, exposed | 8.0, 8.0, 8.0 |  |  | 2.28 | ACH @ 50 Pascals | Supply Only | 100 | 283.4294 | 324.6795 | - | 94.0533 | - | 29.4511 | - | 9.4053 | - | 9.3092 | - | 8.334 | 274.16 | - | 78.38 | 1317.75
Powell Butte | OR | 97753 | - | Crook | Central - 8 | 5B | Central Electric Cooperative | Cascade Natural Gas | 92727 | 2019 | 2017 ORSC | No | No | No Solar | No |  |  |  |  | 2019-12-26 | 106 | 133 | 136 | 20% | 5 | 6.5 | 6.1 | 1108.04 | 92.34 | 2640 | 27652 | 2 | 4 | Single-family detached | No | Enclosed crawl space | 2140 | 38 | [7 empty] | 108 | - | 21 | Between conditioned space and ambient | 3772.0, 170.0 | 0.0, 0.0 | 23.0, 23.0 |  | 28.0, 32.5, 197.800003, 78.5 | 0.25, 0.25, 0.25, 0.25 | 0.29, 0.29, 0.29, 0.29 |  |  |  | 35.0, 0.0 | 9.0, 30.0 |  |  | Garage or open crawl space | 1 | 95 | Natural gas | AFUE | Fuel-fired air distribution heater |  | Garage or open crawl space | 1 | 0.62 | Natural gas | Conventional | 50 | Air conditioner | 13 | SEER | 534.6 | 198 | 84 | CFM @ 50 Pascals | 50.0, 50.0, 25.0, 25.0, 25.0, 25.0 | Enclosed crawl space, Enclosed crawl space, Attic, exposed, Attic, exposed, Conditioned space, Conditioned space | 8.0, 8.0, 8.0, 8.0, 0.0, 0.0 |  |  | 2.75 | ACH @ 50 Pascals | Supply Only | 100 | 594.0635 | 304.591 | 729.0699 | 188.0678 | - | 60.4459 | 2.4883 | 18.8068 | - | 7.2495 | 22.0746 | 7.005 | 438.2 | 54.93 | 131.74 | 1349.12
Hillsboro | OR | 97124 | Portland-Vancouver-Hillsboro, OR-WA | Washington | Portland Metro - 3 | 4C | Portland General Electric | NW Natural Gas | 92823 | 2019 | 2017 ORSC | No | No | No Solar | NEST Learning Thermostat |  |  |  |  | 2019-12-26 | 73 | 97 | 134 | 25% | 6.9 | 8.6 | 11.8 | 1322.37 | 110.2 | 2903 | 26120 | 2 | 4 | Single-family detached | No | Enclosed crawl space | 1269.0, 529.0 | 38.0, 38.0 | [7 empty] | 129.0, 41.0 | 0.0, 0.0 | 21.0, 21.0 | Between conditioned space and ambient, Between conditioned space and garage | 2577.0, 369.0 | 0.0, 0.0 | 23.0, 23.0 |  | 126.800003, 134.0, 106.0, 59.0 | 0.3, 0.3, 0.3, 0.3 | 0.3, 0.3, 0.3, 0.3 |  |  |  | 35 | 9 |  |  | Garage or open crawl space | 1 | 96.2 | Natural gas | AFUE | Fuel-fired air distribution heater |  | Garage or open crawl space | 1 | 0.82 | Natural gas | Instant water heater | - | Air conditioner | 13 | SEER | 587.8575 | 217.725 | 120 | CFM @ 50 Pascals | 50.0, 50.0, 50.0, 50.0 | Enclosed crawl space, Enclosed crawl space, Attic, exposed, Attic, exposed | 8.0, 8.0, 8.0, 8.0 |  |  | 2.62 | ACH @ 50 Pascals | Supply Only | 100 | 338.9395 | 239.8767 | 982.0068 | 113.6088 | - | 34.7126 | 3.3516 | 11.3609 | - | 8.9386 | 34.7053 | 8.334 | 310.28 | 116.32 | 94.68 | 1567.29
Bend | OR | 97702 | Bend, OR | Deschutes | Central - 8 | 5B | Pacific Power | Cascade Natural Gas | 93590 | 2019 | 2017 ORSC | No | No | No Solar | No |  |  |  |  | 2019-12-26 | 71 | 107 | 128 | 30% | 5.4 | 7.4 | 10.9 | 1019.48 | 84.96 | 1841 | 16754 | 1 | 3 | Single-family detached | No | Enclosed crawl space | 1841 | 38 | [7 empty] | - | - | - | - | 1485.0, 207.0 | 0.0, 0.0 | 23.0, 23.0 |  | 90.0, 20.0, 88.0, 85.0 | 0.25, 0.25, 0.25, 0.25 | 0.27, 0.27, 0.27, 0.27 |  |  |  | 35 | 9 |  |  | Conditioned area | 1 | 11.3 | Electric | HSPF | Air-source heat pump |  | Garage or open crawl space | 1 | 0.95 | Natural gas | Instant water heater | - | Air-source heat pump | 19.1 | SEER | - | - | - | - | - | - | - |  |  | 4.62 | ACH @ 50 Pascals | Exhaust Only | 100 | - | 3712.1711 | 340.3502 | 88.2092 | - | 12.6695 | 1.1616 | 8.8209 | - | 31.6249 | 31.46 | 7.005 | 400.67 | 36.54 | 61.79 | 1195.52
Beaverton | OR | 97006 | Portland-Vancouver-Hillsboro, OR-WA | Washington | Portland Metro - 3 | 4C | Portland General Electric | NW Natural Gas | 94012 | 2019 | 2017 ORSC | No | No | No Solar | No |  |  |  |  | 2019-12-26 | 52 | 87 | 116 | 32% | 4.6 | 6.5 | 10.1 | 959.08 | 79.92 | 1885 | 19280 | 3 | 3 | Townhouse, end unit | No | Enclosed crawl space | 276.0, 568.0 | 30.0, 59.0 | [7 empty] | 205.0, 28.0 | 2.0, 2.0 | 21.0, 21.0 | Between conditioned space and ambient, Between conditioned space and garage | 2069.0, 1458.0, 285.0 | 0.0, 0.0, 0.0 | 23.0, 23.0, 23.0 |  | 201.0, 92.0, 234.0 | 0.3, 0.3, 0.3 | 0.28, 0.28, 0.28 |  |  |  | 30 | 9 |  |  | Conditioned area | 2 | 10.3 | Electric | HSPF | Air-source heat pump |  | Garage or open crawl space | 1 | 0.94 | Natural gas | Instant water heater | - | Air-source heat pump | 20 | SEER | 205 | 71 | 39 | CFM @ 50 Pascals | 100.0, 90.0, 10.0 | Conditioned space, Conditioned space, Attic, exposed | 8.0, 8.0, 8.0 |  |  | 2.12 | ACH @ 50 Pascals | Supply Only | 100 | - | 2044.3484 | 551.5137 | 81.1952 | - | 6.9773 | 1.8823 | 8.1195 | - | 34.7051 | 34.7053 | 8.334 | 242.15 | 65.33 | 67.67 | 1204
Beaverton | OR | 97006 | Portland-Vancouver-Hillsboro, OR-WA | Washington | Portland Metro - 3 | 4C | Portland General Electric | NW Natural Gas | 94013 | 2019 | 2017 ORSC | No | No | No Solar | No |  |  |  |  | 2019-12-26 | 51 | 86 | 116 | 32% | 4.6 | 6.5 | 10.1 | 946.24 | 78.85 | 1885 | 19280 | 3 | 3 | Townhouse, end unit | No | Enclosed crawl space | 276.0, 568.0 | 30.0, 59.0 | [7 empty] | 205.0, 28.0 | 2.0, 2.0 | 21.0, 21.0 | Between conditioned space and ambient, Between conditioned space and garage | 2069.0, 1458.0, 285.0 | 0.0, 0.0, 0.0 | 23.0, 23.0, 23.0 |  | 201.0, 92.0, 234.0 | 0.3, 0.3, 0.3 | 0.28, 0.28, 0.28 |  |  |  | 30 | 9 |  |  | Conditioned area | 2 | 10.3 | Electric | HSPF | Air-source heat pump |  | Garage or open crawl space | 1 | 0.94 | Natural gas | Instant water heater | - | Air-source heat pump | 20 | SEER | 205 | 71 | 37 | CFM @ 50 Pascals | 100.0, 90.0, 10.0 | Conditioned space, Conditioned space, Attic, exposed | 8.0, 8.0, 8.0 |  |  | 2.07 | ACH @ 50 Pascals | Supply Only | 100 | - | 1922.8762 | 564.5818 | 81.1952 | - | 6.5627 | 1.9269 | 8.1195 | - | 34.7051 | 34.7053 | 8.334 | 227.76 | 66.87 | 67.67 | 1191.16
Beaverton | OR | 97007 | Portland-Vancouver-Hillsboro, OR-WA | Washington | Portland Metro - 3 | 4C | Portland General Electric | NW Natural Gas | 94014 | 2019 | 2017 ORSC | No | No | No Solar | No |  |  |  |  | 2019-12-26 | 51 | 86 | 116 | 32% | 4.6 | 6.5 | 10.1 | 947.02 | 78.92 | 1885 | 19280 | 3 | 3 | Townhouse, end unit | No | Enclosed crawl space | 276.0, 568.0 | 30.0, 59.0 | [7 empty] | 205.0, 28.0 | 2.0, 2.0 | 21.0, 21.0 | Between conditioned space and ambient, Between conditioned space and garage | 2069.0, 1458.0, 285.0 | 0.0, 0.0, 0.0 | 23.0, 23.0, 23.0 |  | 201.0, 92.0, 234.0 | 0.3, 0.3, 0.3 | 0.28, 0.28, 0.28 |  |  |  | 30 | 9 |  |  | Conditioned area | 2 | 10.3 | Electric | HSPF | Air-source heat pump |  | Garage or open crawl space | 1 | 0.94 | Natural gas | Instant water heater | - | Air-source heat pump | 20 | SEER | 205 | 71 | 39 | CFM @ 50 Pascals | 100.0, 90.0, 10.0 | Conditioned space, Conditioned space, Attic, exposed | 8.0, 8.0, 8.0 |  |  | 2.09 | ACH @ 50 Pascals | Supply Only | 100 | - | 1928.6715 | 565.34 | 81.1952 | - | 6.5825 | 1.9295 | 8.1195 | - | 34.7051 | 34.7053 | 8.334 | 228.45 | 66.96 | 67.67 | 1191.94
Molalla | OR | 97038 | Portland-Vancouver-Hillsboro, OR-WA | Clackamas | Portland Metro - 3 | 4C | Portland General Electric | NW Natural Gas | 94050 | 2019 | 2017 ORSC | No | No | No Solar | No |  |  |  |  | 2019-12-26 | 54 | 90 | 124 | 37% | 5.6 | 8.7 | 11 | 1093.53 | 91.13 | 2592 | 26795 | 2 | 5 | Single-family detached | No | Enclosed crawl space | 1150.0, 292.0 | 30.0, 30.0 | [7 empty] | 291.0, 36.0 | 0.5, 0.5 | 21.0, 21.0 | Between conditioned space and ambient, Between conditioned space and garage | 2935.0, 365.0 | 0.0, 0.0 | 21.0, 21.0 |  | 99.0, 15.0, 112.0, 19.0 | 0.3, 0.3, 0.3, 0.3 | 0.24, 0.24, 0.24, 0.24 |  |  |  | 30 | 9 |  |  | Conditioned area | 1 | 96 | Natural gas | AFUE | Fuel-fired air distribution heater |  | Garage or open crawl space | 1 | 2.78 | Electric | Heat pump | 50 | - | - | - | 287 | 67 | 43 | CFM @ 50 Pascals | 100.0, 90.0, 10.0 | Conditioned space, Conditioned space, Attic, exposed | 8.0, 8.0, 8.0 |  |  | 3.34 | ACH @ 50 Pascals | Supply Only | 100 | 242.0736 | 293.0753 | - | - | 1124.3542 | 25.2076 | - | 3.8374 | - | 9.3634 | - | 34.7791 | 236.03 | - | 133.46 | 1338.45
Molalla | OR | 97038 | Portland-Vancouver-Hillsboro, OR-WA | Clackamas | Portland Metro - 3 | 4C | Portland General Electric | NW Natural Gas | 94052 | 2019 | 2017 ORSC | No | No | No Solar | No |  |  |  |  | 2019-12-26 | 48 | 80 | 112 | 37% | 5 | 7.7 | 10 | 972.58 | 81.05 | 2197 | 22435 | 2 | 4 | Single-family detached | No | Enclosed crawl space | 1068.0, 200.0 | 30.0, 30.0 | [7 empty] | 264.0, 36.0 | 0.5, 0.5 | 21.0, 21.0 | Between conditioned space and ambient, Between conditioned space and garage | 2669.0, 359.0 | 0.0, 0.0 | 21.0, 21.0 |  | 88.0, 15.0, 105.0, 4.0 | 0.3, 0.3, 0.3, 0.3 | 0.24, 0.24, 0.24, 0.24 |  |  |  | 30 | 9 |  |  | Conditioned area | 1 | 96 | Natural gas | AFUE | Fuel-fired air distribution heater |  | Garage or open crawl space | 1 | 2.78 | Electric | Heat pump | 50 | - | - | - | 298 | 67 | 46 | CFM @ 50 Pascals | 100.0, 90.0, 10.0 | Conditioned space, Conditioned space, Attic, exposed | 8.0, 8.0, 8.0 |  |  | 3.22 | ACH @ 50 Pascals | Supply Only | 100 | 216.3071 | 263.59 | - | - | 980.9385 | 22.5303 | - | 3.3479 | - | 9.37 | - | 34.7791 | 211.11 | - | 116.44 | 1217.5
Molalla | OR | 97038 | Portland-Vancouver-Hillsboro, OR-WA | Clackamas | Portland Metro - 3 | 4C | Portland General Electric | NW Natural Gas | 94053 | 2019 | 2017 ORSC | No | No | No Solar | No |  |  |  |  | 2019-12-26 | 49 | 82 | 117 | 38% | 5.1 | 7.9 | 10.4 | 998.43 | 83.2 | 2378 | 22600 | 2 | 4 | Single-family detached | No | Enclosed crawl space | 1092.0, 194.0 | 30.0, 30.0 | [7 empty] | 272.0, 40.0 | 1.5, 1.5 | 21.0, 21.0 | Between conditioned space and ambient, Between conditioned space and garage | 2751.0, 404.0 | 0.0, 0.0 | 21.0, 21.0 |  | 131.0, 4.0, 89.0, 15.0 | 0.3, 0.3, 0.3, 0.3 | 0.24, 0.24, 0.24, 0.24 |  |  |  | 30 | 9 |  |  | Conditioned area | 1 | 96 | Natural gas | AFUE | Fuel-fired air distribution heater |  | Garage or open crawl space | 1 | 2.78 | Electric | Heat pump | 50 | - | - | - | 269 | 63 | 43 | CFM @ 50 Pascals | 100.0, 90.0, 10.0 | Conditioned space, Conditioned space, Attic, exposed | 8.0, 8.0, 8.0 |  |  | 3.06 | ACH @ 50 Pascals | Supply Only | 100 | 216.8461 | 263.7746 | - | - | 991.423 | 22.5849 | - | 3.3837 | - | 9.3681 | - | 34.7791 | 211.58 | - | 117.68 | 1243.35
Molalla | OR | 97038 | Portland-Vancouver-Hillsboro, OR-WA | Clackamas | Portland Metro - 3 | 4C | Portland General Electric | NW Natural Gas | 94054 | 2019 | 2017 ORSC | No | No | No Solar | No |  |  |  |  | 2019-12-26 | 48 | 80 | 112 | 37% | 5 | 7.7 | 10 | 973.31 | 81.11 | 2197 | 22435 | 2 | 4 | Single-family detached | No | Enclosed crawl space | 1068.0, 200.0 | 30.0, 30.0 | [7 empty] | 264.0, 36.0 | 0.5, 0.5 | 21.0, 21.0 | Between conditioned space and ambient, Between conditioned space and garage | 2669.0, 359.0 | 0.0, 0.0 | 21.0, 21.0 |  | 88.0, 15.0, 105.0, 4.0 | 0.3, 0.3, 0.3, 0.3 | 0.24, 0.24, 0.24, 0.24 |  |  |  | 30 | 9 |  |  | Conditioned area | 1 | 96 | Natural gas | AFUE | Fuel-fired air distribution heater |  | Garage or open crawl space | 1 | 2.78 | Electric | Heat pump | 50 | - | - | - | 298 | 67 | 44 | CFM @ 50 Pascals | 100.0, 90.0, 10.0 | Conditioned space, Conditioned space, Attic, exposed | 8.0, 8.0, 8.0 |  |  | 3.31 | ACH @ 50 Pascals | Supply Only | 100 | 217.2837 | 262.8983 | - | - | 980.9385 | 22.6256 | - | 3.3479 | - | 9.3628 | - | 34.7791 | 211.84 | - | 116.44 | 1218.23
Molalla | OR | 97038 | Portland-Vancouver-Hillsboro, OR-WA | Clackamas | Portland Metro - 3 | 4C | Portland General Electric | NW Natural Gas | 94055 | 2019 | 2017 ORSC | No | No | No Solar | No |  |  |  |  | 2019-12-26 | 48 | 80 | 112 | 37% | 5 | 7.7 | 10 | 972.68 | 81.06 | 2197 | 22435 | 2 | 4 | Single-family detached | No | Enclosed crawl space | 1068.0, 200.0 | 30.0, 30.0 | [7 empty] | 264.0, 36.0 | 2.0, 2.0 | 21.0, 21.0 | Between conditioned space and ambient, Between conditioned space and garage | 2669.0, 359.0 | 0.0, 0.0 | 21.0, 21.0 |  | 88.0, 15.0, 105.0, 4.0 | 0.3, 0.3, 0.3, 0.3 | 0.24, 0.24, 0.24, 0.24 |  |  |  | 30 | 9 |  |  | Conditioned area | 1 | 96 | Natural gas | AFUE | Fuel-fired air distribution heater |  | Garage or open crawl space | 1 | 2.78 | Electric | Heat pump | 50 | - | - | - | 298 | 67 | 42 | CFM @ 50 Pascals | 100.0, 90.0, 10.0 | Conditioned space, Conditioned space, Attic, exposed | 8.0, 8.0, 8.0 |  |  | 3.55 | ACH @ 50 Pascals | Supply Only | 100 | 216.7775 | 261.1709 | - | - | 980.9385 | 22.5691 | - | 3.3479 | - | 9.3585 | - | 34.7791 | 211.21 | - | 116.44 | 1217.6
Molalla | OR | 97038 | Portland-Vancouver-Hillsboro, OR-WA | Clackamas | Portland Metro - 3 | 4C | Portland General Electric | NW Natural Gas | 94056 | 2019 | 2017 ORSC | No | No | No Solar | No |  |  |  |  | 2019-12-26 | 48 | 82 | 117 | 40% | 5 | 7.9 | 10.4 | 988.1 | 82.34 | 2378 | 22600 | 2 | 4 | Single-family detached | No | Enclosed crawl space | 1092.0, 194.0 | 30.0, 30.0 | [7 empty] | 272.0, 40.0 | 1.5, 1.5 | 21.0, 21.0 | Between conditioned space and ambient, Between conditioned space and garage | 2751.0, 404.0 | 0.0, 0.0 | 21.0, 21.0 |  | 131.0, 4.0, 89.0, 15.0 | 0.3, 0.3, 0.3, 0.3 | 0.24, 0.24, 0.24, 0.24 |  |  |  | 30 | 9 |  |  | Conditioned area | 1 | 96 | Natural gas | AFUE | Fuel-fired air distribution heater |  | Garage or open crawl space | 1 | 2.78 | Electric | Heat pump | 50 | - | - | - | 269 | 63 | 48 | CFM @ 50 Pascals | 100.0, 90.0, 10.0 | Conditioned space, Conditioned space, Attic, exposed | 8.0, 8.0, 8.0 |  |  | 3.22 | ACH @ 50 Pascals | Supply Only | 100 | 205.1015 | 259.0461 | - | - | 991.423 | 21.3943 | - | 3.3837 | - | 9.4068 | - | 34.7791 | 201.25 | - | 117.68 | 1233.02
Molalla | OR | 97038 | Portland-Vancouver-Hillsboro, OR-WA | Clackamas | Portland Metro - 3 | 4C | Portland General Electric | NW Natural Gas | 94057 | 2019 | 2017 ORSC | No | No | No Solar | No |  |  |  |  | 2019-12-26 | 55 | 90 | 124 | 36% | 5.7 | 8.7 | 11 | 1104.38 | 92.03 | 2592 | 26795 | 2 | 5 | Single-family detached | No | Enclosed crawl space | 1150.0, 292.0 | 30.0, 30.0 | [7 empty] | 291.0, 36.0 | 0.5, 0.5 | 21.0, 21.0 | Between conditioned space and ambient, Between conditioned space and garage | 2935.0, 365.0 | 0.0, 0.0 | 21.0, 21.0 |  | 99.0, 15.0, 112.0, 19.0 | 0.3, 0.3, 0.3, 0.3 | 0.26, 0.26, 0.26, 0.26 |  |  |  | 30 | 9 |  |  | Conditioned area | 1 | 96 | Natural gas | AFUE | Fuel-fired air distribution heater |  | Garage or open crawl space | 1 | 2.78 | Electric | Heat pump | 50 | - | - | - | 287 | 67 | 55 | CFM @ 50 Pascals | 100.0, 90.0, 10.0 | Conditioned space, Conditioned space, Attic, exposed | 8.0, 8.0, 8.0 |  |  | 3.04 | ACH @ 50 Pascals | Supply Only | 100 | 252.9237 | 308.4839 | - | - | 1124.3542 | 26.3452 | - | 3.8374 | - | 9.3709 | - | 34.7791 | 246.88 | - | 133.46 | 1349.3
Cornelius | OR | 97113 | Portland-Vancouver-Hillsboro, OR-WA | Washington | Portland Metro - 3 | 4C | Portland General Electric | NW Natural Gas | 95296 | 2019 | 2017 ORSC | No | No | No Solar | NEST Learning Thermostat |  |  |  |  | 2019-12-26 | 52 | 69 | 100 | 24% | 5.1 | 6.3 | 9 | 985.19 | 82.1 | 1838 | 16542 | 1 | 3 | Single-family detached | No | Enclosed crawl space | 1838 | 38 | [7 empty] | - | - | - | - | 1314.0, 531.0 | 0.0, 0.0 | 23.0, 23.0 |  | 45.0, 126.0, 32.0, 12.0 | 0.3, 0.3, 0.3, 0.3 | 0.3, 0.3, 0.3, 0.3 |  |  |  | 35 | 9 |  |  | Garage or open crawl space | 1 | 96.2 | Natural gas | AFUE | Fuel-fired air distribution heater |  | Garage or open crawl space | 1 | 0.82 | Natural gas | Instant water heater | - | Air conditioner | 13 | SEER | 496.26 | 91.9 | 106 | CFM @ 50 Pascals | 50.0, 50.0, 50.0, 50.0 | Enclosed crawl space, Enclosed crawl space, Attic, exposed, Attic, exposed | 8.0, 8.0, 8.0, 8.0 |  |  | 2.86 | ACH @ 50 Pascals | Supply Only | 100 | 215.2861 | 181.2424 | 662.9697 | 88.6676 | - | 22.1472 | 2.2627 | 8.8668 | - | 9.0533 | 34.7053 | 8.334 | 200.51 | 78.53 | 73.9 | 1230.11
Redmond | OR | 97756 | Bend, OR | Deschutes | Central - 8 | 5B | Pacific Power | Cascade Natural Gas | 95463 | 2019 | 2017 ORSC | No | No | No Solar | No |  |  |  |  | 2019-12-26 | 75 | 98 | 120 | 23% | 6.7 | 8.1 | 10.4 | 1093.35 | 91.11 | 2258 | 21660 | 1 | 3 | Single-family detached | No | Enclosed crawl space | 2258 | 38 | [7 empty] | - | - | - | - | 1694.0, 439.0 | 0.0, 0.0 | 23.0, 23.0 |  | 36.0, 152.300003, 45.0, 20.0 | 0.3, 0.3, 0.3, 0.3 | 0.3, 0.3, 0.3, 0.3 |  |  |  | 35 | 9 |  |  | Garage or open crawl space | 1 | 95 | Natural gas | AFUE | Fuel-fired air distribution heater |  | Garage or open crawl space | 1 | 0.94 | Natural gas | Instant water heater | - | Air conditioner | 13 | SEER | 609.66 | 112.9 | 106 | CFM @ 50 Pascals | 50.0, 50.0, 50.0, 50.0 | Enclosed crawl space, Enclosed crawl space, Attic, exposed, Attic, exposed | 8.0, 8.0, 8.0, 8.0 |  |  | 2.58 | ACH @ 50 Pascals | Supply Only | 100 | 398.0634 | 696.6492 | 766.6737 | 87.5408 | - | 42.184 | 2.6166 | 8.7541 | - | 8.3693 | 31.4599 | 7.005 | 353.05 | 82.32 | 61.32 | 1269.39
Hood River | OR | 97031 | - | Hood River | Columbia Basin - 7 | 5B | Pacific Power | NW Natural Gas | 95496 | 2019 | 2017 ORSC | No | No | No Solar | NEST Thermostat E |  |  |  |  | 2019-12-26 | 48 | 74 | 100 | 34% | 5 | 7.1 | 8.7 | 904.07 | 75.34 | 1758 | 14904 | 2 | 3 | Duplex, single unit | No | Slab | - | - | [7 empty] | 111 | - | 23 | Between conditioned space and ambient | 2100.0, 104.0 | 0.0, 0.0 | 23.0, 23.0 |  | 148.0, 129.0, 126.0, 42.0 | 0.27, 0.27, 0.27, 0.27 | 0.28, 0.28, 0.28, 0.28 |  |  |  | 45 | 10 |  |  | Conditioned area | 2 | 95 | Natural gas | AFUE | Fuel-fired hydronic distribution heater |  | Conditioned area | 1 | 0.95 | Natural gas | Instant water heater | - | Air-source heat pump | 18 | SEER | - | - | - | - | - | - | - |  |  | 3.2 | ACH @ 50 Pascals | Exhaust Only | 100 | 167.9901 | 1709.9934 | 495.2737 | 80.5167 | - | 22.6352 | 1.6904 | 8.0517 | - | 14.2835 | 31.46 | 8.334 | 323.31 | 53.18 | 67.1 | 1130.51
Hood River | OR | 97031 | - | Hood River | Columbia Basin - 7 | 5B | Pacific Power | NW Natural Gas | 95498 | 2019 | 2017 ORSC | No | No | No Solar | NEST Thermostat E |  |  |  |  | 2019-12-26 | 50 | 75 | 97 | 34% | 4.9 | 6.9 | 8.5 | 882.84 | 73.57 | 1698 | 14264 | 2 | 3 | Duplex, single unit | No | Slab | - | - | [7 empty] | 71 | - | 23 | Between conditioned space and ambient | 2068.0, 120.0 | 0.0, 0.0 | 23.0, 23.0 |  | 147.5, 30.0, 190.0, 60.0 | 0.27, 0.27, 0.27, 0.27 | 0.28, 0.28, 0.28, 0.28 |  |  |  | 45 | 10 |  |  | Conditioned area | 2 | 95 | Natural gas | AFUE | Fuel-fired hydronic distribution heater |  | Conditioned area | 1 | 0.95 | Natural gas | Instant water heater | - | Air-source heat pump | 18 | SEER | - | - | - | - | - | - | - |  |  | 3.92 | ACH @ 50 Pascals | Exhaust Only | 100 | 196.4483 | 1443.6211 | 488.1268 | 81.091 | - | 24.5719 | 1.666 | 8.1091 | - | 12.9569 | 31.46 | 8.334 | 318.37 | 52.41 | 67.58 | 1109.28
Portland | OR | 97229 | Portland-Vancouver-Hillsboro, OR-WA | Washington | Portland Metro - 3 | 4C | Portland General Electric | NW Natural Gas | 95555 | 2019 | 2017 ORSC | No | No | No Solar | No |  |  |  |  | 2019-12-26 | 39 | 60 | 92 | 32% | 4.1 | 6 | 8.3 | 807.43 | 67.29 | 1583 | 14328 | 2 | 3 | Single-family detached | No | Enclosed crawl space | 10.0, 753.0, 132.0 | 30.0, 30.0, 59.0 | [7 empty] | 97.0, 20.0 | 0.0, 0.0 | 21.0, 21.0 | Between conditioned space and ambient, Between conditioned space and garage | 1939.0, 167.0 | 0.0, 0.0 | 23.0, 23.0 |  | 27.5, 41.0, 7.5, 30.799999, 8.0, 40.0, 16.0 | 0.3, 0.3, 0.3, 0.3, 0.3, 0.3, 0.3 | 0.3, 0.3, 0.3, 0.3, 0.3, 0.3, 0.3 |  |  |  | 35.0, 0.0 | 9.0, 40.0 |  |  | Conditioned area | 1 | 96.2 | Natural gas | AFUE | Fuel-fired air distribution heater |  | Garage or open crawl space | 1 | 3.15 | Electric | Heat pump | 66 | - | - | - | 320.6 | 59.4 | 95 | CFM @ 50 Pascals | 100.0, 95.0, 5.0 | Conditioned space, Conditioned space, Attic, exposed | 0.0, 0.0, 8.0 |  |  | 3.25 | ACH @ 50 Pascals | Supply Only | 100 | 164.5796 | 124.4486 | - | - | 725.6339 | 16.8827 | - | 2.4766 | - | 8.9802 | - | 34.7791 | 151.61 | - | 86.13 | 1052.35
Canby | OR | 97013 | Portland-Vancouver-Hillsboro, OR-WA | Clackamas | Portland Metro - 3 | 4C | Portland General Electric | NW Natural Gas | 95643 | 2019 | 2017 ORSC | No | No | No Solar | No |  |  |  |  | 2019-12-26 | 55 | 80 | 108 | 28% | 5.4 | 7.6 | 9.7 | 1030.7 | 85.89 | 2096 | 20880 | 2 | 4 | Single-family detached | No | Enclosed crawl space | 1626.0, 317.0 | 30.0, 30.0 | [7 empty] | 65 | - | 21 | Between conditioned space and ambient | 2271.0, 510.0 | 0.0, 0.0 | 21.0, 21.0 |  | 126.0, 38.0, 48.0, 44.0 | 0.3, 0.3, 0.3, 0.3 | 0.28, 0.28, 0.28, 0.28 |  |  |  | 30 | 9 |  |  | Conditioned area | 1 | 95 | Natural gas | AFUE | Fuel-fired air distribution heater |  | Garage or open crawl space | 1 | 3.4 | Electric | Heat pump | 65 | - | - | - | 379 | 59 | 68 | CFM @ 50 Pascals | 100.0, 100.0 | Attic, exposed, Attic, exposed | 8.0, 8.0 |  |  | 3.67 | ACH @ 50 Pascals | Supply Only | 100 | 287.0659 | 370.5016 | - | - | 861.5194 | 29.9711 | - | 2.9403 | - | 9.4296 | - | 34.7791 | 282.62 | - | 102.26 | 1275.62
Canby | OR | 97013 | Portland-Vancouver-Hillsboro, OR-WA | Clackamas | Portland Metro - 3 | 4C | Portland General Electric | NW Natural Gas | 95696 | 2019 | 2017 ORSC | No | No | No Solar | No |  |  |  |  | 2019-12-26 | 50 | 80 | 115 | 34% | 5.1 | 7.7 | 10.3 | 995.73 | 82.98 | 2321 | 22400 | 2 | 4 | Single-family detached | No | Enclosed crawl space | 1028.0, 310.0 | 30.0, 30.0 | [7 empty] | 153.0, 40.0 | 1.5, 1.5 | 21.0, 21.0 | Between conditioned space and ambient, Between conditioned space and garage | 2311.0, 401.0 | 0.0, 0.0 | 21.0, 21.0 |  | 153.0, 96.0, 20.0, 12.0 | 0.3, 0.3, 0.3, 0.3 | 0.28, 0.28, 0.28, 0.28 |  |  |  | 30 | 9 |  |  | Conditioned area | 1 | 95 | Natural gas | AFUE | Fuel-fired air distribution heater |  | Garage or open crawl space | 1 | 3.4 | Electric | Heat pump | 65 | - | - | - | 325 | 61 | 51 | CFM @ 50 Pascals | 100.0, 25.0, 75.0 | Conditioned space, Conditioned space, Attic, exposed | 8.0, 8.0, 8.0 |  |  | 2.39 | ACH @ 50 Pascals | Supply Only | 100 | 231.2834 | 272.6568 | - | - | 801.5917 | 24.0589 | - | 2.7358 | - | 9.3369 | - | 34.7791 | 224.64 | - | 95.15 | 1240.65
Canby | OR | 97013 | Portland-Vancouver-Hillsboro, OR-WA | Clackamas | Portland Metro - 3 | 4C | Portland General Electric | NW Natural Gas | 95726 | 2019 | 2017 ORSC | No | No | No Solar | No |  |  |  |  | 2019-12-26 | 50 | 80 | 115 | 34% | 5.1 | 7.7 | 10.3 | 999.22 | 83.27 | 2321 | 22400 | 2 | 4 | Single-family detached | No | Enclosed crawl space | 1028.0, 310.0 | 30.0, 30.0 | [7 empty] | 153.0, 40.0 | 1.5, 1.5 | 21.0, 21.0 | Between conditioned space and ambient, Between conditioned space and garage | 2311.0, 401.0 | 0.0, 0.0 | 21.0, 21.0 |  | 153.0, 96.0, 20.0, 12.0 | 0.3, 0.3, 0.3, 0.3 | 0.28, 0.28, 0.28, 0.28 |  |  |  | 30 | 9 |  |  | Conditioned area | 1 | 95 | Natural gas | AFUE | Fuel-fired air distribution heater |  | Garage or open crawl space | 1 | 3.4 | Electric | Heat pump | 65 | - | - | - | 325 | 61 | 53 | CFM @ 50 Pascals | 100.0, 25.0, 75.0 | Conditioned space, Conditioned space, Attic, exposed | 8.0, 8.0, 8.0 |  |  | 2.16 | ACH @ 50 Pascals | Supply Only | 100 | 234.7131 | 277.9919 | - | - | 801.5917 | 24.4201 | - | 2.7358 | - | 9.3415 | - | 34.7791 | 228.12 | - | 95.15 | 1244.14
Beaverton | OR | 97007 | Portland-Vancouver-Hillsboro, OR-WA | Washington | Portland Metro - 3 | 4C | Portland General Electric | NW Natural Gas | 95765 | 2019 | 2017 ORSC | No | No | No Solar | No |  |  |  |  | 2019-12-26 | 62 | 94 | 131 | 34% | 5.9 | 8.1 | 11.6 | 1105.58 | 92.13 | 2832 | 28120 | 2 | 4 | Single-family detached | No | Enclosed crawl space | 1020.0, 314.0 | 30.0, 59.0 | [7 empty] | 154.0, 37.0 | 0.5, 0.5 | 21.0, 21.0 | Between conditioned space and ambient, Between conditioned space and garage | 2778.0, 374.0 | 0.0, 0.0 | 23.0, 23.0 |  | 102.5, 20.0, 45.5, 181.5 | 0.3, 0.3, 0.3, 0.3 | 0.29, 0.29, 0.29, 0.29 |  |  |  | 35 | 9 |  |  | Conditioned area | 1 | 96 | Natural gas | AFUE | Fuel-fired air distribution heater |  | Garage or open crawl space | 1 | 0.93 | Natural gas | Instant water heater | - | - | - | - | 380 | 47 | 58 | CFM @ 50 Pascals | 100.0, 80.0, 20.0 | Conditioned space, Conditioned space, Attic, exposed | 8.0, 8.0, 8.0 |  |  | 2.21 | ACH @ 50 Pascals | Supply Only | 100 | 267.7973 | 319.4734 | - | 98.1951 | - | 27.8701 | - | 9.8195 | - | 9.3487 | - | 8.334 | 260.55 | - | 81.84 | 1350.5
Hillsboro | OR | 97124 | Portland-Vancouver-Hillsboro, OR-WA | Washington | Portland Metro - 3 | 4C | Portland General Electric | NW Natural Gas | 95809 | 2019 | 2017 ORSC | No | No | No Solar | No |  |  |  |  | 2019-12-26 | 47 | 68 | 106 | 28% | 4.8 | 6.7 | 9.5 | 928.29 | 77.36 | 2008 | 18273 | 1 | 3 | Single-family detached | No | Enclosed crawl space | 2008 | 30 | [7 empty] | - | - | - | - | 1558.0, 355.0 | 0.0, 0.0 | 23.0, 23.0 |  | 54.0, 22.5, 138.0, 84.0 | 0.3, 0.3, 0.3, 0.3 | 0.3, 0.3, 0.3, 0.3 |  |  |  | 35 | 9 |  |  | Conditioned area | 1 | 96 | Natural gas | AFUE | Fuel-fired air distribution heater |  | Garage or open crawl space | 1 | 3.15 | Electric | Heat pump | 66 | - | - | - | 542.2 | 100.4 | 100 | CFM @ 50 Pascals | 100.0, 95.0, 5.0 | Conditioned space, Conditioned space, Attic, exposed | 0.0, 0.0, 8.0 |  |  | 3.83 | ACH @ 50 Pascals | Supply Only | 100 | 223.4765 | 281.0177 | - | - | 694.2569 | 23.3068 | - | 2.3695 | - | 9.4022 | - | 34.7791 | 219.13 | - | 82.41 | 1173.21
Beaverton | OR | 97007 | Portland-Vancouver-Hillsboro, OR-WA | Washington | Portland Metro - 3 | 4C | Portland General Electric | NW Natural Gas | 96679 | 2019 | 2017 ORSC | No | No | No Solar | No |  |  |  |  | 2019-12-26 | 54 | 79 | 109 | 28% | 5.4 | 7.7 | 9.8 | 1031.31 | 85.94 | 2129 | 19549 | 3 | 4 | Single-family detached | No | Enclosed crawl space | 83.0, 624.0, 343.0 | 30.0, 30.0, 30.0 | [7 empty] | 144.0, 37.0 | 0.0, 0.0 | 21.0, 21.0 | Between conditioned space and ambient, Between conditioned space and garage | 2291.0, 337.0, 421.0 | 0.0, 0.0, 0.0 | 21.0, 21.0, 21.0 |  | 65.0, 52.0, 102.0, 35.0 | 0.3, 0.3, 0.3, 0.3 | 0.3, 0.3, 0.3, 0.3 |  |  |  | 35.0, 27.0 | 9.0, 10.0 |  |  | Attic | 1 | 92.1 | Natural gas | AFUE | Fuel-fired air distribution heater |  | Garage or open crawl space | 1 | 3.51 | Electric | Heat pump | 65 | - | - | - | 431.123 | 79.8375 | 91 | CFM @ 50 Pascals | 25.0, 100.0, 75.0 | Attic, exposed, Attic, exposed, Conditioned space | 8.0, 8.0, 0.0 |  |  | 3.64 | ACH @ 50 Pascals | Supply Only | 100 | 277.8789 | 337.4437 | - | - | 768.2576 | 28.9396 | - | 2.622 | - | 9.3664 | - | 34.7791 | 271.06 | - | 91.19 | 1276.23
Salem | OR | 97305 | Salem, OR | Marion | Mid-Willamette - 4 | 4C | Portland General Electric | NW Natural Gas | 96680 | 2019 | 2017 ORSC | No | No | No Solar | No |  |  |  |  | 2019-12-26 | 47 | 69 | 98 | 27% | 4.8 | 6.9 | 8.8 | 930.93 | 77.58 | 1757 | 15706 | 2 | 4 | Single-family detached | No | Enclosed crawl space | 24.0, 720.0, 362.0 | 30.0, 30.0, 30.0 | [7 empty] | 80.0, 37.0 | 0.0, 0.0 | 21.0, 21.0 | Between conditioned space and ambient, Between conditioned space and garage | 1832.0, 340.0 | 0.0, 0.0 | 21.0, 21.0 |  | 3.0, 6.0, 69.0, 32.0, 14.7, 22.0, 12.0 | 0.3, 0.3, 0.3, 0.3, 0.3, 0.3, 0.3 | 0.3, 0.3, 0.3, 0.3, 0.3, 0.3, 0.3 |  |  |  | 35.0, 27.0 | 9.0, 10.0 |  |  | Attic | 1 | 92.1 | Natural gas | AFUE | Fuel-fired air distribution heater |  | Garage or open crawl space | 1 | 3.51 | Electric | Heat pump | 65 | - | - | - | 355.793 | 65.8875 | 81 | CFM @ 50 Pascals | 50.0, 100.0, 50.0 | Attic, exposed, Attic, exposed, Conditioned space | 8.0, 8.0, 0.0 |  |  | 3.55 | ACH @ 50 Pascals | Supply Only | 100 | 222.5575 | 314.6084 | - | - | 752.595 | 23.3295 | - | 2.5686 | - | 9.5308 | - | 34.7791 | 222.35 | - | 89.33 | 1175.85
Bend | OR | 97702 | Bend, OR | Deschutes | Central - 8 | 5B | Pacific Power | Cascade Natural Gas | 96707 | 2019 | 2017 ORSC | No | No | No Solar | No |  |  |  |  | 2019-12-26 | 33 | 55 | 86 | 37% | 2.8 | 4 | 7.2 | 531.29 | 44.27 | 598 | 5886 | 1 | 1 | Single-family detached | No | Enclosed crawl space | 392 | 38 | [7 empty] | - | - | - | - | 1127 | - | 24 |  | 20.0, 18.0, 8.0, 19.0, 28.0, 4.5, 9.0 | 0.25, 0.23, 0.23, 0.23, 0.25, 0.23, 0.23 | 0.26, 0.25, 0.25, 0.25, 0.26, 0.25, 0.25 |  |  |  | 0.0, 0.0 | 50.0, 50.0 |  |  | Conditioned area | 1 | 12.5 | Electric | HSPF | Air-source heat pump |  | Conditioned area | 1 | 0.86 | Natural gas | Instant water heater | - | Air-source heat pump | 23 | SEER | - | - | - | - | - | - | - |  |  | 3 | ACH @ 50 Pascals | Exhaust Only | 100 | - | 1506.0658 | 117.0541 | 55.0946 | - | 5.1402 | 0.3995 | 5.5095 | - | 31.4597 | 31.46 | 7.005 | 161.71 | 12.57 | 38.59 | 707.33
Bend | OR | 97702 | Bend, OR | Deschutes | Central - 8 | 5B | Pacific Power | Cascade Natural Gas | 96708 | 2019 | 2017 ORSC | No | No | No Solar | No |  |  |  |  | 2019-12-26 | 29 | 51 | 86 | 40% | 2.6 | 3.8 | 7.2 | 489.02 | 40.75 | 598 | 5886 | 1 | 1 | Single-family detached | No | Enclosed crawl space | 392 | 38 | [7 empty] | - | - | - | - | 1127 | - | 24 |  | 20.0, 18.0, 8.0, 19.0, 28.0, 4.5, 9.0 | 0.25, 0.23, 0.23, 0.23, 0.25, 0.23, 0.23 | 0.26, 0.25, 0.25, 0.25, 0.26, 0.25, 0.25 |  |  |  | 0.0, 0.0 | 50.0, 50.0 |  |  | Conditioned area | 1 | 12.5 | Electric | HSPF | Air-source heat pump |  | Conditioned area | 1 | 0.86 | Natural gas | Instant water heater | - | Air-source heat pump | 23 | SEER | - | - | - | - | - | - | - |  |  | 3.06 | ACH @ 50 Pascals | Exhaust Only | 100 | - | 1217.8124 | 133.6251 | 52.2457 | - | 4.1564 | 0.45606 | 5.2246 | - | 31.4597 | 31.46 | 7.005 | 130.76 | 14.35 | 36.6 | 665.06
Lake Oswego | OR | 97034 | Portland-Vancouver-Hillsboro, OR-WA | Clackamas | Portland Metro - 3 | 4C | Portland General Electric | NW Natural Gas | 96741 | 2019 | 2017 ORSC | No | No | No Solar | No |  |  |  |  | 2019-12-26 | 73 | 124 | 159 | 41% | 7 | 10.3 | 14 | 1324.21 | 110.35 | 3721 | 37200 | 2 | 6 | Single-family detached | No | Enclosed crawl space | 1618.0, 74.0 | 38.0, 59.0 | [7 empty] | 401.0, 53.0 | 2.5, 2.5 | 21.0, 21.0 | Between conditioned space and ambient, Between conditioned space and garage | 4300.0, 530.0 | 0.0, 0.0 | 23.0, 23.0 |  | 225.0, 198.0, 86.0, 66.0 | 0.3, 0.3, 0.3, 0.3 | 0.24, 0.24, 0.24, 0.24 |  |  |  | 30 | 9 |  |  | Conditioned area | 1 | 95 | Natural gas | AFUE | Fuel-fired air distribution heater |  | Garage or open crawl space | 1 | 0.97 | Natural gas | Instant water heater | - | - | - | - | 498 | 89 | 100 | CFM @ 50 Pascals | 100.0, 100.0 | Conditioned space, Conditioned space | 8.0, 8.0 |  |  | 0.85 | ACH @ 50 Pascals | Supply Only | 100 | 301.1814 | 338.6018 | - | 118.7426 | - | 31.2738 | - | 11.8743 | - | 9.2914 | - | 8.334 | 290.58 | - | 98.96 | 1569.13
Eagle Point | OR | 97524 | Medford, OR | Jackson | Southern - 6 | 4C | Pacific Power | Avista | 96883 | 2019 | 2017 ORSC | No | No | No Solar | No |  |  |  |  | 2019-12-26 | 28 | 53 | 98 | 35% | 3.2 | 4.9 | 8.9 | 623.73 | 51.98 | 1012 | 8602 | 2 | 2 | Townhouse, end unit | No | Enclosed crawl space | 496.0, 20.0 | 38.0, 38.0 | [7 empty] | 72.0, 23.0 | 0.0, 0.0 | 21.0, 21.0 | Between conditioned space and ambient, Between cond and another cond unit (adiabatic) | 1124.0, 356.0 | 0.0, 0.0 | 23.0, 23.0 |  | 59.0, 55.0, 49.299999 | 0.3, 0.3, 0.3 | 0.28, 0.28, 0.28 |  |  |  | 35.0, 19.0 | 9.0, 19.0 |  |  | Conditioned area | 1 | 12.5 | Electric | HSPF | Air-source heat pump |  | Conditioned area | 1 | 2.78 | Electric | Heat pump | 50 | Air-source heat pump | 18 | SEER | - | - | - | - | - | - | - |  |  | 3.5 | ACH @ 50 Pascals | Balanced | 100 | - | 868.8926 | 369.5084 | - | 726.7485 | 2.9655 | 1.2611 | 2.4804 | - | 31.4597 | 31.4599 | 31.5268 | 93.29 | 39.67 | 78.2 | 749.49
White City | OR | 97503 | Medford, OR | Jackson | Southern - 6 | 4C | Pacific Power | Avista | 96884 | 2019 | 2017 ORSC | No | No | No Solar | No |  |  |  |  | 2019-12-26 | 29 | 65 | 111 | 38% | 3.7 | 6 | 10.3 | 727.15 | 60.6 | 1520 | 13680 | 2 | 3 | Townhouse, inside unit | No | Enclosed crawl space | 647.0, 226.0 | 38.0, 38.0 | [7 empty] | 28.0, 70.0, 32.0 | 0.0, 0.0, 0.0 | 21.0, 21.0, 21.0 | Between conditioned space and ambient, Between cond and another cond unit (adiabatic), Between conditioned space and garage | 600.0, 287.0, 1641.0 | 0.0, 0.0, 1.5 | 23.0, 23.0, 21.700001 |  | 39.0, 54.0 | 0.3, 0.3 | 0.26, 0.26 |  |  |  | 35 | 9 |  |  | Conditioned area | 1 | 12.5 | Electric | HSPF | Air-source heat pump |  | Garage or open crawl space | 1 | 3.24 | Electric | Heat pump | 50 | Air-source heat pump | 18 | SEER | - | - | - | - | - | - | - |  |  | 3.5 | ACH @ 50 Pascals | Balanced | 100 | - | 637.2038 | 411.719 | - | 784.2561 | 2.1748 | 1.4052 | 2.6766 | - | 31.4597 | 31.4599 | 31.5268 | 68.42 | 44.21 | 84.39 | 852.91
White City | OR | 97503 | Medford, OR | Jackson | Southern - 6 | 4C | Pacific Power | Avista | 96887 | 2019 | 2017 ORSC | No | No | No Solar | No |  |  |  |  | 2019-12-26 | 29 | 64 | 111 | 38% | 3.7 | 6 | 10.3 | 727.56 | 60.63 | 1520 | 13680 | 2 | 3 | Townhouse, inside unit | No | Enclosed crawl space | 647.0, 226.0 | 38.0, 38.0 | [7 empty] | 28.0, 70.0, 32.0 | 0.0, 0.0, 0.0 | 21.0, 21.0, 21.0 | Between conditioned space and ambient, Between cond and another cond unit (adiabatic), Between conditioned space and garage | 600.0, 287.0, 1641.0 | 0.0, 0.0, 1.5 | 23.0, 23.0, 21.700001 |  | 39.0, 54.0 | 0.3, 0.3 | 0.26, 0.26 |  |  |  | 35 | 9 |  |  | Conditioned area | 1 | 12.5 | Electric | HSPF | Air-source heat pump |  | Garage or open crawl space | 1 | 3.24 | Electric | Heat pump | 50 | Air-source heat pump | 18 | SEER | - | - | - | - | - | - | - |  |  | 3.6 | ACH @ 50 Pascals | Balanced | 100 | - | 641.1537 | 411.6292 | - | 784.2561 | 2.1882 | 1.4049 | 2.6766 | - | 31.4597 | 31.4599 | 31.5268 | 68.84 | 44.2 | 84.39 | 853.32
Beaverton | OR | 97008 | Portland-Vancouver-Hillsboro, OR-WA | Washington | Portland Metro - 3 | 4C | Portland General Electric | NW Natural Gas | 98407 | 2019 | 2017 ORSC | Yes | Yes | No Solar | No |  |  |  |  | 2019-12-26 | 21 | 47 | 69 | 55% | 2.1 | 4.2 | 6.3 | 413.16 | 34.43 | 827 | 6616 | 2 | 1 | Townhouse, end unit | No | Slab | 57 | 38 | [7 empty] | 57.0, 25.0 | 2.0, 2.0 | 28.700001, 28.700001 | Between conditioned space and ambient, Between cond and another cond unit (adiabatic) | 952.0, 408.0 | 2.0, 2.0 | 28.700001, 28.700001 |  | 9.0, 35.0, 32.5 | 0.25, 0.25, 0.25 | 0.25, 0.25, 0.25 |  |  |  | 49 | 11 |  |  | Conditioned area | 1 | 97.3 | Natural gas | AFUE | Fuel-fired air distribution heater |  | Conditioned area | 1 | 0.95 | Natural gas | Instant water heater | - | - | - | - | 167.468 | 31.0125 | 20 | CFM @ 50 Pascals | 100.0, 100.0 | Conditioned space, Conditioned space | 0.0, 0.0 |  |  | 2.5 | ACH @ 50 Pascals | Balanced | 100 | 50.4881 | 106.1688 | - | 45.5647 | - | 5.4112 | - | 4.5565 | - | 10.0834 | - | 8.334 | 54.56 | - | 37.97 | 658.08
Gervais | OR | 97026 | Salem, OR | Marion | Mid-Willamette - 4 | 4C | Portland General Electric | NW Natural Gas | 98443 | 2019 | 2017 ORSC | No | No | No Solar | No |  |  |  |  | 2019-12-26 | 79 | 107 | 142 | 23% | 6.9 | 9.1 | 12.7 | 1521.03 | 126.75 | 3257 | 28065 | 2 | 4 | Single-family detached | No | Enclosed crawl space | 2009 | 38 | [7 empty] | 80.0, 78.0 | 0.0, 0.0 | 21.0, 21.0 | Between conditioned space and ambient, Between conditioned space and attic | 1914.5, 369.0, 152.0 | 0.0, 0.0, 0.0 | 21.0, 21.0, 21.0 |  | 209.0, 12.0, 171.0, 20.0 | 0.29, 0.29, 0.29, 0.29 | 0.29, 0.29, 0.29, 0.29 |  |  |  | 35 | 9 |  |  | Conditioned area | 1 | 9.5 | Electric | HSPF | Air-source heat pump |  | Garage or open crawl space | 1 | 3.15 | Electric | Heat pump | 66 | Air-source heat pump | 15 | SEER | 659.543 | 244.275 | 72 | CFM @ 50 Pascals | 5.0, 5.0, 45.0, 95.0, 50.0 | Conditioned space, Conditioned space, Attic, exposed, Attic, exposed, Enclosed crawl space | 0.0, 0.0, 8.0, 8.0, 8.0 |  |  | 1.9 | ACH @ 50 Pascals | Exhaust Only | 100 | - | 4368.0684 | 755.0861 | - | 877.3114 | 14.9081 | 2.5771 | 2.9942 | - | 35.1641 | 34.7053 | 34.9991 | 524.23 | 89.44 | 104.8 | 1665.27
Medford | OR | 97504 | Medford, OR | Jackson | Southern - 6 | 4C | Pacific Power | Avista | 98479 | 2019 | 2017 ORSC | No | No | No Solar | Bryant Housewise WiFi model T6-WEM01-A |  |  |  |  | 2019-12-26 | 82 | 115 | 156 | 28% | 7.8 | 10.1 | 13.7 | 1416.95 | 118.08 | 3613 | 37130 | 2 | 4 | Single-family detached | No | More than one type | 2136 | 38 | [7 empty] | 135.5, 58.0 | 0.0, 0.0 | 21.0, 21.0 | Between conditioned space and ambient, Between conditioned space and enclosed crawl | 2833.0, 337.0, 39.0 | 0.0, 0.0, 0.0 | 23.0, 23.0, 23.0 |  | 217.800003, 242.699997, 72.0, 81.5 | 0.3, 0.3, 0.3, 0.3 | 0.25, 0.25, 0.25, 0.25 |  |  |  | 35.0, 0.0 | 9.0, 40.0 |  |  | Garage or open crawl space | 1 | 97 | Natural gas | AFUE | Fuel-fired air distribution heater |  | Garage or open crawl space | 1 | 0.97 | Natural gas | Instant water heater | - | Air conditioner | 16 | SEER | 731.633 | 270.975 | 117 | CFM @ 50 Pascals | 60.0, 60.0, 40.0, 40.0 | Attic, exposed, Attic, exposed, Conditioned basement, Conditioned basement | 8.0, 8.0, 8.0, 8.0 |  |  | 3.5 | ACH @ 50 Pascals | Exhaust Only | 100 | 404.5565 | 222.7673 | 1748.5544 | 102.1933 | - | 41.2159 | 5.9678 | 10.2193 | - | 8.9851 | 32.0552 | 8.581 | 370.33 | 191.3 | 87.69 | 1662.71
Medford | OR | 97504 | Medford, OR | Jackson | Southern - 6 | 4C | Pacific Power | Avista | 98493 | 2019 | 2017 ORSC | No | No | No Solar | Bryant Housewise WiFi model T6-WEM01-A |  |  |  |  | 2019-12-26 | 57 | 85 | 106 | 33% | 5.4 | 7.2 | 9.5 | 972.2 | 81.02 | 2015 | 19044 | 1 | 3 | Single-family detached | No | Enclosed crawl space | 2015 | 38 | [7 empty] | - | - | - | - | 1684.0, 333.0 | 0.0, 0.0 | 23.0, 23.0 |  | 120.0, 58.5, 56.299999, 23.299999 | 0.3, 0.3, 0.3, 0.3 | 0.24, 0.24, 0.24, 0.24 |  |  |  | 35.0, 0.0 | 9.0, 30.0 |  |  | Attic | 1 | 96.2 | Natural gas | AFUE | Fuel-fired air distribution heater |  | Garage or open crawl space | 1 | 0.97 | Natural gas | Instant water heater | - | Air conditioner | 13.5 | SEER | 544.05 | 201.5 | 64 | CFM @ 50 Pascals | 100.0, 100.0 | Attic, exposed, Attic, exposed | 8.0, 8.0 |  |  | 3.2 | ACH @ 50 Pascals | Balanced | 100 | 259.5031 | 159.9773 | 1007.5714 | 83.6906 | - | 26.4963 | 3.4388 | 8.3691 | - | 9.0346 | 31.4599 | 8.581 | 239.38 | 108.18 | 71.81 | 1217.96
Medford | OR | 97504 | Medford, OR | Jackson | Southern - 6 | 4C | Pacific Power | Avista | 98495 | 2019 | 2017 ORSC | No | No | No Solar | Bryant Housewise WiFi model T6-WEM01-A |  |  |  |  | 2019-12-26 | 66 | 100 | 115 | 33% | 6.3 | 8.4 | 10.2 | 1129.86 | 94.15 | 2293 | 22630 | 1 | 4 | Single-family detached | No | Enclosed crawl space | 2293 | 38 | [7 empty] | - | - | - | - | 2440.0, 350.0 | 0.0, 0.0 | 23.0, 23.0 |  | 182.0, 49.5, 33.75, 64.75 | 0.3, 0.3, 0.3, 0.3 | 0.24, 0.24, 0.24, 0.24 |  |  |  | 35 | 9 |  |  | Attic | 1 | 96.2 | Natural gas | AFUE | Fuel-fired air distribution heater |  | Garage or open crawl space | 1 | 0.97 | Natural gas | Instant water heater | - | Air conditioner | 13.5 | SEER | 619.11 | 229.3 | 50 | CFM @ 50 Pascals | 100.0, 100.0 | Attic, exposed, Attic, exposed | 8.0, 8.0 |  |  | 3.4 | ACH @ 50 Pascals | Balanced | 100 | 310.5888 | 182.1395 | 1197.6631 | 100.5746 | - | 31.6805 | 4.0876 | 10.0575 | - | 9.012 | 31.4599 | 8.581 | 285.51 | 128.6 | 86.3 | 1375.62
Bend | OR | 97702 | Bend, OR | Deschutes | Central - 8 | 5B | Pacific Power | Cascade Natural Gas | 98522 | 2019 | 2017 ORSC | No | No | No Solar | No |  |  |  |  | 2019-12-26 | 60 | 87 | 119 | 27% | 5.7 | 8 | 10.3 | 961.76 | 80.15 | 2218 | 19175 | 2 | 3 | Single-family detached | No | Enclosed crawl space | 20.0, 604.0, 409.0 | 30.0, 30.0, 30.0 | [7 empty] | 81.0, 20.0 | 3.0, 3.0 | 21.0, 21.0 | Between conditioned space and ambient, Between conditioned space and garage | 2196.0, 182.0 | 0.0, 0.0 | 21.0, 21.0 |  | 48.0, 41.0, 0.0, 0.0, 30.0, 34.0, 40.0, 25.0 | 0.3, 0.3, 0.3, 0.3, 0.3, 0.3, 0.3, 0.3 | 0.3, 0.3, 0.3, 0.3, 0.3, 0.3, 0.3, 0.3 |  |  |  | 30 | 9 |  |  | Attic | 1 | 96 | Natural gas | AFUE | Fuel-fired air distribution heater |  | Garage or open crawl space | 1 | 3.51 | Electric | Heat pump | 65 | - | - | - | 449.145 | 83.175 | 82 | CFM @ 50 Pascals | 75.0, 100.0, 25.0 | Attic, exposed, Attic, exposed, Conditioned space | 8.0, 8.0, 0.0 |  |  | 4.38 | ACH @ 50 Pascals | Supply Only | 100 | 339.31 | 422.3889 | - | - | 812.098 | 35.3726 | - | 2.7717 | - | 7.9873 | - | 31.5268 | 282.53 | - | 87.38 | 1137.8
Bend | OR | 97701 | Bend, OR | Deschutes | Central - 8 | 5B | Pacific Power | Cascade Natural Gas | 98524 | 2019 | 2017 ORSC | No | No | No Solar | No |  |  |  |  | 2019-12-26 | 69 | 89 | 108 | 22% | 5.9 | 7.2 | 9.4 | 942.83 | 78.57 | 1955 | 17791 | 1 | 3 | Single-family detached | No | Enclosed crawl space | 1955 | 30 | [7 empty] | - | - | - | - | 1577.0, 497.0 | 0.0, 0.0 | 23.0, 23.0 |  | 25.0, 93.0, 119.0, 34.0, 0.0, 0.0, 0.0, 0.0 | 0.3, 0.3, 0.3, 0.3, 0.3, 0.3, 0.3, 0.3 | 0.3, 0.3, 0.3, 0.3, 0.3, 0.3, 0.3, 0.3 |  |  |  | 30 | 9 |  |  | Garage or open crawl space | 1 | 95 | Natural gas | AFUE | Fuel-fired air distribution heater |  | Garage or open crawl space | 1 | 0.93 | Natural gas | Instant water heater | - | - | - | - | 527.85 | 97.75 | 117 | CFM @ 50 Pascals | 50.0, 100.0, 50.0 | Attic, exposed, Attic, exposed, Conditioned space | 8.0, 8.0, 0.0 |  |  | 3.89 | ACH @ 50 Pascals | Supply Only | 100 | 378.6688 | 539.6962 | - | 88.0927 | - | 39.7088 | - | 8.8093 | - | 8.1252 | - | 7.005 | 322.64 | - | 61.71 | 1118.87
Yamhill | OR | 97148 | Portland-Vancouver-Hillsboro, OR-WA | Yamhill | Portland Metro - 3 | 4C | Portland General Electric | NW Natural Gas | 98529 | 2019 | 2017 ORSC | No | No | No Solar | No |  |  |  |  | 2019-12-26 | 66 | 82 | 122 | 19% | 5.7 | 7.1 | 10.7 | 1250.35 | 104.2 | 2198 | 19782 | 1 | 3 | Single-family detached | No | Enclosed crawl space | 2198 | 38 | [7 empty] | - | - | - | - | 1728.0, 252.0 | 0.0, 0.0 | 21.0, 21.0 |  | 37.0, 163.0, 82.0, 20.0 | 0.3, 0.3, 0.3, 0.3 | 0.3, 0.3, 0.3, 0.3 |  |  |  | 35 | 9 |  |  | Conditioned area | 1 | 9.5 | Electric | HSPF | Air-source heat pump |  | Garage or open crawl space | 1 | 2.4 | Electric | Heat pump | 50 | Air-source heat pump | 15 | SEER | 593.46 | 109.9 | 52 | CFM @ 50 Pascals | 5.0, 5.0, 45.0, 95.0, 50.0 | Conditioned space, Conditioned space, Attic, exposed, Attic, exposed, Enclosed crawl space | 0.0, 0.0, 8.0, 8.0, 8.0 |  |  | 2.7 | ACH @ 50 Pascals | Exhaust Only | 100 | - | 3671.4856 | 527.4999 | - | 1021.9873 | 12.5307 | 1.8003 | 3.488 | - | 34.9577 | 34.7053 | 34.8915 | 438.04 | 62.48 | 121.7 | 1394.59
Bend | OR | 97703 | Bend, OR | Deschutes | Central - 8 | 5B | Pacific Power | Cascade Natural Gas | 98531 | 2019 | 2017 ORSC | No | No | No Solar | NEST Learning Thermostat |  |  |  |  | 2019-12-26 | 103 | 130 | 157 | 20% | 9.1 | 10.7 | 13.6 | 1493.18 | 124.43 | 3145 | 28520 | 1 | 4 | Single-family detached | No | Enclosed crawl space | 3145 | 38 | [7 empty] | - | - | - | - | 2115.0, 414.0 | 0.0, 0.0 | 23.0, 23.0 |  | 130.5, 322.0, 76.300003, 116.0 | 0.3, 0.3, 0.3, 0.3 | 0.3, 0.3, 0.3, 0.3 |  |  |  | 35 | 9 |  |  | Garage or open crawl space | 1 | 95 | Natural gas | AFUE | Fuel-fired air distribution heater |  | Garage or open crawl space | 1 | 0.94 | Natural gas | Instant water heater | - | Air conditioner | 13 | SEER | 849.15 | 157.25 | 117 | CFM @ 50 Pascals | 50.0, 50.0, 50.0, 50.0 | Enclosed crawl space, Enclosed crawl space, Attic, exposed, Attic, exposed | 8.0, 8.0, 8.0, 8.0 |  |  | 3.7 | ACH @ 50 Pascals | Supply Only | 100 | 621.219 | 706.8514 | 1389.7251 | 109.5437 | - | 64.5344 | 4.7431 | 10.9544 | - | 7.9048 | 31.8001 | 7.005 | 510.13 | 150.83 | 76.74 | 1669.22
Hillsboro | OR | 97124 | Portland-Vancouver-Hillsboro, OR-WA | Washington | Portland Metro - 3 | 4C | Portland General Electric | NW Natural Gas | 98549 | 2019 | 2017 ORSC | No | No | No Solar | No |  |  |  |  | 2019-12-26 | 60 | 90 | 131 | 31% | 6 | 8.5 | 11.6 | 1172.13 | 97.68 | 2816 | 25238 | 2 | 4 | Single-family detached | No | Enclosed crawl space | 62.0, 1214.0, 371.0 | 30.0, 30.0, 59.0 | [7 empty] | 129.0, 36.0 | 0.0, 0.0 | 21.0, 21.0 | Between conditioned space and ambient, Between conditioned space and garage | 2488.0, 320.0 | 0.0, 0.0 | 24.0, 24.0 |  | 33.0, 30.0, 140.0, 66.300003, 51.299999, 25.0, 62.5, 62.0 | 0.3, 0.3, 0.3, 0.3, 0.3, 0.3, 0.3, 0.3 | 0.3, 0.3, 0.3, 0.3, 0.3, 0.3, 0.3, 0.3 |  |  |  | 30 | 9 |  |  | Conditioned area | 1 | 96 | Natural gas | AFUE | Fuel-fired air distribution heater |  | Garage or open crawl space | 2 | 2.7 | Electric | Heat pump | 50 | - | - | - | 570.2 | 105.6 | 100 | CFM @ 50 Pascals | 100.0, 95.0, 5.0 | Conditioned space, Conditioned space, Attic, exposed | 0.0, 0.0, 8.0 |  |  | 2.5 | ACH @ 50 Pascals | Supply Only | 100 | 289.9293 | 340.8282 | - | - | 1092.2556 | 30.1562 | - | 3.7278 | - | 9.3342 | - | 34.7791 | 281.48 | - | 129.65 | 1417.05
Hermiston | OR | 97838 | - | Umatilla | Northeast - 10 | 5B | Hermiston Energy Services | Cascade Natural Gas | 83365 | 2019 | 2017 ORSC | No | No | No Solar | No |  |  |  |  | 2020-01-02 | 79 | 94 | 147 | 15% | 2.2 | 2.8 | 0.8 | 805.95 | 67.16 | 2390 | 21804 | 1 | 4 | Single-family detached | No | Enclosed crawl space | 2390 | 30 | [7 empty] | 99.0, 99.0, 57.0 | 0.0, 30.0, 0.0 | 30.0, 0.0, 30.0 | Between enclosed crawl and ambient, Between enclosed crawl and ambient, Between enclosed crawl and garage | 1785.0, 510.0 | 0.0, 0.0 | 23.0, 23.0 |  | 20.0, 16.0, 11.0, 15.0, 15.0, 84.0, 25.0, 24.0, 20.0, 20.0, 20.0, 9.0, 9.0 | 0.3, 0.3, 0.3, 0.3, 0.3, 0.3, 0.3, 0.3, 0.3, 0.3, 0.3, 0.3, 0.3 | 0.25, 0.25, 0.25, 0.25, 0.25, 0.25, 0.25, 0.25, 0.25, 0.25, 0.25, 0.25, 0.25 |  |  |  | 49 | 11 |  |  | Conditioned area | 1 | 96 | Electric | HSPF | Dual Fuel heat Pump |  | Garage or open crawl space | 1 | 0.67 | Natural gas | Conventional | 40 | Dual Fuel heat Pump | 47 | SEER | 645.3 | 239 | 95 | CFM @ 50 Pascals | 95.0, 95.0, 5.0, 5.0 | Enclosed crawl space, Attic, exposed, Conditioned space, Conditioned space | 8.0, 8.0, 8.0, 8.0 |  |  | 4.06 | ACH @ 50 Pascals | Exhaust Only | 100 | 136.842 | 2142.7571 | 759.5017 | 162.1591 | - | 20.9974 | 2.5922 | 16.2159 | - | 11.4801 | 19.8817 | 7.005 | 241.05 | 51.54 | 113.59 | 1024.23
Grants Pass | OR | 97527 | - | Josephine | Southern - 6 | 4C | Pacific Power | Avista | 92729 | 2019 | 2017 ORSC | No | No | No Solar | No |  |  |  |  | 2020-01-02 | 33 | 57 | 101 | 36% | 3.3 | 4.7 | 9.2 | 636.98 | 53.08 | 1130 | 9266 | 1 | 2 | Single-family detached | No | More than one type | 1130 | 38 | [7 empty] | - | - | - | - | 1276 | - | 23 |  | 28.0, 32.0, 64.0, 16.0 | 0.3, 0.3, 0.3, 0.3 | 0.26, 0.26, 0.26, 0.26 |  |  |  | 35 | 9 |  |  | Conditioned area | 1 | 12.5 | Electric | HSPF | Air-source heat pump |  | Conditioned area | 1 | 0.96 | Natural gas | Instant water heater | - | Air-source heat pump | 18 | SEER | - | - | - | - | - | - | - |  |  | 3.2 | ACH @ 50 Pascals | Exhaust Only | 100 | - | 1053.1927 | 400.5734 | 59.4975 | - | 3.5945 | 1.3671 | 5.9498 | - | 31.4597 | 31.4599 | 8.581 | 113.08 | 43.01 | 51.05 | 882.74
Roseburg | OR | 97470 | - | Douglas | Southern - 6 | 4C | Pacific Power | Avista | 93856 | 2019 | 2017 ORSC | No | No | No Solar | No |  |  |  |  | 2020-01-02 | 44 | 73 | 112 | 32% | 4.4 | 6.4 | 10.4 | 860.45 | 71.7 | 1566 | 14094 | 2 | 3 | Single-family detached | No | Enclosed crawl space | 640.0, 260.0, 26.0 | 38.0, 38.0, 38.0 | [7 empty] | 92.0, 40.0 | 0.0, 0.0 | 5.5, 5.5 | Between conditioned space and ambient, Between conditioned space and garage | 2061.0, 360.0 | 0.0, 0.0 | 23.0, 23.0 |  | 61.0, 113.300003, 36.0, 6.0 | 0.3, 0.3, 0.3, 0.3 | 0.27, 0.27, 0.27, 0.27 |  |  |  | 35 | 9 |  |  | Conditioned area | 2 | 10.3 | Electric | HSPF | Air-source heat pump |  | Garage or open crawl space | 1 | 3.24 | Electric | Heat pump | 50 | Air-source heat pump | 20.2 | SEER | 187.515 | 34.725 | 39 | CFM @ 50 Pascals | 100.0, 100.0 | Conditioned space, Conditioned space | 8.0, 8.0 |  |  | 3.2 | ACH @ 50 Pascals | Balanced | 100 | - | 1945.0244 | 538.1746 | - | 812.7697 | 6.6383 | 1.8368 | 2.774 | - | 31.4597 | 31.4599 | 31.5268 | 208.84 | 57.78 | 87.45 | 986.21
Hillsboro | OR | 97123 | Portland-Vancouver-Hillsboro, OR-WA | Washington | Portland Metro - 3 | 4C | Portland General Electric | NW Natural Gas | 94007 | 2019 | 2017 ORSC | No | No | No Solar | No |  |  |  |  | 2020-01-02 | 39 | 61 | 105 | 32% | 3.5 | 4.7 | 8.9 | 720 | 60 | 1287 | 12400 | 2 | 2 | Townhouse, end unit | No | Enclosed crawl space | 673 | 30 | [7 empty] | 172.0, 64.0 | 0.5, 0.5 | 21.0, 21.0 | Between conditioned space and ambient, Between cond and another cond unit (adiabatic) | 1720.0, 460.0 | 0.0, 0.0 | 23.0, 23.0 |  | 76.0, 99.0, 112.0 | 0.3, 0.3, 0.3 | 0.28, 0.28, 0.28 |  |  |  | 30 | 9 |  |  | Conditioned area | 2 | 9.3 | Electric | HSPF | Air-source heat pump |  | Conditioned area | 1 | 0.93 | Natural gas | Instant water heater | - | Air-source heat pump | 16 | SEER | 73 | 21.6 | 27 | CFM @ 50 Pascals | 100.0, 100.0 | Attic, under insulation, Attic, under insulation | 8.0, 8.0 |  |  | 2.06 | ACH @ 50 Pascals | Exhaust Only | 100 | - | 1414.1904 | 447.1538 | 61.157 | - | 4.8266 | 1.5261 | 6.1157 | - | 34.7051 | 34.7053 | 8.334 | 167.51 | 52.96 | 50.97 | 964.92
Hillsboro | OR | 97123 | Portland-Vancouver-Hillsboro, OR-WA | Washington | Portland Metro - 3 | 4C | Portland General Electric | NW Natural Gas | 94009 | 2019 | 2017 ORSC | No | No | No Solar | No |  |  |  |  | 2020-01-02 | 38 | 61 | 105 | 32% | 3.5 | 4.7 | 8.9 | 718.68 | 59.89 | 1287 | 12400 | 2 | 2 | Townhouse, end unit | No | Enclosed crawl space | 673 | 30 | [7 empty] | 172.0, 64.0 | 0.5, 0.5 | 21.0, 21.0 | Between conditioned space and ambient, Between cond and another cond unit (adiabatic) | 1720.0, 460.0 | 0.0, 0.0 | 23.0, 23.0 |  | 76.0, 99.0, 112.0 | 0.3, 0.3, 0.3 | 0.28, 0.28, 0.28 |  |  |  | 30 | 9 |  |  | Attic | 2 | 9.3 | Electric | HSPF | Air-source heat pump |  | Conditioned area | 1 | 0.93 | Natural gas | Instant water heater | - | Air-source heat pump | 16 | SEER | 73 | 21.6 | 23 | CFM @ 50 Pascals | 100.0, 100.0 | Attic, under insulation, Attic, under insulation | 8.0, 8.0 |  |  | 2.25 | ACH @ 50 Pascals | Exhaust Only | 100 | - | 1406.9357 | 443.3206 | 61.157 | - | 4.8018 | 1.513 | 6.1157 | - | 34.7051 | 34.7053 | 8.334 | 166.65 | 52.51 | 50.97 | 963.6
Hillsboro | OR | 97123 | Portland-Vancouver-Hillsboro, OR-WA | Washington | Portland Metro - 3 | 4C | Portland General Electric | NW Natural Gas | 96058 | 2019 | 2017 ORSC | No | No | No Solar | No |  |  |  |  | 2020-01-02 | 51 | 75 | 105 | 32% | 4.8 | 6.4 | 9.4 | 901.11 | 75.09 | 1997 | 21250 | 2 | 3 | Duplex, single unit | No | Enclosed crawl space | 807.0, 383.0 | 30.0, 59.0 | [7 empty] | 173.0, 36.0 | 2.0, 2.0 | 23.5, 21.0 | Between conditioned space and ambient, Between conditioned space and garage | 1682.0, 265.0, 367.0 | 0.0, 0.0, 0.0 | 23.0, 23.0, 23.0 |  | 110.0, 55.0, 114.0 | 0.3, 0.3, 0.3 | 0.29, 0.29, 0.29 |  |  |  | 35 | 9 |  |  | Conditioned area | 1 | 96 | Natural gas | AFUE | Fuel-fired air distribution heater |  | Garage or open crawl space | 1 | 0.93 | Natural gas | Instant water heater | - | - | - | - | 102 | 43 | 49 | CFM @ 50 Pascals | 60.0, 50.0, 10.0, 10.0, 20.0, 10.0, 40.0 | Conditioned space, Conditioned space, Attic, exposed, Attic, exposed, Enclosed crawl space, Conditioned space, Conditioned space | 8.0, 8.0, 8.0, 8.0, 8.0, 0.0, 0.0 |  |  | 2.47 | ACH @ 50 Pascals | Supply Only | 100 | 215.779 | 266.2888 | - | 77.9408 | - | 22.4867 | - | 7.7941 | - | 9.3828 | - | 8.334 | 210.99 | - | 64.96 | 1146.03
Hillsboro | OR | 97123 | Portland-Vancouver-Hillsboro, OR-WA | Washington | Portland Metro - 3 | 4C | Portland General Electric | NW Natural Gas | 96059 | 2019 | 2017 ORSC | No | No | No Solar | No |  |  |  |  | 2020-01-02 | 51 | 74 | 105 | 31% | 4.8 | 6.3 | 9.4 | 899.37 | 74.95 | 1997 | 21250 | 2 | 3 | Duplex, single unit | No | Enclosed crawl space | 807.0, 383.0 | 30.0, 59.0 | [7 empty] | 173.0, 36.0 | 2.0, 2.0 | 23.5, 21.0 | Between conditioned space and ambient, Between conditioned space and garage | 1682.0, 265.0, 367.0 | 0.0, 0.0, 0.0 | 23.0, 23.0, 23.0 |  | 110.0, 55.0, 114.0 | 0.3, 0.3, 0.3 | 0.29, 0.29, 0.29 |  |  |  | 35 | 9 |  |  | Conditioned area | 1 | 96 | Natural gas | AFUE | Fuel-fired air distribution heater |  | Garage or open crawl space | 1 | 0.93 | Natural gas | Instant water heater | - | - | - | - | 102 | 43 | 52 | CFM @ 50 Pascals | 60.0, 50.0, 10.0, 10.0, 20.0, 10.0, 40.0 | Conditioned space, Conditioned space, Attic, exposed, Attic, exposed, Enclosed crawl space, Conditioned space, Conditioned space | 8.0, 8.0, 8.0, 8.0, 8.0, 0.0, 0.0 |  |  | 2.44 | ACH @ 50 Pascals | Supply Only | 100 | 216.4359 | 246.9867 | - | 77.9408 | - | 22.4865 | - | 7.7941 | - | 9.3055 | - | 8.334 | 209.25 | - | 64.96 | 1144.29
Hillsboro | OR | 97123 | Portland-Vancouver-Hillsboro, OR-WA | Washington | Portland Metro - 3 | 4C | Portland General Electric | NW Natural Gas | 96060 | 2019 | 2017 ORSC | No | No | No Solar | No |  |  |  |  | 2020-01-02 | 50 | 74 | 105 | 31% | 4.8 | 6.3 | 9.4 | 897.38 | 74.78 | 1997 | 21250 | 2 | 3 | Duplex, single unit | No | Enclosed crawl space | 807.0, 383.0 | 30.0, 59.0 | [7 empty] | 173.0, 36.0 | 2.0, 2.0 | 23.5, 21.0 | Between conditioned space and ambient, Between conditioned space and garage | 1682.0, 265.0, 367.0 | 0.0, 0.0, 0.0 | 23.0, 23.0, 23.0 |  | 110.0, 55.0, 114.0 | 0.3, 0.3, 0.3 | 0.29, 0.29, 0.29 |  |  |  | 35 | 9 |  |  | Conditioned area | 1 | 96 | Natural gas | AFUE | Fuel-fired air distribution heater |  | Garage or open crawl space | 1 | 0.93 | Natural gas | Instant water heater | - | - | - | - | 102 | 43 | 47 | CFM @ 50 Pascals | 60.0, 50.0, 10.0, 10.0, 20.0, 10.0, 40.0 | Conditioned space, Conditioned space, Attic, exposed, Attic, exposed, Enclosed crawl space, Conditioned space, Conditioned space | 8.0, 8.0, 8.0, 8.0, 8.0, 0.0, 0.0 |  |  | 2.42 | ACH @ 50 Pascals | Supply Only | 100 | 214.7727 | 241.8196 | - | 77.9408 | - | 22.3026 | - | 7.7941 | - | 9.2928 | - | 8.334 | 207.25 | - | 64.96 | 1142.3
Hillsboro | OR | 97123 | Portland-Vancouver-Hillsboro, OR-WA | Washington | Portland Metro - 3 | 4C | Portland General Electric | NW Natural Gas | 96061 | 2019 | 2017 ORSC | No | No | No Solar | No |  |  |  |  | 2020-01-02 | 54 | 78 | 108 | 30% | 5.1 | 6.7 | 9.7 | 963.73 | 80.31 | 2094 | 21150 | 2 | 4 | Duplex, single unit | No | Enclosed crawl space | 849 | 30 | [7 empty] | 199.0, 34.0 | 2.0, 2.0 | 21.0, 21.0 | Between conditioned space and ambient, Between conditioned space and garage | 2007.0, 265.0, 346.0 | 0.0, 0.0, 0.0 | 23.0, 23.0, 23.0 |  | 157.0, 55.0, 115.0 | 0.3, 0.3, 0.3 | 0.29, 0.29, 0.29 |  |  |  | 35 | 9 |  |  | Garage or open crawl space | 1 | 96 | Natural gas | AFUE | Fuel-fired air distribution heater |  | Garage or open crawl space | 1 | 0.93 | Natural gas | Instant water heater | - | - | - | - | 135 | 43 | 51 | CFM @ 50 Pascals | 25.0, 50.0, 55.0, 50.0, 20.0 | Conditioned space, Conditioned space, Attic, exposed, Attic, exposed, Enclosed crawl space | 8.0, 8.0, 8.0, 8.0, 8.0 |  |  | 2.42 | ACH @ 50 Pascals | Supply Only | 100 | 224.6798 | 296.8367 | - | 92.8135 | - | 23.4811 | - | 9.2813 | - | 9.4548 | - | 8.334 | 222.01 | - | 77.35 | 1208.65
Hillsboro | OR | 97123 | Portland-Vancouver-Hillsboro, OR-WA | Washington | Portland Metro - 3 | 4C | Portland General Electric | NW Natural Gas | 96062 | 2019 | 2017 ORSC | No | No | No Solar | No |  |  |  |  | 2020-01-02 | 54 | 83 | 108 | 35% | 5 | 7 | 9.6 | 936.5 | 78.04 | 2066 | 20400 | 2 | 3 | Single-family detached | No | Enclosed crawl space | 775.0, 284.0 | 38.0, 59.0 | [7 empty] | 289.0, 15.0 | 2.0, 2.0 | 21.0, 21.0 | Between conditioned space and ambient, Between conditioned space and garage | 2915.0, 153.0 | 0.0, 0.0 | 23.0, 23.0 |  | 136.0, 55.0, 93.0, 95.0 | 0.3, 0.3, 0.3, 0.3 | 0.29, 0.29, 0.29, 0.29 |  |  |  | 35 | 9 |  |  | Conditioned area | 1 | 96 | Natural gas | AFUE | Fuel-fired air distribution heater |  | Garage or open crawl space | 1 | 0.93 | Natural gas | Instant water heater | - | - | - | - | 393 | 81 | 70 | CFM @ 50 Pascals | 100.0, 90.0, 10.0 | Conditioned space, Conditioned space, Attic, exposed | 8.0, 8.0, 8.0 |  |  | 2.85 | ACH @ 50 Pascals | Supply Only | 100 | 241.7507 | 295.474 | - | 79.2522 | - | 25.1835 | - | 7.9252 | - | 9.373 | - | 8.334 | 236.04 | - | 66.05 | 1181.42
Ashland | OR | 97520 | Medford, OR | Jackson | Southern - 6 | 4C | City of Ashland | Avista | 96881 | 2019 | 2017 ORSC | No | No | No Solar | No |  |  |  |  | 2020-01-02 | 43 | 85 | 111 | 38% | 0.7 | 1.3 | 0.6 | 704.43 | 58.7 | 1528 | 14522 | 1 | 3 | Single-family detached | No | Enclosed crawl space | 1528 | 38 | [7 empty] | - | - | - | - | 1584.0, 252.0 | 0.0, 0.0 | 23.0, 23.0 |  | 37.5, 118.0, 81.0, 87.300003 | 0.3, 0.3, 0.3, 0.3 | 0.26, 0.26, 0.26, 0.26 |  |  |  | 35.0, 0.0 | 9.0, 30.0 |  |  | Conditioned area | 1 | 12.2 | Electric | HSPF | Air-source heat pump |  | Garage or open crawl space | 1 | 0.99 | Natural gas | Instant water heater | - | Air-source heat pump | 17.7 | SEER | - | - | - | - | - | - | - |  |  | 3.8 | ACH @ 50 Pascals | Balanced | 100 | - | 1493.1842 | 707.8484 | 77.887 | - | 5.0962 | 2.4159 | 7.7887 | - | 27.3898 | 27.1628 | 8.581 | 139.58 | 65.62 | 66.83 | 1011.99
Grants Pass | OR | 97527 | - | Josephine | Southern - 6 | 4C | Pacific Power | Avista | 97064 | 2019 | 2017 ORSC | No | No | No Solar | No |  |  |  |  | 2020-01-02 | 87 | 100 | 137 | 17% | 7.1 | 7.9 | 13 | 1397.67 | 116.47 | 2514 | 24050 | 1 | 4 | Single-family detached | No | Enclosed crawl space | 2514 | 38 | [7 empty] | - | - | - | - | 2187.0, 351.0 | 0.0, 0.0 | 23.0, 23.0 |  | 39.0, 81.0, 159.0, 54.0 | 0.3, 0.3, 0.3, 0.3 | 0.28, 0.28, 0.28, 0.28 |  |  |  | 35.0, 0.0 | 9.0, 30.0 |  |  | Attic | 1 | 8.5 | Electric | HSPF | Air-source heat pump |  | Garage or open crawl space | 1 | 0.97 | Natural gas | Instant water heater | - | Air-source heat pump | 14 | SEER | 678.78 | 251.4 | 144 | CFM @ 50 Pascals | 100.0, 100.0 | Attic, exposed, Attic, exposed | 8.0, 8.0 |  |  | 3.9 | ACH @ 50 Pascals | Exhaust Only | 100 | - | 4660.2739 | 1226.4408 | 100.022 | - | 15.9054 | 4.1858 | 10.0022 | - | 32.6078 | 31.4599 | 8.581 | 518.64 | 131.68 | 85.83 | 1643.43
Grants Pass | OR | 97527 | - | Josephine | Southern - 6 | 4C | Pacific Power | Avista | 97065 | 2019 | 2017 ORSC | No | No | No Solar | No |  |  |  |  | 2020-01-02 | 55 | 68 | 106 | 24% | 4.7 | 5.5 | 9.7 | 897.33 | 74.78 | 1324 | 12616 | 1 | 3 | Single-family detached | No | Enclosed crawl space | 1324 | 38 | [7 empty] | - | - | - | - | 1386.0, 198.0 | 0.0, 0.0 | 23.0, 23.0 |  | 20.0, 89.0, 16.0, 40.0 | 0.3, 0.3, 0.3, 0.3 | 0.28, 0.28, 0.28, 0.28 |  |  |  | 35.0, 0.0 | 9.0, 30.0 |  |  | Attic | 1 | 9.5 | Electric | HSPF | Air-source heat pump |  | Garage or open crawl space | 1 | 0.97 | Natural gas | Instant water heater | - | Air-source heat pump | 16 | SEER | 357.48 | 66.2 | 77 | CFM @ 50 Pascals | 100.0, 100.0 | Attic, exposed, Attic, exposed | 8.0, 8.0 |  |  | 3.5 | ACH @ 50 Pascals | Exhaust Only | 100 | - | 2639.6182 | 623.6797 | 77.0784 | - | 9.0089 | 2.1286 | 7.7078 | - | 31.4597 | 31.4599 | 8.581 | 283.42 | 66.97 | 66.14 | 1143.09
Ashland | OR | 97520 | Medford, OR | Jackson | Southern - 6 | 4C | City of Ashland | Avista | 97454 | 2019 | 2017 ORSC | No | No | No Solar | NEST Thermostat E |  |  |  |  | 2020-01-02 | 80 | 113 | 145 | 19% | 1.2 | 1.4 | 0.8 | 1254.3 | 104.53 | 2787 | 27870 | 2 | 3 | Single-family detached | No | More than one type | 411 | 38 | [7 empty] | 164.0, 61.0 | 0.0, 0.0 | 21.0, 21.0 | Between conditioned space and ambient, Between conditioned space and enclosed crawl | 2157.0, 360.0 | 0.0, 0.0 | 23.0, 23.0 |  | 22.0, 48.0, 261.0, 40.0, 78.0, 24.0, 4.0 | 0.35, 0.35, 0.35, 0.35, 0.35, 0.35, 0.35 | 0.25, 0.25, 0.25, 0.25, 0.25, 0.25, 0.25 |  |  |  | 35.0, 19.0 | 9.0, 19.0 |  |  | Conditioned area | 2 | 10 | Electric | HSPF | Air-source heat pump |  | Garage or open crawl space | 1 | 0.68 | Natural gas | Conventional | 75 | Air-source heat pump | 17.5 | SEER | 323.798 | 119.925 | 81 | CFM @ 50 Pascals | 100.0, 100.0 | Attic, exposed, Attic, exposed | 8.0, 8.0 |  |  | 3.9 | ACH @ 50 Pascals | Balanced | 100 | - | 4197.4624 | 1215.2018 | 136.6848 | - | 14.3258 | 4.1474 | 13.6685 | - | 29.3971 | 28.564 | 8.581 | 421.14 | 118.47 | 117.29 | 1561.86
Ashland | OR | 97520 | Medford, OR | Jackson | Southern - 6 | 4C | City of Ashland | Avista | 68344 | 2019 | 2017 ORSC | No | No | No Solar | No |  |  |  |  | 2020-01-02 | 45 | 94 | 112 | 40% | 0.7 | 1.3 | 0.6 | 728.43 | 60.7 | 1552 | 17850 | 1 | 3 | Single-family detached | No | Enclosed crawl space | 1552 | 38 | [7 empty] | - | - | - | - | 1850.0, 304.0 | 0.0, 0.0 | 23.0, 23.0 |  | 106.5, 50.0, 193.0, 62.0 | 0.3, 0.3, 0.3, 0.3 | 0.26, 0.26, 0.26, 0.26 |  |  |  | 27.0, 0.0 | 10.0, 60.0 |  |  | Conditioned area | 4 | 12.2 | Electric | HSPF | Air-source heat pump |  | Garage or open crawl space | 1 | 0.99 | Natural gas | Instant water heater | - | Air-source heat pump | 17.7 | SEER | - | - | - | - | - | - | - |  |  | 2.9 | ACH @ 50 Pascals | Balanced | 100 | - | 1666.896 | 724.0635 | 78.8686 | - | 5.6891 | 2.4712 | 7.8869 | - | 27.5726 | 27.2056 | 8.581 | 156.86 | 67.23 | 67.68 | 1035.99
Cornelius | OR | 97113 | Portland-Vancouver-Hillsboro, OR-WA | Washington | Portland Metro - 3 | 4C | Portland General Electric | NW Natural Gas | 98526 | 2019 | 2017 ORSC | No | No | No Solar | No |  |  |  |  | 2020-01-02 | 70 | 92 | 131 | 23% | 6.2 | 8 | 11.6 | 1354.81 | 112.9 | 2659 | 23078 | 2 | 4 | Single-family detached | No | Enclosed crawl space | 1606 | 38 | [7 empty] | 104.0, 40.0 | 0.0, 0.0 | 21.0, 21.0 | Between conditioned space and ambient, Between conditioned space and attic | 2267.5, 378.0, 176.0 | 0.0, 0.0, 0.0 | 21.0, 21.0, 21.0 |  | 68.0, 187.0, 93.0 | 0.3, 0.3, 0.3 | 0.3, 0.3, 0.3 |  |  |  | 35 | 9 |  |  | Conditioned area | 1 | 9.5 | Electric | HSPF | Air-source heat pump |  | Garage or open crawl space | 1 | 2.9 | Electric | Heat pump | 50 | Air-source heat pump | 15 | SEER | 538.448 | 199.425 | 62 | CFM @ 50 Pascals | 5.0, 5.0, 45.0, 95.0, 50.0 | Conditioned space, Conditioned space, Attic, exposed, Attic, exposed, Enclosed crawl space | 0.0, 0.0, 8.0, 8.0, 8.0 |  |  | 2.3 | ACH @ 50 Pascals | Exhaust Only | 100 | - | 3768.8701 | 632.9435 | - | 923.4067 | 12.863 | 2.1602 | 3.1516 | - | 35.0331 | 34.7053 | 34.9264 | 450.63 | 74.97 | 110.07 | 1499.05
Bend | OR | 97702 | Bend, OR | Deschutes | Central - 8 | 5B | Pacific Power | Cascade Natural Gas | 98554 | 2019 | 2017 ORSC | No | No | No Solar | No |  |  |  |  | 2020-01-02 | 33 | 55 | 86 | 39% | 2.6 | 4 | 7.2 | 473.62 | 39.47 | 598 | 5886 | 1 | 1 | Single-family detached | No | Enclosed crawl space | 392 | 38 | [7 empty] | - | - | - | - | 1127 | - | 24 |  | 20.0, 26.0, 19.0, 28.0, 13.5 | 0.25, 0.25, 0.25, 0.25, 0.25 | 0.26, 0.27, 0.27, 0.26, 0.27 |  |  |  | - | 50 |  |  | Conditioned area | 1 | 12.5 | Electric | HSPF | Air-source heat pump |  | Conditioned area | 1 | 0.86 | Natural gas | Instant water heater | - | Air-source heat pump | 23 | SEER | - | - | - | - | - | - | - |  |  | 2.04 | ACH @ 50 Pascals | Exhaust Only | 100 | - | 1511.6332 | 119.6055 | 55.0946 | - | 5.1592 | 0.40821 | 5.5095 | - | 31.4597 | 31.46 | 7.005 | 162.31 | 12.84 | 38.59 | 649.66
Bend | OR | 97702 | Bend, OR | Deschutes | Central - 8 | 5B | Pacific Power | Cascade Natural Gas | 98555 | 2019 | 2017 ORSC | No | No | No Solar | No |  |  |  |  | 2020-01-02 | 34 | 55 | 86 | 36% | 2.8 | 4 | 7.2 | 507.98 | 42.33 | 598 | 5886 | 1 | 1 | Single-family detached | No | Enclosed crawl space | 392 | 38 | [7 empty] | - | - | - | - | 1127 | - | 24 |  | 20.0, 26.0, 19.0, 28.0, 13.5 | 0.25, 0.25, 0.25, 0.25, 0.25 | 0.26, 0.27, 0.27, 0.26, 0.27 |  |  |  | - | 50 |  |  | Conditioned area | 1 | 12.5 | Electric | HSPF | Air-source heat pump |  | Conditioned area | 1 | 0.86 | Natural gas | Instant water heater | - | Air-source heat pump | 23 | SEER | - | - | - | - | - | - | - |  |  | 2.23 | ACH @ 50 Pascals | Exhaust Only | 100 | - | 1452.0396 | 134.3777 | 55.0946 | - | 4.9558 | 0.45863 | 5.5095 | - | 31.4597 | 31.46 | 7.005 | 155.91 | 14.43 | 38.59 | 684.02
Bend | OR | 97702 | Bend, OR | Deschutes | Central - 8 | 5B | Pacific Power | Cascade Natural Gas | 98556 | 2019 | 2017 ORSC | No | No | No Solar | No |  |  |  |  | 2020-01-02 | 34 | 55 | 86 | 35% | 2.8 | 4 | 7.2 | 510.31 | 42.53 | 598 | 5886 | 1 | 1 | Single-family detached | No | Enclosed crawl space | 392 | 38 | [7 empty] | - | - | - | - | 1127 | - | 24 |  | 20.0, 26.0, 19.0, 28.0, 13.5 | 0.25, 0.25, 0.25, 0.25, 0.25 | 0.26, 0.27, 0.27, 0.26, 0.27 |  |  |  | - | 50 |  |  | Conditioned area | 1 | 12.5 | Electric | HSPF | Air-source heat pump |  | Conditioned area | 1 | 0.86 | Natural gas | Instant water heater | - | Air-source heat pump | 23 | SEER | - | - | - | - | - | - | - |  |  | 3.69 | ACH @ 50 Pascals | Exhaust Only | 100 | - | 1474.5713 | 133.5212 | 55.0946 | - | 5.0327 | 0.4557 | 5.5095 | - | 31.4597 | 31.46 | 7.005 | 158.33 | 14.34 | 38.59 | 686.35
Portland | OR | 97229 | Portland-Vancouver-Hillsboro, OR-WA | Washington | Portland Metro - 3 | 4C | Portland General Electric | NW Natural Gas | 98586 | 2019 | 2017 ORSC | No | No | No Solar | No |  |  |  |  | 2020-01-02 | 74 | 90 | 132 | 14% | 6.3 | 7.2 | 11.7 | 1308.18 | 109.01 | 2723 | 23654 | 2 | 4 | Single-family detached | No | Enclosed crawl space | 1670 | 38 | [7 empty] | 70.0, 34.0, 36.0 | 0.0, 0.0, 0.0 | 21.0, 21.0, 21.0 | Between conditioned space and ambient, Between conditioned space and attic, Between conditioned space and attic | 1638.5, 288.0, 157.0 | 0.0, 0.0, 0.0 | 21.0, 21.0, 21.0 |  | 178.0, 52.0, 85.0 | 0.3, 0.3, 0.3 | 0.3, 0.3, 0.3 |  |  |  | 35 | 9 |  |  | Conditioned area | 1 | 9.5 | Electric | HSPF | Air-source heat pump |  | Conditioned area | 1 | 0.62 | Natural gas | Conventional | 50 | Air-source heat pump | 15 | SEER | 551.4075 | 102.1125 | 84 | CFM @ 50 Pascals | 5.0, 5.0, 45.0, 95.0, 50.0 | Conditioned space, Conditioned space, Attic, exposed, Attic, exposed, Enclosed crawl space | 0.0, 0.0, 8.0, 8.0, 8.0 |  |  | 2.5 | ACH @ 50 Pascals | Exhaust Only | 100 | - | 3220.1155 | 670.472 | 143.9933 | - | 10.9902 | 2.2883 | 14.3993 | - | 34.8385 | 34.7053 | 8.334 | 382.88 | 79.42 | 120 | 1553.1
Medford | OR | 97501 | Medford, OR | Jackson | Southern - 6 | 4C | Pacific Power | Avista | 98603 | 2019 | 2017 ORSC | No | No | No Solar | NEST Thermostat E |  |  |  |  | 2020-01-02 | 55 | 74 | 97 | 25% | 5.3 | 6.3 | 8.7 | 957.98 | 79.83 | 1725 | 17923 | 1 | 3 | Single-family detached | No | Enclosed crawl space | 1725 | 38 | [7 empty] | - | - | - | - | 1408.5, 261.0 | 0.0, 0.0 | 23.0, 23.0 |  | 25.0, 50.0, 36.0, 45.0 | 0.3, 0.3, 0.3, 0.3 | 0.27, 0.27, 0.27, 0.27 |  |  |  | - | 60 |  |  | Attic | 1 | 96 | Natural gas | AFUE | Fuel-fired air distribution heater |  | Garage or open crawl space | 1 | 0.99 | Natural gas | Instant water heater | - | Air conditioner | 13 | SEER | 465.75 | 86.25 | 103 | CFM @ 50 Pascals | 100.0, 100.0 | Attic, exposed, Attic, exposed | 0.0, 0.0 |  |  | 3.5 | ACH @ 50 Pascals | Balanced | 100 | 245.8149 | 581.8447 | 1012.9999 | 79.3251 | - | 26.5673 | 3.4573 | 7.9325 | - | 10.2742 | 31.4599 | 8.581 | 272.96 | 108.77 | 68.07 | 1203.74
Portland | OR | 97267 | Portland-Vancouver-Hillsboro, OR-WA | Clackamas | Portland Metro - 3 | 4C | Portland General Electric | NW Natural Gas | 98630 | 2019 | 2017 ORSC | No | No | No Solar | No |  |  |  |  | 2020-01-02 | 52 | 70 | 102 | 25% | 4.8 | 6.1 | 9.1 | 897.85 | 74.82 | 1880 | 17108 | 1 | 3 | Single-family detached | No | Enclosed crawl space | 1880 | 30 | [7 empty] | - | - | - | - | 1542.0, 522.0 | 0.0, 0.0 | 23.0, 23.0 |  | 36.0, 42.299999, 48.0, 60.0, 76.5, 8.0 | 0.3, 0.3, 0.3, 0.3, 0.3, 0.3 | 0.3, 0.3, 0.3, 0.3, 0.3, 0.28 |  |  |  | 35 | 9 |  |  | Garage or open crawl space | 1 | 96.2 | Natural gas | AFUE | Fuel-fired air distribution heater |  | Garage or open crawl space | 1 | 0.93 | Natural gas | Instant water heater | - | - | - | - | 507.6 | 94 | 105 | CFM @ 50 Pascals | 10.0, 10.0, 90.0, 90.0 | Garage, Garage, Enclosed crawl space, Attic, exposed | 8.0, 8.0, 8.0, 8.0 |  |  | 2.74 | ACH @ 50 Pascals | Supply Only | 100 | 239.8107 | 199.8256 | - | 78.2945 | - | 24.6631 | - | 7.8294 | - | 9.046 | - | 8.334 | 223.1 | - | 65.25 | 1142.77
Ashland | OR | 97520 | Medford, OR | Jackson | Southern - 6 | 4C | City of Ashland | Avista | 98631 | 2019 | 2017 ORSC | No | No | No Solar | No |  |  |  |  | 2020-01-02 | 57 | 110 | 130 | 36% | 0.8 | 1.4 | 0.8 | 917.03 | 76.42 | 2233 | 21043 | 2 | 3 | Single-family detached | No | Enclosed crawl space | 1028.0, 621.0, 81.0 | 38.0, 38.0, 38.0 | [7 empty] | 64.0, 28.0, 4.0 | 0.0, 0.0, 0.0 | 21.0, 21.0, 21.0 | Between conditioned space and ambient, Between conditioned space and garage, Between conditioned space and enclosed crawl | 579.0, 37.0, 249.0, 1813.0 | 0.0, 0.0, 0.0, 0.0 | 23.0, 23.0, 23.0, 23.0 |  | 136.0, 69.0, 72.800003, 215.5 | 0.3, 0.3, 0.3, 0.3 | 0.26, 0.26, 0.26, 0.26 |  |  |  | 35.0, 0.0 | 9.0, 40.0 |  |  | Attic | 1 | 12.2 | Electric | HSPF | Air-source heat pump |  | Garage or open crawl space | 1 | 0.97 | Natural gas | Instant water heater | - | Air-source heat pump | 17.7 | SEER | - | - | - | - | - | - | - |  |  | 3.5 | ACH @ 50 Pascals | Balanced | 100 | - | 2402.7976 | 976.2233 | 86.5278 | - | 8.2007 | 3.3318 | 8.6528 | - | 28.4388 | 28.0023 | 8.581 | 233.22 | 93.3 | 74.25 | 1224.59
Powell Butte | OR | 97753 | - | Crook | Central - 8 | 5B | Central Electric Cooperative | Cascade Natural Gas | 98646 | 2019 | 2017 ORSC | No | No | No Solar | No |  |  |  |  | 2020-01-02 | 134 | 152 | 173 | 12% | 6.3 | 7.3 | 7.8 | 1411.16 | 117.6 | 3530 | 37729 | 1 | 4 | Single-family detached | No | Enclosed crawl space | 3530 | 38 | [7 empty] | - | - | - | - | 2987.0, 260.0, 148.0 | 0.0, 0.0, 0.0 | 23.0, 23.0, 23.0 |  | 215.199997, 284.799988, 58.299999, 10.0 | 0.3, 0.3, 0.3, 0.3 | 0.3, 0.3, 0.3, 0.3 |  |  |  | 35.0, 0.0 | 9.0, 30.0 |  |  | Garage or open crawl space | 1 | 95 | Natural gas | AFUE | Fuel-fired air distribution heater |  | Garage or open crawl space | 1 | 0.68 | Natural gas | Conventional | 75 | Air conditioner | 13 | SEER | 953.1 | 529.5 | 153 | CFM @ 50 Pascals | 50.0, 50.0, 50.0, 50.0 | Enclosed crawl space, Enclosed crawl space, Attic, exposed, Attic, exposed | 8.0, 8.0, 8.0, 8.0 |  |  | 4.9 | ACH @ 50 Pascals | Supply Only | 100 | 831.1185 | 1047.767 | 1196.8394 | 158.6549 | - | 86.6878 | 4.0848 | 15.8655 | - | 7.6123 | 22.0746 | 7.005 | 659.9 | 90.17 | 111.14 | 1652.24
Bend | OR | 97703 | Bend, OR | Deschutes | Central - 8 | 5B | Pacific Power | Cascade Natural Gas | 98647 | 2019 | 2017 ORSC | No | No | No Solar | No |  |  |  |  | 2020-01-02 | 105 | 128 | 146 | 18% | 8.8 | 10.4 | 12.7 | 1384.95 | 115.41 | 2888 | 24093 | 2 | 3 | Single-family detached | No | Enclosed crawl space | 1957.0, 48.0, 18.0 | 38.0, 38.0, 38.0 | [7 empty] | 39.0, 19.0 | 0.0, 0.0 | 21.0, 21.0 | Between conditioned space and ambient, Between conditioned space and garage | 3462.0, 154.0, 24.0 | 0.0, 0.0, 0.0 | 23.0, 23.0, 23.0 |  | 122.800003, 253.300003, 115.0, 71.0 | 0.3, 0.3, 0.3, 0.3 | 0.28, 0.28, 0.28, 0.28 |  |  |  | 35.0, 0.0 | 9.0, 30.0 |  |  | Garage or open crawl space | 1 | 96 | Natural gas | AFUE | Fuel-fired air distribution heater |  | Garage or open crawl space | 1 | 0.68 | Natural gas | Conventional | 75 | Air conditioner | 13 | SEER | 584.8201 | 108.3 | 104 | CFM @ 50 Pascals | 50.0, 50.0, 50.0, 50.0 | Enclosed crawl space, Enclosed crawl space, Attic, exposed, Attic, exposed | 8.0, 8.0, 8.0, 8.0 |  |  | 3.51 | ACH @ 50 Pascals | Supply Only | 100 | 608.9984 | 284.2643 | 1207.1178 | 142.7803 | - | 61.87 | 4.1199 | 14.278 | - | 7.3738 | 31.4858 | 7.005 | 456.22 | 129.72 | 100.02 | 1560.99
Portland | OR | 97215 | Portland-Vancouver-Hillsboro, OR-WA | Multnomah | Portland Metro - 3 | 4C | Portland General Electric | NW Natural Gas | 83428 | 2019 | 2017 ORSC | No | No | No Solar | No |  |  |  |  | 2020-01-02 | 66 | 103 | 132 | 35% | 6.1 | 8.5 | 11.7 | 1123.42 | 93.62 | 2848 | 27547 | 3 | 3 | Single-family detached | No | More than one type | 220.0, 92.0 | 38.0, 38.0 | [7 empty] | 227.0, 23.0 | 0.0, 0.0 | 21.0, 21.0 | Between conditioned space and ambient, Between conditioned space and enclosed crawl | 3182 | - | 23 |  | 220.0, 135.0, 222.0, 179.5 | 0.25, 0.25, 0.25, 0.25 | 0.27, 0.27, 0.27, 0.27 |  |  |  | 35 | 9 |  |  | Conditioned area | 1 | 96.3 | Natural gas | AFUE | Fuel-fired air distribution heater |  | Conditioned area | 1 | 0.93 | Natural gas | Instant water heater | - | - | - | - | 576.72 | 213.6 | 100 | CFM @ 50 Pascals | 100.0, 100.0 | Conditioned space, Conditioned space | 0.0, 0.0 |  |  | 2.22 | ACH @ 50 Pascals | Supply Only | 100 | 329.3181 | 125.2675 | - | 83.0136 | - | 33.3593 | - | 8.3014 | - | 8.6545 | - | 8.334 | 288.71 | - | 69.18 | 1368.34
Salem | OR | 97305 | Salem, OR | Marion | Mid-Willamette - 4 | 4C | Portland General Electric | NW Natural Gas | 98663 | 2019 | 2017 ORSC | No | No | No Solar | No |  |  |  |  | 2020-01-02 | 40 | 61 | 90 | 30% | 4.2 | 6.1 | 8.1 | 818.57 | 68.21 | 1497 | 13378 | 2 | 3 | Single-family detached | No | Enclosed crawl space | 71.0, 626.0, 174.0 | 30.0, 30.0, 30.0 | [7 empty] | 92.0, 28.0 | 3.0, 3.0 | 21.0, 21.0 | Between conditioned space and ambient, Between conditioned space and garage | 1842.0, 253.0 | 0.0, 0.0 | 21.0, 21.0 |  | 10.0, 63.299999, 49.0, 6.0, 24.0, 20.0 | 0.3, 0.3, 0.3, 0.3, 0.3, 0.3 | 0.3, 0.3, 0.3, 0.3, 0.3, 0.3 |  |  |  | 30 | 9 |  |  | Attic | 1 | 92.1 | Natural gas | AFUE | Fuel-fired air distribution heater |  | Garage or open crawl space | 1 | 3.51 | Electric | Heat pump | 65 | - | - | - | 303.143 | 56.1375 | 60 | CFM @ 50 Pascals | 50.0, 100.0, 50.0 | Attic, exposed, Attic, exposed, Conditioned space | 8.0, 8.0, 0.0 |  |  | 3.16 | ACH @ 50 Pascals | Supply Only | 100 | 178.1349 | 255.9571 | - | - | 689.9363 | 18.6871 | - | 2.3547 | - | 9.5499 | - | 34.7791 | 178.46 | - | 81.9 | 1063.49
Beaverton | OR | 97007 | Portland-Vancouver-Hillsboro, OR-WA | Washington | Portland Metro - 3 | 4C | Portland General Electric | NW Natural Gas | 98666 | 2019 | 2017 ORSC | No | No | No Solar | No |  |  |  |  | 2020-01-02 | 71 | 100 | 150 | 27% | 6.9 | 9.4 | 13.2 | 1322.68 | 110.22 | 3423 | 30964 | 2 | 4 | Single-family detached | No | Enclosed crawl space | 96.0, 1619.0, 450.0 | 30.0, 30.0, 30.0 | [7 empty] | 146.0, 44.0 | 3.0, 3.0 | 21.0, 21.0 | Between conditioned space and ambient, Between conditioned space and garage | 2866.0, 395.0 | 0.0, 0.0 | 21.0, 21.0 |  | 36.0, 138.0, 8.0, 54.0, 48.799999, 65.0, 48.5 | 0.3, 0.3, 0.3, 0.3, 0.3, 0.3, 0.3 | 0.3, 0.3, 0.3, 0.3, 0.3, 0.3, 0.3 |  |  |  | 30 | 9 |  |  | Attic | 1 | 92.1 | Natural gas | AFUE | Fuel-fired air distribution heater |  | Garage or open crawl space | 1 | 3.51 | Electric | Heat pump | 65 | - | - | - | 693.2 | 128.4 | 148 | CFM @ 50 Pascals | 50.0, 50.0, 100.0 | Conditioned space, Attic, exposed, Attic, exposed | 0.0, 8.0, 8.0 |  |  | 3.4 | ACH @ 50 Pascals | Supply Only | 100 | 382.6129 | 514.8604 | - | - | 852.8696 | 40.0185 | - | 2.9108 | - | 9.475 | - | 34.7791 | 379.17 | - | 101.24 | 1567.6
Dundee | OR | 97115 | Portland-Vancouver-Hillsboro, OR-WA | Yamhill | Portland Metro - 3 | 4C | Portland General Electric | NW Natural Gas | 98673 | 2019 | 2017 ORSC | No | No | No Solar | No |  |  |  |  | 2020-01-02 | 50 | 69 | 105 | 23% | 5 | 6.8 | 9.4 | 962.17 | 80.18 | 1971 | 18133 | 1 | 4 | Single-family detached | No | Enclosed crawl space | 1971 | 30 | [7 empty] | - | - | - | - | 1571.0, 470.0 | 0.0, 0.0 | 21.0, 21.0 |  | 33.0, 33.0, 125.0, 50.0 | 0.3, 0.3, 0.3, 0.3 | 0.3, 0.3, 0.3, 0.3 |  |  |  | 30 | 9 |  |  | Attic | 1 | 96.1 | Natural gas | AFUE | Fuel-fired air distribution heater |  | Garage or open crawl space | 1 | 3.51 | Electric | Heat pump | 65 | - | - | - | 532.17 | 98.55 | 82 | CFM @ 50 Pascals | 5.0, 5.0, 95.0, 95.0 | Garage, Garage, Attic, exposed, Enclosed crawl space | 8.0, 8.0, 8.0, 8.0 |  |  | 2.8 | ACH @ 50 Pascals | Supply Only | 100 | 247.3935 | 332.2763 | - | - | 741.3202 | 25.8734 | - | 2.5301 | - | 9.4729 | - | 34.7791 | 245.1 | - | 87.99 | 1207.09
Dundee | OR | 97115 | Portland-Vancouver-Hillsboro, OR-WA | Yamhill | Portland Metro - 3 | 4C | Portland General Electric | NW Natural Gas | 98674 | 2019 | 2017 ORSC | No | No | No Solar | No |  |  |  |  | 2020-01-02 | 50 | 69 | 105 | 23% | 5 | 6.8 | 9.4 | 964.68 | 80.39 | 1971 | 18133 | 1 | 4 | Single-family detached | No | Enclosed crawl space | 1971 | 30 | [7 empty] | - | - | - | - | 1571.0, 470.0 | 0.0, 0.0 | 21.0, 21.0 |  | 33.0, 33.0, 125.0, 50.0 | 0.3, 0.3, 0.3, 0.3 | 0.3, 0.3, 0.3, 0.3 |  |  |  | 30 | 9 |  |  | Attic | 1 | 96.1 | Natural gas | AFUE | Fuel-fired air distribution heater |  | Garage or open crawl space | 1 | 3.51 | Electric | Heat pump | 65 | - | - | - | 532.17 | 98.55 | 90 | CFM @ 50 Pascals | 5.0, 5.0, 95.0, 95.0 | Garage, Garage, Attic, exposed, Enclosed crawl space | 8.0, 8.0, 8.0, 8.0 |  |  | 2.96 | ACH @ 50 Pascals | Supply Only | 100 | 249.476 | 339.6794 | - | - | 740.9352 | 26.1069 | - | 2.5288 | - | 9.4881 | - | 34.7791 | 247.7 | - | 87.95 | 1209.6
Dundee | OR | 97115 | Portland-Vancouver-Hillsboro, OR-WA | Yamhill | Portland Metro - 3 | 4C | Portland General Electric | NW Natural Gas | 98677 | 2019 | 2017 ORSC | No | No | No Solar | No |  |  |  |  | 2020-01-02 | 51 | 71 | 106 | 24% | 5.1 | 7.1 | 9.5 | 984.82 | 82.07 | 2010 | 18492 | 1 | 4 | Single-family detached | No | Enclosed crawl space | 2010 | 30 | [7 empty] | - | - | - | - | 1576.0, 547.0 | 0.0, 0.0 | 21.0, 21.0 |  | 36.0, 25.0, 103.0, 58.0 | 0.3, 0.3, 0.3, 0.3 | 0.3, 0.3, 0.3, 0.3 |  |  |  | 30 | 9 |  |  | Garage or open crawl space | 1 | 96.1 | Natural gas | AFUE | Fuel-fired air distribution heater |  | Garage or open crawl space | 1 | 3.51 | Electric | Heat pump | 65 | - | - | - | 542.7 | 100.5 | 102 | CFM @ 50 Pascals | 5.0, 5.0, 95.0, 95.0 | Garage, Garage, Enclosed crawl space, Attic, exposed | 8.0, 8.0, 8.0, 8.0 |  |  | 2.53 | ACH @ 50 Pascals | Supply Only | 100 | 253.8742 | 428.1615 | - | - | 747.0121 | 26.8487 | - | 2.5495 | - | 9.7525 | - | 34.7791 | 261.84 | - | 88.67 | 1229.74
Dundee | OR | 97115 | Portland-Vancouver-Hillsboro, OR-WA | Yamhill | Portland Metro - 3 | 4C | Portland General Electric | NW Natural Gas | 98678 | 2019 | 2017 ORSC | No | No | No Solar | No |  |  |  |  | 2020-01-02 | 54 | 74 | 113 | 24% | 5.3 | 7.3 | 10.1 | 1025.49 | 85.46 | 2249 | 20916 | 1 | 4 | Single-family detached | No | Enclosed crawl space | 2249 | 30 | [7 empty] | - | - | - | - | 1703.0, 384.0 | 0.0, 0.0 | 21.0, 21.0 |  | 30.0, 60.0, 104.0, 57.5 | 0.3, 0.3, 0.3, 0.3 | 0.3, 0.3, 0.3, 0.3 |  |  |  | 30.0, 30.0 | 9.0, 9.0 |  |  | Garage or open crawl space | 1 | 96.1 | Natural gas | AFUE | Fuel-fired air distribution heater |  | Garage or open crawl space | 1 | 3.51 | Electric | Heat pump | 65 | - | - | - | 607.23 | 112.45 | 100 | CFM @ 50 Pascals | 5.0, 5.0, 95.0, 95.0 | Garage, Garage, Enclosed crawl space, Attic, exposed | 8.0, 8.0, 8.0, 8.0 |  |  | 2.31 | ACH @ 50 Pascals | Supply Only | 100 | 271.4926 | 375.9311 | - | - | 749.1639 | 28.4323 | - | 2.5569 | - | 9.5071 | - | 34.7791 | 270.31 | - | 88.93 | 1270.41
Portland | OR | 97267 | Portland-Vancouver-Hillsboro, OR-WA | Clackamas | Portland Metro - 3 | 4C | Portland General Electric | NW Natural Gas | 98680 | 2019 | 2017 ORSC | No | No | No Solar | No |  |  |  |  | 2020-01-02 | 61 | 90 | 123 | 32% | 5.7 | 7.7 | 11 | 1059.57 | 88.3 | 2574 | 23483 | 2 | 4 | Single-family detached | No | Enclosed crawl space | 1197.0, 455.0 | 30.0, 59.0 | [7 empty] | 75.0, 40.0 | 0.0, 0.0 | 21.0, 21.0 | Between conditioned space and ambient, Between conditioned space and garage | 2564.0, 375.0 | 0.0, 0.0 | 23.0, 23.0 |  | 41.700001, 139.0, 20.0, 35.5, 20.0, 68.0, 14.0 | 0.3, 0.3, 0.3, 0.3, 0.3, 0.3, 0.3 | 0.3, 0.3, 0.3, 0.3, 0.3, 0.3, 0.3 |  |  |  | 30 | 9 |  |  | Conditioned area | 1 | 96.2 | Natural gas | AFUE | Fuel-fired air distribution heater |  | Garage or open crawl space | 1 | 0.93 | Natural gas | Instant water heater | - | - | - | - | 521.235 | 96.525 | 100 | CFM @ 50 Pascals | 100.0, 95.0, 5.0 | Conditioned space, Conditioned space, Attic, exposed | 0.0, 0.0, 8.0 |  |  | 2.68 | ACH @ 50 Pascals | Supply Only | 100 | 273.2174 | 171.9567 | - | 99.9962 | - | 27.9086 | - | 9.9996 | - | 8.8712 | - | 8.334 | 247.58 | - | 83.34 | 1304.49
Milwaukie | OR | 97267 | Portland-Vancouver-Hillsboro, OR-WA | Clackamas | Portland Metro - 3 | 4C | Portland General Electric | NW Natural Gas | 98682 | 2019 | 2017 ORSC | No | No | No Solar | No |  |  |  |  | 2020-01-02 | 61 | 89 | 123 | 31% | 5.8 | 7.7 | 11 | 1075.54 | 89.63 | 2574 | 23483 | 2 | 4 | Single-family detached | No | Enclosed crawl space | 1197.0, 455.0 | 30.0, 59.0 | [7 empty] | 75.0, 40.0 | 0.0, 0.0 | 21.0, 21.0 | Between conditioned space and ambient, Between conditioned space and garage | 2564.0, 375.0 | 0.0, 0.0 | 23.0, 23.0 |  | 41.700001, 139.0, 20.0, 35.5, 20.0, 68.0, 14.0 | 0.3, 0.3, 0.3, 0.3, 0.3, 0.3, 0.3 | 0.3, 0.3, 0.3, 0.3, 0.3, 0.3, 0.3 |  |  |  | 30 | 9 |  |  | Conditioned area | 1 | 96 | Natural gas | AFUE | Fuel-fired air distribution heater |  | Garage or open crawl space | 1 | 0.93 | Natural gas | Instant water heater | - | - | - | - | 521.235 | 96.525 | 97 | CFM @ 50 Pascals | 100.0, 95.0, 5.0 | Conditioned space, Conditioned space, Attic, exposed | 0.0, 0.0, 8.0 |  |  | 2.72 | ACH @ 50 Pascals | Supply Only | 100 | 267.275 | 348.5475 | - | 99.9962 | - | 27.9171 | - | 9.9996 | - | 9.4407 | - | 8.334 | 263.56 | - | 83.34 | 1320.46
Gresham | OR | 97080 | Portland-Vancouver-Hillsboro, OR-WA | Multnomah | Portland Metro - 3 | 4C | Portland General Electric | NW Natural Gas | 98683 | 2019 | 2017 ORSC | No | No | No Solar | No |  |  |  |  | 2020-01-02 | 60 | 90 | 124 | 33% | 5.6 | 7.7 | 11 | 1044.52 | 87.04 | 2580 | 23166 | 2 | 4 | Single-family detached | No | Enclosed crawl space | 193.0, 1031.0, 403.0 | 30.0, 30.0, 59.0 | [7 empty] | 123.0, 41.0 | 0.0, 0.0 | 21.0, 21.0 | Between conditioned space and ambient, Between conditioned space and garage | 2516.0, 369.0 | 0.0, 0.0 | 24.0, 24.0 |  | 6.3, 70.0, 82.0, 54.0, 44.0, 40.0, 47.0 | 0.3, 0.3, 0.3, 0.3, 0.3, 0.3, 0.3 | 0.3, 0.3, 0.3, 0.3, 0.3, 0.3, 0.3 |  |  |  | 30 | 9 |  |  | Conditioned area | 1 | 96.2 | Natural gas | AFUE | Fuel-fired air distribution heater |  | Garage or open crawl space | 1 | 0.93 | Natural gas | Instant water heater | - | - | - | - | 522.45 | 96.75 | 73 | CFM @ 50 Pascals | 100.0, 95.0, 5.0 | Conditioned space, Conditioned space, Attic, exposed | 0.0, 0.0, 8.0 |  |  | 2.53 | ACH @ 50 Pascals | Supply Only | 100 | 260.6892 | 158.1915 | - | 95.4316 | - | 26.6088 | - | 9.5432 | - | 8.8517 | - | 8.334 | 235.53 | - | 79.53 | 1289.44
Gresham | OR | 97080 | Portland-Vancouver-Hillsboro, OR-WA | Multnomah | Portland Metro - 3 | 4C | Portland General Electric | NW Natural Gas | 98684 | 2019 | 2017 ORSC | No | No | No Solar | No |  |  |  |  | 2020-01-02 | 61 | 90 | 124 | 32% | 5.7 | 7.7 | 11 | 1071.92 | 89.33 | 2580 | 23166 | 2 | 4 | Single-family detached | No | Enclosed crawl space | 193.0, 1031.0, 403.0 | 30.0, 30.0, 59.0 | [7 empty] | 123.0, 41.0 | 0.0, 0.0 | 21.0, 21.0 | Between conditioned space and ambient, Between conditioned space and garage | 2516.0, 369.0 | 0.0, 0.0 | 24.0, 24.0 |  | 6.3, 70.0, 82.0, 54.0, 44.0, 40.0, 47.0 | 0.3, 0.3, 0.3, 0.3, 0.3, 0.3, 0.3 | 0.3, 0.3, 0.3, 0.3, 0.3, 0.3, 0.3 |  |  |  | 30 | 9 |  |  | Conditioned area | 1 | 96 | Natural gas | AFUE | Fuel-fired air distribution heater |  | Garage or open crawl space | 1 | 0.93 | Natural gas | Instant water heater | - | - | - | - | 522.45 | 96.75 | 100 | CFM @ 50 Pascals | 100.0, 95.0, 5.0 | Conditioned space, Conditioned space, Attic, exposed | 0.0, 0.0, 8.0 |  |  | 2.38 | ACH @ 50 Pascals | Supply Only | 100 | 266.3514 | 349.8213 | - | 95.4316 | - | 27.8291 | - | 9.5432 | - | 9.4484 | - | 8.334 | 262.94 | - | 79.53 | 1316.84
Gresham | OR | 97080 | Portland-Vancouver-Hillsboro, OR-WA | Multnomah | Portland Metro - 3 | 4C | Portland General Electric | NW Natural Gas | 98685 | 2019 | 2017 ORSC | No | No | No Solar | No |  |  |  |  | 2020-01-02 | 59 | 89 | 124 | 33% | 5.5 | 7.7 | 11 | 1039.13 | 86.59 | 2580 | 23166 | 2 | 4 | Single-family detached | No | Enclosed crawl space | 193.0, 1031.0, 403.0 | 30.0, 30.0, 59.0 | [7 empty] | 123.0, 41.0 | 0.0, 0.0 | 21.0, 21.0 | Between conditioned space and ambient, Between conditioned space and garage | 2516.0, 369.0 | 0.0, 0.0 | 24.0, 24.0 |  | 6.3, 70.0, 82.0, 54.0, 44.0, 40.0, 47.0 | 0.3, 0.3, 0.3, 0.3, 0.3, 0.3, 0.3 | 0.3, 0.3, 0.3, 0.3, 0.3, 0.3, 0.3 |  |  |  | 30 | 9 |  |  | Conditioned area | 1 | 96.2 | Natural gas | AFUE | Fuel-fired air distribution heater |  | Garage or open crawl space | 1 | 0.93 | Natural gas | Instant water heater | - | - | - | - | 522.45 | 96.75 | 72 | CFM @ 50 Pascals | 100.0, 95.0, 5.0 | Conditioned space, Conditioned space, Attic, exposed | 0.0, 0.0, 8.0 |  |  | 2.15 | ACH @ 50 Pascals | Supply Only | 100 | 254.2782 | 157.7119 | - | 95.4316 | - | 25.9661 | - | 9.5432 | - | 8.8633 | - | 8.334 | 230.14 | - | 79.53 | 1284.05
Gresham | OR | 97080 | Portland-Vancouver-Hillsboro, OR-WA | Multnomah | Portland Metro - 3 | 4C | Portland General Electric | NW Natural Gas | 98686 | 2019 | 2017 ORSC | No | No | No Solar | No |  |  |  |  | 2020-01-02 | 60 | 89 | 124 | 32% | 5.7 | 7.7 | 11 | 1065.43 | 88.79 | 2580 | 23166 | 2 | 4 | Single-family detached | No | Enclosed crawl space | 193.0, 1031.0, 403.0 | 30.0, 30.0, 59.0 | [7 empty] | 123.0, 41.0 | 0.0, 0.0 | 21.0, 21.0 | Between conditioned space and ambient, Between conditioned space and garage | 2516.0, 369.0 | 0.0, 0.0 | 24.0, 24.0 |  | 6.3, 70.0, 82.0, 54.0, 44.0, 40.0, 47.0 | 0.3, 0.3, 0.3, 0.3, 0.3, 0.3, 0.3 | 0.3, 0.3, 0.3, 0.3, 0.3, 0.3, 0.3 |  |  |  | 30 | 9 |  |  | Conditioned area | 1 | 96 | Natural gas | AFUE | Fuel-fired air distribution heater |  | Garage or open crawl space | 1 | 0.93 | Natural gas | Instant water heater | - | - | - | - | 522.45 | 96.75 | 92 | CFM @ 50 Pascals | 100.0, 95.0, 5.0 | Conditioned space, Conditioned space, Attic, exposed | 0.0, 0.0, 8.0 |  |  | 2.21 | ACH @ 50 Pascals | Supply Only | 100 | 259.6604 | 341.9785 | - | 95.4316 | - | 27.1332 | - | 9.5432 | - | 9.4514 | - | 8.334 | 256.45 | - | 79.53 | 1310.35
Portland | OR | 97267 | Portland-Vancouver-Hillsboro, OR-WA | Clackamas | Portland Metro - 3 | 4C | Portland General Electric | NW Natural Gas | 98687 | 2019 | 2017 ORSC | No | No | No Solar | No |  |  |  |  | 2020-01-02 | 68 | 102 | 140 | 33% | 6.4 | 8.8 | 12.4 | 1192.3 | 99.36 | 3114 | 28268 | 2 | 5 | Single-family detached | No | Enclosed crawl space | 187.0, 1384.0, 416.0 | 30.0, 30.0, 59.0 | [7 empty] | 151.0, 42.0 | 0.0, 0.0 | 21.0, 21.0 | Between conditioned space and ambient, Between conditioned space and garage | 2828.0, 378.0 | 0.0, 0.0 | 24.0, 24.0 |  | 36.0, 48.0, 100.0, 8.0, 41.0, 50.0, 73.0, 40.0 | 0.3, 0.3, 0.3, 0.3, 0.3, 0.3, 0.3, 0.3 | 0.3, 0.3, 0.3, 0.3, 0.3, 0.3, 0.3, 0.3 |  |  |  | 30 | 9 |  |  | Conditioned area | 1 | 96.2 | Natural gas | AFUE | Fuel-fired air distribution heater |  | Garage or open crawl space | 1 | 0.93 | Natural gas | Instant water heater | - | - | - | - | 630.585 | 116.775 | 100 | CFM @ 50 Pascals | 100.0, 95.0, 5.0 | Conditioned space, Conditioned space, Attic, exposed | 0.0, 0.0, 8.0 |  |  | 2.23 | ACH @ 50 Pascals | Supply Only | 100 | 298.4438 | 190.9865 | - | 113.1713 | - | 30.4962 | - | 11.3171 | - | 8.8803 | - | 8.334 | 270.82 | - | 94.32 | 1437.22
Portland | OR | 97267 | Portland-Vancouver-Hillsboro, OR-WA | Clackamas | Portland Metro - 3 | 4C | Portland General Electric | NW Natural Gas | 98688 | 2019 | 2017 ORSC | No | No | No Solar | No |  |  |  |  | 2020-01-02 | 70 | 103 | 140 | 32% | 6.5 | 8.8 | 12.4 | 1223.41 | 101.95 | 3114 | 28268 | 2 | 5 | Single-family detached | No | Enclosed crawl space | 187.0, 1384.0, 416.0 | 30.0, 30.0, 59.0 | [7 empty] | 151.0, 42.0 | 0.0, 0.0 | 21.0, 21.0 | Between conditioned space and ambient, Between conditioned space and garage | 2828.0, 378.0 | 0.0, 0.0 | 24.0, 24.0 |  | 36.0, 48.0, 100.0, 8.0, 41.0, 50.0, 73.0, 40.0 | 0.3, 0.3, 0.3, 0.3, 0.3, 0.3, 0.3, 0.3 | 0.3, 0.3, 0.3, 0.3, 0.3, 0.3, 0.3, 0.3 |  |  |  | 30 | 9 |  |  | Conditioned area | 1 | 96 | Natural gas | AFUE | Fuel-fired air distribution heater |  | Garage or open crawl space | 1 | 0.93 | Natural gas | Instant water heater | - | - | - | - | 630.585 | 116.775 | 89 | CFM @ 50 Pascals | 100.0, 95.0, 5.0 | Conditioned space, Conditioned space, Attic, exposed | 0.0, 0.0, 8.0 |  |  | 2.77 | ACH @ 50 Pascals | Supply Only | 100 | 308.7881 | 380.9659 | - | 113.1713 | - | 32.179 | - | 11.3171 | - | 9.3825 | - | 8.334 | 301.92 | - | 94.32 | 1468.33
Portland | OR | 97267 | Portland-Vancouver-Hillsboro, OR-WA | Clackamas | Portland Metro - 3 | 4C | Portland General Electric | NW Natural Gas | 98689 | 2019 | 2017 ORSC | No | No | No Solar | No |  |  |  |  | 2020-01-02 | 68 | 102 | 140 | 33% | 6.4 | 8.8 | 12.4 | 1205.49 | 100.46 | 3114 | 28268 | 2 | 5 | Single-family detached | No | Enclosed crawl space | 187.0, 1384.0, 416.0 | 30.0, 30.0, 59.0 | [7 empty] | 151.0, 42.0 | 0.0, 0.0 | 21.0, 21.0 | Between conditioned space and ambient, Between conditioned space and garage | 2828.0, 378.0 | 0.0, 0.0 | 24.0, 24.0 |  | 36.0, 48.0, 100.0, 8.0, 41.0, 50.0, 73.0, 40.0 | 0.3, 0.3, 0.3, 0.3, 0.3, 0.3, 0.3, 0.3 | 0.3, 0.3, 0.3, 0.3, 0.3, 0.3, 0.3, 0.3 |  |  |  | 30 | 9 |  |  | Conditioned area | 1 | 96 | Natural gas | AFUE | Fuel-fired air distribution heater |  | Garage or open crawl space | 1 | 0.93 | Natural gas | Instant water heater | - | - | - | - | 630.585 | 116.775 | 63 | CFM @ 50 Pascals | 100.0, 95.0, 5.0 | Conditioned space, Conditioned space, Attic, exposed | 0.0, 0.0, 8.0 |  |  | 2.25 | ACH @ 50 Pascals | Supply Only | 100 | 290.9717 | 354.7578 | - | 113.1713 | - | 30.308 | - | 11.3171 | - | 9.3705 | - | 8.334 | 284 | - | 94.32 | 1450.41
Cornelius | OR | 97113 | Portland-Vancouver-Hillsboro, OR-WA | Washington | Portland Metro - 3 | 4C | Portland General Electric | NW Natural Gas | 98690 | 2019 | 2017 ORSC | No | No | No Solar | No |  |  |  |  | 2020-01-02 | 46 | 66 | 98 | 26% | 4.6 | 6.5 | 8.8 | 902.24 | 75.19 | 1759 | 15844 | 2 | 4 | Single-family detached | No | Enclosed crawl space | 30.0, 694.0, 417.0 | 30.0, 30.0, 30.0 | [7 empty] | 90.0, 31.0 | 0.0, 0.0 | 21.0, 21.0 | Between conditioned space and ambient, Between conditioned space and garage | 1986.0, 281.0 | 0.0, 0.0 | 21.0, 21.0 |  | 7.5, 8.0, 81.0, 42.0, 28.0, 16.0 | 0.3, 0.3, 0.3, 0.3, 0.3, 0.3 | 0.3, 0.3, 0.3, 0.3, 0.3, 0.3 |  |  |  | 30 | 9 |  |  | Conditioned area | 1 | 95 | Natural gas | AFUE | Fuel-fired air distribution heater |  | Garage or open crawl space | 1 | 3.51 | Electric | Heat pump | 65 | - | - | - | 356.1976 | 65.9625 | 77 | CFM @ 50 Pascals | 20.0, 20.0, 40.0, 40.0, 80.0 | Conditioned space, Conditioned space, Enclosed crawl space, Attic, exposed, Attic, exposed | 0.0, 0.0, 8.0, 8.0, 8.0 |  |  | 2.05 | ACH @ 50 Pascals | Exhaust Only | 100 | 211.6025 | 474.5109 | - | - | 735.8849 | 22.7797 | - | 2.5116 | - | 10.1923 | - | 34.7791 | 232.18 | - | 87.35 | 1147.16
Cornelius | OR | 97113 | Portland-Vancouver-Hillsboro, OR-WA | Washington | Portland Metro - 3 | 4C | Portland General Electric | NW Natural Gas | 98691 | 2019 | 2017 ORSC | No | No | No Solar | No |  |  |  |  | 2020-01-02 | 47 | 66 | 98 | 26% | 4.7 | 6.6 | 8.8 | 912.01 | 76 | 1759 | 15844 | 2 | 4 | Single-family detached | No | Enclosed crawl space | 30.0, 694.0, 417.0 | 30.0, 30.0, 30.0 | [7 empty] | 90.0, 31.0 | 0.0, 0.0 | 21.0, 21.0 | Between conditioned space and ambient, Between conditioned space and garage | 1986.0, 281.0 | 0.0, 0.0 | 21.0, 21.0 |  | 7.5, 8.0, 81.0, 42.0, 28.0, 16.0 | 0.3, 0.3, 0.3, 0.3, 0.3, 0.3 | 0.3, 0.3, 0.3, 0.3, 0.3, 0.3 |  |  |  | 30 | 9 |  |  | Conditioned area | 1 | 95 | Natural gas | AFUE | Fuel-fired air distribution heater |  | Garage or open crawl space | 1 | 3.51 | Electric | Heat pump | 65 | - | - | - | 356.1976 | 65.9625 | 93 | CFM @ 50 Pascals | 20.0, 20.0, 40.0, 40.0, 80.0 | Conditioned space, Conditioned space, Enclosed crawl space, Attic, exposed, Attic, exposed | 0.0, 0.0, 8.0, 8.0, 8.0 |  |  | 2.3 | ACH @ 50 Pascals | Exhaust Only | 100 | 219.8157 | 499.3867 | - | - | 735.8849 | 23.686 | - | 2.5116 | - | 10.2151 | - | 34.7791 | 241.96 | - | 87.35 | 1156.93
Cornelius | OR | 97113 | Portland-Vancouver-Hillsboro, OR-WA | Washington | Portland Metro - 3 | 4C | Portland General Electric | NW Natural Gas | 98692 | 2019 | 2017 ORSC | No | No | No Solar | No |  |  |  |  | 2020-01-02 | 47 | 66 | 98 | 25% | 4.7 | 6.5 | 8.8 | 914.69 | 76.22 | 1759 | 15844 | 2 | 4 | Single-family detached | No | Enclosed crawl space | 30.0, 694.0, 417.0 | 30.0, 30.0, 30.0 | [7 empty] | 90.0, 31.0 | 0.0, 0.0 | 21.0, 21.0 | Between conditioned space and ambient, Between conditioned space and garage | 1986.0, 281.0 | 0.0, 0.0 | 21.0, 21.0 |  | 7.5, 8.0, 81.0, 42.0, 28.0, 16.0 | 0.3, 0.3, 0.3, 0.3, 0.3, 0.3 | 0.3, 0.3, 0.3, 0.3, 0.3, 0.3 |  |  |  | 30 | 9 |  |  | Conditioned area | 1 | 95 | Natural gas | AFUE | Fuel-fired air distribution heater |  | Garage or open crawl space | 1 | 3.51 | Electric | Heat pump | 65 | - | - | - | 356.1976 | 65.9625 | 98 | CFM @ 50 Pascals | 20.0, 20.0, 40.0, 40.0, 80.0 | Conditioned space, Conditioned space, Enclosed crawl space, Attic, exposed, Attic, exposed | 0.0, 0.0, 8.0, 8.0, 8.0 |  |  | 2.95 | ACH @ 50 Pascals | Exhaust Only | 100 | 221.9263 | 507.1411 | - | - | 735.8849 | 23.9235 | - | 2.5116 | - | 10.2255 | - | 34.7791 | 244.63 | - | 87.35 | 1159.61
Tigard | OR | 97224 | Portland-Vancouver-Hillsboro, OR-WA | Washington | Portland Metro - 3 | 4C | Portland General Electric | NW Natural Gas | 98694 | 2019 | 2017 ORSC | No | No | No Solar | No |  |  |  |  | 2020-01-02 | 63 | 78 | 111 | 19% | 5.5 | 6.7 | 9.9 | 994.49 | 82.87 | 2181 | 21752 | 2 | 3 | Single-family detached | No | Enclosed crawl space | 1358 | 30 | [7 empty] | 49.0, 19.0 | 0.0, 0.0 | 21.0, 21.0 | Between conditioned space and ambient, Between conditioned space and garage | 2032.0, 341.0, 269.0 | 0.0, 0.0, 0.0 | 21.0, 21.0, 21.0 |  | 8.0, 45.0, 86.0, 25.0, 20.0, 20.0, 27.0, 20.0 | 0.3, 0.3, 0.3, 0.3, 0.3, 0.3, 0.3, 0.3 | 0.3, 0.3, 0.3, 0.3, 0.3, 0.3, 0.3, 0.3 |  |  |  | 30 | 9 |  |  | Garage or open crawl space | 1 | 96 | Natural gas | AFUE | Fuel-fired air distribution heater |  | Garage or open crawl space | 1 | 0.6 | Natural gas | Conventional | 50 | - | - | - | 441.6525 | 81.7875 | 69 | CFM @ 50 Pascals | 10.0, 10.0, 45.0, 45.0, 90.0 | Garage, Garage, Enclosed crawl space, Attic, exposed, Attic, exposed | 8.0, 8.0, 8.0, 8.0, 8.0 |  |  | 2.38 | ACH @ 50 Pascals | Supply Only | 100 | 267.6805 | 141.5661 | - | 148.9411 | - | 27.2512 | - | 14.8941 | - | 8.7841 | - | 8.334 | 239.38 | - | 124.13 | 1239.41
Tigard | OR | 97224 | Portland-Vancouver-Hillsboro, OR-WA | Washington | Portland Metro - 3 | 4C | Portland General Electric | NW Natural Gas | 98695 | 2019 | 2017 ORSC | No | No | No Solar | No |  |  |  |  | 2020-01-02 | 69 | 98 | 136 | 29% | 6.3 | 8.3 | 12 | 1154.99 | 96.25 | 2980 | 27877 | 2 | 4 | Single-family detached | No | Enclosed crawl space | 67.0, 1206.0, 499.0 | 30.0, 30.0, 30.0 | [7 empty] | 122.0, 41.0 | 0.0, 0.0 | 21.0, 21.0 | Between conditioned space and ambient, Between conditioned space and garage | 2746.0, 417.0 | 0.0, 0.0 | 21.0, 21.0 |  | 45.0, 160.0, 30.0, 80.5, 60.0, 50.0 | 0.3, 0.3, 0.3, 0.3, 0.3, 0.3 | 0.28, 0.28, 0.28, 0.28, 0.28, 0.28 |  |  |  | 30 | 9 |  |  | Garage or open crawl space | 1 | 96 | Natural gas | AFUE | Fuel-fired air distribution heater |  | Garage or open crawl space | 1 | 0.94 | Natural gas | Instant water heater | - | - | - | - | 603.4501 | 111.75 | 91 | CFM @ 50 Pascals | 10.0, 10.0, 45.0, 45.0, 90.0 | Garage, Garage, Enclosed crawl space, Attic, exposed, Attic, exposed | 8.0, 8.0, 8.0, 8.0, 8.0 |  |  | 2.11 | ACH @ 50 Pascals | Supply Only | 100 | 350.9297 | 188.6162 | - | 91.9348 | - | 35.7367 | - | 9.1935 | - | 8.7916 | - | 8.334 | 314.18 | - | 76.62 | 1399.91
Portland | OR | 97229 | Portland-Vancouver-Hillsboro, OR-WA | Multnomah | Portland Metro - 3 | 4C | Portland General Electric | NW Natural Gas | 98697 | 2019 | 2017 ORSC | No | No | No Solar | No |  |  |  |  | 2020-01-02 | 75 | 97 | 132 | 22% | 6.7 | 8 | 11.7 | 1219.07 | 101.59 | 2841 | 28634 | 2 | 4 | Single-family detached | No | Enclosed crawl space | 203.0, 1135.0, 373.0 | 30.0, 30.0, 30.0 | [7 empty] | 130.0, 38.0 | 0.0, 0.0 | 21.0, 21.0 | Between conditioned space and ambient, Between conditioned space and garage | 2932.0, 390.0 | 0.0, 0.0 | 21.0, 21.0 |  | 15.0, 63.0, 76.0, 12.0, 73.5, 50.0, 80.0, 29.0 | 0.3, 0.3, 0.3, 0.3, 0.3, 0.3, 0.3, 0.3 | 0.3, 0.3, 0.3, 0.3, 0.3, 0.3, 0.3, 0.3 |  |  |  | 30 | 9 |  |  | Garage or open crawl space | 1 | 95 | Natural gas | AFUE | Fuel-fired air distribution heater |  | Garage or open crawl space | 1 | 0.92 | Natural gas | Instant water heater | - | - | - | - | 575.3026 | 106.5375 | 172 | CFM @ 50 Pascals | 10.0, 10.0, 45.0, 45.0, 90.0 | Garage, Garage, Enclosed crawl space, Attic, exposed, Attic, exposed | 8.0, 8.0, 8.0, 8.0, 8.0 |  |  | 2.95 | ACH @ 50 Pascals | Exhaust Only | 100 | 402.1308 | 587.0992 | - | 95.1619 | - | 42.2168 | - | 9.5162 | - | 9.5688 | - | 8.334 | 403.96 | - | 79.31 | 1463.99
Portland | OR | 97219 | Portland-Vancouver-Hillsboro, OR-WA | Multnomah | Portland Metro - 3 | 4C | Portland General Electric | NW Natural Gas | 98341 | 2019 | 2017 ORSC | No | No | No Solar | No |  |  |  |  | 2020-01-07 | 78 | 107 | 146 | 27% | 7 | 9.1 | 12.9 | 1274.06 | 106.17 | 3311 | 29244 | 2 | 4 | Single-family detached | No | Enclosed crawl space | 80.0, 1376.0, 485.0 | 30.0, 30.0, 30.0 | [7 empty] | 141.0, 23.0 | 3.0, 3.0 | 21.0, 21.0 | Between conditioned space and ambient, Between conditioned space and garage | 3013.0, 207.0 | 0.0, 0.0 | 23.0, 23.0 |  | 79.5, 30.0, 137.5, 92.5, 92.900002, 63.5, 48.5, 117.5 | 0.3, 0.3, 0.3, 0.3, 0.3, 0.3, 0.3, 0.3 | 0.3, 0.3, 0.3, 0.3, 0.3, 0.3, 0.3, 0.3 |  |  |  | 30.0, 26.0 | 9.0, 12.3 |  |  | Garage or open crawl space | 1 | 96.1 | Natural gas | AFUE | Fuel-fired air distribution heater |  | Garage or open crawl space | 1 | 0.97 | Natural gas | Instant water heater | - | - | - | - | 670.478 | 124.163 | 150 | CFM @ 50 Pascals | 45.0, 85.0, 40.0, 5.0, 5.0, 10.0, 10.0 | Attic, exposed, Attic, exposed, Enclosed crawl space, Garage, Garage, Conditioned space, Conditioned space | 8.0, 8.0, 8.0, 8.0, 8.0, 0.0, 0.0 |  |  | 2.59 | ACH @ 50 Pascals | Supply Only | 100 | 411.0906 | 195.4043 | - | 98.0378 | - | 41.776 | - | 9.8038 | - | 8.7375 | - | 8.334 | 365.02 | - | 81.7 | 1518.98
Hillsboro | OR | 97123 | Portland-Vancouver-Hillsboro, OR-WA | Washington | Portland Metro - 3 | 4C | Portland General Electric | NW Natural Gas | 86982 | 2019 | 2017 ORSC | No | No | No Solar | Ecobee4 |  |  |  |  | 2020-01-09 | 63 | 85 | 124 | 26% | 5.6 | 7 | 11 | 1050.6 | 87.55 | 2585 | 24628 | 1 | 3 | Single-family detached | No | Enclosed crawl space | 2585 | 38 | [7 empty] | - | - | - | - | 1825.0, 434.0 | 0.0, 0.0 | 23.0, 23.0 |  | 41.5, 205.0, 54.0, 123.0 | 0.33, 0.33, 0.33, 0.33 | 0.27, 0.27, 0.27, 0.27 |  |  |  | 35.0, 0.0 | 9.0, 38.0 |  |  | Garage or open crawl space | 1 | 95 | Natural gas | AFUE | Fuel-fired air distribution heater |  | Garage or open crawl space | 1 | 0.94 | Natural gas | Instant water heater | - | - | - | - | 697.95 | 387.75 | 88 | CFM @ 50 Pascals | 95.0, 95.0, 5.0, 5.0 | Attic, exposed, Attic, exposed, Conditioned space, Conditioned space | 8.0, 8.0, 0.0, 0.0 |  |  | 4.1 | ACH @ 50 Pascals | Exhaust Only | 100 | 343.2547 | 389.0475 | - | 79.3284 | - | 35.6533 | - | 7.9328 | - | 9.299 | - | 8.334 | 331.54 | - | 66.11 | 1295.52
Oregon City | OR | 97045 | Portland-Vancouver-Hillsboro, OR-WA | Clackamas | Portland Metro - 3 | 4C | Portland General Electric | NW Natural Gas | 87523 | 2019 | 2017 ORSC | No | No | No Solar | No |  |  |  |  | 2020-01-09 | 49 | 68 | 103 | 25% | 4.8 | 6.7 | 9.2 | 932.82 | 77.74 | 1911 | 17199 | 1 | 4 | Single-family detached | No | Enclosed crawl space | 1911 | 30 | [7 empty] | - | - | - | - | 1593.0, 288.0 | 0.0, 0.0 | 21.0, 21.0 |  | 119.0, 107.0, 10.0 | 0.3, 0.3, 0.3 | 0.28, 0.28, 0.28 |  |  |  | 35 | 9 |  |  | Attic | 1 | 95 | Natural gas | AFUE | Fuel-fired air distribution heater |  | Garage or open crawl space | 1 | 3.4 | Electric | Heat pump | 65 | - | - | - | 515.97 | 95.55 | 100 | CFM @ 50 Pascals | 40.0, 40.0, 60.0, 60.0 | Conditioned space, Conditioned space, Attic, exposed, Attic, exposed | 0.0, 0.0, 8.0, 8.0 |  |  | 2.9 | ACH @ 50 Pascals | Exhaust Only | 100 | 237.5878 | 487.0679 | - | - | 746.6687 | 25.4211 | - | 2.5484 | - | 10.0419 | - | 34.7791 | 255.28 | - | 88.63 | 1177.74
Wilsonville | OR | 97070 | Portland-Vancouver-Hillsboro, OR-WA | Clackamas | Portland Metro - 3 | 4C | Portland General Electric | NW Natural Gas | 88107 | 2019 | 2017 ORSC | No | No | No Solar | No |  |  |  |  | 2020-01-09 | 103 | 146 | 177 | 29% | 9 | 11.8 | 15.5 | 1632.56 | 136.05 | 4295 | 48399 | 2 | 4 | Single-family detached | No | Enclosed crawl space | 3111.0, 345.0 | 50.0, 65.0 | [7 empty] | 63 | - | 21 | Between conditioned space and ambient | 4423.0, 430.0 | 0.0, 0.0 | 23.0, 23.0 |  | 221.300003, 412.299988, 167.800003, 121.0 | 0.28, 0.28, 0.28, 0.28 | 0.28, 0.28, 0.28, 0.28 |  |  |  | 35.0, 19.0 | 9.0, 12.3 |  |  | Garage or open crawl space | 1 | 97.2 | Natural gas | AFUE | Fuel-fired air distribution heater |  | Garage or open crawl space | 1 | 0.94 | Natural gas | Instant water heater | - | - | - | - | 869.738 | 161.063 | 90 | CFM @ 50 Pascals | 35.0, 50.0, 65.0, 50.0 | Conditioned space, Conditioned space, Enclosed crawl space, Enclosed crawl space | 0.0, 0.0, 8.0, 8.0 |  |  | 3 | ACH @ 50 Pascals | Supply Only | 100 | 603.2651 | 292.7467 | - | 96.5122 | - | 61.3256 | - | 9.6512 | - | 8.7462 | - | 8.334 | 536.37 | - | 80.43 | 1877.48
Salem | OR | 97306 | Salem, OR | Marion | Mid-Willamette - 4 | 4C | Portland General Electric | NW Natural Gas | 73372 | 2019 | 2017 ORSC | No | No | No Solar | Ecobee4 |  |  |  |  | 2020-01-09 | 74 | 101 | 128 | 24% | 6.6 | 8.7 | 11.3 | 1233.66 | 102.8 | 2712 | 27070 | 2 | 3 | Single-family detached | No | Enclosed crawl space | 1976.0, 451.0 | 30.0, 50.0 | [7 empty] | 28.0, 38.0 | 0.0, 0.0 | 21.0, 21.0 | Between conditioned space and ambient, Between conditioned space and garage | 2752.0, 342.0, 480.0 | 0.0, 0.0, 0.0 | 23.0, 23.0, 23.0 |  | 168.0, 158.5, 59.5, 116.0 | 0.28, 0.28, 0.28, 0.28 | 0.29, 0.29, 0.29, 0.29 |  |  |  | 35.0, 0.0 | 9.0, 38.0 |  |  | Garage or open crawl space | 1 | 96 | Natural gas | AFUE | Fuel-fired air distribution heater |  | Garage or open crawl space | 1 | 3.51 | Electric | Heat pump | 65 | - | - | - | 549.18 | 101.7 | 102 | CFM @ 50 Pascals | 50.0, 50.0, 50.0, 50.0 | Attic, exposed, Attic, exposed, Enclosed crawl space, Enclosed crawl space | 8.0, 8.0, 8.0, 8.0 |  |  | 3.8 | ACH @ 50 Pascals | Exhaust Only | 100 | 502.4659 | 567.2349 | - | - | 662.6156 | 52.1825 | - | 2.2615 | - | 9.2953 | - | 34.7791 | 485.05 | - | 78.65 | 1478.58
Portland | OR | 97203 | Portland-Vancouver-Hillsboro, OR-WA | Multnomah | Portland Metro - 3 | 4C | Portland General Electric | NW Natural Gas | 89089 | 2019 | 2017 ORSC | No | No | No Solar | No |  |  |  |  | 2020-01-09 | 42 | 80 | 111 | 35% | 4 | 6 | 9.6 | 828.13 | 69.01 | 1635 | 14786 | 2 | 3 | Single-family detached | No | Enclosed crawl space | 705.0, 229.0, 18.0 | 38.0, 38.0, 38.0 | [7 empty] | 123.0, 28.0 | 0.0, 0.0 | 21.0, 21.0 | Between conditioned space and ambient, Between conditioned space and garage | 2379.0, 252.0 | 0.0, 0.0 | 23.0, 23.0 |  | 74.0, 126.5, 65.300003, 31.5 | 0.31, 0.31, 0.31, 0.31 | 0.23, 0.23, 0.23, 0.23 |  |  |  | 35 | 9 |  |  | Conditioned area | 1 | 12.2 | Electric | HSPF | Air-source heat pump |  | Garage or open crawl space | 1 | 0.97 | Natural gas | Instant water heater | - | Air-source heat pump | 17.7 | SEER | - | - | - | - | - | - | - |  |  | 2.99 | ACH @ 50 Pascals | Balanced | 100 | - | 1296.776 | 506.798 | 81.5409 | - | 4.4259 | 1.7297 | 8.1541 | - | 34.7051 | 34.7053 | 8.334 | 153.6 | 60.03 | 67.96 | 1073.05
Portland | OR | 97229 | Portland-Vancouver-Hillsboro, OR-WA | Washington | Portland Metro - 3 | 4C | Portland General Electric | NW Natural Gas | 91835 | 2019 | 2017 ORSC | No | Yes | No Solar | No |  |  |  |  | 2020-01-09 | 62 | 115 | 140 | 33% | 6 | 8.8 | 12.5 | 1233.91 | 102.83 | 3145 | 32253 | 2 | 6 | Single-family detached | No | Enclosed crawl space | 1425.0, 458.0 | 38.0, 59.0 | [7 empty] | 134.0, 48.0 | 0.0, 0.0 | 21.0, 21.0 | Between conditioned space and ambient, Between conditioned space and garage | 2942.0, 480.0 | 0.0, 0.0 | 23.0, 23.0 |  | 160.0, 53.0, 20.0, 128.5, 8.1, 6.0, 81.5, 9.0 | 0.25, 0.25, 0.25, 0.25, 0.25, 0.25, 0.25, 0.25 | 0.24, 0.24, 0.24, 0.24, 0.24, 0.24, 0.24, 0.24 |  |  |  | 38 | 11 |  |  | Conditioned area | 1 | 13.6 | Electric | HSPF | Air-source heat pump |  | Garage or open crawl space | 1 | 0.97 | Natural gas | Instant water heater | - | Air-source heat pump | 18 | SEER | 636.8625 | 235.875 | 20 | CFM @ 50 Pascals | 100.0, 100.0 | Conditioned space, Conditioned space | 0.0, 0.0 |  |  | 1.82 | ACH @ 50 Pascals | Supply Only | 100 | - | 1862.9701 | 595.945 | 124.7204 | - | 6.3583 | 2.0339 | 12.472 | - | 34.7051 | 34.7053 | 8.334 | 220.66 | 70.59 | 103.94 | 1478.83
Jacksonville | OR | 97530 | Medford, OR | Jackson | Southern - 6 | 4C | Pacific Power | Avista | 92544 | 2019 | 2017 ORSC | No | No | Yes, Energy Trust Solar | No |  |  |  |  | 2020-01-09 | 6 | 146 | 152 | 40% | 0.1 | 10.3 | 14.5 | 1206.44 | 100.54 | 3049 | 33133 | 2 | 3 | Single-family detached | No | Enclosed crawl space | 1089.0, 871.0 | 38.0, 38.0 | [7 empty] | 75.0, 55.0 | 0.0, 0.0 | 21.0, 21.0 | Between conditioned space and ambient, Between conditioned space and enclosed crawl | 3148.0, 282.0 | 0.0, 0.0 | 23.0, 23.0 |  | 28.299999, 22.0, 125.0, 20.0, 118.0, 52.299999, 53.0, 65.0, 65.0, 65.0 | 0.3, 0.3, 0.3, 0.3, 0.3, 0.3, 0.3, 0.3, 0.3, 0.3 | 0.26, 0.26, 0.26, 0.26, 0.26, 0.26, 0.26, 0.26, 0.26, 0.26 |  |  |  | 36.0, 19.0 | 24.0, 19.0 |  |  | Conditioned area | 1 | 11 | Electric | HSPF | Air-source heat pump |  | Garage or open crawl space | 1 | 0.97 | Natural gas | Instant water heater | - | Air-source heat pump | 19.2 | SEER | - | - | - | - | - | - | - |  |  | 0.9 | ACH @ 50 Pascals | Balanced | 100 | - | 2838.1594 | 982.2596 | 91.0162 | - | 9.6866 | 3.3524 | 9.1016 | - | 31.7314 | 31.4599 | 8.581 | 307.37 | 105.47 | 78.1 | 1452.2
Central Point | OR | 97502 | Medford, OR | Jackson | Southern - 6 | 4C | Pacific Power | Avista | 92549 | 2019 | 2017 ORSC | No | No | No Solar | No |  |  |  |  | 2020-01-09 | 55 | 79 | 97 | 31% | 5.1 | 6.7 | 8.7 | 900.25 | 75.02 | 1730 | 15700 | 1 | 3 | Single-family detached | No | Enclosed crawl space | 1730 | 30 | [7 empty] | - | - | - | - | 1788.0, 207.0 | 0.0, 0.0 | 23.0, 23.0 |  | 48.0, 51.299999, 43.799999, 79.0 | 0.3, 0.3, 0.3, 0.3 | 0.26, 0.26, 0.26, 0.26 |  |  |  | 36.0, 27.0 | 24.0, 10.0 |  |  | Attic | 1 | 96 | Natural gas | AFUE | Fuel-fired air distribution heater |  | Garage or open crawl space | 1 | 0.97 | Natural gas | Instant water heater | - | Air conditioner | 13 | SEER | 467.1 | 173 | 129 | CFM @ 50 Pascals | 100.0, 100.0 | Attic, under insulation, Attic, under insulation | 8.0, 8.0 |  |  | 4.9 | ACH @ 50 Pascals | Balanced | 100 | 246.1757 | 148.6296 | 807.9116 | 79.8588 | - | 25.1248 | 2.7574 | 7.9859 | - | 9.025 | 31.4599 | 8.581 | 226.75 | 86.75 | 68.53 | 1146.01
Oregon City | OR | 97045 | Portland-Vancouver-Hillsboro, OR-WA | Clackamas | Portland Metro - 3 | 4C | Portland General Electric | NW Natural Gas | 94805 | 2019 | 2017 ORSC | No | No | No Solar | No |  |  |  |  | 2020-01-09 | 51 | 81 | 121 | 35% | 5.2 | 7.9 | 10.8 | 1022.79 | 85.23 | 2494 | 23850 | 2 | 4 | Single-family detached | No | Enclosed crawl space | 1028.0, 310.0 | 30.0, 30.0 | [7 empty] | 153.0, 40.0 | 1.5, 1.5 | 21.0, 21.0 | Between conditioned space and ambient, Between conditioned space and garage | 2311.0, 401.0 | 0.0, 0.0 | 21.0, 21.0 |  | 153.0, 96.0, 20.0, 12.0 | 0.3, 0.3, 0.3, 0.3 | 0.28, 0.28, 0.28, 0.28 |  |  |  | 30 | 9 |  |  | Conditioned area | 1 | 95 | Natural gas | AFUE | Fuel-fired air distribution heater |  | Garage or open crawl space | 1 | 3.4 | Electric | Heat pump | 65 | - | - | - | 325 | 61 | 67 | CFM @ 50 Pascals | 100.0, 75.0, 25.0 | Conditioned space, Conditioned space, Attic, exposed | 8.0, 8.0, 8.0 |  |  | 2.57 | ACH @ 50 Pascals | Supply Only | 100 | 234.8578 | 284.6962 | - | - | 797.2781 | 24.4574 | - | 2.7211 | - | 9.3647 | - | 34.7791 | 229.04 | - | 94.64 | 1267.71
Portland | OR | 97229 | Portland-Vancouver-Hillsboro, OR-WA | Washington | Portland Metro - 3 | 4C | Portland General Electric | NW Natural Gas | 95399 | 2019 | 2017 ORSC | No | No | No Solar | No |  |  |  |  | 2020-01-09 | 39 | 55 | 93 | 25% | 4.2 | 5.8 | 8.4 | 820.75 | 68.4 | 1606 | 14273 | 2 | 3 | Townhouse, end unit | No | Enclosed crawl space | 59.0, 632.0, 283.0 | 30.0, 30.0, 30.0 | [7 empty] | 55.0, 20.0, 30.0 | 0.0, 0.0, 0.0 | 21.0, 21.0, 21.0 | Between conditioned space and ambient, Between conditioned space and garage, Between cond and another cond unit (adiabatic) | 1284.0, 183.0, 608.0 | 0.0, 0.0, 0.0 | 21.0, 21.0, 11.0 |  | 46.5, 51.299999, 33.0, 37.200001, 14.6 | 0.3, 0.3, 0.3, 0.3, 0.3 | 0.3, 0.3, 0.3, 0.3, 0.3 |  |  |  | 35 | 9 |  |  | Attic | 1 | 92.1 | Natural gas | AFUE | Fuel-fired air distribution heater |  | Garage or open crawl space | 1 | 3.51 | Electric | Heat pump | 65 | - | - | - | 325.2 | 60.2 | 81 | CFM @ 50 Pascals | 50.0, 100.0, 50.0 | Attic, exposed, Attic, exposed, Conditioned space | 8.0, 8.0, 0.0 |  |  | 3.49 | ACH @ 50 Pascals | Supply Only | 100 | 161.5331 | 260.7072 | - | - | 696.8967 | 17.0431 | - | 2.3785 | - | 9.694 | - | 34.7791 | 165.22 | - | 82.72 | 1065.67
Hillsboro | OR | 97123 | Portland-Vancouver-Hillsboro, OR-WA | Washington | Portland Metro - 3 | 4C | Portland General Electric | NW Natural Gas | 95425 | 2019 | 2017 ORSC | No | No | No Solar | No |  |  |  |  | 2020-01-09 | 38 | 61 | 112 | 29% | 3.9 | 5.7 | 9.7 | 843.76 | 70.31 | 1688 | 15361 | 2 | 3 | Townhouse, end unit | No | Slab | 17.0, 402.0 | 30.0, 59.0 | [7 empty] | 52.0, 20.0, 33.0 | 0.0, 0.0, 0.0 | 21.0, 21.0, 21.0 | Between conditioned space and ambient, Between conditioned space and garage, Between cond and another cond unit (adiabatic) | 1286.0, 180.0, 735.0 | 0.0, 0.0, 0.0 | 23.0, 23.0, 11.0 |  | 31.0, 90.0, 37.0, 49.0, 30.0 | 0.3, 0.3, 0.3, 0.3, 0.3 | 0.3, 0.3, 0.3, 0.3, 0.3 |  |  |  | 35 | 9 |  |  | Conditioned area | 2 | 9.2 | Electric | HSPF | Air-source heat pump |  | Garage or open crawl space | 1 | 3.51 | Electric | Heat pump | 65 | Air-source heat pump | 16 | SEER | 205.538 | 38.0625 | 54 | CFM @ 50 Pascals | 95.0, 5.0, 100.0 | Attic, exposed, Conditioned space, Conditioned space | 8.0, 0.0, 0.0 |  |  | 3.48 | ACH @ 50 Pascals | Exhaust Only | 100 | - | 1362.2899 | 457.732 | - | 628.0126 | 4.6495 | 1.5622 | 2.1434 | - | 34.7051 | 34.7053 | 34.7791 | 161.36 | 54.22 | 74.55 | 1088.68
Hillsboro | OR | 97123 | Portland-Vancouver-Hillsboro, OR-WA | Washington | Portland Metro - 3 | 4C | Portland General Electric | NW Natural Gas | 95428 | 2019 | 2017 ORSC | No | No | No Solar | No |  |  |  |  | 2020-01-09 | 41 | 67 | 112 | 30% | 4 | 6 | 9.7 | 866.28 | 72.19 | 1688 | 15361 | 2 | 3 | Townhouse, end unit | No | Slab | 17.0, 417.0 | 30.0, 59.0 | [7 empty] | 58.0, 105.0, 27.0 | 0.0, 0.0, 0.0 | 21.0, 21.0, 21.0 | Between conditioned space and ambient, Between conditioned space and garage, Between cond and another cond unit (adiabatic) | 1285.0, 846.0, 612.0 | 0.0, 0.0, 0.0 | 23.0, 23.0, 11.0 |  | 36.700001, 56.0, 94.0, 25.0 | 0.3, 0.3, 0.3, 0.3 | 0.3, 0.3, 0.3, 0.3 |  |  |  | 35 | 9 |  |  | Conditioned area | 2 | 9.2 | Electric | HSPF | Air-source heat pump |  | Garage or open crawl space | 1 | 3.51 | Electric | Heat pump | 65 | Air-source heat pump | 16 | SEER | 207.968 | 38.5125 | 46 | CFM @ 50 Pascals | 95.0, 5.0, 100.0 | Attic, exposed, Conditioned space, Conditioned space | 8.0, 0.0, 0.0 |  |  | 3.27 | ACH @ 50 Pascals | Exhaust Only | 100 | - | 1597.7366 | 392.5208 | - | 647.8654 | 5.453 | 1.3397 | 2.2111 | - | 34.7051 | 34.7053 | 34.7791 | 189.25 | 46.49 | 76.9 | 1111.2
Forest Grove | OR | 97116 | Portland-Vancouver-Hillsboro, OR-WA | Washington | Portland Metro - 3 | 4C | Forest Grove Light & Power | NW Natural Gas | 95449 | 2019 | 2017 ORSC | No | No | No Solar | NEST Learning Thermostat |  |  |  |  | 2020-01-09 | 54 | 70 | 102 | 23% | 2.1 | 3 | 4.4 | 659.12 | 54.93 | 1885 | 16965 | 1 | 3 | Single-family detached | No | Enclosed crawl space | 1885 | 38 | [7 empty] | - | - | - | - | 1476.0, 342.0 | 0.0, 0.0 | 23.0, 23.0 |  | 54.0, 116.0, 52.0 | 0.26, 0.26, 0.26 | 0.29, 0.29, 0.29 |  |  |  | 35 | 9 |  |  | Garage or open crawl space | 1 | 96.2 | Natural gas | AFUE | Fuel-fired air distribution heater |  | Garage or open crawl space | 1 | 0.82 | Natural gas | Instant water heater | - | Air conditioner | 13 | SEER | 508.95 | 188.5 | 94 | CFM @ 50 Pascals | 50.0, 50.0, 50.0, 50.0 | Enclosed crawl space, Enclosed crawl space, Attic, exposed, Attic, exposed | 8.0, 8.0, 8.0, 8.0 |  |  | 4.34 | ACH @ 50 Pascals | Supply Only | 100 | 228.7542 | 181.2261 | 656.105 | 87.0201 | - | 23.4939 | 2.2393 | 8.702 | - | 8.573 | 18.069 | 8.334 | 201.41 | 40.46 | 72.52 | 1032.08
Bend | OR | 97701 | Bend, OR | Deschutes | Central - 8 | 5B | Pacific Power | Cascade Natural Gas | 95464 | 2019 | 2017 ORSC | No | No | No Solar | NEST Learning Thermostat |  |  |  |  | 2020-01-09 | 79 | 107 | 132 | 26% | 6.9 | 8.6 | 11.4 | 1119.88 | 93.32 | 2537 | 23094 | 2 | 3 | Single-family detached | No | Enclosed crawl space | 955.0, 523.0, 215.0 | 38.0, 38.0, 38.0 | [7 empty] | 107.0, 32.0 | 0.0, 0.0 | 21.0, 21.0 | Between conditioned space and ambient, Between conditioned space and garage | 2403.0, 288.0 | 0.0, 0.0 | 23.0, 23.0 |  | 72.0, 125.199997, 105.0, 61.0 | 0.3, 0.3, 0.3, 0.3 | 0.3, 0.3, 0.3, 0.3 |  |  |  | 35 | 9 |  |  | Garage or open crawl space | 1 | 95 | Natural gas | AFUE | Fuel-fired air distribution heater |  | Garage or open crawl space | 1 | 0.94 | Natural gas | Instant water heater | - | - | - | - | 513.7426 | 190.275 | 131 | CFM @ 50 Pascals | 50.0, 50.0, 25.0, 25.0, 25.0, 25.0 | Enclosed crawl space, Enclosed crawl space, Attic, exposed, Attic, exposed, Conditioned space, Conditioned space | 8.0, 8.0, 8.0, 8.0, 0.0, 0.0 |  |  | 3.09 | ACH @ 50 Pascals | Supply Only | 100 | 470.2469 | 651.6862 | - | 92.9578 | - | 49.2489 | - | 9.2958 | - | 8.0952 | - | 7.005 | 398.68 | - | 65.12 | 1295.92
Salem | OR | 97302 | Salem, OR | Marion | Mid-Willamette - 4 | 4C | Portland General Electric | NW Natural Gas | 95678 | 2019 | 2017 ORSC | No | No | Yes, Energy Trust Solar | No |  |  |  |  | 2020-01-09 | 18 | 63 | 110 | 24% | 1.3 | 5.3 | 9.5 | 206.8 | 17.23 | 1575 | 14351 | 1 | 3 | Single-family detached | No | Enclosed crawl space | 1575 | 30 | [7 empty] | - | - | - | - | 1287.0, 369.0, 68.0 | 0.0, 0.0, 0.0 | 23.0, 23.0, 23.0 |  | 27.5, 42.0, 107.0, 77.0 | 0.28, 0.28, 0.28, 0.28 | 0.27, 0.27, 0.27, 0.27 |  |  |  | 19 | 12.3 |  |  | Garage or open crawl space | 1 | 96 | Electric | HSPF | Dual Fuel heat Pump |  | Garage or open crawl space | 1 | 0.91 | Natural gas | Instant water heater | - | Dual Fuel heat Pump | 36.2 | SEER | 425.25 | 78.75 | 43 | CFM @ 50 Pascals | 50.0, 50.0, 50.0, 50.0 | Enclosed crawl space, Enclosed crawl space, Attic, exposed, Attic, exposed | 8.0, 8.0, 8.0, 8.0 |  |  | 5.06 | ACH @ 50 Pascals | Supply Only | 100 | 41.0485 | 1669.5066 | 524.717 | 81.6275 | - | 9.8028 | 1.7908 | 8.1628 | -19.4832 | 23.655 | 34.7053 | 8.334 | 231.89 | 62.15 | 68.03 | 451.72
Hillsboro | OR | 97124 | Portland-Vancouver-Hillsboro, OR-WA | Washington | Portland Metro - 3 | 4C | Portland General Electric | NW Natural Gas | 95781 | 2019 | 2017 ORSC | No | No | No Solar | No |  |  |  |  | 2020-01-09 | 42 | 65 | 97 | 33% | 4.4 | 6.6 | 8.7 | 875.36 | 72.95 | 1730 | 15828 | 2 | 4 | Single-family detached | No | Enclosed crawl space | 700.0, 330.0 | 30.0, 59.0 | [7 empty] | 91.0, 19.0 | 0.0, 0.0 | 21.0, 21.0 | Between conditioned space and ambient, Between conditioned space and garage | 779.0, 198.0, 1104.0 | 0.0, 0.0, 0.0 | 23.0, 23.0, 23.0 |  | 43.5, 12.5, 40.0, 12.5, 37.5, 61.0 | 0.3, 0.3, 0.3, 0.3, 0.3, 0.3 | 0.3, 0.3, 0.3, 0.3, 0.3, 0.3 |  |  |  | 35.0, 0.0 | 9.0, 40.0 |  |  | Conditioned area | 1 | 96.2 | Natural gas | AFUE | Fuel-fired air distribution heater |  | Garage or open crawl space | 1 | 3.15 | Electric | Heat pump | 66 | - | - | - | 348.3 | 129 | 100 | CFM @ 50 Pascals | 100.0, 95.0, 5.0 | Conditioned space, Conditioned space, Attic, exposed | 0.0, 0.0, 8.0 |  |  | 2.94 | ACH @ 50 Pascals | Supply Only | 100 | 167.6283 | 134.0145 | - | - | 880.4323 | 17.2202 | - | 3.0049 | - | 9.0172 | - | 34.7791 | 155.28 | - | 104.51 | 1120.28
Portland | OR | 97218 | Portland-Vancouver-Hillsboro, OR-WA | Multnomah | Portland Metro - 3 | 4C | Pacific Power | NW Natural Gas | 73720 | 2019 | 2017 ORSC | No | No | No Solar | No |  |  |  |  | 2020-01-09 | 39 | 60 | 94 | 33% | 3.1 | 4.3 | 7.9 | 576.73 | 48.06 | 748 | 8760 | 1 | 1 | Single-family detached | Yes | Slab | 14 | 47 | [7 empty] | - | - | - | - | 1785 | - | 23 |  | 51.0, 27.0, 24.0, 16.0 | 0.29, 0.29, 0.29, 0.29 | 0.3, 0.3, 0.3, 0.3 |  |  |  | 0.0, 0.0 | 56.0, 56.0 |  |  | Conditioned area | 1 | 12.5 | Electric | HSPF | Air-source heat pump |  | Garage or open crawl space | 1 | 0.94 | Natural gas | Instant water heater | - | Air-source heat pump | 20 | SEER | - | - | - | - | - | - | - |  |  | 1.4 | ACH @ 50 Pascals | Exhaust Only | 100 | 20.9053 | 1797.9128 | 192.8603 | 47.4639 | - | 8.2268 | 0.65823 | 4.7464 | - | 25.5786 | 31.4599 | 8.334 | 210.43 | 20.71 | 39.56 | 803.17
Lake Oswego | OR | 97035 | Portland-Vancouver-Hillsboro, OR-WA | Clackamas | Portland Metro - 3 | 4C | Portland General Electric | NW Natural Gas | 82446 | 2019 | 2017 ORSC | No | No | No Solar | NEST Learning Thermostat |  |  |  |  | 2020-01-09 | 67 | 118 | 131 | 34% | 5.9 | 8.7 | 11.6 | 1277.47 | 106.46 | 2680 | 30375 | 2 | 4 | Single-family detached | No | Enclosed crawl space | 1887 | 30 | [7 empty] | 43.0, 32.0 | 0.0, 0.0 | 21.0, 21.0 | Between conditioned space and ambient, Between conditioned space and garage | 3459.0, 314.0 | 0.0, 0.0 | 23.0, 23.0 |  | 157.199997, 97.5, 270.299988, 75.0 | 0.29, 0.29, 0.29, 0.29 | 0.3, 0.3, 0.3, 0.3 |  |  |  | 21.0, 0.0 | 49.0, 59.0 |  |  | Conditioned area | 1 | 11 | Electric | HSPF | Air-source heat pump |  | Garage or open crawl space | 1 | 0.97 | Natural gas | Instant water heater | - | Air-source heat pump | 17.8 | SEER | 542.7 | 201 | 118 | CFM @ 50 Pascals | 90.0, 90.0, 10.0, 10.0 | Conditioned space, Conditioned space, Attic, exposed, Attic, exposed | 0.0, 0.0, 8.0, 8.0 |  |  | 2.43 | ACH @ 50 Pascals | Balanced | 100 | - | 3198.9385 | 759.9836 | 91.9678 | - | 10.9179 | 2.5938 | 9.1968 | - | 34.8121 | 34.7053 | 8.334 | 380.07 | 90.02 | 76.65 | 1522.39
Oregon City | OR | 97045 | Portland-Vancouver-Hillsboro, OR-WA | Clackamas | Portland Metro - 3 | 4C | Portland General Electric | NW Natural Gas | 96070 | 2019 | 2017 ORSC | No | No | No Solar | No |  |  |  |  | 2020-01-09 | 53 | 75 | 108 | 26% | 5.1 | 7.1 | 9.7 | 979.21 | 81.6 | 2095 | 21110 | 1 | 3 | Single-family detached | No | Enclosed crawl space | 2095 | 30 | [7 empty] | - | - | - | - | 1888.0, 530.0 | 0.0, 0.0 | 21.0, 21.0 |  | 129.0, 39.0, 45.0, 90.0 | 0.3, 0.3, 0.3, 0.3 | 0.28, 0.28, 0.28, 0.28 |  |  |  | 30 | 9 |  |  | Conditioned area | 1 | 95 | Natural gas | AFUE | Fuel-fired air distribution heater |  | Garage or open crawl space | 1 | 3.4 | Electric | Heat pump | 65 | - | - | - | 499 | 76 | 65 | CFM @ 50 Pascals | 100.0, 100.0 | Attic, exposed, Attic, exposed | 8.0, 8.0 |  |  | 2.99 | ACH @ 50 Pascals | Supply Only | 100 | 284.3026 | 381.0755 | - | - | 658.511 | 29.7309 | - | 2.2475 | - | 9.4707 | - | 34.7791 | 281.57 | - | 78.17 | 1224.13
Salem | OR | 97305 | Salem, OR | Marion | Mid-Willamette - 4 | 4C | Portland General Electric | NW Natural Gas | 96676 | 2019 | 2017 ORSC | No | No | No Solar | No |  |  |  |  | 2020-01-09 | 46 | 67 | 95 | 27% | 4.7 | 6.7 | 8.5 | 911.22 | 75.94 | 1650 | 14085 | 2 | 4 | Single-family detached | No | Enclosed crawl space | 24.0, 720.0, 362.0 | 30.0, 30.0, 30.0 | [7 empty] | 80.0, 37.0 | 0.0, 0.0 | 21.0, 21.0 | Between conditioned space and ambient, Between conditioned space and garage | 1832.0, 340.0 | 0.0, 0.0 | 21.0, 21.0 |  | 3.0, 6.0, 69.0, 32.0, 14.7, 22.0, 12.0 | 0.3, 0.3, 0.3, 0.3, 0.3, 0.3, 0.3 | 0.3, 0.3, 0.3, 0.3, 0.3, 0.3, 0.3 |  |  |  | 35.0, 35.0 | 9.0, 9.0 |  |  | Attic | 1 | 92.1 | Natural gas | AFUE | Fuel-fired air distribution heater |  | Garage or open crawl space | 1 | 3.51 | Electric | Heat pump | 65 | - | - | - | 334.125 | 61.875 | 87 | CFM @ 50 Pascals | 50.0, 100.0, 50.0 | Attic, exposed, Attic, exposed, Conditioned space | 8.0, 8.0, 0.0 |  |  | 3.4 | ACH @ 50 Pascals | Supply Only | 100 | 215.3502 | 317.0627 | - | - | 755.2974 | 22.6171 | - | 2.5778 | - | 9.5788 | - | 34.7791 | 216.65 | - | 89.65 | 1156.14
Redmond | OR | 97756 | Bend, OR | Deschutes | Central - 8 | 5B | Pacific Power | Cascade Natural Gas | 96705 | 2019 | 2017 ORSC | No | No | No Solar | No |  |  |  |  | 2020-01-09 | 83 | 98 | 113 | 16% | 6.8 | 7.8 | 9.8 | 1043.74 | 86.98 | 2078 | 20936 | 1 | 4 | Single-family detached | No | Enclosed crawl space | 2078 | 38 | [7 empty] | - | - | - | - | 1847.0, 319.0 | 0.0, 0.0 | 23.0, 23.0 |  | 148.0, 52.0, 70.5, 55.0 | 0.3, 0.3, 0.3, 0.3 | 0.29, 0.29, 0.29, 0.29 |  |  |  | 35 | 9 |  |  | Garage or open crawl space | 1 | 95 | Natural gas | AFUE | Fuel-fired air distribution heater |  | Garage or open crawl space | 1 | 0.62 | Natural gas | Conventional | 50 | - | - | - | 561.06 | 103.9 | 82 | CFM @ 50 Pascals | 50.0, 50.0, 50.0, 50.0 | Enclosed crawl space, Enclosed crawl space, Attic, exposed, Attic, exposed | 8.0, 8.0, 8.0, 8.0 |  |  | 3.3 | ACH @ 50 Pascals | Exhaust Only | 100 | 424.082 | 664.9437 | - | 178.77 | - | 44.6776 | - | 17.877 | - | 8.233 | - | 7.005 | 367.83 | - | 125.23 | 1219.78
Ashland | OR | 97520 | Medford, OR | Jackson | Southern - 6 | 4C | City of Ashland | Avista | 68343 | 2019 | 2017 ORSC | No | No | No Solar | No |  |  |  |  | 2020-01-09 | 48 | 94 | 122 | 38% | 0.7 | 1.4 | 0.7 | 767.38 | 63.95 | 1933 | 18397 | 1 | 3 | Single-family detached | No | Enclosed crawl space | 1933 | 38 | [7 empty] | - | - | - | - | 1587.0, 207.0 | 0.0, 0.0 | 23.0, 23.0 |  | 52.5, 30.5, 165.100006, 70.300003 | 0.3, 0.3, 0.3, 0.3 | 0.26, 0.26, 0.26, 0.26 |  |  |  | 35.0, 0.0 | 9.0, 30.0 |  |  | Conditioned area | 1 | 12.2 | Electric | HSPF | Air-source heat pump |  | Garage or open crawl space | 1 | 0.97 | Natural gas | Instant water heater | - | Air-source heat pump | 17.7 | SEER | - | - | - | - | - | - | - |  |  | 4.1 | ACH @ 50 Pascals | Balanced | 100 | - | 1870.4677 | 655.8018 | 82.7266 | - | 6.3838 | 2.2382 | 8.2727 | - | 27.8438 | 27.1884 | 8.581 | 177.75 | 60.85 | 70.99 | 1074.94
Wilsonville | OR | 97070 | Portland-Vancouver-Hillsboro, OR-WA | Clackamas | Portland Metro - 3 | 4C | Portland General Electric | NW Natural Gas | 97002 | 2019 | 2017 ORSC | No | No | No Solar | No |  |  |  |  | 2020-01-09 | 58 | 81 | 120 | 25% | 5.7 | 7.8 | 10.7 | 1101.33 | 91.78 | 2467 | 20407 | 2 | 4 | Single-family detached | No | Enclosed crawl space | 12.0, 1060.0, 342.0 | 30.0, 30.0, 30.0 | [7 empty] | 114.0, 26.0 | 0.0, 0.0 | 21.0, 21.0 | Between conditioned space and ambient, Between conditioned space and garage | 2381.0, 237.0 | 0.0, 0.0 | 23.0, 23.0 |  | 81.0, 32.299999, 16.700001, 81.0, 68.0, 50.0, 50.0, 40.299999 | 0.3, 0.3, 0.3, 0.3, 0.3, 0.3, 0.3, 0.3 | 0.3, 0.3, 0.3, 0.3, 0.3, 0.3, 0.3, 0.3 |  |  |  | 35 | 9 |  |  | Conditioned area | 1 | 92.1 | Natural gas | AFUE | Fuel-fired air distribution heater |  | Conditioned area | 1 | 3.15 | Electric | Heat pump | 66 | - | - | - | 499.6 | 92.5 | 100 | CFM @ 50 Pascals | 100.0, 95.0, 5.0 | Conditioned space, Conditioned space, Attic, exposed | 0.0, 0.0, 8.0 |  |  | 3.52 | ACH @ 50 Pascals | Supply Only | 100 | 302.2725 | 333.7419 | - | - | 810.0839 | 31.3663 | - | 2.7648 | - | 9.2746 | - | 34.7791 | 290.91 | - | 96.16 | 1346.25
Hillsboro | OR | 97124 | Portland-Vancouver-Hillsboro, OR-WA | Washington | Portland Metro - 3 | 4C | Portland General Electric | NW Natural Gas | 97045 | 2019 | 2017 ORSC | No | No | No Solar | No |  |  |  |  | 2020-01-09 | 41 | 63 | 96 | 32% | 4.2 | 6.3 | 8.7 | 833.46 | 69.45 | 1707 | 15455 | 2 | 3 | Single-family detached | No | Enclosed crawl space | 814.0, 220.0, 13.0 | 30.0, 59.0, 30.0 | [7 empty] | 92.0, 26.0 | 0.0, 0.0 | 21.0, 21.0 | Between conditioned space and ambient, Between conditioned space and garage | 770.0, 960.0, 248.0 | 0.0, 0.0, 0.0 | 23.0, 23.0, 23.0 |  | 33.5, 74.699997, 35.0, 8.0, 40.0, 13.5 | 0.3, 0.3, 0.3, 0.3, 0.3, 0.3 | 0.3, 0.3, 0.3, 0.3, 0.3, 0.3 |  |  |  | 35.0, 19.0 | 9.0, 30.0 |  |  | Conditioned area | 1 | 96.2 | Natural gas | AFUE | Fuel-fired air distribution heater |  | Garage or open crawl space | 1 | 3.15 | Electric | Heat pump | 66 | - | - | - | 345.7 | 128 | 100 | CFM @ 50 Pascals | 100.0, 95.0, 5.0 | Conditioned space, Conditioned space, Attic, exposed | 0.0, 0.0, 8.0 |  |  | 3.26 | ACH @ 50 Pascals | Supply Only | 100 | 174.8445 | 130.1942 | - | - | 727.4075 | 17.9288 | - | 2.4826 | - | 8.9703 | - | 34.7791 | 160.83 | - | 86.34 | 1078.38
Hillsboro | OR | 97124 | Portland-Vancouver-Hillsboro, OR-WA | Washington | Portland Metro - 3 | 4C | Portland General Electric | NW Natural Gas | 97048 | 2019 | 2017 ORSC | No | No | No Solar | No |  |  |  |  | 2020-01-09 | 47 | 74 | 107 | 33% | 4.9 | 7.3 | 9.6 | 955.48 | 79.62 | 2060 | 18470 | 2 | 4 | Single-family detached | No | Enclosed crawl space | 892.0, 279.0 | 30.0, 59.0 | [7 empty] | 110.0, 28.0 | 0.0, 0.0 | 21.0, 21.0 | Between conditioned space and ambient, Between conditioned space and garage | 2190.0, 254.0 | 0.0, 0.0 | 23.0, 23.0 |  | 61.0, 65.0, 16.700001, 24.0, 55.0, 46.0, 32.0, 14.0 | 0.3, 0.3, 0.3, 0.3, 0.3, 0.3, 0.3, 0.3 | 0.3, 0.3, 0.3, 0.3, 0.3, 0.3, 0.3, 0.3 |  |  |  | 35 | 9 |  |  | Conditioned area | 1 | 96.2 | Natural gas | AFUE | Fuel-fired air distribution heater |  | Garage or open crawl space | 1 | 3.15 | Electric | Heat pump | 66 | - | - | - | 417.2 | 77.3 | 100 | CFM @ 50 Pascals | 100.0, 95.0, 5.0 | Conditioned space, Conditioned space, Attic, exposed | 0.0, 0.0, 8.0 |  |  | 2.89 | ACH @ 50 Pascals | Supply Only | 100 | 211.8016 | 150.0377 | - | - | 857.1818 | 21.6922 | - | 2.9255 | - | 8.9392 | - | 34.7791 | 193.91 | - | 101.75 | 1200.4
Portland | OR | 97229 | Portland-Vancouver-Hillsboro, OR-WA | Multnomah | Portland Metro - 3 | 4C | Portland General Electric | NW Natural Gas | 98708 | 2019 | 2017 ORSC | No | No | No Solar | No |  |  |  |  | 2020-01-09 | 43 | 62 | 104 | 28% | 4.5 | 6.3 | 9.4 | 882.24 | 73.52 | 1966 | 16739 | 2 | 3 | Townhouse, end unit | No | More than one type | 814.0, 352.0 | 30.0, 30.0 | [7 empty] | 64.0, 21.0, 37.0 | 0.0, 0.0, 0.0 | 21.0, 21.0, 21.0 | Between conditioned space and ambient, Between conditioned space and garage, Between cond and another cond unit (adiabatic) | 1363.0, 188.0, 767.0 | 0.0, 0.0, 0.0 | 21.0, 21.0, 11.0 |  | 47.0, 54.700001, 46.0, 25.5, 40.0 | 0.3, 0.3, 0.3, 0.3, 0.3 | 0.3, 0.3, 0.3, 0.3, 0.3 |  |  |  | 35.0, 27.0 | 9.0, 10.0 |  |  | Attic | 1 | 92.1 | Natural gas | AFUE | Fuel-fired air distribution heater |  | Garage or open crawl space | 1 | 3.51 | Electric | Heat pump | 65 | - | - | - | 398.115 | 73.725 | 73 | CFM @ 50 Pascals | 50.0, 100.0, 50.0 | Attic, exposed, Attic, exposed, Conditioned space | 8.0, 8.0, 0.0 |  |  | 2.76 | ACH @ 50 Pascals | Supply Only | 100 | 182.5388 | 276.5939 | - | - | 645.7714 | 19.1979 | - | 2.204 | - | 9.6139 | - | 34.7791 | 184.57 | - | 76.65 | 1127.16
Portland | OR | 97229 | Portland-Vancouver-Hillsboro, OR-WA | Multnomah | Portland Metro - 3 | 4C | Portland General Electric | NW Natural Gas | 98709 | 2019 | 2017 ORSC | No | No | No Solar | No |  |  |  |  | 2020-01-09 | 43 | 62 | 104 | 27% | 4.5 | 6.3 | 9.4 | 887.08 | 73.92 | 1966 | 16739 | 2 | 3 | Townhouse, end unit | No | More than one type | 814.0, 352.0 | 30.0, 30.0 | [7 empty] | 64.0, 21.0, 37.0 | 0.0, 0.0, 0.0 | 21.0, 21.0, 21.0 | Between conditioned space and ambient, Between conditioned space and garage, Between cond and another cond unit (adiabatic) | 1363.0, 188.0, 767.0 | 0.0, 0.0, 0.0 | 21.0, 21.0, 11.0 |  | 47.0, 54.700001, 46.0, 25.5, 40.0 | 0.3, 0.3, 0.3, 0.3, 0.3 | 0.3, 0.3, 0.3, 0.3, 0.3 |  |  |  | 35.0, 27.0 | 9.0, 10.0 |  |  | Attic | 1 | 92.1 | Natural gas | AFUE | Fuel-fired air distribution heater |  | Garage or open crawl space | 1 | 3.51 | Electric | Heat pump | 65 | - | - | - | 398.115 | 73.725 | 77 | CFM @ 50 Pascals | 50.0, 100.0, 50.0 | Attic, exposed, Attic, exposed, Conditioned space | 8.0, 8.0, 0.0 |  |  | 3.2 | ACH @ 50 Pascals | Supply Only | 100 | 187.7972 | 280.6148 | - | - | 645.7714 | 19.7374 | - | 2.204 | - | 9.5967 | - | 34.7791 | 189.42 | - | 76.65 | 1132
Portland | OR | 97229 | Portland-Vancouver-Hillsboro, OR-WA | Multnomah | Portland Metro - 3 | 4C | Portland General Electric | NW Natural Gas | 98710 | 2019 | 2017 ORSC | No | No | No Solar | No |  |  |  |  | 2020-01-09 | 45 | 62 | 104 | 24% | 4.6 | 6.3 | 9.4 | 900.84 | 75.07 | 1966 | 16739 | 2 | 3 | Townhouse, end unit | No | More than one type | 814.0, 352.0 | 30.0, 30.0 | [7 empty] | 64.0, 21.0, 37.0 | 0.0, 0.0, 0.0 | 21.0, 21.0, 21.0 | Between conditioned space and ambient, Between conditioned space and garage, Between cond and another cond unit (adiabatic) | 1363.0, 188.0, 767.0 | 0.0, 0.0, 0.0 | 21.0, 21.0, 11.0 |  | 47.0, 54.700001, 46.0, 25.5, 40.0 | 0.3, 0.3, 0.3, 0.3, 0.3 | 0.3, 0.3, 0.3, 0.3, 0.3 |  |  |  | 35.0, 27.0 | 9.0, 10.0 |  |  | Attic | 1 | 92.1 | Natural gas | AFUE | Fuel-fired air distribution heater |  | Garage or open crawl space | 1 | 3.51 | Electric | Heat pump | 65 | - | - | - | 398.115 | 73.725 | 95 | CFM @ 50 Pascals | 50.0, 100.0, 50.0 | Attic, exposed, Attic, exposed, Conditioned space | 8.0, 8.0, 0.0 |  |  | 4.09 | ACH @ 50 Pascals | Supply Only | 100 | 201.5579 | 300.1415 | - | - | 645.7714 | 21.1802 | - | 2.204 | - | 9.5926 | - | 34.7791 | 203.17 | - | 76.65 | 1145.76
Portland | OR | 97229 | Portland-Vancouver-Hillsboro, OR-WA | Multnomah | Portland Metro - 3 | 4C | Portland General Electric | NW Natural Gas | 98711 | 2019 | 2017 ORSC | No | No | No Solar | No |  |  |  |  | 2020-01-09 | 43 | 62 | 104 | 27% | 4.5 | 6.3 | 9.4 | 887.7 | 73.97 | 1966 | 16739 | 2 | 3 | Townhouse, end unit | No | More than one type | 814.0, 352.0 | 30.0, 30.0 | [7 empty] | 64.0, 21.0, 37.0 | 0.0, 0.0, 0.0 | 21.0, 21.0, 21.0 | Between conditioned space and ambient, Between conditioned space and garage, Between cond and another cond unit (adiabatic) | 1363.0, 188.0, 767.0 | 0.0, 0.0, 0.0 | 21.0, 21.0, 11.0 |  | 47.0, 54.700001, 46.0, 25.5, 40.0 | 0.3, 0.3, 0.3, 0.3, 0.3 | 0.3, 0.3, 0.3, 0.3, 0.3 |  |  |  | 35.0, 27.0 | 9.0, 10.0 |  |  | Attic | 1 | 92.1 | Natural gas | AFUE | Fuel-fired air distribution heater |  | Garage or open crawl space | 1 | 3.51 | Electric | Heat pump | 65 | - | - | - | 398.115 | 73.725 | 79 | CFM @ 50 Pascals | 50.0, 100.0, 50.0 | Attic, exposed, Attic, exposed, Conditioned space | 8.0, 8.0, 0.0 |  |  | 3.21 | ACH @ 50 Pascals | Supply Only | 100 | 188.2503 | 282.6217 | - | - | 645.7714 | 19.7896 | - | 2.204 | - | 9.6025 | - | 34.7791 | 190.03 | - | 76.65 | 1132.62
Salem | OR | 97304 | Salem, OR | Polk | Mid-Willamette - 4 | 4C | Portland General Electric | NW Natural Gas | 98712 | 2019 | 2017 ORSC | No | No | No Solar | No |  |  |  |  | 2020-01-09 | 52 | 78 | 114 | 30% | 5.2 | 7.7 | 10.2 | 1012.97 | 84.41 | 2282 | 20428 | 2 | 4 | Single-family detached | No | Enclosed crawl space | 47.0, 972.0, 117.0 | 30.0, 30.0, 30.0 | [7 empty] | 117.0, 39.0 | 0.0, 0.0 | 21.0, 21.0 | Between conditioned space and ambient, Between conditioned space and garage | 2233.0, 350.0 | 0.0, 0.0 | 21.0, 21.0 |  | 20.0, 85.0, 56.5, 7.0, 34.5, 16.0 | 0.3, 0.3, 0.3, 0.3, 0.3, 0.3 | 0.3, 0.3, 0.3, 0.3, 0.3, 0.3 |  |  |  | 35 | 9 |  |  | Attic | 1 | 92.1 | Natural gas | AFUE | Fuel-fired air distribution heater |  | Garage or open crawl space | 1 | 3.51 | Electric | Heat pump | 65 | - | - | - | 462.1 | 85.6 | 67 | CFM @ 50 Pascals | 50.0, 100.0, 50.0 | Attic, exposed, Attic, exposed, Conditioned space | 8.0, 8.0, 0.0 |  |  | 2.79 | ACH @ 50 Pascals | Supply Only | 100 | 252.8732 | 188.3852 | - | - | 765.099 | 25.9303 | - | 2.6113 | - | 8.9706 | - | 34.7791 | 232.61 | - | 90.82 | 1257.89
Beaverton | OR | 97007 | Portland-Vancouver-Hillsboro, OR-WA | Washington | Portland Metro - 3 | 4C | Portland General Electric | NW Natural Gas | 98713 | 2019 | 2017 ORSC | No | No | No Solar | No |  |  |  |  | 2020-01-09 | 73 | 103 | 156 | 26% | 7.1 | 9.7 | 13.7 | 1353.58 | 112.8 | 3615 | 32394 | 2 | 4 | Single-family detached | No | Enclosed crawl space | 63.0, 1556.0, 547.0 | 30.0, 30.0, 30.0 | [7 empty] | 148.0, 48.0 | 0.0, 0.0 | 21.0, 21.0 | Between conditioned space and ambient, Between conditioned space and garage | 2988.0, 434.0 | 0.0, 0.0 | 21.0, 21.0 |  | 36.700001, 132.0, 28.0, 59.799999, 31.5, 76.300003, 64.0 | 0.3, 0.3, 0.3, 0.3, 0.3, 0.3, 0.3 | 0.3, 0.3, 0.3, 0.3, 0.3, 0.3, 0.3 |  |  |  | 35 | 9 |  |  | Attic | 1 | 92.1 | Natural gas | AFUE | Fuel-fired air distribution heater |  | Garage or open crawl space | 1 | 3.51 | Electric | Heat pump | 65 | - | - | - | 732 | 135.6 | 90 | CFM @ 50 Pascals | 50.0, 100.0, 50.0 | Attic, exposed, Attic, exposed, Conditioned space | 8.0, 8.0, 0.0 |  |  | 3.15 | ACH @ 50 Pascals | Supply Only | 100 | 406.0363 | 491.0367 | - | - | 755.7299 | 42.2795 | - | 2.5793 | - | 9.3623 | - | 34.7791 | 395.83 | - | 89.71 | 1598.5
Beaverton | OR | 97007 | Portland-Vancouver-Hillsboro, OR-WA | Washington | Portland Metro - 3 | 4C | Portland General Electric | NW Natural Gas | 98724 | 2019 | 2017 ORSC | No | No | No Solar | No |  |  |  |  | 2020-01-09 | 55 | 81 | 117 | 29% | 5.4 | 7.7 | 10.4 | 1049.91 | 87.49 | 2375 | 21432 | 2 | 3 | Single-family detached | No | Enclosed crawl space | 1097.0, 396.0 | 30.0, 59.0 | [7 empty] | 122.0, 39.0 | 0.0, 0.0 | 21.0, 21.0 | Between conditioned space and ambient, Between conditioned space and garage | 2346.0, 359.0 | 0.0, 0.0 | 23.0, 23.0 |  | 12.0, 12.0, 76.0, 48.0, 24.0, 24.0, 128.0, 96.0 | 0.3, 0.3, 0.3, 0.3, 0.3, 0.3, 0.3, 0.3 | 0.3, 0.3, 0.3, 0.3, 0.3, 0.3, 0.3, 0.3 |  |  |  | 35 | 9 |  |  | Conditioned area | 1 | 92.1 | Natural gas | AFUE | Fuel-fired air distribution heater |  | Garage or open crawl space | 1 | 2.6 | Electric | Heat pump | 66 | - | - | - | 480.9 | 89.1 | 100 | CFM @ 50 Pascals | 100.0, 95.0, 5.0 | Conditioned space, Conditioned space, Attic, exposed | 0.0, 0.0, 8.0 |  |  | 3.12 | ACH @ 50 Pascals | Supply Only | 100 | 278.7964 | 329.1787 | - | - | 870.5574 | 29.0031 | - | 2.9712 | - | 9.3385 | - | 34.7791 | 270.84 | - | 103.34 | 1294.83
Portland | OR | 97217 | Portland-Vancouver-Hillsboro, OR-WA | Multnomah | Portland Metro - 3 | 4C | Portland General Electric | NW Natural Gas | 98725 | 2019 | 2017 ORSC | No | No | No Solar | No |  |  |  |  | 2020-01-09 | 67 | 89 | 124 | 25% | 6.1 | 7.7 | 11 | 1130.15 | 94.18 | 2594 | 25466 | 2 | 4 | Single-family detached | No | Enclosed crawl space | 1127.0, 279.0, 74.0 | 30.0, 30.0, 30.0 | [7 empty] | 122.0, 27.0 | 0.0, 0.0 | 21.0, 21.0 | Between conditioned space and ambient, Between conditioned space and garage | 2676.0, 246.0 | 0.0, 0.0 | 21.0, 21.0 |  | 27.5, 73.300003, 49.5, 28.5, 38.799999, 65.0, 18.799999, 24.0 | 0.3, 0.3, 0.3, 0.3, 0.3, 0.3, 0.3, 0.3 | 0.3, 0.3, 0.3, 0.3, 0.3, 0.3, 0.3, 0.3 |  |  |  | 30 | 9 |  |  | Attic | 1 | 96 | Natural gas | AFUE | Fuel-fired air distribution heater |  | Garage or open crawl space | 1 | 0.89 | Natural gas | Instant water heater | - | - | - | - | 525.285 | 97.275 | 92 | CFM @ 50 Pascals | 50.0, 100.0, 50.0 | Attic, exposed, Attic, exposed, Conditioned space | 8.0, 8.0, 0.0 |  |  | 2.93 | ACH @ 50 Pascals | Supply Only | 100 | 317.0874 | 420.5434 | - | 102.3734 | - | 33.144 | - | 10.2373 | - | 9.459 | - | 8.334 | 313.51 | - | 85.32 | 1375.07
Beaverton | OR | 97007 | Portland-Vancouver-Hillsboro, OR-WA | Washington | Portland Metro - 3 | 4C | Portland General Electric | NW Natural Gas | 98727 | 2019 | 2017 ORSC | No | No | No Solar | No |  |  |  |  | 2020-01-09 | 60 | 89 | 122 | 30% | 5.9 | 8.5 | 10.9 | 1142.49 | 95.21 | 2533 | 23050 | 3 | 4 | Single-family detached | No | More than one type | 668.0, 441.0 | 30.0, 59.0 | [7 empty] | 250.0, 22.0, 22.0 | 0.0, 0.0, 0.0 | 21.0, 21.0, 21.0 | Between conditioned space and ambient, Between conditioned space and garage, Between conditioned space and enclosed crawl | 2973.0, 206.0 | 0.0, 0.0 | 23.0, 23.0 |  | 54.0, 102.699997, 54.0, 56.5, 55.0, 36.0, 40.0, 26.0 | 0.3, 0.3, 0.3, 0.3, 0.3, 0.3, 0.3, 0.3 | 0.3, 0.3, 0.3, 0.3, 0.3, 0.3, 0.3, 0.3 |  |  |  | 35 | 9 |  |  | Conditioned area | 1 | 92.1 | Natural gas | AFUE | Fuel-fired air distribution heater |  | Garage or open crawl space | 1 | 2.6 | Electric | Heat pump | 66 | - | - | - | 512.9 | 95 | 46 | CFM @ 50 Pascals | 90.0, 95.0, 5.0, 10.0 | Conditioned space, Conditioned space, Attic, exposed, Enclosed crawl space | 0.0, 0.0, 8.0, 8.0 |  |  | 2.94 | ACH @ 50 Pascals | Supply Only | 100 | 307.6425 | 324.7765 | - | - | 1053.7106 | 31.8727 | - | 3.5963 | - | 9.234 | - | 34.7791 | 294.31 | - | 125.08 | 1387.41
Bend | OR | 97701 | Bend, OR | Deschutes | Central - 8 | 5B | Pacific Power | Cascade Natural Gas | 98729 | 2019 | 2017 ORSC | No | No | No Solar | NEST Learning Thermostat |  |  |  |  | 2020-01-09 | 83 | 112 | 135 | 25% | 7.6 | 9.3 | 11.7 | 1255.31 | 104.61 | 2614 | 23525 | 2 | 5 | Single-family detached | No | Enclosed crawl space | 1028.0, 597.0 | 38.0, 38.0 | [7 empty] | 98.0, 50.0 | 0.0, 0.0 | 21.0, 21.0 | Between conditioned space and ambient, Between conditioned space and garage | 2226.0, 450.0 | 0.0, 0.0 | 23.0, 23.0 |  | 118.0, 148.0, 18.0 | 0.3, 0.3, 0.3 | 0.3, 0.3, 0.3 |  |  |  | 35 | 9 |  |  | Garage or open crawl space | 1 | 95 | Natural gas | AFUE | Fuel-fired air distribution heater |  | Garage or open crawl space | 1 | 0.94 | Natural gas | Instant water heater | - | Air conditioner | 13 | SEER | 529.335 | 196.05 | 115 | CFM @ 50 Pascals | 50.0, 50.0, 25.0, 25.0, 25.0, 25.0 | Enclosed crawl space, Enclosed crawl space, Attic, exposed, Attic, exposed, Conditioned space, Conditioned space | 8.0, 8.0, 8.0, 8.0, 0.0, 0.0 |  |  | 3 | ACH @ 50 Pascals | Supply Only | 100 | 423.638 | 626.8536 | 823.6594 | 129.6931 | - | 44.5032 | 2.8111 | 12.9693 | - | 8.1664 | 31.46 | 7.005 | 363.43 | 88.44 | 90.85 | 1431.35
North Plains | OR | 97133 | Portland-Vancouver-Hillsboro, OR-WA | Washington | Portland Metro - 3 | 4C | Portland General Electric | NW Natural Gas | 98735 | 2019 | 2017 ORSC | No | No | No Solar | No |  |  |  |  | 2020-01-09 | 42 | 65 | 97 | 33% | 4.5 | 6.6 | 8.7 | 898.39 | 74.87 | 1730 | 15828 | 2 | 4 | Single-family detached | No | Enclosed crawl space | 700.0, 330.0 | 30.0, 59.0 | [7 empty] | 91.0, 19.0 | 3.0, 3.0 | 21.0, 21.0 | Between conditioned space and ambient, Between conditioned space and garage | 779.0, 198.0, 1104.0 | 0.0, 0.0, 0.0 | 23.0, 23.0, 23.0 |  | 43.5, 12.5, 40.0, 12.5, 37.5, 61.0 | 0.3, 0.3, 0.3, 0.3, 0.3, 0.3 | 0.3, 0.3, 0.3, 0.3, 0.3, 0.3 |  |  |  | 35.0, 0.0 | 9.0, 40.0 |  |  | Conditioned area | 1 | 96.2 | Natural gas | AFUE | Fuel-fired air distribution heater |  | Garage or open crawl space | 1 | 2.6 | Electric | Heat pump | 66 | - | - | - | 350.3 | 129.8 | 42 | CFM @ 50 Pascals | 100.0, 95.0, 5.0 | Conditioned space, Conditioned space, Attic, exposed | 0.0, 0.0, 8.0 |  |  | 3.14 | ACH @ 50 Pascals | Supply Only | 100 | 159.0505 | 107.3208 | - | - | 1161.1902 | 16.2713 | - | 3.9631 | - | 8.9103 | - | 34.7791 | 144.98 | - | 137.83 | 1143.31
Gresham | OR | 97080 | Portland-Vancouver-Hillsboro, OR-WA | Multnomah | Portland Metro - 3 | 4C | Portland General Electric | NW Natural Gas | 98739 | 2019 | 2017 ORSC | No | No | No Solar | No |  |  |  |  | 2020-01-09 | 46 | 65 | 99 | 26% | 4.6 | 6.4 | 8.9 | 896.6 | 74.72 | 1794 | 15949 | 2 | 3 | Single-family detached | No | Enclosed crawl space | 709.0, 390.0 | 30.0, 30.0 | [7 empty] | 92.0, 20.0 | 0.0, 0.0 | 21.0, 21.0 | Between conditioned space and ambient, Between conditioned space and garage | 2060.0, 182.0 | 0.0, 0.0 | 21.0, 21.0 |  | 45.0, 59.0, 36.0, 25.0, 40.0, 20.0 | 0.3, 0.3, 0.3, 0.3, 0.3, 0.3 | 0.3, 0.3, 0.3, 0.3, 0.3, 0.3 |  |  |  | 30 | 9 |  |  | Attic | 1 | 92.1 | Natural gas | AFUE | Fuel-fired air distribution heater |  | Garage or open crawl space | 1 | 3.51 | Electric | Heat pump | 65 | - | - | - | 363.3 | 67.3 | 105 | CFM @ 50 Pascals | 90.0, 10.0, 100.0 | Conditioned space, Attic, exposed, Attic, exposed | 0.0, 8.0, 8.0 |  |  | 3.19 | ACH @ 50 Pascals | Supply Only | 100 | 220.0387 | 304.9961 | - | - | 669.7377 | 23.0448 | - | 2.2858 | - | 9.5083 | - | 34.7791 | 219.12 | - | 79.5 | 1141.52
Gresham | OR | 97080 | Portland-Vancouver-Hillsboro, OR-WA | Multnomah | Portland Metro - 3 | 4C | Portland General Electric | NW Natural Gas | 98740 | 2019 | 2017 ORSC | No | No | No Solar | No |  |  |  |  | 2020-01-09 | 44 | 63 | 97 | 27% | 4.5 | 6.3 | 8.7 | 872.11 | 72.68 | 1737 | 14720 | 2 | 3 | Single-family detached | No | Enclosed crawl space | 47.0, 650.0, 390.0 | 30.0, 30.0, 30.0 | [7 empty] | 87.0, 20.0 | 0.0, 0.0 | 21.0, 21.0 | Between conditioned space and ambient, Between conditioned space and garage | 2007.0, 182.0 | 0.0, 0.0 | 21.0, 21.0 |  | 48.0, 41.0, 30.0, 24.0, 40.0, 25.0 | 0.3, 0.3, 0.3, 0.3, 0.3, 0.3 | 0.3, 0.3, 0.3, 0.3, 0.3, 0.3 |  |  |  | 35 | 9 |  |  | Attic | 1 | 92.1 | Natural gas | AFUE | Fuel-fired air distribution heater |  | Garage or open crawl space | 1 | 3.51 | Electric | Heat pump | 65 | - | - | - | 351.7 | 65.1 | 55 | CFM @ 50 Pascals | 50.0, 100.0, 50.0 | Attic, exposed, Attic, exposed, Conditioned space | 8.0, 8.0, 0.0 |  |  | 2.95 | ACH @ 50 Pascals | Supply Only | 100 | 201.4437 | 268.5735 | - | - | 694.3837 | 21.061 | - | 2.3699 | - | 9.4648 | - | 34.7791 | 199.34 | - | 82.42 | 1117.03
Talent | OR | 97540 | Medford, OR | Jackson | Southern - 6 | 4C | Pacific Power | Avista | 98742 | 2019 | 2017 ORSC | No | No | No Solar | No |  |  |  |  | 2020-01-09 | 35 | 72 | 108 | 39% | 3.8 | 6.3 | 10 | 759.19 | 63.27 | 1414 | 13256 | 2 | 3 | Single-family detached | No | Enclosed crawl space | 667.0, 80.0 | 38.0, 38.0 | [7 empty] | 121 | - | 21 | Between conditioned space and ambient | 1890.0, 180.0 | 0.0, 0.0 | 21.0, 21.0 |  | 24.0, 62.0, 83.0, 24.0 | 0.35, 0.35, 0.35, 0.35 | 0.25, 0.25, 0.25, 0.25 |  |  |  | 35.0, 19.0 | 9.0, 19.0 |  |  | Conditioned area | 1 | 12.5 | Electric | HSPF | Air-source heat pump |  | Garage or open crawl space | 1 | 3.2 | Electric | Heat pump | 50 | Air-source heat pump | 18 | SEER | - | - | - | - | - | - | - |  |  | 3.2 | ACH @ 50 Pascals | Balanced | 100 | - | 1218.9647 | 568.506 | - | 736.2223 | 4.1603 | 1.9403 | 2.5127 | - | 31.4597 | 31.4599 | 31.5268 | 130.88 | 61.04 | 79.22 | 884.95
Enterprise | OR | 97828 | - | Wallowa | Northeast - 10 | 5B | Pacific Power | - | 98744 | 2019 | 2017 ORSC | No | No | No Solar | No |  |  |  |  | 2020-01-09 | 104 | 126 | 111 | 14% | 7.5 | 8.7 | 9.4 | 1550.34 | 129.2 | 1330 | 12154 | 1 | 3 | Single-family detached | No | Slab | - | - | [7 empty] | - | - | - | - | 1376 | - | 30 |  | 8.0, 3.8, 3.8, 6.0, 13.5, 9.0, 9.0, 18.0, 9.0, 9.0, 13.5, 9.0, 24.799999, 8.3, 40.0, 9.0, 27.0, 9.0, 22.5 | 0.3, 0.3, 0.3, 0.3, 0.3, 0.3, 0.3, 0.3, 0.3, 0.3, 0.3, 0.3, 0.3, 0.3, 0.3, 0.3, 0.3, 0.3, 0.3 | 0.3, 0.3, 0.3, 0.3, 0.3, 0.3, 0.3, 0.3, 0.3, 0.3, 0.3, 0.3, 0.3, 0.3, 0.3, 0.3, 0.3, 0.3, 0.3 |  |  |  | 35 | 9 |  |  | Conditioned area | 1 | 1 | Electric | COP | Electric hydronic distribution |  | Conditioned area | 1 | 0.9 | Electric | Conventional | 50 | - | - | - | - | - | - | - | - | - | - |  |  | 2.88 | ACH @ 50 Pascals | Exhaust Only | 100 | - | 6921.5225 | - | - | 2344.8274 | 23.6229 | - | 8.0028 | - | 33.7138 | - | 32.6223 | 796.42 | - | 261.07 | 1676.1
Oregon City | OR | 97045 | Portland-Vancouver-Hillsboro, OR-WA | Clackamas | Portland Metro - 3 | 4C | Portland General Electric | NW Natural Gas | 98750 | 2019 | 2017 ORSC | No | No | No Solar | No |  |  |  |  | 2020-01-09 | 48 | 66 | 99 | 24% | 4.7 | 6.4 | 8.9 | 903.97 | 75.33 | 1800 | 17800 | 1 | 3 | Single-family detached | No | Enclosed crawl space | 1800 | 30 | [7 empty] | - | - | - | - | 1658.0, 334.0 | 0.0, 0.0 | 21.0, 21.0 |  | 85.0, 60.0, 66.0, 8.0 | 0.3, 0.3, 0.3, 0.3 | 0.28, 0.28, 0.28, 0.28 |  |  |  | 35 | 9 |  |  | Attic | 1 | 95 | Natural gas | AFUE | Fuel-fired air distribution heater |  | Garage or open crawl space | 1 | 3.4 | Electric | Heat pump | 65 | - | - | - | 441 | 61 | 42 | CFM @ 50 Pascals | 100.0, 100.0 | Attic, exposed, Attic, exposed | 8.0, 8.0 |  |  | 2.59 | ACH @ 50 Pascals | Supply Only | 100 | 242.05 | 322.5959 | - | - | 711.8588 | 25.306 | - | 2.4296 | - | 9.4644 | - | 34.7791 | 239.51 | - | 84.5 | 1148.89
Oregon City | OR | 97045 | Portland-Vancouver-Hillsboro, OR-WA | Clackamas | Portland Metro - 3 | 4C | Portland General Electric | NW Natural Gas | 98751 | 2019 | 2017 ORSC | No | No | No Solar | No |  |  |  |  | 2020-01-09 | 49 | 65 | 99 | 21% | 4.8 | 6.4 | 8.9 | 913.87 | 76.16 | 1800 | 17800 | 1 | 3 | Single-family detached | No | Enclosed crawl space | 1800 | 30 | [7 empty] | - | - | - | - | 1658.0, 334.0 | 0.0, 0.0 | 21.0, 21.0 |  | 85.0, 60.0, 66.0, 8.0 | 0.3, 0.3, 0.3, 0.3 | 0.28, 0.28, 0.28, 0.28 |  |  |  | 35 | 9 |  |  | Attic | 1 | 95 | Natural gas | AFUE | Fuel-fired air distribution heater |  | Garage or open crawl space | 1 | 3.4 | Electric | Heat pump | 65 | - | - | - | 441 | 61 | 63 | CFM @ 50 Pascals | 100.0, 100.0 | Attic, exposed, Attic, exposed | 8.0, 8.0 |  |  | 4.56 | ACH @ 50 Pascals | Supply Only | 100 | 251.3403 | 340.9599 | - | - | 711.8588 | 26.2977 | - | 2.4296 | - | 9.484 | - | 34.7791 | 249.41 | - | 84.5 | 1158.79
Oregon City | OR | 97045 | Portland-Vancouver-Hillsboro, OR-WA | Clackamas | Portland Metro - 3 | 4C | Portland General Electric | NW Natural Gas | 98752 | 2019 | 2017 ORSC | No | No | No Solar | No |  |  |  |  | 2020-01-09 | 64 | 83 | 107 | 22% | 5.7 | 6.9 | 9.5 | 1031.81 | 85.98 | 2037 | 19550 | 2 | 4 | Single-family detached | No | Enclosed crawl space | 1270.0, 350.0 | 30.0, 30.0 | [7 empty] | 109.0, 35.0 | 1.5, 1.5 | 21.0, 21.0 | Between conditioned space and ambient, Between conditioned space and garage | 2471.0, 349.0 | 0.0, 0.0 | 21.0, 21.0 |  | 119.0, 83.0, 54.0, 33.0 | 0.3, 0.3, 0.3, 0.3 | 0.28, 0.28, 0.28, 0.28 |  |  |  | 35 | 9 |  |  | Garage or open crawl space | 1 | 95 | Natural gas | AFUE | Fuel-fired air distribution heater |  | Garage or open crawl space | 1 | 0.96 | Natural gas | Instant water heater | - | - | - | - | 346 | 78 | 73 | CFM @ 50 Pascals | 15.0, 10.0, 80.0, 80.0, 5.0, 10.0 | Conditioned space, Conditioned space, Attic, exposed, Attic, exposed, Garage, Garage | 8.0, 8.0, 8.0, 8.0, 8.0, 8.0 |  |  | 4.29 | ACH @ 50 Pascals | Supply Only | 100 | 322.1646 | 386.4694 | - | 96.2209 | - | 33.5355 | - | 9.6221 | - | 9.3542 | - | 8.334 | 313.7 | - | 80.19 | 1276.73
Oregon City | OR | 97045 | Portland-Vancouver-Hillsboro, OR-WA | Clackamas | Portland Metro - 3 | 4C | Portland General Electric | NW Natural Gas | 98753 | 2019 | 2017 ORSC | No | No | No Solar | No |  |  |  |  | 2020-01-09 | 56 | 78 | 107 | 25% | 5.4 | 7.4 | 9.5 | 1025.47 | 85.46 | 2037 | 19550 | 2 | 4 | Single-family detached | No | Enclosed crawl space | 1270.0, 350.0 | 30.0, 30.0 | [7 empty] | 109.0, 35.0 | 1.5, 1.5 | 21.0, 21.0 | Between conditioned space and ambient, Between conditioned space and garage | 2471.0, 349.0 | 0.0, 0.0 | 21.0, 21.0 |  | 119.0, 83.0, 54.0, 33.0 | 0.3, 0.3, 0.3, 0.3 | 0.28, 0.28, 0.28, 0.28 |  |  |  | 35 | 9 |  |  | Garage or open crawl space | 1 | 95 | Natural gas | AFUE | Fuel-fired air distribution heater |  | Garage or open crawl space | 1 | 3.4 | Electric | Heat pump | 65 | - | - | - | 346 | 78 | 84 | CFM @ 50 Pascals | 15.0, 80.0, 90.0, 5.0, 10.0 | Conditioned space, Attic, exposed, Attic, exposed, Garage, Garage | 8.0, 8.0, 8.0, 8.0, 8.0 |  |  | 3.44 | ACH @ 50 Pascals | Supply Only | 100 | 294.7396 | 379.7976 | - | - | 820.9574 | 30.7702 | - | 2.8019 | - | 9.4279 | - | 34.7791 | 290.1 | - | 97.45 | 1270.39
Oregon City | OR | 97045 | Portland-Vancouver-Hillsboro, OR-WA | Clackamas | Portland Metro - 3 | 4C | Portland General Electric | NW Natural Gas | 98755 | 2019 | 2017 ORSC | No | No | No Solar | No |  |  |  |  | 2020-01-09 | 69 | 103 | 142 | 31% | 6.7 | 9.7 | 12.6 | 1280.33 | 106.69 | 3174 | 29800 | 2 | 5 | Single-family detached | No | Enclosed crawl space | 1623.0, 380.0 | 30.0, 30.0 | [7 empty] | 219.0, 50.0 | 1.5, 1.5 | 21.0, 21.0 | Between conditioned space and ambient, Between conditioned space and garage | 3319.0, 507.0 | 0.0, 0.0 | 21.0, 21.0 |  | 122.0, 105.0, 74.0, 48.0 | 0.3, 0.3, 0.3, 0.3 | 0.28, 0.28, 0.28, 0.28 |  |  |  | 35 | 9 |  |  | Conditioned area | 1 | 95 | Natural gas | AFUE | Fuel-fired air distribution heater |  | Garage or open crawl space | 1 | 3.4 | Electric | Heat pump | 65 | - | - | - | 436 | 57 | 63 | CFM @ 50 Pascals | 30.0, 30.0, 70.0, 70.0 | Conditioned space, Conditioned space, Attic, exposed, Attic, exposed | 8.0, 8.0, 8.0, 8.0 |  |  | 2.08 | ACH @ 50 Pascals | Supply Only | 100 | 362.7679 | 428.2488 | - | - | 939.6388 | 37.7384 | - | 3.207 | - | 9.3383 | - | 34.7791 | 352.41 | - | 111.54 | 1525.25
Oregon City | OR | 97045 | Portland-Vancouver-Hillsboro, OR-WA | Clackamas | Portland Metro - 3 | 4C | Portland General Electric | NW Natural Gas | 98756 | 2019 | 2017 ORSC | No | No | No Solar | No |  |  |  |  | 2020-01-09 | 70 | 104 | 136 | 30% | 6.6 | 9.5 | 12 | 1241.5 | 103.46 | 2978 | 29400 | 2 | 4 | Single-family detached | No | Enclosed crawl space | 1972.0, 104.0 | 30.0, 30.0 | [7 empty] | 223.0, 43.0 | 1.5, 1.5 | 21.0, 21.0 | Between conditioned space and ambient, Between conditioned space and garage | 3900.0, 425.0 | 0.0, 0.0 | 21.0, 21.0 |  | 124.0, 51.0, 45.0, 56.0 | 0.3, 0.3, 0.3, 0.3 | 0.28, 0.28, 0.28, 0.28 |  |  |  | 35 | 9 |  |  | Conditioned area | 1 | 95 | Natural gas | AFUE | Fuel-fired air distribution heater |  | Garage or open crawl space | 1 | 3.4 | Electric | Heat pump | 65 | - | - | - | 438 | 83 | 66 | CFM @ 50 Pascals | 60.0, 75.0, 40.0, 25.0 | Conditioned space, Conditioned space, Attic, exposed, Attic, exposed | 8.0, 8.0, 8.0, 8.0 |  |  | 2.59 | ACH @ 50 Pascals | Supply Only | 100 | 403.5295 | 419.6042 | - | - | 777.514 | 41.785 | - | 2.6536 | - | 9.2207 | - | 34.7791 | 385.29 | - | 92.29 | 1486.42
Oregon City | OR | 97045 | Portland-Vancouver-Hillsboro, OR-WA | Clackamas | Portland Metro - 3 | 4C | Portland General Electric | NW Natural Gas | 98757 | 2019 | 2017 ORSC | No | No | No Solar | No |  |  |  |  | 2020-01-09 | 59 | 79 | 109 | 25% | 5.4 | 6.8 | 9.8 | 995.93 | 82.99 | 2126 | 21350 | 1 | 4 | Single-family detached | No | Enclosed crawl space | 2126 | 30 | [7 empty] | - | - | - | - | 1711.0, 473.0 | 0.0, 0.0 | 21.0, 21.0 |  | 127.0, 36.0, 50.0, 70.0 | 0.3, 0.3, 0.3, 0.3 | 0.28, 0.28, 0.28, 0.28 |  |  |  | 35 | 9 |  |  | Conditioned area | 1 | 95 | Natural gas | AFUE | Fuel-fired air distribution heater |  | Garage or open crawl space | 1 | 0.96 | Natural gas | Instant water heater | - | - | - | - | 496 | 69 | 43 | CFM @ 50 Pascals | 25.0, 50.0, 75.0, 50.0 | Conditioned space, Conditioned space, Attic, exposed, Attic, exposed | 8.0, 8.0, 8.0, 8.0 |  |  | 3.9 | ACH @ 50 Pascals | Supply Only | 100 | 278.0642 | 345.2927 | - | 88.7338 | - | 28.9849 | - | 8.8734 | - | 9.3892 | - | 8.334 | 272.14 | - | 73.95 | 1240.85
Oregon City | OR | 97045 | Portland-Vancouver-Hillsboro, OR-WA | Clackamas | Portland Metro - 3 | 4C | Portland General Electric | NW Natural Gas | 98758 | 2019 | 2017 ORSC | No | No | No Solar | No |  |  |  |  | 2020-01-09 | 62 | 90 | 125 | 31% | 5.7 | 7.6 | 11.1 | 1055.33 | 87.94 | 2627 | 25100 | 2 | 3 | Single-family detached | No | Enclosed crawl space | 1104.0, 401.0 | 30.0, 30.0 | [7 empty] | 165.0, 41.0 | 1.5, 1.5 | 21.0, 21.0 | Between conditioned space and ambient, Between conditioned space and garage | 2812.0, 413.0 | 0.0, 0.0 | 21.0, 21.0 |  | 181.0, 111.0, 16.0, 38.0 | 0.3, 0.3, 0.3, 0.3 | 0.28, 0.28, 0.28, 0.28 |  |  |  | 35 | 9 |  |  | Conditioned area | 1 | 95 | Natural gas | AFUE | Fuel-fired air distribution heater |  | Garage or open crawl space | 1 | 0.96 | Natural gas | Instant water heater | - | - | - | - | 389 | 51 | 67 | CFM @ 50 Pascals | 100.0, 20.0, 80.0 | Conditioned space, Conditioned space, Attic, exposed | 8.0, 8.0, 8.0 |  |  | 2.79 | ACH @ 50 Pascals | Supply Only | 100 | 314.2218 | 332.1019 | - | 76.7592 | - | 32.5556 | - | 7.6759 | - | 9.235 | - | 8.334 | 300.65 | - | 63.97 | 1300.25
Oregon City | OR | 97045 | Portland-Vancouver-Hillsboro, OR-WA | Clackamas | Portland Metro - 3 | 4C | Portland General Electric | NW Natural Gas | 98759 | 2019 | 2017 ORSC | No | No | No Solar | No |  |  |  |  | 2020-01-09 | 60 | 79 | 108 | 24% | 5.4 | 6.7 | 9.7 | 983.12 | 81.93 | 2095 | 21110 | 1 | 3 | Single-family detached | No | Enclosed crawl space | 2095 | 30 | [7 empty] | - | - | - | - | 1888.0, 530.0 | 0.0, 0.0 | 21.0, 21.0 |  | 129.0, 39.0, 45.0, 90.0 | 0.3, 0.3, 0.3, 0.3 | 0.28, 0.28, 0.28, 0.28 |  |  |  | 35 | 9 |  |  | Conditioned area | 1 | 95 | Natural gas | AFUE | Fuel-fired air distribution heater |  | Garage or open crawl space | 1 | 0.96 | Natural gas | Instant water heater | - | - | - | - | 499 | 76 | 67 | CFM @ 50 Pascals | 15.0, 45.0, 85.0, 55.0 | Conditioned space, Conditioned space, Attic, exposed, Attic, exposed | 8.0, 8.0, 8.0, 8.0 |  |  | 2.91 | ACH @ 50 Pascals | Supply Only | 100 | 306.8577 | 383.3245 | - | 75.6576 | - | 31.994 | - | 7.5658 | - | 9.3953 | - | 8.334 | 300.59 | - | 63.05 | 1228.04
Oregon City | OR | 97045 | Portland-Vancouver-Hillsboro, OR-WA | Clackamas | Portland Metro - 3 | 4C | Portland General Electric | NW Natural Gas | 98760 | 2019 | 2017 ORSC | No | No | No Solar | No |  |  |  |  | 2020-01-09 | 54 | 75 | 109 | 24% | 5.3 | 7.3 | 9.8 | 1016.51 | 84.71 | 2126 | 21350 | 1 | 4 | Single-family detached | No | Enclosed crawl space | 2126 | 30 | [7 empty] | - | - | - | - | 1711.0, 473.0 | 0.0, 0.0 | 21.0, 21.0 |  | 127.0, 36.0, 50.0, 70.0 | 0.3, 0.3, 0.3, 0.3 | 0.28, 0.28, 0.28, 0.28 |  |  |  | 35 | 9 |  |  | Conditioned area | 1 | 95 | Natural gas | AFUE | Fuel-fired air distribution heater |  | Garage or open crawl space | 1 | 3.4 | Electric | Heat pump | 65 | - | - | - | 496 | 69 | 59 | CFM @ 50 Pascals | 5.0, 10.0, 95.0, 90.0 | Conditioned space, Conditioned space, Attic, exposed, Attic, exposed | 8.0, 8.0, 8.0, 8.0 |  |  | 3.75 | ACH @ 50 Pascals | Supply Only | 100 | 279.2327 | 373.6081 | - | - | 759.8704 | 29.1984 | - | 2.5934 | - | 9.4687 | - | 34.7791 | 276.47 | - | 90.2 | 1261.43
Oregon City | OR | 97045 | Portland-Vancouver-Hillsboro, OR-WA | Clackamas | Portland Metro - 3 | 4C | Portland General Electric | NW Natural Gas | 98762 | 2019 | 2017 ORSC | No | No | No Solar | No |  |  |  |  | 2020-01-09 | 67 | 92 | 125 | 26% | 6.1 | 7.7 | 11.1 | 1117.66 | 93.14 | 2630 | 25700 | 2 | 4 | Single-family detached | No | Enclosed crawl space | 1105.0, 401.0 | 30.0, 30.0 | [7 empty] | 165.0, 41.0 | 1.5, 1.5 | 21.0, 21.0 | Between conditioned space and ambient, Between conditioned space and garage | 2812.0, 413.0 | 0.0, 0.0 | 21.0, 21.0 |  | 181.0, 111.0, 16.0, 38.0 | 0.3, 0.3, 0.3, 0.3 | 0.28, 0.28, 0.28, 0.28 |  |  |  | 35 | 9 |  |  | Conditioned area | 1 | 95 | Natural gas | AFUE | Fuel-fired air distribution heater |  | Garage or open crawl space | 1 | 0.96 | Natural gas | Instant water heater | - | - | - | - | 389 | 51 | 60 | CFM @ 50 Pascals | 5.0, 5.0, 95.0, 95.0 | Conditioned space, Conditioned space, Attic, exposed, Attic, exposed | 8.0, 8.0, 8.0, 8.0 |  |  | 3.02 | ACH @ 50 Pascals | Supply Only | 100 | 331.6887 | 397.1707 | - | 92.9342 | - | 34.5244 | - | 9.2934 | - | 9.3524 | - | 8.334 | 322.88 | - | 77.45 | 1362.58
Oregon City | OR | 97045 | Portland-Vancouver-Hillsboro, OR-WA | Clackamas | Portland Metro - 3 | 4C | Portland General Electric | NW Natural Gas | 98763 | 2019 | 2017 ORSC | No | No | No Solar | No |  |  |  |  | 2020-01-09 | 71 | 95 | 124 | 25% | 6.2 | 7.9 | 11 | 1127.04 | 93.92 | 2590 | 25350 | 2 | 3 | Single-family detached | No | Enclosed crawl space | 2237.0, 353.0 | 30.0, 30.0 | [7 empty] | 107.0, 56.0 | 1.5, 1.5 | 21.0, 21.0 | Between conditioned space and ambient, Between conditioned space and garage | 2595.0, 563.0 | 0.0, 0.0 | 21.0, 21.0 |  | 152.0, 62.0, 10.0, 109.0 | 0.3, 0.3, 0.3, 0.3 | 0.28, 0.28, 0.28, 0.28 |  |  |  | 35 | 9 |  |  | Conditioned area | 1 | 95 | Natural gas | AFUE | Fuel-fired air distribution heater |  | Garage or open crawl space | 1 | 0.96 | Natural gas | Instant water heater | - | - | - | - | 435 | 73 | 46 | CFM @ 50 Pascals | 15.0, 10.0, 85.0, 90.0 | Conditioned space, Conditioned space, Attic, exposed, Attic, exposed | 8.0, 8.0, 8.0, 8.0 |  |  | 3.69 | ACH @ 50 Pascals | Supply Only | 100 | 394.6458 | 417.8811 | - | 76.3113 | - | 40.8908 | - | 7.6311 | - | 9.2367 | - | 8.334 | 377.69 | - | 63.6 | 1371.96
Canby | OR | 97013 | Portland-Vancouver-Hillsboro, OR-WA | Clackamas | Portland Metro - 3 | 4C | Portland General Electric | NW Natural Gas | 98765 | 2019 | 2017 ORSC | No | No | No Solar | No |  |  |  |  | 2020-01-09 | 55 | 75 | 105 | 23% | 5.3 | 7.2 | 9.4 | 1010.05 | 84.17 | 2001 | 19250 | 1 | 4 | Single-family detached | No | Enclosed crawl space | 2001 | 30 | [7 empty] | - | - | - | - | 1888.0, 530.0 | 0.0, 0.0 | 21.0, 21.0 |  | 129.0, 39.0, 45.0, 90.0 | 0.3, 0.3, 0.3, 0.3 | 0.28, 0.28, 0.28, 0.28 |  |  |  | 35 | 9 |  |  | Conditioned area | 1 | 95 | Natural gas | AFUE | Fuel-fired air distribution heater |  | Garage or open crawl space | 1 | 3.4 | Electric | Heat pump | 65 | - | - | - | 398 | 78 | 61 | CFM @ 50 Pascals | 100.0, 100.0 | Attic, exposed, Attic, exposed | 8.0, 8.0 |  |  | 3.94 | ACH @ 50 Pascals | Supply Only | 100 | 288.7915 | 371.6259 | - | - | 781.4753 | 30.1475 | - | 2.6672 | - | 9.4265 | - | 34.7791 | 284.18 | - | 92.76 | 1254.97
Canby | OR | 97013 | Portland-Vancouver-Hillsboro, OR-WA | Clackamas | Portland Metro - 3 | 4C | Portland General Electric | NW Natural Gas | 98767 | 2019 | 2017 ORSC | No | No | No Solar | No |  |  |  |  | 2020-01-09 | 52 | 79 | 115 | 30% | 5.3 | 7.6 | 10.3 | 1018.46 | 84.87 | 2321 | 22400 | 2 | 4 | Single-family detached | No | Enclosed crawl space | 1028.0, 310.0 | 30.0, 30.0 | [7 empty] | 153.0, 40.0 | 1.5, 1.5 | 21.0, 21.0 | Between conditioned space and ambient, Between conditioned space and garage | 2311.0, 401.0 | 0.0, 0.0 | 21.0, 21.0 |  | 153.0, 96.0, 20.0, 12.0 | 0.3, 0.3, 0.3, 0.3 | 0.28, 0.28, 0.28, 0.28 |  |  |  | 35 | 9 |  |  | Conditioned area | 1 | 95 | Natural gas | AFUE | Fuel-fired air distribution heater |  | Garage or open crawl space | 1 | 3.4 | Electric | Heat pump | 65 | - | - | - | 325 | 61 | 62 | CFM @ 50 Pascals | 100.0, 30.0, 70.0 | Conditioned space, Conditioned space, Attic, exposed | 8.0, 8.0, 8.0 |  |  | 3.54 | ACH @ 50 Pascals | Supply Only | 100 | 255.4546 | 294.8217 | - | - | 801.5917 | 26.5517 | - | 2.7358 | - | 9.3163 | - | 34.7791 | 247.36 | - | 95.15 | 1263.38
Canby | OR | 97013 | Portland-Vancouver-Hillsboro, OR-WA | Clackamas | Portland Metro - 3 | 4C | Portland General Electric | NW Natural Gas | 98768 | 2019 | 2017 ORSC | No | No | No Solar | No |  |  |  |  | 2020-01-09 | 60 | 89 | 125 | 30% | 5.8 | 8.4 | 11.1 | 1117.36 | 93.11 | 2628 | 25700 | 2 | 4 | Single-family detached | No | Enclosed crawl space | 1105.0, 401.0 | 30.0, 30.0 | [7 empty] | 165.0, 41.0 | 1.5, 1.5 | 21.0, 21.0 | Between conditioned space and ambient, Between conditioned space and garage | 2812.0, 413.0 | 0.0, 0.0 | 21.0, 21.0 |  | 181.0, 111.0, 16.0, 38.0 | 0.3, 0.3, 0.3, 0.3 | 0.28, 0.28, 0.28, 0.28 |  |  |  | 35 | 9 |  |  | Conditioned area | 1 | 95 | Natural gas | AFUE | Fuel-fired air distribution heater |  | Garage or open crawl space | 1 | 3.4 | Electric | Heat pump | 65 | - | - | - | 389 | 51 | 82 | CFM @ 50 Pascals | 80.0, 90.0, 20.0, 10.0 | Conditioned space, Conditioned space, Attic, exposed, Attic, exposed | 8.0, 8.0, 8.0, 8.0 |  |  | 2.35 | ACH @ 50 Pascals | Supply Only | 100 | 315.5751 | 368.0301 | - | - | 794.199 | 32.8136 | - | 2.7106 | - | 9.3264 | - | 34.7791 | 306.03 | - | 94.27 | 1362.28
Canby | OR | 97013 | Portland-Vancouver-Hillsboro, OR-WA | Clackamas | Portland Metro - 3 | 4C | Portland General Electric | NW Natural Gas | 98770 | 2019 | 2017 ORSC | No | No | No Solar | No |  |  |  |  | 2020-01-09 | 54 | 75 | 105 | 24% | 5.3 | 7.2 | 9.4 | 1004.82 | 83.73 | 2001 | 19250 | 1 | 4 | Single-family detached | No | Enclosed crawl space | 2001 | 30 | [7 empty] | - | - | - | - | 1888.0, 530.0 | 0.0, 0.0 | 21.0, 21.0 |  | 129.0, 39.0, 45.0, 90.0 | 0.3, 0.3, 0.3, 0.3 | 0.28, 0.28, 0.28, 0.28 |  |  |  | 35 | 9 |  |  | Conditioned area | 1 | 95 | Natural gas | AFUE | Fuel-fired air distribution heater |  | Garage or open crawl space | 1 | 3.4 | Electric | Heat pump | 65 | - | - | - | 398 | 78 | 52 | CFM @ 50 Pascals | 100.0, 100.0 | Attic, exposed, Attic, exposed | 8.0, 8.0 |  |  | 3.12 | ACH @ 50 Pascals | Supply Only | 100 | 283.5996 | 363.927 | - | - | 781.4753 | 29.602 | - | 2.6672 | - | 9.4235 | - | 34.7791 | 278.96 | - | 92.76 | 1249.74
Canby | OR | 97013 | Portland-Vancouver-Hillsboro, OR-WA | Clackamas | Portland Metro - 3 | 4C | Portland General Electric | NW Natural Gas | 98771 | 2019 | 2017 ORSC | No | No | No Solar | No |  |  |  |  | 2020-01-09 | 56 | 89 | 125 | 35% | 5.6 | 8.4 | 11.1 | 1079.49 | 89.96 | 2628 | 25700 | 2 | 4 | Single-family detached | No | Enclosed crawl space | 1105.0, 401.0 | 30.0, 30.0 | [7 empty] | 165.0, 41.0 | 1.5, 1.5 | 21.0, 21.0 | Between conditioned space and ambient, Between conditioned space and garage | 2812.0, 413.0 | 0.0, 0.0 | 21.0, 21.0 |  | 181.0, 111.0, 16.0, 38.0 | 0.3, 0.3, 0.3, 0.3 | 0.28, 0.28, 0.28, 0.28 |  |  |  | 30 | 9 |  |  | Conditioned area | 1 | 95 | Natural gas | AFUE | Fuel-fired air distribution heater |  | Garage or open crawl space | 1 | 3.4 | Electric | Heat pump | 65 | - | - | - | 389 | 51 | 61 | CFM @ 50 Pascals | 100.0, 80.0, 20.0 | Conditioned space, Conditioned space, Attic, exposed | 8.0, 8.0, 8.0 |  |  | 2.3 | ACH @ 50 Pascals | Supply Only | 100 | 278.0072 | 312.0689 | - | - | 794.199 | 28.8658 | - | 2.7106 | - | 9.2899 | - | 34.7791 | 268.16 | - | 94.27 | 1324.41
Beaverton | OR | 97006 | Portland-Vancouver-Hillsboro, OR-WA | Washington | Portland Metro - 3 | 4C | Portland General Electric | NW Natural Gas | 98774 | 2019 | 2017 ORSC | No | No | No Solar | No |  |  |  |  | 2020-01-09 | 69 | 104 | 134 | 33% | 6.4 | 8.8 | 11.9 | 1189.08 | 99.09 | 2917 | 29140 | 2 | 5 | Single-family detached | No | Enclosed crawl space | 1262.0, 393.0 | 38.0, 59.0 | [7 empty] | 307.0, 38.0 | 1.5, 1.5 | 21.0, 21.0 | Between conditioned space and ambient, Between conditioned space and garage | 3096.0, 385.0 | 0.0, 0.0 | 23.0, 23.0 |  | 159.0, 109.0, 112.0, 98.0 | 0.3, 0.3, 0.3, 0.3 | 0.28, 0.28, 0.28, 0.28 |  |  |  | 35 | 9 |  |  | Conditioned area | 1 | 96 | Natural gas | AFUE | Fuel-fired air distribution heater |  | Garage or open crawl space | 1 | 0.95 | Natural gas | Instant water heater | - | - | - | - | 289 | 63 | 53 | CFM @ 50 Pascals | 100.0, 95.0, 5.0 | Conditioned space, Conditioned space, Attic, exposed | 8.0, 8.0, 8.0 |  |  | 2.09 | ACH @ 50 Pascals | Supply Only | 100 | 307.7986 | 358.0232 | - | 109.0754 | - | 32.0018 | - | 10.9075 | - | 9.3239 | - | 8.334 | 298.38 | - | 90.9 | 1434
Beaverton | OR | 97006 | Portland-Vancouver-Hillsboro, OR-WA | Washington | Portland Metro - 3 | 4C | Portland General Electric | NW Natural Gas | 98793 | 2019 | 2017 ORSC | No | No | No Solar | No |  |  |  |  | 2020-01-09 | 68 | 103 | 134 | 34% | 6.3 | 8.7 | 11.9 | 1180.84 | 98.4 | 2917 | 29140 | 2 | 5 | Single-family detached | No | Enclosed crawl space | 1262.0, 393.0 | 38.0, 59.0 | [7 empty] | 307.0, 38.0 | 1.5, 1.5 | 21.0, 21.0 | Between conditioned space and ambient, Between conditioned space and garage | 3096.0, 385.0 | 0.0, 0.0 | 23.0, 23.0 |  | 159.0, 109.0, 112.0, 98.0 | 0.3, 0.3, 0.3, 0.3 | 0.28, 0.28, 0.28, 0.28 |  |  |  | 35 | 9 |  |  | Conditioned area | 1 | 96 | Natural gas | AFUE | Fuel-fired air distribution heater |  | Garage or open crawl space | 1 | 0.95 | Natural gas | Instant water heater | - | - | - | - | 289 | 63 | 53 | CFM @ 50 Pascals | 100.0, 95.0, 5.0 | Conditioned space, Conditioned space, Attic, exposed | 8.0, 8.0, 8.0 |  |  | 2.07 | ACH @ 50 Pascals | Supply Only | 100 | 298.7772 | 351.7773 | - | 109.0754 | - | 31.0783 | - | 10.9075 | - | 9.3357 | - | 8.334 | 290.14 | - | 90.9 | 1425.76
Beaverton | OR | 97006 | Portland-Vancouver-Hillsboro, OR-WA | Washington | Portland Metro - 3 | 4C | Portland General Electric | NW Natural Gas | 98794 | 2019 | 2017 ORSC | No | No | No Solar | No |  |  |  |  | 2020-01-09 | 59 | 89 | 116 | 33% | 5.4 | 7.4 | 10.3 | 1006.09 | 83.84 | 2330 | 22350 | 2 | 3 | Single-family detached | No | Enclosed crawl space | 958.0, 414.0 | 38.0, 59.0 | [7 empty] | 154.0, 39.0 | 1.5, 1.5 | 21.0, 21.0 | Between conditioned space and ambient, Between conditioned space and garage | 2828.0, 398.0 | 0.0, 0.0 | 23.0, 23.0 |  | 196.0, 87.0, 65.0, 53.0 | 0.3, 0.3, 0.3, 0.3 | 0.28, 0.28, 0.28, 0.28 |  |  |  | 35 | 9 |  |  | Conditioned area | 1 | 96 | Natural gas | AFUE | Fuel-fired air distribution heater |  | Garage or open crawl space | 1 | 0.95 | Natural gas | Instant water heater | - | - | - | - | 282 | 63 | 51 | CFM @ 50 Pascals | 100.0, 95.0, 5.0 | Conditioned space, Conditioned space, Attic, exposed | 8.0, 8.0, 8.0 |  |  | 2.1 | ACH @ 50 Pascals | Supply Only | 100 | 281.5657 | 312.8031 | - | 79.0214 | - | 29.2242 | - | 7.9021 | - | 9.2803 | - | 8.334 | 271.21 | - | 65.86 | 1251.01
Wilsonville | OR | 97070 | Portland-Vancouver-Hillsboro, OR-WA | Clackamas | Portland Metro - 3 | 4C | Portland General Electric | NW Natural Gas | 98795 | 2019 | 2017 ORSC | No | No | No Solar | Ecobee3 (not 'lite') |  |  |  |  | 2020-01-09 | 83 | 129 | 167 | 35% | 7.7 | 10.7 | 14.7 | 1456.12 | 121.34 | 3977 | 38920 | 2 | 6 | Single-family detached | No | Enclosed crawl space | 2364.0, 450.0 | 38.0, 59.0 | [7 empty] | 197.0, 50.0 | 1.5, 1.5 | 21.0, 21.0 | Between conditioned space and ambient, Between conditioned space and garage | 3842.0, 504.0 | 0.0, 0.0 | 23.0, 23.0 |  | 87.0, 169.0, 252.0, 163.0 | 0.3, 0.3, 0.3, 0.3 | 0.28, 0.28, 0.28, 0.28 |  |  |  | 35 | 9 |  |  | Conditioned area | 1 | 96 | Natural gas | AFUE | Fuel-fired air distribution heater |  | Garage or open crawl space | 1 | 0.94 | Natural gas | Instant water heater | - | - | - | - | 398 | 79 | 43 | CFM @ 50 Pascals | 100.0, 90.0, 10.0 | Conditioned space, Conditioned space, Attic, exposed | 8.0, 8.0, 8.0 |  |  | 1.97 | ACH @ 50 Pascals | Supply Only | 100 | 400.2321 | 405.189 | - | 128.0271 | - | 41.4061 | - | 12.8027 | - | 9.1976 | - | 8.334 | 380.84 | - | 106.7 | 1701.04
Portland | OR | 97229 | Portland-Vancouver-Hillsboro, OR-WA | Multnomah | Portland Metro - 3 | 4C | Portland General Electric | NW Natural Gas | 98797 | 2019 | 2017 ORSC | No | No | No Solar | Ecobee3 (not 'lite') |  |  |  |  | 2020-01-09 | 63 | 94 | 118 | 32% | 5.8 | 7.8 | 10.5 | 1086.61 | 90.55 | 2403 | 23850 | 2 | 4 | Single-family detached | No | Enclosed crawl space | 1156.0, 244.0 | 38.0, 59.0 | [7 empty] | 156.0, 39.0 | 1.5, 1.5 | 21.0, 21.0 | Between conditioned space and ambient, Between conditioned space and garage | 3048.0, 396.0 | 0.0, 0.0 | 23.0, 23.0 |  | 120.0, 134.0, 120.0, 169.0 | 0.3, 0.3, 0.3, 0.3 | 0.28, 0.28, 0.28, 0.28 |  |  |  | 35 | 9 |  |  | Conditioned area | 1 | 96 | Natural gas | AFUE | Fuel-fired air distribution heater |  | Garage or open crawl space | 1 | 0.94 | Natural gas | Instant water heater | - | - | - | - | 389 | 79 | 58 | CFM @ 50 Pascals | 100.0, 20.0, 80.0 | Conditioned space, Conditioned space, Attic, exposed | 8.0, 8.0, 8.0 |  |  | 2.04 | ACH @ 50 Pascals | Supply Only | 100 | 311.8095 | 329.935 | - | 99.2899 | - | 32.307 | - | 9.929 | - | 9.236 | - | 8.334 | 298.39 | - | 82.75 | 1331.53
Beaverton | OR | 97229 | Portland-Vancouver-Hillsboro, OR-WA | Washington | Portland Metro - 3 | 4C | Portland General Electric | NW Natural Gas | 98798 | 2019 | 2017 ORSC | No | No | No Solar | Ecobee3 (not 'lite') |  |  |  |  | 2020-01-09 | 63 | 94 | 118 | 32% | 5.8 | 7.8 | 10.5 | 1088.96 | 90.75 | 2403 | 23850 | 2 | 4 | Single-family detached | No | Enclosed crawl space | 1156.0, 244.0 | 38.0, 59.0 | [7 empty] | 156.0, 39.0 | 1.5, 1.5 | 21.0, 21.0 | Between conditioned space and ambient, Between conditioned space and garage | 3048.0, 396.0 | 0.0, 0.0 | 23.0, 23.0 |  | 120.0, 134.0, 120.0, 169.0 | 0.3, 0.3, 0.3, 0.3 | 0.28, 0.28, 0.28, 0.28 |  |  |  | 35 | 9 |  |  | Conditioned area | 1 | 96 | Natural gas | AFUE | Fuel-fired air distribution heater |  | Garage or open crawl space | 1 | 0.94 | Natural gas | Instant water heater | - | - | - | - | 389 | 79 | 61 | CFM @ 50 Pascals | 100.0, 20.0, 80.0 | Conditioned space, Conditioned space, Attic, exposed | 8.0, 8.0, 8.0 |  |  | 1.69 | ACH @ 50 Pascals | Supply Only | 100 | 313.8893 | 335.2324 | - | 99.2899 | - | 32.5331 | - | 9.929 | - | 9.2443 | - | 8.334 | 300.75 | - | 82.75 | 1333.88
Bend | OR | 97701 | Bend, OR | Deschutes | Central - 8 | 5B | Pacific Power | Cascade Natural Gas | 98801 | 2019 | 2017 ORSC | No | No | No Solar | NEST Learning Thermostat |  |  |  |  | 2020-01-09 | 79 | 103 | 121 | 23% | 6.9 | 8.3 | 10.5 | 1123.04 | 93.59 | 2267 | 20527 | 2 | 5 | Single-family detached | No | Enclosed crawl space | 948.0, 431.0, 12.0 | 38.0, 38.0, 38.0 | [7 empty] | 106.0, 36.0 | 0.0, 0.0 | 21.0, 21.0 | Between conditioned space and ambient, Between conditioned space and garage | 2226.0, 324.0 | 0.0, 0.0 | 23.0, 23.0 |  | 100.0, 141.5, 60.0, 45.0 | 0.29, 0.29, 0.29, 0.29 | 0.3, 0.3, 0.3, 0.3 |  |  |  | 35 | 9 |  |  | Garage or open crawl space | 1 | 95 | Natural gas | AFUE | Fuel-fired air distribution heater |  | Garage or open crawl space | 1 | 0.94 | Natural gas | Instant water heater | - | - | - | - | 459.0675 | 85.0125 | 129 | CFM @ 50 Pascals | 50.0, 50.0, 25.0, 25.0, 25.0, 25.0 | Enclosed crawl space, Enclosed crawl space, Attic, exposed, Attic, exposed, Conditioned space, Conditioned space | 8.0, 8.0, 8.0, 8.0, 0.0, 0.0 |  |  | 3.73 | ACH @ 50 Pascals | Supply Only | 100 | 422.9144 | 619.156 | - | 129.1556 | - | 44.4046 | - | 12.9156 | - | 8.1546 | - | 7.005 | 362.1 | - | 90.47 | 1299.08
Medford | OR | 97504 | Medford, OR | Jackson | Southern - 6 | 4C | Pacific Power | Avista | 98802 | 2019 | 2017 ORSC | No | No | No Solar | NEST Thermostat E |  |  |  |  | 2020-01-09 | 49 | 67 | 95 | 26% | 4.9 | 6 | 8.6 | 896.44 | 74.7 | 1675 | 15275 | 1 | 3 | Single-family detached | No | Enclosed crawl space | 1675 | 38 | [7 empty] | - | - | - | - | 1332.0, 306.0 | 0.0, 0.0 | 23.0, 23.0 |  | 25.0, 89.0, 30.0 | 0.3, 0.3, 0.3 | 0.27, 0.27, 0.27 |  |  |  | - | 60 |  |  | Attic | 1 | 96 | Natural gas | AFUE | Fuel-fired air distribution heater |  | Garage or open crawl space | 1 | 0.99 | Natural gas | Instant water heater | - | Air conditioner | 13 | SEER | 452.25 | 83.75 | 95 | CFM @ 50 Pascals | 100.0, 100.0 | Attic, exposed, Attic, exposed | 8.0, 8.0 |  |  | 3.3 | ACH @ 50 Pascals | Exhaust Only | 100 | 227.9905 | 311.8788 | 712.5941 | 79.3181 | - | 23.8635 | 2.4321 | 7.9318 | - | 9.5841 | 31.4599 | 8.581 | 228.71 | 76.51 | 68.06 | 1142.2
Bend | OR | 97703 | Bend, OR | Deschutes | Central - 8 | 5B | Pacific Power | Cascade Natural Gas | 98817 | 2019 | 2017 ORSC | No | No | No Solar | No |  |  |  |  | 2020-01-09 | 88 | 112 | 126 | 21% | 7.1 | 8.7 | 10.9 | 1090.18 | 90.85 | 2388 | 22720 | 2 | 3 | Single-family detached | No | Enclosed crawl space | 1652.0, 177.0 | 38.0, 38.0 | [7 empty] | 104.0, 27.0 | 0.0, 0.0 | 21.0, 21.0 | Between conditioned space and ambient, Between conditioned space and garage | 2700.0, 315.0 | 0.0, 0.0 | 23.0, 23.0 |  | 128.5, 139.0, 27.299999, 129.300003 | 0.3, 0.3, 0.3, 0.3 | 0.3, 0.3, 0.3, 0.3 |  |  |  | 35 | 9 |  |  | Garage or open crawl space | 1 | 96 | Natural gas | AFUE | Fuel-fired air distribution heater |  | Garage or open crawl space | 1 | 0.62 | Natural gas | Conventional | 50 | - | - | - | 483.5701 | 89.55 | 57 | CFM @ 50 Pascals | 50.0, 50.0, 25.0, 25.0, 25.0, 25.0 | Enclosed crawl space, Enclosed crawl space, Attic, exposed, Attic, exposed, Conditioned space, Conditioned space | 8.0, 8.0, 8.0, 8.0, 0.0, 0.0 |  |  | 2.71 | ACH @ 50 Pascals | Supply Only | 100 | 487.6515 | 196.5318 | - | 165.2374 | - | 49.4359 | - | 16.5237 | - | 7.3221 | - | 7.005 | 361.97 | - | 115.75 | 1266.22
Medford | OR | 97504 | Medford, OR | Jackson | Southern - 6 | 4C | Pacific Power | Avista | 98819 | 2019 | 2017 ORSC | No | No | No Solar | Carrier Cor WiFi model T6-WEM01-A |  |  |  |  | 2020-01-09 | 57 | 76 | 108 | 25% | 5.5 | 6.8 | 9.6 | 1003.77 | 83.65 | 2072 | 17297 | 1 | 3 | Single-family detached | No | Enclosed crawl space | 2072 | 38 | [7 empty] | - | - | - | - | 1686.0, 360.0 | 0.0, 0.0 | 23.0, 23.0 |  | 48.0, 96.0, 9.0, 36.0 | 0.3, 0.3, 0.3, 0.3 | 0.26, 0.26, 0.26, 0.26 |  |  |  | 35 | 9 |  |  | Attic | 1 | 96 | Natural gas | AFUE | Fuel-fired air distribution heater |  | Garage or open crawl space | 1 | 0.95 | Natural gas | Instant water heater | - | Air conditioner | 13 | SEER | 733.05 | 135.75 | 70 | CFM @ 50 Pascals | 100.0, 100.0 | Attic, exposed, Attic, exposed | 8.0, 8.0 |  |  | 4.2 | ACH @ 50 Pascals | Exhaust Only | 100 | 285.3138 | 330.8133 | 750.3677 | 83.9033 | - | 29.6604 | 2.561 | 8.3903 | - | 9.4343 | 31.4599 | 8.581 | 279.83 | 80.57 | 72 | 1249.53
Bend | OR | 97702 | Bend, OR | Deschutes | Central - 8 | 5B | Pacific Power | Cascade Natural Gas | 98878 | 2019 | 2017 ORSC | No | No | No Solar | No |  |  |  |  | 2020-01-09 | 63 | 96 | 125 | 31% | 6.1 | 8.8 | 10.8 | 1021.65 | 85.14 | 2356 | 20956 | 2 | 4 | Single-family detached | No | Enclosed crawl space | 100.0, 936.0, 384.0 | 30.0, 30.0, 30.0 | [7 empty] | 106.0, 28.0 | 3.0, 3.0 | 21.0, 21.0 | Between conditioned space and ambient, Between conditioned space and garage | 2228.0, 256.0 | 0.0, 0.0 | 21.0, 21.0 |  | 4.0, 65.0, 12.0, 34.700001, 14.0, 38.0, 32.0 | 0.3, 0.3, 0.3, 0.3, 0.3, 0.3, 0.3 | 0.3, 0.3, 0.3, 0.3, 0.3, 0.3, 0.3 |  |  |  | 30 | 9 |  |  | Attic | 1 | 96 | Natural gas | AFUE | Fuel-fired air distribution heater |  | Garage or open crawl space | 1 | 3.51 | Electric | Heat pump | 65 | - | - | - | 477.1 | 88.4 | 108 | CFM @ 50 Pascals | 75.0, 100.0, 25.0 | Attic, exposed, Attic, exposed, Conditioned space | 8.0, 8.0, 0.0 |  |  | 3.09 | ACH @ 50 Pascals | Supply Only | 100 | 347.2696 | 468.2354 | - | - | 896.1041 | 36.325 | - | 3.0584 | - | 8.0666 | - | 31.5268 | 293.02 | - | 96.42 | 1197.69
Medford | OR | 97504 | Medford, OR | Jackson | Southern - 6 | 4C | Pacific Power | Avista | 98773 | 2019 | 2017 ORSC | No | No | No Solar | No |  |  |  |  | 2020-01-15 | 81 | 117 | 137 | 30% | 7.5 | 9.9 | 12.1 | 1313.23 | 109.44 | 3015 | 27423 | 2 | 4 | Single-family detached | No | Enclosed crawl space | 1549.0, 33.0, 440.0 | 38.0, 38.0, 38.0 | [7 empty] | 198.0, 36.0 | 0.0, 0.0 | 21.0, 21.0 | Between conditioned space and ambient, Between conditioned space and garage | 3046.0, 472.0 | 0.0, 0.0 | 23.0, 23.0 |  | 168.0, 108.0, 90.099998, 85.0 | 0.3, 0.3, 0.3, 0.3 | 0.24, 0.24, 0.24, 0.24 |  |  |  | 35.0, 0.0 | 9.0, 40.0 |  |  | Uncond bsmnt/enclosed crawl | 1 | 96.2 | Natural gas | AFUE | Fuel-fired air distribution heater |  | Garage or open crawl space | 1 | 0.97 | Natural gas | Instant water heater | - | Air conditioner | 13 | SEER | 156.836258, 148.43251 | 58.087502, 54.974998 | 82.0, 66.0 | CFM @ 50 Pascals, CFM @ 50 Pascals | 100.0, 100.0, 100.0, 100.0 | Enclosed crawl space, Enclosed crawl space, Attic, under insulation, Attic, under insulation | 8.0, 8.0, 8.0, 8.0 |  |  | 3.7 | ACH @ 50 Pascals | Balanced | 100 | 402.0792 | 227.3897 | 1271.7314 | 105.9147 | - | 40.984 | 4.3404 | 10.5915 | - | 8.9963 | 31.4599 | 8.581 | 368.7 | 136.55 | 90.89 | 1558.99
Hillsboro | OR | 97123 | Portland-Vancouver-Hillsboro, OR-WA | Washington | Portland Metro - 3 | 4C | Portland General Electric | NW Natural Gas | 96999 | 2019 | 2017 ORSC | No | No | No Solar | No |  |  |  |  | 2020-01-17 | 39 | 61 | 112 | 29% | 4 | 5.8 | 9.7 | 855.08 | 71.26 | 1688 | 15361 | 2 | 3 | Townhouse, end unit | No | Slab | 17.0, 402.0 | 30.0, 59.0 | [7 empty] | 52.0, 20.0, 33.0 | 0.0, 0.0, 0.0 | 21.0, 21.0, 21.0 | Between conditioned space and ambient, Between conditioned space and garage, Between cond and another cond unit (adiabatic) | 1286.0, 180.0, 735.0 | 0.0, 0.0, 0.0 | 23.0, 23.0, 11.0 |  | 31.0, 90.0, 37.0, 49.0, 30.0 | 0.3, 0.3, 0.3, 0.3, 0.3 | 0.3, 0.3, 0.3, 0.3, 0.3 |  |  |  | 35 | 9 |  |  | Conditioned area | 2 | 9.2 | Electric | HSPF | Air-source heat pump |  | Garage or open crawl space | 1 | 3.51 | Electric | Heat pump | 65 | Air-source heat pump | 16 | SEER | 341.82 | 63.3 | 72 | CFM @ 50 Pascals | 95.0, 5.0, 100.0 | Attic, exposed, Conditioned space, Conditioned space | 8.0, 0.0, 0.0 |  |  | 3.17 | ACH @ 50 Pascals | Exhaust Only | 100 | - | 1395.6088 | 520.0123 | - | 628.0126 | 4.7632 | 1.7748 | 2.1434 | - | 34.7051 | 34.7053 | 34.7791 | 165.31 | 61.59 | 74.55 | 1100
North Plains | OR | 97133 | Portland-Vancouver-Hillsboro, OR-WA | Washington | Portland Metro - 3 | 4C | Portland General Electric | NW Natural Gas | 97076 | 2019 | 2017 ORSC | No | No | No Solar | No |  |  |  |  | 2020-01-17 | 50 | 76 | 107 | 32% | 4.9 | 7.2 | 9.6 | 952.26 | 79.35 | 2064 | 18782 | 2 | 3 | Single-family detached | No | Enclosed crawl space | 962.0, 341.0 | 30.0, 59.0 | [7 empty] | 78.0, 41.0 | 0.0, 0.0 | 21.0, 21.0 | Between conditioned space and ambient, Between conditioned space and garage | 1069.0, 1401.0, 419.0, 56.700001 | 0.0, 0.0, 0.0, 0.0 | 23.0, 23.0, 23.0, 23.0 |  | 4.5, 25.0, 97.800003, 50.0, 50.0, 8.8, 41.5, 45.0 | 0.3, 0.3, 0.3, 0.3, 0.3, 0.3, 0.3, 0.3 | 0.3, 0.3, 0.3, 0.3, 0.3, 0.3, 0.3, 0.3 |  |  |  | 35 | 9 |  |  | Conditioned area | 1 | 96.2 | Natural gas | AFUE | Fuel-fired air distribution heater |  | Garage or open crawl space | 1 | 3.15 | Electric | Heat pump | 66 | - | - | - | 418 | 77.4 | 100 | CFM @ 50 Pascals | 100.0, 95.0, 5.0 | Conditioned space, Conditioned space, Attic, exposed | 0.0, 0.0, 8.0 |  |  | 2.94 | ACH @ 50 Pascals | Supply Only | 100 | 244.7749 | 157.261 | - | - | 808.1913 | 25.0142 | - | 2.7583 | - | 8.8825 | - | 34.7791 | 222.19 | - | 95.93 | 1197.18
North Plains | OR | 97133 | Portland-Vancouver-Hillsboro, OR-WA | Washington | Portland Metro - 3 | 4C | Portland General Electric | NW Natural Gas | 97278 | 2019 | 2017 ORSC | No | No | No Solar | No |  |  |  |  | 2020-01-17 | 62 | 97 | 137 | 34% | 6 | 8.9 | 12.1 | 1155.31 | 96.28 | 3006 | 26951 | 3 | 3 | Single-family detached | No | More than one type | 109.0, 306.0 | 30.0, 59.0 | [7 empty] | 238.0, 39.0, 13.0 | 0.0, 0.0, 0.0 | 21.0, 21.0, 21.0 | Between conditioned space and ambient, Between conditioned space and garage, Between conditioned space and enclosed crawl | 2891.0, 385.0 | 0.0, 0.0 | 23.0, 23.0 |  | 4.5, 25.0, 187.699997, 50.0, 50.0, 8.8, 41.5, 45.0 | 0.3, 0.3, 0.3, 0.3, 0.3, 0.3, 0.3, 0.3 | 0.3, 0.3, 0.3, 0.3, 0.3, 0.3, 0.3, 0.3 |  |  |  | 35 | 9 |  |  | Conditioned area | 1 | 96.2 | Natural gas | AFUE | Fuel-fired air distribution heater |  | Garage or open crawl space | 1 | 3.15 | Electric | Heat pump | 66 | - | - | - | 608.7 | 112.7 | 100 | CFM @ 50 Pascals | 100.0, 95.0, 5.0 | Conditioned space, Conditioned space, Attic, exposed | 0.0, 0.0, 8.0 |  |  | 3.06 | ACH @ 50 Pascals | Supply Only | 100 | 333.2399 | 186.3422 | - | - | 807.7249 | 33.96 | - | 2.7567 | - | 8.8105 | - | 34.7791 | 299.2 | - | 95.88 | 1400.23
Tigard | OR | 97223 | Portland-Vancouver-Hillsboro, OR-WA | Washington | Portland Metro - 3 | 4C | Portland General Electric | NW Natural Gas | 98339 | 2019 | 2017 ORSC | No | No | No Solar | No |  |  |  |  | 2020-01-17 | 70 | 111 | 159 | 35% | 7 | 10.2 | 14 | 1343.84 | 111.99 | 3719 | 33392 | 3 | 4 | Single-family detached | No | More than one type | 256.0, 50.0, 939.0, 354.0 | 30.0, 30.0, 30.0, 59.0 | [7 empty] | 213.0, 35.0, 41.0 | 0.0, 0.0, 0.0 | 21.0, 21.0, 21.0 | Between conditioned space and ambient, Between conditioned space and garage, Between conditioned space and enclosed crawl | 3227.0, 316.0 | 0.0, 0.0 | 23.0, 23.0 |  | 30.0, 66.300003, 240.0, 30.0, 75.0, 47.0, 62.5, 27.5 | 0.3, 0.3, 0.3, 0.3, 0.3, 0.3, 0.3, 0.3 | 0.3, 0.3, 0.3, 0.3, 0.3, 0.3, 0.3, 0.3 |  |  |  | 35 | 9 |  |  | Conditioned area | 1 | 92.1 | Natural gas | AFUE | Fuel-fired air distribution heater |  | Garage or open crawl space | 1 | 2.9 | Electric | Heat pump | 80 | - | - | - | 753.098 | 139.463 | 100 | CFM @ 50 Pascals | 100.0, 95.0, 5.0 | Conditioned space, Conditioned space, Attic, exposed | 0.0, 0.0, 8.0 |  |  | 2.26 | ACH @ 50 Pascals | Supply Only | 100 | 364.8934 | 411.4996 | - | - | 924.4667 | 37.8938 | - | 3.1552 | - | 9.2943 | - | 34.7791 | 352.2 | - | 109.73 | 1588.76
Portland | OR | 97229 | Portland-Vancouver-Hillsboro, OR-WA | Washington | Portland Metro - 3 | 4C | Portland General Electric | NW Natural Gas | 98438 | 2019 | 2017 ORSC | No | No | No Solar | No |  |  |  |  | 2020-01-17 | 39 | 55 | 93 | 25% | 4.2 | 5.8 | 8.4 | 819.53 | 68.29 | 1606 | 14273 | 2 | 3 | Townhouse, end unit | No | Enclosed crawl space | 59.0, 632.0, 283.0 | 30.0, 30.0, 30.0 | [7 empty] | 55.0, 20.0, 30.0 | 0.0, 0.0, 0.0 | 21.0, 21.0, 21.0 | Between conditioned space and ambient, Between conditioned space and garage, Between cond and another cond unit (adiabatic) | 1284.0, 183.0, 608.0 | 0.0, 0.0, 0.0 | 21.0, 21.0, 11.0 |  | 46.5, 51.299999, 33.0, 37.200001, 14.6 | 0.3, 0.3, 0.3, 0.3, 0.3 | 0.3, 0.3, 0.3, 0.3, 0.3 |  |  |  | 35 | 9 |  |  | Attic | 1 | 92.1 | Natural gas | AFUE | Fuel-fired air distribution heater |  | Garage or open crawl space | 1 | 3.51 | Electric | Heat pump | 65 | - | - | - | 325.2 | 60.2 | 71 | CFM @ 50 Pascals | 50.0, 100.0, 50.0 | Attic, exposed, Attic, exposed, Conditioned space | 8.0, 8.0, 0.0 |  |  | 3.7 | ACH @ 50 Pascals | Supply Only | 100 | 161.5162 | 250.5638 | - | - | 696.8967 | 17.0068 | - | 2.3785 | - | 9.6432 | - | 34.7791 | 164 | - | 82.72 | 1064.45
Portland | OR | 97229 | Portland-Vancouver-Hillsboro, OR-WA | Washington | Portland Metro - 3 | 4C | Portland General Electric | NW Natural Gas | 98452 | 2019 | 2017 ORSC | No | No | No Solar | No |  |  |  |  | 2020-01-17 | 39 | 55 | 93 | 25% | 4.2 | 5.8 | 8.4 | 819.27 | 68.27 | 1606 | 14273 | 2 | 3 | Townhouse, end unit | No | Enclosed crawl space | 59.0, 632.0, 283.0 | 30.0, 30.0, 30.0 | [7 empty] | 55.0, 20.0, 30.0 | 0.0, 0.0, 0.0 | 21.0, 21.0, 21.0 | Between conditioned space and ambient, Between conditioned space and garage, Between cond and another cond unit (adiabatic) | 1284.0, 183.0, 608.0 | 0.0, 0.0, 0.0 | 21.0, 21.0, 11.0 |  | 46.5, 51.299999, 33.0, 37.200001, 14.6 | 0.3, 0.3, 0.3, 0.3, 0.3 | 0.3, 0.3, 0.3, 0.3, 0.3 |  |  |  | 35 | 9 |  |  | Attic | 1 | 92.1 | Natural gas | AFUE | Fuel-fired air distribution heater |  | Garage or open crawl space | 1 | 3.51 | Electric | Heat pump | 65 | - | - | - | 325.2 | 60.2 | 67 | CFM @ 50 Pascals | 50.0, 100.0, 50.0 | Attic, exposed, Attic, exposed, Conditioned space | 8.0, 8.0, 0.0 |  |  | 3.8 | ACH @ 50 Pascals | Supply Only | 100 | 161.6211 | 247.621 | - | - | 696.8967 | 17.0072 | - | 2.3785 | - | 9.6276 | - | 34.7791 | 163.74 | - | 82.72 | 1064.19
Portland | OR | 97229 | Portland-Vancouver-Hillsboro, OR-WA | Multnomah | Portland Metro - 3 | 4C | Portland General Electric | NW Natural Gas | 98799 | 2019 | 2017 ORSC | No | No | No Solar | Ecobee3 (not 'lite') |  |  |  |  | 2020-01-17 | 60 | 95 | 120 | 36% | 5.5 | 7.8 | 10.7 | 1045.81 | 87.15 | 2464 | 23900 | 3 | 3 | Single-family detached | No | Enclosed crawl space | 843.0, 360.0 | 38.0, 59.0 | [7 empty] | 228.0, 40.0 | 1.5, 1.5 | 21.0, 21.0 | Between conditioned space and ambient, Between conditioned space and garage | 3322.0, 399.0 | 0.0, 0.0 | 23.0, 23.0 |  | 89.0, 81.0, 115.0, 72.0 | 0.3, 0.3, 0.3, 0.3 | 0.28, 0.28, 0.28, 0.28 |  |  |  | 35 | 9 |  |  | Conditioned area | 1 | 96 | Natural gas | AFUE | Fuel-fired air distribution heater |  | Garage or open crawl space | 1 | 0.94 | Natural gas | Instant water heater | - | - | - | - | 418 | 83 | 55 | CFM @ 50 Pascals | 100.0, 95.0, 5.0 | Conditioned space, Conditioned space, Attic, exposed | 8.0, 8.0, 8.0 |  |  | 2.19 | ACH @ 50 Pascals | Supply Only | 100 | 301.2319 | 300.1212 | - | 86.7419 | - | 31.1475 | - | 8.6742 | - | 9.1841 | - | 8.334 | 286.06 | - | 72.29 | 1290.73
Hillsboro | OR | 97123 | Portland-Vancouver-Hillsboro, OR-WA | Washington | Portland Metro - 3 | 4C | Portland General Electric | NW Natural Gas | 98823 | 2019 | 2017 ORSC | No | No | No Solar | No |  |  |  |  | 2020-01-17 | 70 | 99 | 128 | 29% | 6.1 | 8.1 | 11.4 | 1107.11 | 92.26 | 2731 | 26630 | 2 | 4 | Single-family detached | No | Enclosed crawl space | 1837.0, 213.0 | 30.0, 38.0 | [7 empty] | 154.0, 41.0 | 1.3, 1.3 | 23.0, 23.0 | Between conditioned space and ambient, Between conditioned space and garage | 3308.0, 410.0 | 0.0, 0.0 | 23.0, 23.0 |  | 64.0, 51.0, 61.0, 162.0 | 0.3, 0.3, 0.3, 0.3 | 0.28, 0.28, 0.28, 0.28 |  |  |  | 35 | 9 |  |  | Conditioned area | 1 | 95 | Natural gas | AFUE | Fuel-fired air distribution heater |  | Garage or open crawl space | 1 | 0.94 | Natural gas | Instant water heater | - | - | - | - | 361 | 69 | 46 | CFM @ 50 Pascals | 40.0, 30.0, 60.0, 70.0 | Conditioned space, Conditioned space, Attic, under insulation, Attic, under insulation | 8.0, 8.0, 8.0, 8.0 |  |  | 3.04 | ACH @ 50 Pascals | Exhaust Only | 100 | 370.9192 | 157.5538 | - | 95.2605 | - | 37.6296 | - | 9.526 | - | 8.6934 | - | 8.334 | 327.13 | - | 79.39 | 1352.03
Hillsboro | OR | 97123 | Portland-Vancouver-Hillsboro, OR-WA | Washington | Portland Metro - 3 | 4C | Portland General Electric | NW Natural Gas | 98825 | 2019 | 2017 ORSC | No | No | No Solar | No |  |  |  |  | 2020-01-17 | 56 | 77 | 105 | 26% | 4.9 | 6.3 | 9.4 | 898.77 | 74.9 | 1992 | 19230 | 1 | 3 | Single-family detached | No | Enclosed crawl space | 1992 | 30 | [7 empty] | - | - | - | - | 1904.0, 420.0 | 0.0, 0.0 | 23.0, 23.0 |  | 103.0, 72.0, 30.0, 113.0 | 0.3, 0.3, 0.3, 0.3 | 0.28, 0.28, 0.28, 0.28 |  |  |  | 35 | 9 |  |  | Conditioned area | 1 | 95 | Natural gas | AFUE | Fuel-fired air distribution heater |  | Garage or open crawl space | 1 | 0.94 | Natural gas | Instant water heater | - | - | - | - | 378 | 69 | 48 | CFM @ 50 Pascals | 10.0, 15.0, 90.0, 85.0 | Conditioned space, Conditioned space, Attic, under insulation, Attic, under insulation | 8.0, 8.0, 8.0, 8.0 |  |  | 2.7 | ACH @ 50 Pascals | Exhaust Only | 100 | 292.5222 | 133.7079 | - | 77.0927 | - | 29.7086 | - | 7.7093 | - | 8.7216 | - | 8.334 | 259.11 | - | 64.25 | 1143.69
Hillsboro | OR | 97123 | Portland-Vancouver-Hillsboro, OR-WA | Washington | Portland Metro - 3 | 4C | Portland General Electric | NW Natural Gas | 98826 | 2019 | 2017 ORSC | No | No | No Solar | No |  |  |  |  | 2020-01-17 | 58 | 80 | 111 | 28% | 5.2 | 6.7 | 9.9 | 949.04 | 79.09 | 2190 | 22360 | 1 | 4 | Single-family detached | No | Enclosed crawl space | 2190 | 30 | [7 empty] | - | - | - | - | 1740.0, 465.0 | 0.0, 0.0 | 23.0, 23.0 |  | 118.0, 30.0, 56.0, 116.0 | 0.3, 0.3, 0.3, 0.3 | 0.28, 0.28, 0.28, 0.28 |  |  |  | 35 | 9 |  |  | Conditioned area | 1 | 95 | Natural gas | AFUE | Fuel-fired air distribution heater |  | Garage or open crawl space | 1 | 0.94 | Natural gas | Instant water heater | - | - | - | - | 389 | 69 | 43 | CFM @ 50 Pascals | 5.0, 15.0, 95.0, 85.0 | Conditioned space, Conditioned space, Attic, under insulation, Attic, under insulation | 8.0, 8.0, 8.0, 8.0 |  |  | 2.08 | ACH @ 50 Pascals | Exhaust Only | 100 | 274.066 | 132.9863 | - | 92.6523 | - | 27.8605 | - | 9.2652 | - | 8.7462 | - | 8.334 | 243.67 | - | 77.22 | 1193.96
Hillsboro | OR | 97123 | Portland-Vancouver-Hillsboro, OR-WA | Washington | Portland Metro - 3 | 4C | Portland General Electric | NW Natural Gas | 98828 | 2019 | 2017 ORSC | No | No | No Solar | No |  |  |  |  | 2020-01-17 | 56 | 77 | 105 | 27% | 4.9 | 6.3 | 9.4 | 896.81 | 74.73 | 1992 | 19230 | 1 | 3 | Single-family detached | No | Enclosed crawl space | 1992 | 30 | [7 empty] | - | - | - | - | 1904.0, 420.0 | 0.0, 0.0 | 23.0, 23.0 |  | 103.0, 72.0, 30.0, 113.0 | 0.3, 0.3, 0.3, 0.3 | 0.28, 0.28, 0.28, 0.28 |  |  |  | 35 | 9 |  |  | Conditioned area | 1 | 95 | Natural gas | AFUE | Fuel-fired air distribution heater |  | Garage or open crawl space | 1 | 0.94 | Natural gas | Instant water heater | - | - | - | - | 378 | 69 | 42 | CFM @ 50 Pascals | 10.0, 15.0, 90.0, 85.0 | Conditioned space, Conditioned space, Attic, under insulation, Attic, under insulation | 8.0, 8.0, 8.0, 8.0 |  |  | 2.72 | ACH @ 50 Pascals | Exhaust Only | 100 | 290.5597 | 130.8946 | - | 77.0927 | - | 29.5027 | - | 7.7093 | - | 8.7159 | - | 8.334 | 257.14 | - | 64.25 | 1141.73
Hillsboro | OR | 97123 | Portland-Vancouver-Hillsboro, OR-WA | Washington | Portland Metro - 3 | 4C | Portland General Electric | NW Natural Gas | 98829 | 2019 | 2017 ORSC | No | No | No Solar | No |  |  |  |  | 2020-01-17 | 52 | 71 | 98 | 27% | 4.6 | 5.9 | 8.8 | 835.53 | 69.63 | 1746 | 16890 | 1 | 3 | Single-family detached | No | Enclosed crawl space | 1746 | 30 | [7 empty] | - | - | - | - | 1627.0, 400.0 | 0.0, 0.0 | 23.0, 23.0 |  | 75.0, 40.0, 30.0, 138.0 | 0.3, 0.3, 0.3, 0.3 | 0.28, 0.28, 0.28, 0.28 |  |  |  | 35 | 9 |  |  | Conditioned area | 1 | 95 | Natural gas | AFUE | Fuel-fired air distribution heater |  | Garage or open crawl space | 1 | 0.94 | Natural gas | Instant water heater | - | - | - | - | 375 | 69 | 36 | CFM @ 50 Pascals | 10.0, 15.0, 90.0, 85.0 | Conditioned space, Conditioned space, Attic, under insulation, Attic, under insulation | 8.0, 8.0, 8.0, 8.0 |  |  | 2.43 | ACH @ 50 Pascals | Exhaust Only | 100 | 257.6661 | 118.4439 | - | 77.6803 | - | 26.1709 | - | 7.768 | - | 8.7239 | - | 8.334 | 228.31 | - | 64.74 | 1080.45
Hillsboro | OR | 97123 | Portland-Vancouver-Hillsboro, OR-WA | Washington | Portland Metro - 3 | 4C | Portland General Electric | NW Natural Gas | 98830 | 2019 | 2017 ORSC | No | No | No Solar | No |  |  |  |  | 2020-01-17 | 69 | 99 | 128 | 30% | 6 | 8.1 | 11.4 | 1100.24 | 91.69 | 2731 | 26630 | 2 | 4 | Single-family detached | No | Enclosed crawl space | 1837.0, 213.0 | 30.0, 38.0 | [7 empty] | 154.0, 41.0 | 1.3, 1.3 | 23.0, 23.0 | Between conditioned space and ambient, Between conditioned space and garage | 3308.0, 410.0 | 0.0, 0.0 | 23.0, 23.0 |  | 64.0, 51.0, 61.0, 162.0 | 0.3, 0.3, 0.3, 0.3 | 0.28, 0.28, 0.28, 0.28 |  |  |  | 35 | 9 |  |  | Conditioned area | 1 | 95 | Natural gas | AFUE | Fuel-fired air distribution heater |  | Garage or open crawl space | 1 | 0.94 | Natural gas | Instant water heater | - | - | - | - | 361 | 69 | 44 | CFM @ 50 Pascals | 40.0, 30.0, 60.0, 70.0 | Conditioned space, Conditioned space, Attic, under insulation, Attic, under insulation | 8.0, 8.0, 8.0, 8.0 |  |  | 2.62 | ACH @ 50 Pascals | Exhaust Only | 100 | 363.0241 | 154.9779 | - | 95.2605 | - | 36.8313 | - | 9.526 | - | 8.6952 | - | 8.334 | 320.26 | - | 79.39 | 1345.16
Hillsboro | OR | 97123 | Portland-Vancouver-Hillsboro, OR-WA | Washington | Portland Metro - 3 | 4C | Portland General Electric | NW Natural Gas | 98831 | 2019 | 2017 ORSC | No | No | No Solar | No |  |  |  |  | 2020-01-17 | 69 | 99 | 128 | 30% | 6.1 | 8.1 | 11.4 | 1101.94 | 91.83 | 2731 | 26630 | 2 | 4 | Single-family detached | No | Enclosed crawl space | 1837.0, 213.0 | 30.0, 38.0 | [7 empty] | 154.0, 41.0 | 1.3, 1.3 | 23.0, 23.0 | Between conditioned space and ambient, Between conditioned space and garage | 3308.0, 410.0 | 0.0, 0.0 | 23.0, 23.0 |  | 64.0, 51.0, 61.0, 162.0 | 0.3, 0.3, 0.3, 0.3 | 0.28, 0.28, 0.28, 0.28 |  |  |  | 35 | 9 |  |  | Conditioned area | 1 | 95 | Natural gas | AFUE | Fuel-fired air distribution heater |  | Garage or open crawl space | 1 | 0.94 | Natural gas | Instant water heater | - | - | - | - | 361 | 69 | 51 | CFM @ 50 Pascals | 40.0, 30.0, 60.0, 70.0 | Conditioned space, Conditioned space, Attic, under insulation, Attic, under insulation | 8.0, 8.0, 8.0, 8.0 |  |  | 2.26 | ACH @ 50 Pascals | Exhaust Only | 100 | 364.705 | 157.5486 | - | 95.2605 | - | 37.0082 | - | 9.526 | - | 8.6997 | - | 8.334 | 321.96 | - | 79.39 | 1346.86
Hillsboro | OR | 97123 | Portland-Vancouver-Hillsboro, OR-WA | Washington | Portland Metro - 3 | 4C | Portland General Electric | NW Natural Gas | 98834 | 2019 | 2017 ORSC | No | No | No Solar | No |  |  |  |  | 2020-01-17 | 52 | 71 | 98 | 26% | 4.6 | 5.9 | 8.8 | 837.61 | 69.8 | 1746 | 16890 | 1 | 3 | Single-family detached | No | Enclosed crawl space | 1746 | 30 | [7 empty] | - | - | - | - | 1627.0, 400.0 | 0.0, 0.0 | 23.0, 23.0 |  | 75.0, 40.0, 30.0, 138.0 | 0.3, 0.3, 0.3, 0.3 | 0.28, 0.28, 0.28, 0.28 |  |  |  | 35 | 9 |  |  | Conditioned area | 1 | 95 | Natural gas | AFUE | Fuel-fired air distribution heater |  | Garage or open crawl space | 1 | 0.94 | Natural gas | Instant water heater | - | - | - | - | 375 | 69 | 43 | CFM @ 50 Pascals | 10.0, 15.0, 90.0, 85.0 | Conditioned space, Conditioned space, Attic, under insulation, Attic, under insulation | 8.0, 8.0, 8.0, 8.0 |  |  | 2.35 | ACH @ 50 Pascals | Exhaust Only | 100 | 259.7069 | 121.7266 | - | 77.6803 | - | 26.3861 | - | 7.768 | - | 8.7318 | - | 8.334 | 230.4 | - | 64.74 | 1082.53
Hillsboro | OR | 97123 | Portland-Vancouver-Hillsboro, OR-WA | Washington | Portland Metro - 3 | 4C | Portland General Electric | NW Natural Gas | 98835 | 2019 | 2017 ORSC | No | No | No Solar | No |  |  |  |  | 2020-01-17 | 56 | 77 | 105 | 27% | 4.9 | 6.3 | 9.4 | 896.66 | 74.72 | 1992 | 19230 | 1 | 3 | Single-family detached | No | Enclosed crawl space | 1992 | 30 | [7 empty] | - | - | - | - | 1904.0, 420.0 | 0.0, 0.0 | 23.0, 23.0 |  | 103.0, 72.0, 30.0, 113.0 | 0.3, 0.3, 0.3, 0.3 | 0.28, 0.28, 0.28, 0.28 |  |  |  | 35 | 9 |  |  | Conditioned area | 1 | 95 | Natural gas | AFUE | Fuel-fired air distribution heater |  | Garage or open crawl space | 1 | 0.94 | Natural gas | Instant water heater | - | - | - | - | 378 | 69 | 48 | CFM @ 50 Pascals | 10.0, 15.0, 90.0, 85.0 | Conditioned space, Conditioned space, Attic, under insulation, Attic, under insulation | 8.0, 8.0, 8.0, 8.0 |  |  | 2.14 | ACH @ 50 Pascals | Exhaust Only | 100 | 289.9803 | 133.7079 | - | 77.0927 | - | 29.4544 | - | 7.7093 | - | 8.7251 | - | 8.334 | 256.99 | - | 64.25 | 1141.58
Hillsboro | OR | 97123 | Portland-Vancouver-Hillsboro, OR-WA | Washington | Portland Metro - 3 | 4C | Portland General Electric | NW Natural Gas | 98836 | 2019 | 2017 ORSC | No | No | No Solar | No |  |  |  |  | 2020-01-17 | 69 | 99 | 128 | 30% | 6.1 | 8.1 | 11.4 | 1101.94 | 91.83 | 2731 | 26630 | 2 | 4 | Single-family detached | No | Enclosed crawl space | 1837.0, 213.0 | 30.0, 38.0 | [7 empty] | 154.0, 41.0 | 1.3, 1.3 | 23.0, 23.0 | Between conditioned space and ambient, Between conditioned space and garage | 3308.0, 410.0 | 0.0, 0.0 | 23.0, 23.0 |  | 64.0, 51.0, 61.0, 162.0 | 0.3, 0.3, 0.3, 0.3 | 0.28, 0.28, 0.28, 0.28 |  |  |  | 35 | 9 |  |  | Conditioned area | 1 | 95 | Natural gas | AFUE | Fuel-fired air distribution heater |  | Garage or open crawl space | 1 | 0.94 | Natural gas | Instant water heater | - | - | - | - | 361 | 69 | 51 | CFM @ 50 Pascals | 40.0, 30.0, 60.0, 70.0 | Conditioned space, Conditioned space, Attic, under insulation, Attic, under insulation | 8.0, 8.0, 8.0, 8.0 |  |  | 2.26 | ACH @ 50 Pascals | Exhaust Only | 100 | 364.705 | 157.5486 | - | 95.2605 | - | 37.0082 | - | 9.526 | - | 8.6997 | - | 8.334 | 321.96 | - | 79.39 | 1346.86
Hillsboro | OR | 97123 | Portland-Vancouver-Hillsboro, OR-WA | Washington | Portland Metro - 3 | 4C | Portland General Electric | NW Natural Gas | 98837 | 2019 | 2017 ORSC | No | No | No Solar | No |  |  |  |  | 2020-01-17 | 52 | 71 | 98 | 26% | 4.6 | 5.9 | 8.8 | 839.66 | 69.97 | 1746 | 16890 | 1 | 3 | Single-family detached | No | Enclosed crawl space | 1746 | 30 | [7 empty] | - | - | - | - | 1627.0, 400.0 | 0.0, 0.0 | 23.0, 23.0 |  | 75.0, 40.0, 30.0, 138.0 | 0.3, 0.3, 0.3, 0.3 | 0.28, 0.28, 0.28, 0.28 |  |  |  | 35 | 9 |  |  | Conditioned area | 1 | 95 | Natural gas | AFUE | Fuel-fired air distribution heater |  | Garage or open crawl space | 1 | 0.94 | Natural gas | Instant water heater | - | - | - | - | 375 | 69 | 48 | CFM @ 50 Pascals | 10.0, 15.0, 90.0, 85.0 | Conditioned space, Conditioned space, Attic, under insulation, Attic, under insulation | 8.0, 8.0, 8.0, 8.0 |  |  | 2.5 | ACH @ 50 Pascals | Exhaust Only | 100 | 261.8347 | 124.0631 | - | 77.6803 | - | 26.6069 | - | 7.768 | - | 8.7362 | - | 8.334 | 232.44 | - | 64.74 | 1084.58
Hillsboro | OR | 97123 | Portland-Vancouver-Hillsboro, OR-WA | Washington | Portland Metro - 3 | 4C | Portland General Electric | NW Natural Gas | 98838 | 2019 | 2017 ORSC | No | No | No Solar | No |  |  |  |  | 2020-01-17 | 56 | 77 | 105 | 26% | 4.9 | 6.3 | 9.4 | 898.61 | 74.88 | 1992 | 19230 | 1 | 3 | Single-family detached | No | Enclosed crawl space | 1992 | 30 | [7 empty] | - | - | - | - | 1904.0, 420.0 | 0.0, 0.0 | 23.0, 23.0 |  | 103.0, 72.0, 30.0, 113.0 | 0.3, 0.3, 0.3, 0.3 | 0.28, 0.28, 0.28, 0.28 |  |  |  | 35 | 9 |  |  | Conditioned area | 1 | 95 | Natural gas | AFUE | Fuel-fired air distribution heater |  | Garage or open crawl space | 1 | 0.94 | Natural gas | Instant water heater | - | - | - | - | 378 | 69 | 51 | CFM @ 50 Pascals | 10.0, 15.0, 90.0, 85.0 | Conditioned space, Conditioned space, Attic, under insulation, Attic, under insulation | 8.0, 8.0, 8.0, 8.0 |  |  | 2.41 | ACH @ 50 Pascals | Exhaust Only | 100 | 292.1281 | 135.1114 | - | 77.0927 | - | 29.6739 | - | 7.7093 | - | 8.7263 | - | 8.334 | 258.95 | - | 64.25 | 1143.53
Hillsboro | OR | 97123 | Portland-Vancouver-Hillsboro, OR-WA | Washington | Portland Metro - 3 | 4C | Portland General Electric | NW Natural Gas | 98839 | 2019 | 2017 ORSC | No | No | No Solar | No |  |  |  |  | 2020-01-17 | 69 | 99 | 128 | 30% | 6.1 | 8.1 | 11.4 | 1101.97 | 91.83 | 2731 | 26630 | 2 | 4 | Single-family detached | No | Enclosed crawl space | 1837.0, 213.0 | 30.0, 38.0 | [7 empty] | 154.0, 41.0 | 1.3, 1.3 | 23.0, 23.0 | Between conditioned space and ambient, Between conditioned space and garage | 3308.0, 410.0 | 0.0, 0.0 | 23.0, 23.0 |  | 64.0, 51.0, 61.0, 162.0 | 0.3, 0.3, 0.3, 0.3 | 0.28, 0.28, 0.28, 0.28 |  |  |  | 35 | 9 |  |  | Conditioned area | 1 | 95 | Natural gas | AFUE | Fuel-fired air distribution heater |  | Garage or open crawl space | 1 | 0.94 | Natural gas | Instant water heater | - | - | - | - | 361 | 69 | 53 | CFM @ 50 Pascals | 40.0, 30.0, 60.0, 70.0 | Conditioned space, Conditioned space, Attic, under insulation, Attic, under insulation | 8.0, 8.0, 8.0, 8.0 |  |  | 2.21 | ACH @ 50 Pascals | Exhaust Only | 100 | 364.6504 | 158.1522 | - | 95.2605 | - | 37.0048 | - | 9.526 | - | 8.7012 | - | 8.334 | 321.99 | - | 79.39 | 1346.89
Hillsboro | OR | 97123 | Portland-Vancouver-Hillsboro, OR-WA | Washington | Portland Metro - 3 | 4C | Portland General Electric | NW Natural Gas | 98841 | 2019 | 2017 ORSC | No | No | No Solar | No |  |  |  |  | 2020-01-17 | 57 | 77 | 105 | 25% | 5 | 6.3 | 9.4 | 906.56 | 75.55 | 1992 | 19230 | 1 | 3 | Single-family detached | No | Enclosed crawl space | 1992 | 30 | [7 empty] | - | - | - | - | 1904.0, 420.0 | 0.0, 0.0 | 23.0, 23.0 |  | 103.0, 72.0, 30.0, 113.0 | 0.3, 0.3, 0.3, 0.3 | 0.28, 0.28, 0.28, 0.28 |  |  |  | 35 | 9 |  |  | Conditioned area | 1 | 95 | Natural gas | AFUE | Fuel-fired air distribution heater |  | Garage or open crawl space | 1 | 0.94 | Natural gas | Instant water heater | - | - | - | - | 378 | 69 | 66 | CFM @ 50 Pascals | 10.0, 15.0, 90.0, 85.0 | Conditioned space, Conditioned space, Attic, under insulation, Attic, under insulation | 8.0, 8.0, 8.0, 8.0 |  |  | 3.15 | ACH @ 50 Pascals | Exhaust Only | 100 | 300.6924 | 142.0954 | - | 77.0927 | - | 30.5542 | - | 7.7093 | - | 8.7351 | - | 8.334 | 266.89 | - | 64.25 | 1151.48
Hillsboro | OR | 97123 | Portland-Vancouver-Hillsboro, OR-WA | Washington | Portland Metro - 3 | 4C | Portland General Electric | NW Natural Gas | 98842 | 2019 | 2017 ORSC | No | No | No Solar | No |  |  |  |  | 2020-01-17 | 60 | 80 | 111 | 25% | 5.3 | 6.7 | 9.9 | 966.79 | 80.57 | 2190 | 22360 | 1 | 4 | Single-family detached | No | Enclosed crawl space | 2190 | 30 | [7 empty] | - | - | - | - | 1740.0, 465.0 | 0.0, 0.0 | 23.0, 23.0 |  | 118.0, 30.0, 56.0, 116.0 | 0.3, 0.3, 0.3, 0.3 | 0.28, 0.28, 0.28, 0.28 |  |  |  | 35 | 9 |  |  | Conditioned area | 1 | 95 | Natural gas | AFUE | Fuel-fired air distribution heater |  | Garage or open crawl space | 1 | 0.94 | Natural gas | Instant water heater | - | - | - | - | 389 | 69 | 71 | CFM @ 50 Pascals | 5.0, 15.0, 95.0, 85.0 | Conditioned space, Conditioned space, Attic, under insulation, Attic, under insulation | 8.0, 8.0, 8.0, 8.0 |  |  | 3.68 | ACH @ 50 Pascals | Exhaust Only | 100 | 293.5546 | 146.0693 | - | 92.6523 | - | 29.854 | - | 9.2652 | - | 8.7569 | - | 8.334 | 261.43 | - | 77.22 | 1211.71
Hillsboro | OR | 97123 | Portland-Vancouver-Hillsboro, OR-WA | Washington | Portland Metro - 3 | 4C | Portland General Electric | NW Natural Gas | 98844 | 2019 | 2017 ORSC | No | No | No Solar | No |  |  |  |  | 2020-01-17 | 59 | 80 | 111 | 26% | 5.2 | 6.7 | 9.9 | 960.41 | 80.03 | 2190 | 22360 | 1 | 4 | Single-family detached | No | Enclosed crawl space | 2190 | 30 | [7 empty] | - | - | - | - | 1740.0, 465.0 | 0.0, 0.0 | 23.0, 23.0 |  | 118.0, 30.0, 56.0, 116.0 | 0.3, 0.3, 0.3, 0.3 | 0.28, 0.28, 0.28, 0.28 |  |  |  | 35 | 9 |  |  | Conditioned area | 1 | 95 | Natural gas | AFUE | Fuel-fired air distribution heater |  | Garage or open crawl space | 1 | 0.94 | Natural gas | Instant water heater | - | - | - | - | 389 | 69 | 62 | CFM @ 50 Pascals | 5.0, 15.0, 95.0, 85.0 | Conditioned space, Conditioned space, Attic, under insulation, Attic, under insulation | 8.0, 8.0, 8.0, 8.0 |  |  | 3.12 | ACH @ 50 Pascals | Exhaust Only | 100 | 286.4761 | 141.8836 | - | 92.6523 | - | 29.1319 | - | 9.2652 | - | 8.7549 | - | 8.334 | 255.05 | - | 77.22 | 1205.33
Estacada | OR | 97023 | Portland-Vancouver-Hillsboro, OR-WA | Clackamas | Portland Metro - 3 | 4C | Portland General Electric | NW Natural Gas | 98845 | 2019 | 2017 ORSC | No | No | No Solar | No |  |  |  |  | 2020-01-17 | 46 | 66 | 112 | 27% | 4.4 | 6 | 9.7 | 947.6 | 78.97 | 1657 | 15700 | 2 | 3 | Single-family detached | No | Enclosed crawl space | 740.0, 272.0 | 30.0, 38.0 | [7 empty] | 124.0, 33.0 | 1.3, 1.3 | 23.0, 23.0 | Between conditioned space and ambient, Between conditioned space and garage | 2217.0, 328.0 | 0.0, 0.0 | 23.0, 23.0 |  | 10.0, 20.0, 45.0, 107.0 | 0.3, 0.3, 0.3, 0.3 | 0.28, 0.28, 0.28, 0.28 |  |  |  | 35 | 9 |  |  | Garage or open crawl space | 1 | 9.5 | Electric | HSPF | Air-source heat pump |  | Garage or open crawl space | 1 | 3.2 | Electric | Heat pump | 50 | Air-source heat pump | 15 | SEER | 381 | 69 | 48 | CFM @ 50 Pascals | 45.0, 40.0, 50.0, 50.0, 5.0, 10.0 | Conditioned space, Conditioned space, Attic, under insulation, Attic, under insulation, Garage, Garage | 8.0, 8.0, 8.0, 8.0, 8.0, 8.0 |  |  | 2.5 | ACH @ 50 Pascals | Exhaust Only | 100 | - | 2212.3367 | 353.7812 | - | 750.9722 | 7.5506 | 1.2074 | 2.563 | - | 34.7051 | 34.7053 | 34.7791 | 262.05 | 41.9 | 89.14 | 1091.84
Hillsboro | OR | 97123 | Portland-Vancouver-Hillsboro, OR-WA | Washington | Portland Metro - 3 | 4C | Portland General Electric | NW Natural Gas | 98847 | 2019 | 2017 ORSC | No | No | No Solar | No |  |  |  |  | 2020-01-17 | 78 | 107 | 148 | 26% | 6.8 | 8.8 | 13.1 | 1227.3 | 102.28 | 3373 | 32190 | 1 | 3 | Single-family detached | No | Enclosed crawl space | 3373 | 30 | [7 empty] | - | - | - | - | 2565.0, 607.0 | 0.0, 0.0 | 23.0, 23.0 |  | 89.0, 47.0, 124.0, 259.0 | 0.3, 0.3, 0.3, 0.3 | 0.28, 0.28, 0.28, 0.28 |  |  |  | 35 | 9 |  |  | Conditioned area | 1 | 95 | Natural gas | AFUE | Fuel-fired air distribution heater |  | Garage or open crawl space | 1 | 0.94 | Natural gas | Instant water heater | - | - | - | - | 718 | 89 | 89 | CFM @ 50 Pascals | 5.0, 10.0, 95.0, 90.0 | Conditioned space, Conditioned space, Attic, under insulation, Attic, under insulation | 8.0, 8.0, 8.0, 8.0 |  |  | 2.82 | ACH @ 50 Pascals | Exhaust Only | 100 | 455.3561 | 205.8667 | - | 76.6663 | - | 46.2382 | - | 7.6666 | - | 8.7173 | - | 8.334 | 403.07 | - | 63.89 | 1472.22
Estacada | OR | 97023 | Portland-Vancouver-Hillsboro, OR-WA | Clackamas | Portland Metro - 3 | 4C | Portland General Electric | NW Natural Gas | 98850 | 2019 | 2017 ORSC | No | No | No Solar | No |  |  |  |  | 2020-01-17 | 40 | 55 | 104 | 26% | 3.9 | 5.3 | 8.9 | 846.22 | 70.52 | 1260 | 12100 | 1 | 3 | Single-family detached | No | Enclosed crawl space | 1260 | 30 | [7 empty] | - | - | - | - | 1381.0, 258.0 | 0.0, 0.0 | 23.0, 23.0 |  | 51.0, 75.0, 43.0 | 0.3, 0.3, 0.3 | 0.28, 0.28, 0.28 |  |  |  | 35 | 9 |  |  | Garage or open crawl space | 1 | 9.5 | Electric | HSPF | Air-source heat pump |  | Garage or open crawl space | 1 | 3.2 | Electric | Heat pump | 50 | Air-source heat pump | 15 | SEER | 391 | 69 | 40 | CFM @ 50 Pascals | 90.0, 90.0, 10.0, 10.0 | Attic, under insulation, Attic, under insulation, Garage, Garage | 8.0, 8.0, 8.0, 8.0 |  |  | 3.02 | ACH @ 50 Pascals | Exhaust Only | 100 | - | 1853.9969 | 347.1414 | - | 708.9001 | 6.3276 | 1.1848 | 2.4195 | - | 34.7051 | 34.7053 | 34.7791 | 219.6 | 41.12 | 84.15 | 990.46
Estacada | OR | 97023 | Portland-Vancouver-Hillsboro, OR-WA | Clackamas | Portland Metro - 3 | 4C | Portland General Electric | NW Natural Gas | 98856 | 2019 | 2017 ORSC | No | No | No Solar | No |  |  |  |  | 2020-01-17 | 51 | 75 | 117 | 28% | 4.9 | 6.8 | 10.2 | 1064.45 | 88.7 | 1953 | 18750 | 2 | 4 | Single-family detached | No | Enclosed crawl space | 872.0, 304.0 | 30.0, 38.0 | [7 empty] | 133.0, 45.0 | 1.3, 1.3 | 23.0, 23.0 | Between conditioned space and ambient, Between conditioned space and garage | 2389.0, 449.0 | 0.0, 0.0 | 23.0, 23.0 |  | 28.0, 66.0, 45.0, 120.0 | 0.3, 0.3, 0.3, 0.3 | 0.28, 0.28, 0.28, 0.28 |  |  |  | 35 | 9 |  |  | Garage or open crawl space | 1 | 9.5 | Electric | HSPF | Air-source heat pump |  | Garage or open crawl space | 1 | 3.2 | Electric | Heat pump | 50 | Air-source heat pump | 15 | SEER | 381 | 69 | 46 | CFM @ 50 Pascals | 45.0, 40.0, 50.0, 50.0, 5.0, 10.0 | Conditioned space, Conditioned space, Attic, under insulation, Attic, under insulation, Garage, Garage | 8.0, 8.0, 8.0, 8.0, 8.0, 8.0 |  |  | 2.6 | ACH @ 50 Pascals | Exhaust Only | 100 | - | 2391.5842 | 471.9478 | - | 864.6864 | 8.1624 | 1.6107 | 2.9511 | - | 34.7181 | 34.7053 | 34.7843 | 283.38 | 55.9 | 102.65 | 1208.69
Estacada | OR | 97023 | Portland-Vancouver-Hillsboro, OR-WA | Clackamas | Portland Metro - 3 | 4C | Portland General Electric | NW Natural Gas | 98857 | 2019 | 2017 ORSC | No | No | No Solar | No |  |  |  |  | 2020-01-17 | 46 | 66 | 112 | 26% | 4.4 | 6 | 9.7 | 953.27 | 79.44 | 1657 | 15700 | 2 | 3 | Single-family detached | No | Enclosed crawl space | 740.0, 272.0 | 30.0, 38.0 | [7 empty] | 124.0, 33.0 | 1.3, 1.3 | 23.0, 23.0 | Between conditioned space and ambient, Between conditioned space and garage | 2217.0, 328.0 | 0.0, 0.0 | 23.0, 23.0 |  | 10.0, 20.0, 45.0, 107.0 | 0.3, 0.3, 0.3, 0.3 | 0.28, 0.28, 0.28, 0.28 |  |  |  | 35 | 9 |  |  | Garage or open crawl space | 1 | 9.5 | Electric | HSPF | Air-source heat pump |  | Garage or open crawl space | 1 | 3.2 | Electric | Heat pump | 50 | Air-source heat pump | 15 | SEER | 381 | 69 | 51 | CFM @ 50 Pascals | 45.0, 40.0, 50.0, 50.0, 5.0, 10.0 | Conditioned space, Conditioned space, Attic, under insulation, Attic, under insulation, Garage, Garage | 8.0, 8.0, 8.0, 8.0, 8.0, 8.0 |  |  | 3.26 | ACH @ 50 Pascals | Exhaust Only | 100 | - | 2263.3174 | 350.6351 | - | 750.9722 | 7.7246 | 1.1967 | 2.563 | - | 34.7051 | 34.7053 | 34.7791 | 268.08 | 41.53 | 89.14 | 1097.51
Estacada | OR | 97023 | Portland-Vancouver-Hillsboro, OR-WA | Clackamas | Portland Metro - 3 | 4C | Portland General Electric | NW Natural Gas | 98858 | 2019 | 2017 ORSC | No | No | No Solar | No |  |  |  |  | 2020-01-17 | 40 | 55 | 104 | 26% | 3.9 | 5.3 | 8.9 | 845.44 | 70.45 | 1260 | 12100 | 1 | 3 | Single-family detached | No | Enclosed crawl space | 1260 | 30 | [7 empty] | - | - | - | - | 1381.0, 258.0 | 0.0, 0.0 | 23.0, 23.0 |  | 51.0, 75.0, 43.0 | 0.3, 0.3, 0.3 | 0.28, 0.28, 0.28 |  |  |  | 35 | 9 |  |  | Garage or open crawl space | 1 | 9.5 | Electric | HSPF | Air-source heat pump |  | Garage or open crawl space | 1 | 3.2 | Electric | Heat pump | 50 | Air-source heat pump | 15 | SEER | 391 | 69 | 39 | CFM @ 50 Pascals | 90.0, 90.0, 10.0, 10.0 | Attic, under insulation, Attic, under insulation, Garage, Garage | 8.0, 8.0, 8.0, 8.0 |  |  | 2.84 | ACH @ 50 Pascals | Exhaust Only | 100 | - | 1847.4102 | 347.1639 | - | 708.9001 | 6.3052 | 1.1849 | 2.4195 | - | 34.7051 | 34.7053 | 34.7791 | 218.82 | 41.12 | 84.15 | 989.68
Estacada | OR | 97023 | Portland-Vancouver-Hillsboro, OR-WA | Clackamas | Portland Metro - 3 | 4C | Portland General Electric | NW Natural Gas | 98859 | 2019 | 2017 ORSC | No | No | No Solar | No |  |  |  |  | 2020-01-17 | 45 | 66 | 112 | 27% | 4.3 | 6 | 9.7 | 945.69 | 78.81 | 1657 | 15700 | 2 | 3 | Single-family detached | No | Enclosed crawl space | 740.0, 272.0 | 30.0, 38.0 | [7 empty] | 124.0, 33.0 | 1.3, 1.3 | 23.0, 23.0 | Between conditioned space and ambient, Between conditioned space and garage | 2217.0, 328.0 | 0.0, 0.0 | 23.0, 23.0 |  | 10.0, 20.0, 45.0, 107.0 | 0.3, 0.3, 0.3, 0.3 | 0.28, 0.28, 0.28, 0.28 |  |  |  | 35 | 9 |  |  | Garage or open crawl space | 1 | 9.5 | Electric | HSPF | Air-source heat pump |  | Garage or open crawl space | 1 | 3.2 | Electric | Heat pump | 50 | Air-source heat pump | 15 | SEER | 381 | 69 | 43 | CFM @ 50 Pascals | 45.0, 40.0, 50.0, 50.0, 5.0, 10.0 | Conditioned space, Conditioned space, Attic, under insulation, Attic, under insulation, Garage, Garage | 8.0, 8.0, 8.0, 8.0, 8.0, 8.0 |  |  | 2.57 | ACH @ 50 Pascals | Exhaust Only | 100 | - | 2198.656 | 351.3387 | - | 750.9722 | 7.5039 | 1.1991 | 2.563 | - | 34.7051 | 34.7053 | 34.7791 | 260.43 | 41.62 | 89.14 | 1089.93
Mount Angel | OR | 97362 | Salem, OR | Marion | Mid-Willamette - 4 | 4C | Portland General Electric | NW Natural Gas | 98896 | 2019 | 2017 ORSC | No | No | No Solar | No |  |  |  |  | 2020-01-17 | 30 | 60 | 103 | 40% | 3.1 | 5.2 | 8.8 | 671.49 | 55.96 | 1220 | 12860 | 1 | 2 | Single-family detached | No | Enclosed crawl space | 1220 | 30 | [7 empty] | - | - | - | - | 1597 | - | 23 |  | 56.0, 61.0, 21.0, 48.0 | 0.3, 0.3, 0.3, 0.3 | 0.27, 0.27, 0.27, 0.27 |  |  |  | 38 | 11 |  |  | Conditioned area | 2 | 12.5 | Electric | HSPF | Air-source heat pump |  | Garage or open crawl space | 1 | 2.7 | Electric | Heat pump | 50 | Air-source heat pump | 23 | SEER | - | - | - | - | - | - | - |  |  | 2.56 | ACH @ 50 Pascals | Exhaust Only | 100 | - | 1216.9135 | 236.2622 | - | 626.7998 | 4.1533 | 0.80636 | 2.1392 | - | 34.7051 | 34.7053 | 34.7791 | 144.14 | 27.98 | 74.4 | 815.73
Mount Angel | OR | 97362 | Salem, OR | Marion | Mid-Willamette - 4 | 4C | Portland General Electric | NW Natural Gas | 98897 | 2019 | 2017 ORSC | No | No | No Solar | No |  |  |  |  | 2020-01-17 | 25 | 49 | 97 | 39% | 2.6 | 4.2 | 8.2 | 556.32 | 46.36 | 894 | 10810 | 1 | 1 | Single-family detached | No | Enclosed crawl space | 894 | 30 | [7 empty] | - | - | - | - | 1321 | - | 23 |  | 28.0, 31.0, 17.0, 33.0 | 0.3, 0.3, 0.3, 0.3 | 0.27, 0.27, 0.27, 0.27 |  |  |  | 38 | 11 |  |  | Conditioned area | 2 | 12.5 | Electric | HSPF | Air-source heat pump |  | Garage or open crawl space | 1 | 2.7 | Electric | Heat pump | 50 | Air-source heat pump | 23 | SEER | - | - | - | - | - | - | - |  |  | 2.35 | ACH @ 50 Pascals | Exhaust Only | 100 | - | 1031.3372 | 142.0729 | - | 485.9683 | 3.5199 | 0.48489 | 1.6586 | - | 34.7051 | 34.7053 | 34.7791 | 122.16 | 16.83 | 57.68 | 700.56
Mount Angel | OR | 97362 | Salem, OR | Marion | Mid-Willamette - 4 | 4C | Portland General Electric | NW Natural Gas | 98900 | 2019 | 2017 ORSC | No | No | No Solar | No |  |  |  |  | 2020-01-17 | 29 | 56 | 102 | 39% | 2.9 | 4.7 | 8.7 | 626.73 | 52.23 | 1173 | 12050 | 1 | 1 | Single-family detached | No | Enclosed crawl space | 1173 | 30 | [7 empty] | - | - | - | - | 1583 | - | 23 |  | 40.0, 49.0, 18.0, 66.0 | 0.3, 0.3, 0.3, 0.3 | 0.27, 0.27, 0.27, 0.27 |  |  |  | 38 | 11 |  |  | Conditioned area | 2 | 12.5 | Electric | HSPF | Air-source heat pump |  | Garage or open crawl space | 1 | 2.7 | Electric | Heat pump | 50 | Air-source heat pump | 23 | SEER | - | - | - | - | - | - | - |  |  | 2.12 | ACH @ 50 Pascals | Exhaust Only | 100 | - | 1275.8481 | 181.6844 | - | 480.8982 | 4.3544 | 0.62008 | 1.6413 | - | 34.7051 | 34.7053 | 34.7791 | 151.12 | 21.52 | 57.08 | 770.97
Mount Angel | OR | 97362 | Salem, OR | Marion | Mid-Willamette - 4 | 4C | Portland General Electric | NW Natural Gas | 98901 | 2019 | 2017 ORSC | No | No | No Solar | No |  |  |  |  | 2020-01-17 | 25 | 49 | 97 | 39% | 2.6 | 4.2 | 8.2 | 556.18 | 46.35 | 894 | 10810 | 1 | 1 | Single-family detached | No | Enclosed crawl space | 894 | 30 | [7 empty] | - | - | - | - | 1321 | - | 23 |  | 28.0, 31.0, 17.0, 33.0 | 0.3, 0.3, 0.3, 0.3 | 0.27, 0.27, 0.27, 0.27 |  |  |  | 38 | 11 |  |  | Conditioned area | 2 | 12.5 | Electric | HSPF | Air-source heat pump |  | Garage or open crawl space | 1 | 2.7 | Electric | Heat pump | 50 | Air-source heat pump | 23 | SEER | - | - | - | - | - | - | - |  |  | 2.29 | ACH @ 50 Pascals | Exhaust Only | 100 | - | 1030.0668 | 142.1578 | - | 485.9683 | 3.5156 | 0.48518 | 1.6586 | - | 34.7051 | 34.7053 | 34.7791 | 122.01 | 16.84 | 57.68 | 700.42
Tigard | OR | 97223 | Portland-Vancouver-Hillsboro, OR-WA | Washington | Portland Metro - 3 | 4C | Portland General Electric | NW Natural Gas | 96073 | 2019 | 2017 ORSC | No | No | No Solar | No |  |  |  |  | 2020-01-23 | 67 | 98 | 131 | 31% | 6.1 | 8.3 | 11.6 | 1132.41 | 94.37 | 2812 | 28318 | 2 | 4 | Single-family detached | No | Enclosed crawl space | 1399.0, 312.0, 80.0 | 38.0, 59.0, 59.0 | [7 empty] | 138.0, 43.0 | 0.0, 0.0 | 21.0, 21.0 | Between conditioned space and ambient, Between conditioned space and garage | 2682.0, 387.0 | 0.0, 0.0 | 23.0, 23.0 |  | 57.0, 12.0, 103.0, 255.0 | 0.3, 0.3, 0.3, 0.3 | 0.28, 0.28, 0.28, 0.28 |  |  |  | 35 | 9 |  |  | Conditioned area | 1 | 92.1 | Natural gas | AFUE | Fuel-fired air distribution heater |  | Garage or open crawl space | 1 | 0.94 | Natural gas | Instant water heater | - | - | - | - | 569.4301 | 105.45 | 100 | CFM @ 50 Pascals | 95.0, 95.0, 5.0, 5.0 | Conditioned space, Conditioned space, Attic, exposed, Attic, exposed | 0.0, 0.0, 8.0, 8.0 |  |  | 2.3 | ACH @ 50 Pascals | Supply Only | 100 | 321.2536 | 195.8263 | - | 97.8332 | - | 32.7937 | - | 9.7833 | - | 8.8541 | - | 8.334 | 290.36 | - | 81.53 | 1377.33
Dundee | OR | 97115 | Portland-Vancouver-Hillsboro, OR-WA | Yamhill | Portland Metro - 3 | 4C | Portland General Electric | - | 98875 | 2019 | 2017 ORSC | No | No | No Solar | No |  |  |  |  | 2020-01-23 | 52 | 71 | 114 | 23% | 4.8 | 6.3 | 9.9 | 1045.25 | 87.1 | 1799 | 17380 | 2 | 3 | Single-family detached | No | Enclosed crawl space | 790.0, 320.0 | 30.0, 30.0 | [7 empty] | 119.0, 30.0, 20.0 | 0.0, 0.0, 0.0 | 21.0, 21.0, 21.0 | Between conditioned space and ambient, Between conditioned space and garage, Between conditioned space and attic | 801.0, 1014.0, 15.0, 270.0 | 0.0, 0.0, 0.0, 0.0 | 21.0, 21.0, 21.0, 21.0 |  | 44.0, 80.0, 32.0, 9.0, 12.0 | 0.35, 0.35, 0.35, 0.35, 0.35 | 0.3, 0.3, 0.3, 0.3, 0.3 |  |  |  | 35.0, 0.0 | 9.0, 40.0 |  |  | Conditioned area | 1 | 9.5 | Electric | HSPF | Air-source heat pump |  | Garage or open crawl space | 1 | 2.4 | Electric | Heat pump | 50 | Air-source heat pump | 15.25 | SEER | 364.298 | 67.4625 | 76 | CFM @ 50 Pascals | 50.0, 100.0, 50.0 | Conditioned space, Conditioned space, Attic, exposed | 0.0, 0.0, 8.0 |  |  | 2.84 | ACH @ 50 Pascals | Exhaust Only | 100 | - | 2658.1802 | 447.7868 | - | 900.6469 | 9.0723 | 1.5283 | 3.0739 | - | 34.7278 | 34.7053 | 34.7882 | 315.06 | 53.04 | 106.93 | 1189.49
Redmond | OR | 97756 | Bend, OR | Deschutes | Central - 8 | 5B | Pacific Power | Cascade Natural Gas | 98885 | 2019 | 2017 ORSC | No | No | No Solar | No |  |  |  |  | 2020-01-23 | 82 | 96 | 110 | 14% | 6.9 | 7.8 | 9.5 | 1083.1 | 90.26 | 2000 | 19400 | 1 | 3 | Single-family detached | No | Enclosed crawl space | 2000 | 38 | [7 empty] | - | - | - | - | 1712.0, 540.0 | 0.0, 0.0 | 23.0, 23.0 |  | 17.0, 58.0, 202.0, 51.0 | 0.3, 0.3, 0.3, 0.3 | 0.3, 0.3, 0.3, 0.3 |  |  |  | 35 | 9 |  |  | Garage or open crawl space | 1 | 95 | Natural gas | AFUE | Fuel-fired air distribution heater |  | Garage or open crawl space | 1 | 0.62 | Natural gas | Conventional | 50 | Air conditioner | 13 | SEER | 540 | 200 | 93 | CFM @ 50 Pascals | 50.0, 50.0, 50.0, 50.0 | Enclosed crawl space, Enclosed crawl space, Attic, exposed, Attic, exposed | 8.0, 8.0, 8.0, 8.0 |  |  | 2.89 | ACH @ 50 Pascals | Exhaust Only | 100 | 423.2683 | 685.2123 | 774.7881 | 161.8087 | - | 44.6654 | 2.6443 | 16.1809 | - | 8.2713 | 31.4599 | 7.005 | 369.44 | 83.19 | 113.35 | 1259.14
Portland | OR | 97217 | Portland-Vancouver-Hillsboro, OR-WA | Multnomah | Portland Metro - 3 | 4C | Portland General Electric | NW Natural Gas | 108846 | 2019 | 2017 ORSC | No | No | No Solar | No |  |  |  |  | 2020-01-23 | 33 | 55 | 102 | 34% | 3.1 | 4.4 | 8.7 | 638.4 | 53.2 | 1166 | 11268 | 2 | 2 | Townhouse, end unit | No | Enclosed crawl space | 569 | 38 | [7 empty] | 108 | 1.5 | 21 | Between conditioned space and ambient | 1080.0, 625.0 | 0.0, 0.0 | 23.0, 23.0 |  | 132.0, 86.0, 106.0 | 0.3, 0.3, 0.3 | 0.28, 0.28, 0.28 |  |  |  | - | 49 |  |  | Conditioned area | 2 | 12.5 | Electric | HSPF | Air-source heat pump |  | Conditioned area | 1 | 0.99 | Natural gas | Instant water heater | - | Air-source heat pump | 23 | SEER | - | - | - | - | - | - | - |  |  | 2.69 | ACH @ 50 Pascals | Exhaust Only | 100 | - | 951.0761 | 344.1727 | 63.342 | - | 3.246 | 1.1747 | 6.3342 | - | 34.7051 | 34.7053 | 8.334 | 112.65 | 40.77 | 52.79 | 883.32
Portland | OR | 97217 | Portland-Vancouver-Hillsboro, OR-WA | Multnomah | Portland Metro - 3 | 4C | Portland General Electric | NW Natural Gas | 108847 | 2019 | 2017 ORSC | No | No | No Solar | No |  |  |  |  | 2020-01-23 | 29 | 49 | 102 | 33% | 2.9 | 4.1 | 8.7 | 600.13 | 50.01 | 1166 | 11268 | 2 | 2 | Townhouse, inside unit | No | Enclosed crawl space | 569 | 38 | [7 empty] | 65 | 1.5 | 21 | Between conditioned space and ambient | 620.0, 1310.0 | 0.0, 0.0 | 23.0, 23.0 |  | 132.0, 106.0 | 0.3, 0.3 | 0.28, 0.28 |  |  |  | 35 | 9 |  |  | Conditioned area | 2 | 12.5 | Electric | HSPF | Air-source heat pump |  | Conditioned area | 1 | 0.99 | Natural gas | Instant water heater | - | Air-source heat pump | 23 | SEER | - | - | - | - | - | - | - |  |  | 2.74 | ACH @ 50 Pascals | Exhaust Only | 100 | - | 676.4507 | 295.7605 | 63.342 | - | 2.3087 | 1.0094 | 6.3342 | - | 34.7051 | 34.7053 | 8.334 | 80.12 | 35.03 | 52.79 | 845.05
Portland | OR | 97217 | Portland-Vancouver-Hillsboro, OR-WA | Multnomah | Portland Metro - 3 | 4C | Portland General Electric | NW Natural Gas | 108848 | 2019 | 2017 ORSC | No | No | No Solar | No |  |  |  |  | 2020-01-23 | 30 | 49 | 102 | 33% | 2.9 | 4.1 | 8.7 | 600.51 | 50.04 | 1166 | 11268 | 2 | 2 | Townhouse, inside unit | No | Enclosed crawl space | 569 | 38 | [7 empty] | 65 | 1.5 | 21 | Between conditioned space and ambient | 620.0, 1310.0 | 0.0, 0.0 | 23.0, 23.0 |  | 132.0, 106.0 | 0.3, 0.3 | 0.28, 0.28 |  |  |  | 35 | 9 |  |  | Conditioned area | 2 | 12.5 | Electric | HSPF | Air-source heat pump |  | Conditioned area | 1 | 0.99 | Natural gas | Instant water heater | - | Air-source heat pump | 23 | SEER | - | - | - | - | - | - | - |  |  | 2.85 | ACH @ 50 Pascals | Exhaust Only | 100 | - | 679.9185 | 295.4456 | 63.342 | - | 2.3205 | 1.0083 | 6.3342 | - | 34.7051 | 34.7053 | 8.334 | 80.53 | 34.99 | 52.79 | 845.43
Portland | OR | 97217 | Portland-Vancouver-Hillsboro, OR-WA | Multnomah | Portland Metro - 3 | 4C | Portland General Electric | NW Natural Gas | 108849 | 2019 | 2017 ORSC | No | No | No Solar | No |  |  |  |  | 2020-01-23 | 29 | 49 | 102 | 33% | 2.9 | 4.1 | 8.7 | 599.87 | 49.99 | 1166 | 11268 | 2 | 2 | Townhouse, inside unit | No | Enclosed crawl space | 569 | 38 | [7 empty] | 65 | 1.5 | 21 | Between conditioned space and ambient | 620.0, 1310.0 | 0.0, 0.0 | 23.0, 23.0 |  | 132.0, 106.0 | 0.3, 0.3 | 0.28, 0.28 |  |  |  | 35 | 9 |  |  | Conditioned area | 2 | 12.5 | Electric | HSPF | Air-source heat pump |  | Conditioned area | 1 | 0.99 | Natural gas | Instant water heater | - | Air-source heat pump | 23 | SEER | - | - | - | - | - | - | - |  |  | 2.66 | ACH @ 50 Pascals | Exhaust Only | 100 | - | 673.999 | 295.9831 | 63.342 | - | 2.3003 | 1.0102 | 6.3342 | - | 34.7051 | 34.7053 | 8.334 | 79.83 | 35.06 | 52.79 | 844.79
Portland | OR | 97217 | Portland-Vancouver-Hillsboro, OR-WA | Multnomah | Portland Metro - 3 | 4C | Portland General Electric | NW Natural Gas | 108850 | 2019 | 2017 ORSC | No | No | No Solar | No |  |  |  |  | 2020-01-23 | 29 | 49 | 102 | 33% | 2.9 | 4.1 | 8.7 | 600.23 | 50.02 | 1166 | 11268 | 2 | 2 | Townhouse, inside unit | No | Enclosed crawl space | 569 | 38 | [7 empty] | 65 | 1.5 | 21 | Between conditioned space and ambient | 620.0, 1310.0 | 0.0, 0.0 | 23.0, 23.0 |  | 132.0, 106.0 | 0.3, 0.3 | 0.28, 0.28 |  |  |  | 35 | 9 |  |  | Conditioned area | 2 | 12.5 | Electric | HSPF | Air-source heat pump |  | Conditioned area | 1 | 0.99 | Natural gas | Instant water heater | - | Air-source heat pump | 23 | SEER | - | - | - | - | - | - | - |  |  | 2.77 | ACH @ 50 Pascals | Exhaust Only | 100 | - | 677.3849 | 295.6758 | 63.342 | - | 2.3119 | 1.0091 | 6.3342 | - | 34.7051 | 34.7053 | 8.334 | 80.23 | 35.02 | 52.79 | 845.15
Portland | OR | 97217 | Portland-Vancouver-Hillsboro, OR-WA | Multnomah | Portland Metro - 3 | 4C | Portland General Electric | NW Natural Gas | 108851 | 2019 | 2017 ORSC | No | No | No Solar | No |  |  |  |  | 2020-01-23 | 33 | 55 | 102 | 34% | 3.1 | 4.4 | 8.7 | 638.85 | 53.24 | 1166 | 11268 | 2 | 2 | Townhouse, end unit | No | Enclosed crawl space | 569 | 38 | [7 empty] | 108 | 1.5 | 21 | Between conditioned space and ambient | 1080.0, 625.0 | 0.0, 0.0 | 23.0, 23.0 |  | 132.0, 86.0, 106.0 | 0.3, 0.3, 0.3 | 0.28, 0.28, 0.28 |  |  |  | - | 49 |  |  | Conditioned area | 2 | 12.5 | Electric | HSPF | Air-source heat pump |  | Conditioned area | 1 | 0.99 | Natural gas | Instant water heater | - | Air-source heat pump | 23 | SEER | - | - | - | - | - | - | - |  |  | 2.82 | ACH @ 50 Pascals | Exhaust Only | 100 | - | 955.2502 | 343.8062 | 63.342 | - | 3.2602 | 1.1734 | 6.3342 | - | 34.7051 | 34.7053 | 8.334 | 113.15 | 40.72 | 52.79 | 883.77
Salem | OR | 97306 | Salem, OR | Marion | Mid-Willamette - 4 | 4C | Portland General Electric | NW Natural Gas | 108864 | 2019 | 2017 ORSC | No | No | No Solar | No |  |  |  |  | 2020-01-23 | 68 | 84 | 122 | 20% | 5.7 | 7.2 | 10.7 | 1248.38 | 104.03 | 2226 | 19498 | 2 | 3 | Single-family detached | No | Enclosed crawl space | 1132 | 38 | [7 empty] | 122.0, 20.0 | 0.0, 0.0 | 21.0, 21.0 | Between conditioned space and ambient, Between conditioned space and attic | 1998.5, 166.0 | 0.0, 0.0 | 21.0, 21.0 |  | 89.0, 110.0, 32.0, 50.0 | 0.3, 0.3, 0.3, 0.3 | 0.29, 0.29, 0.29, 0.29 |  |  |  | 35.0, 0.0 | 9.0, 30.0 |  |  | Conditioned area | 1 | 9.5 | Electric | HSPF | Air-source heat pump |  | Conditioned area | 1 | 2.9 | Electric | Heat pump | 50 | Air-source heat pump | 15 | SEER | 450.765 | 83.475 | 92 | CFM @ 50 Pascals | 5.0, 5.0, 45.0, 95.0, 50.0 | Conditioned space, Conditioned space, Attic, exposed, Attic, exposed, Enclosed crawl space | 0.0, 0.0, 8.0, 8.0, 8.0 |  |  | 2.7 | ACH @ 50 Pascals | Exhaust Only | 100 | - | 3959.3813 | 453.9334 | - | 756.9688 | 13.5132 | 1.5493 | 2.5835 | - | 34.9632 | 34.7053 | 34.897 | 472.47 | 53.77 | 90.16 | 1392.62
Tigard | OR | 97224 | Portland-Vancouver-Hillsboro, OR-WA | Washington | Portland Metro - 3 | 4C | Portland General Electric | NW Natural Gas | 109068 | 2019 | 2017 ORSC | No | No | No Solar | No |  |  |  |  | 2020-01-23 | 61 | 73 | 103 | 17% | 5.4 | 6.3 | 9.2 | 1001.52 | 83.46 | 1924 | 17121 | 2 | 4 | Single-family detached | No | Enclosed crawl space | 21.0, 770.0, 363.0 | 30.0, 30.0, 30.0 | [7 empty] | 105.0, 40.0 | 3.0, 3.0 | 21.0, 21.0 | Between conditioned space and ambient, Between conditioned space and ambient | 2107.0, 341.0 | 0.0, 0.0 | 23.0, 23.0 |  | 10.0, 0.0, 80.0, 16.0, 36.0, 41.0, 27.0, 20.0 | 0.3, 0.3, 0.3, 0.3, 0.3, 0.3, 0.3, 0.3 | 0.3, 0.3, 0.3, 0.3, 0.3, 0.3, 0.3, 0.3 |  |  |  | 30.0, 27.0 | 9.0, 10.0 |  |  | Garage or open crawl space | 1 | 96 | Natural gas | AFUE | Fuel-fired air distribution heater |  | Garage or open crawl space | 1 | 0.62 | Natural gas | Conventional | 50 | - | - | - | 389.61 | 72.15 | 81 | CFM @ 50 Pascals | 100.0, 100.0 | Attic, exposed, Attic, exposed | 8.0, 8.0 |  |  | 2.8 | ACH @ 50 Pascals | Supply Only | 100 | 224.5578 | 327.0402 | - | 161.3342 | - | 23.572 | - | 16.1334 | - | 9.5658 | - | 8.334 | 225.49 | - | 134.46 | 1246.44
Eugene | OR | 97405 | Eugene-Springfield, OR | Lane | Southern Willamette - 5 | 4C | Eugene Water & Electric Board | NW Natural Gas | 109111 | 2019 | 2017 ORSC | No | No | No Solar | No |  |  |  |  | 2020-01-23 | 77 | 90 | 112 | 15% | 3.5 | 4.2 | 4.9 | 975.34 | 81.28 | 2222 | 21978 | 2 | 4 | Single-family detached | No | Enclosed crawl space | 1293.0, 277.0, 16.0 | 30.0, 30.0, 30.0 | [7 empty] | 28.0, 40.0 | 0.0, 0.0 | 21.0, 21.0 | Between conditioned space and ambient, Between conditioned space and garage | 2413.0, 358.0 | 0.0, 0.0 | 21.0, 21.0 |  | 12.5, 22.0, 114.300003, 62.0, 46.0, 15.0, 59.0 | 0.3, 0.3, 0.3, 0.3, 0.3, 0.3, 0.3 | 0.3, 0.3, 0.3, 0.3, 0.3, 0.3, 0.3 |  |  |  | 30 | 9 |  |  | Garage or open crawl space | 1 | 96 | Natural gas | AFUE | Fuel-fired air distribution heater |  | Garage or open crawl space | 1 | 0.6 | Natural gas | Conventional | 50 | - | - | - | 449.955 | 83.325 | 93 | CFM @ 50 Pascals | 50.0, 100.0, 50.0 | Attic, exposed, Attic, exposed, Conditioned space | 8.0, 8.0, 0.0 |  |  | 3.64 | ACH @ 50 Pascals | Supply Only | 100 | 339.3477 | 397.1047 | - | 191.1085 | - | 35.2901 | - | 19.1108 | - | 8.9594 | - | 8.334 | 316.18 | - | 159.27 | 1322.02
Bend | OR | 97702 | Bend, OR | Deschutes | Central - 8 | 5B | Pacific Power | Cascade Natural Gas | 97337 | 2019 | 2017 ORSC | No | Yes | No Solar | No |  |  |  |  | 2020-01-28 | 99 | 139 | 184 | 28% | 9.1 | 11.7 | 15.9 | 1487.45 | 123.95 | 3796 | 35312 | 2 | 4 | Single-family detached | No | Enclosed crawl space | 0.0, 1526.0, 874.0 | 30.0, 30.0, 30.0 | [7 empty] | 113.0, 58.0 | 0.0, 0.0 | 23.0, 23.0 | Between conditioned space and ambient, Between conditioned space and ambient | 3099.0, 512.0 | 0.0, 0.0 | 23.0, 23.0 |  | 35.0, 12.0, 120.0, 33.0, 112.5, 38.5, 73.5, 32.5 | 0.3, 0.3, 0.3, 0.3, 0.3, 0.3, 0.3, 0.3 | 0.3, 0.3, 0.3, 0.3, 0.3, 0.3, 0.3, 0.3 |  |  |  | 49 | 11 |  |  | Attic | 2 | 96 | Natural gas | AFUE | Fuel-fired air distribution heater |  | Garage or open crawl space | 1 | 0.97 | Natural gas | Instant water heater | - | Air-source heat pump | 23.1 | SEER | 682.223 | 252.675 | 227 | CFM @ 50 Pascals | 50.0, 100.0, 50.0 | Attic, exposed, Attic, exposed, Conditioned space | 8.0, 8.0, 0.0 |  |  | 2.73 | ACH @ 50 Pascals | Supply Only | 100 | 526.0183 | 1444.6866 | 532.0148 | 101.4721 | - | 57.5325 | 1.8157 | 10.1472 | - | 9.0872 | 31.46 | 7.005 | 522.81 | 57.12 | 71.08 | 1663.49
Portland | OR | 97219 | Portland-Vancouver-Hillsboro, OR-WA | Multnomah | Portland Metro - 3 | 4C | Portland General Electric | NW Natural Gas | 90578 | 2019 | 2017 ORSC | No | No | No Solar | No |  |  |  |  | 2020-01-30 | 76 | 104 | 121 | 27% | 6.9 | 8.8 | 10.8 | 1266.11 | 105.51 | 2500 | 25434 | 2 | 3 | Single-family detached | No | Enclosed crawl space | 1748.0, 337.0, 57.0 | 38.0, 59.0, 59.0 | [7 empty] | 89.0, 38.0 | 0.0, 0.0 | 21.0, 21.0 | Between conditioned space and ambient, Between conditioned space and garage | 3039.0, 342.0, 57.0 | 0.0, 0.0, 0.0 | 23.0, 23.0, 23.0 |  | 96.5, 136.300003, 85.5, 254.800003 | 0.22, 0.22, 0.22, 0.22 | 0.27, 0.27, 0.27, 0.27 |  |  |  | 39.0, 0.0 | 11.0, 50.0 |  |  | Garage or open crawl space | 1 | 96 | Natural gas | AFUE | Fuel-fired air distribution heater |  | Garage or open crawl space | 1 | 0.94 | Natural gas | Instant water heater | - | Air conditioner | 13 | SEER | 506.25 | 187.5 | 183 | CFM @ 50 Pascals | 50.0, 50.0, 35.0, 35.0, 15.0, 15.0 | Enclosed crawl space, Enclosed crawl space, Attic, exposed, Attic, exposed, Conditioned space, Conditioned space | 8.0, 8.0, 8.0, 8.0, 0.0, 0.0 |  |  | 1.81 | ACH @ 50 Pascals | Supply Only | 100 | 405.7266 | 314.1617 | 878.0232 | 81.6207 | - | 41.6449 | 2.9967 | 8.1621 | - | 8.9957 | 34.7053 | 8.334 | 374.62 | 104 | 68.02 | 1511.03
Powell Butte | OR | 97753 | - | Crook | Central - 8 | 5B | Central Electric Cooperative | Cascade Natural Gas | 92713 | 2019 | 2017 ORSC | No | No | No Solar | No |  |  |  |  | 2020-01-30 | 134 | 153 | 167 | 12% | 6.4 | 7.4 | 7.5 | 1381.57 | 115.13 | 3382 | 34310 | 2 | 4 | Single-family detached | No | Enclosed crawl space | 2966.0, 416.0 | 38.0, 38.0 | [7 empty] | 6.0, 22.0 | 0.0, 0.0 | 21.0, 21.0 | Between conditioned space and ambient, Between conditioned space and garage | 3298.0, 198.0, 330.0 | 0.0, 0.0, 0.0 | 23.0, 23.0, 23.0 |  | 111.300003, 212.0, 1.0, 73.5 | 0.31, 0.31, 0.31, 0.31 | 0.28, 0.28, 0.28, 0.28 |  |  |  | 49.0, 0.0 | 11.0, 30.0 |  |  | Uncond bsmnt/enclosed crawl | 1 | 96 | Natural gas | AFUE | Fuel-fired air distribution heater |  | Uncond bsmnt/enclosed crawl | 1 | 0.62 | Natural gas | Conventional | 74 | Air conditioner | 14.25 | SEER | 684.855 | 380.475 | 178 | CFM @ 50 Pascals | 50.0, 50.0, 50.0, 50.0 | Enclosed crawl space, Enclosed crawl space, Attic, exposed, Attic, exposed | 8.0, 8.0, 8.0, 8.0 |  |  | 5.74 | ACH @ 50 Pascals | Supply Only | 100 | 828.3528 | 330.6234 | 944.8058 | 189.0647 | - | 83.9637 | 3.2246 | 18.9065 | - | 7.1928 | 22.0746 | 7.005 | 603.93 | 71.18 | 132.44 | 1622.65
Portland | OR | 97229 | Portland-Vancouver-Hillsboro, OR-WA | Washington | Portland Metro - 3 | 4C | Portland General Electric | NW Natural Gas | 94657 | 2019 | 2017 ORSC | No | Yes | No Solar | No |  |  |  |  | 2020-01-30 | 59 | 110 | 136 | 34% | 5.7 | 8.4 | 12.1 | 1173.68 | 97.81 | 2951 | 31214 | 2 | 5 | Single-family detached | No | Enclosed crawl space | 1311.0, 592.0, 22.0 | 38.0, 59.0, 59.0 | [7 empty] | 120.0, 45.0 | 0.0, 0.0 | 21.0, 21.0 | Between conditioned space and ambient, Between conditioned space and garage | 2891.0, 450.0 | 0.0, 0.0 | 23.0, 23.0 |  | 90.199997, 24.0, 14.1, 160.0, 30.0, 53.0, 50.5, 72.5 | 0.25, 0.25, 0.25, 0.25, 0.25, 0.25, 0.25, 0.25 | 0.24, 0.24, 0.24, 0.24, 0.24, 0.24, 0.24, 0.24 |  |  |  | 38 | 11 |  |  | Conditioned area | 1 | 13.6 | Electric | HSPF | Air-source heat pump |  | Garage or open crawl space | 1 | 0.97 | Natural gas | Instant water heater | - | Air-source heat pump | 18 | SEER | 597.578 | 221.325 | 30 | CFM @ 50 Pascals | 100.0, 100.0 | Conditioned space, Conditioned space | 0.0, 0.0 |  |  | 1.54 | ACH @ 50 Pascals | Supply Only | 100 | - | 1859.8414 | 634.9199 | 109.9798 | - | 6.3476 | 2.167 | 10.998 | - | 34.7051 | 34.7053 | 8.334 | 220.29 | 75.21 | 91.66 | 1418.6
Tigard | OR | 97223 | Portland-Vancouver-Hillsboro, OR-WA | Washington | Portland Metro - 3 | 4C | Portland General Electric | NW Natural Gas | 95350 | 2019 | 2017 ORSC | No | No | No Solar | No |  |  |  |  | 2020-01-30 | 66 | 97 | 131 | 31% | 6.1 | 8.3 | 11.6 | 1129.35 | 94.11 | 2812 | 28318 | 2 | 4 | Single-family detached | No | Enclosed crawl space | 1399.0, 312.0, 80.0 | 38.0, 59.0, 59.0 | [7 empty] | 138.0, 43.0 | 0.0, 0.0 | 21.0, 21.0 | Between conditioned space and ambient, Between conditioned space and garage | 2682.0, 387.0 | 0.0, 0.0 | 23.0, 23.0 |  | 103.0, 255.0, 57.0, 12.0 | 0.3, 0.3, 0.3, 0.3 | 0.27, 0.27, 0.27, 0.27 |  |  |  | 35 | 9 |  |  | Conditioned area | 1 | 92.1 | Natural gas | AFUE | Fuel-fired air distribution heater |  | Garage or open crawl space | 1 | 0.94 | Natural gas | Instant water heater | - | - | - | - | 569.43 | 210.9 | 100 | CFM @ 50 Pascals | 95.0, 95.0, 5.0, 5.0 | Conditioned space, Conditioned space, Attic, exposed, Attic, exposed | 0.0, 0.0, 8.0, 8.0 |  |  | 2.5 | ACH @ 50 Pascals | Supply Only | 100 | 315.4856 | 210.4777 | - | 97.8332 | - | 32.2669 | - | 9.7833 | - | 8.9038 | - | 8.334 | 287.3 | - | 81.53 | 1374.27
Hood River | OR | 97031 | - | Hood River | Columbia Basin - 7 | 5B | Pacific Power | NW Natural Gas | 95961 | 2019 | 2017 ORSC | No | No | No Solar | No |  |  |  |  | 2020-01-30 | 56 | 95 | 130 | 33% | 4.8 | 6.8 | 11 | 904.25 | 75.35 | 1874 | 16099 | 2 | 3 | Single-family detached | No | Enclosed crawl space | 924.0, 26.0 | 38.0, 38.0 | [7 empty] | 83.0, 22.0 | 0.0, 0.0 | 23.0, 23.0 | Between conditioned space and ambient, Between conditioned space and garage | 1900.0, 198.0 | 0.0, 0.0 | 23.0, 23.0 |  | 10.0, 118.300003, 58.0, 40.5 | 0.3, 0.3, 0.3, 0.3 | 0.25, 0.25, 0.25, 0.25 |  |  |  | 38 | 11 |  |  | Conditioned area | 1 | 12.2 | Electric | HSPF | Air-source heat pump |  | Garage or open crawl space | 1 | 0.93 | Natural gas | Instant water heater | - | Air-source heat pump | 17.7 | SEER | - | - | - | - | - | - | - |  |  | 2.59 | ACH @ 50 Pascals | Exhaust Only | 100 | - | 2406.3069 | 438.2608 | 89.0953 | - | 8.2127 | 1.4958 | 8.9095 | - | 31.4597 | 31.4599 | 8.334 | 258.37 | 47.06 | 74.25 | 1130.69
Hillsboro | OR | 97124 | Portland-Vancouver-Hillsboro, OR-WA | Washington | Portland Metro - 3 | 4C | Portland General Electric | NW Natural Gas | 97047 | 2019 | 2017 ORSC | No | No | No Solar | No |  |  |  |  | 2020-01-30 | 42 | 66 | 97 | 33% | 4.5 | 6.7 | 8.7 | 884.73 | 73.73 | 1730 | 15828 | 2 | 4 | Single-family detached | No | Enclosed crawl space | 700.0, 330.0 | 30.0, 59.0 | [7 empty] | 91.0, 19.0 | 0.0, 0.0 | 21.0, 21.0 | Between conditioned space and ambient, Between conditioned space and garage | 779.0, 198.0, 1104.0 | 0.0, 0.0, 0.0 | 23.0, 23.0, 23.0 |  | 43.5, 12.5, 40.0, 12.5, 37.5, 61.0 | 0.3, 0.3, 0.3, 0.3, 0.3, 0.3 | 0.3, 0.3, 0.3, 0.3, 0.3, 0.3 |  |  |  | 35.0, 19.0 | 9.0, 30.0 |  |  | Conditioned area | 1 | 96.2 | Natural gas | AFUE | Fuel-fired air distribution heater |  | Garage or open crawl space | 1 | 3.15 | Electric | Heat pump | 66 | - | - | - | 350.3 | 129.8 | 100 | CFM @ 50 Pascals | 100.0, 95.0, 5.0 | Conditioned space, Conditioned space, Attic, exposed | 0.0, 0.0, 8.0 |  |  | 2.84 | ACH @ 50 Pascals | Supply Only | 100 | 168.5623 | 133.8243 | - | - | 952.9727 | 17.313 | - | 3.2525 | - | 9.0124 | - | 34.7791 | 156.03 | - | 113.12 | 1129.65
Dundee | OR | 97115 | Portland-Vancouver-Hillsboro, OR-WA | Yamhill | Portland Metro - 3 | 4C | Portland General Electric | - | 98877 | 2019 | 2017 ORSC | No | No | No Solar | No |  |  |  |  | 2020-01-30 | 51 | 72 | 115 | 25% | 4.8 | 6.4 | 10 | 1040.23 | 86.69 | 1843 | 17758 | 2 | 3 | Single-family detached | No | Enclosed crawl space | 808.0, 320.0 | 30.0, 30.0 | [7 empty] | 120.0, 30.0, 20.0 | 0.0, 0.0, 0.0 | 21.0, 21.0, 21.0 | Between conditioned space and ambient, Between conditioned space and garage, Between conditioned space and attic | 882.0, 1095.0, 15.0, 270.0 | 0.0, 0.0, 0.0, 0.0 | 21.0, 21.0, 21.0, 21.0 |  | 44.0, 80.0, 32.0, 9.0, 12.0 | 0.35, 0.35, 0.35, 0.35, 0.35 | 0.3, 0.3, 0.3, 0.3, 0.3 |  |  |  | 35.0, 0.0 | 9.0, 40.0 |  |  | Conditioned area | 1 | 9.5 | Electric | HSPF | Air-source heat pump |  | Garage or open crawl space | 1 | 2.4 | Electric | Heat pump | 50 | Air-source heat pump | 15.25 | SEER | 373.208 | 69.1125 | 40 | CFM @ 50 Pascals | 50.0, 100.0, 50.0 | Conditioned space, Conditioned space, Attic, exposed | 0.0, 0.0, 8.0 |  |  | 1.09 | ACH @ 50 Pascals | Exhaust Only | 100 | - | 2561.5969 | 454.2887 | - | 899.6534 | 8.7427 | 1.5505 | 3.0705 | - | 34.7209 | 34.7053 | 34.7854 | 303.55 | 53.81 | 106.81 | 1184.47
Portland | OR | 97202 | Portland-Vancouver-Hillsboro, OR-WA | Multnomah | Portland Metro - 3 | 4C | Portland General Electric | NW Natural Gas | 68642 | 2019 | 2017 ORSC | No | No | No Solar | No |  |  |  |  | 2020-01-30 | 61 | 80 | 116 | 23% | 5.6 | 6.9 | 10.4 | 1033.55 | 86.13 | 2352 | 20704 | 2 | 3 | Duplex, single unit | No | Conditioned basement | 403.0, 140.0 | 50.400002, 50.400002 | [7 empty] | 139.0, 33.0, 66.0 | 0.0, 0.0, 0.0 | 21.0, 21.0, 21.0 | Between conditioned space and ambient, Between conditioned space and garage, Between cond and another cond unit (adiabatic) | 1602.0, 264.0, 1032.0 | 0.0, 0.0, 0.0 | 23.0, 23.0, 23.0 |  | 125.5, 125.0, 230.199997 | 0.3, 0.3, 0.3 | 0.3, 0.3, 0.3 |  |  |  | 35 | 9 |  |  | Conditioned area | 1 | 96 | Natural gas | AFUE | Fuel-fired air distribution heater |  | Garage or open crawl space | 1 | 0.82 | Natural gas | Instant water heater | - | - | - | - | 476.28 | 88.2 | 100 | CFM @ 50 Pascals | 95.0, 95.0, 5.0, 5.0 | Conditioned space, Conditioned space, Attic, exposed, Attic, exposed | 0.0, 0.0, 8.0, 8.0 |  |  | 4.6 | ACH @ 50 Pascals | Supply Only | 100 | 284.8799 | 354.7866 | - | 98.2672 | - | 29.6989 | - | 9.8267 | - | 9.3922 | - | 8.334 | 278.94 | - | 81.9 | 1278.47
Portland | OR | 97202 | Portland-Vancouver-Hillsboro, OR-WA | Multnomah | Portland Metro - 3 | 4C | Portland General Electric | NW Natural Gas | 68644 | 2019 | 2017 ORSC | No | No | No Solar | No |  |  |  |  | 2020-01-30 | 61 | 79 | 116 | 22% | 5.6 | 6.8 | 10.4 | 1032.46 | 86.04 | 2352 | 20704 | 2 | 3 | Duplex, single unit | No | Conditioned basement | 403.0, 140.0 | 50.400002, 50.400002 | [7 empty] | 139.0, 33.0, 66.0 | 0.0, 0.0, 0.0 | 21.0, 21.0, 21.0 | Between conditioned space and ambient, Between conditioned space and garage, Between cond and another cond unit (adiabatic) | 1602.0, 264.0, 1032.0 | 0.0, 0.0, 0.0 | 23.0, 23.0, 23.0 |  | 125.5, 125.0, 230.199997 | 0.3, 0.3, 0.3 | 0.3, 0.3, 0.3 |  |  |  | 35 | 9 |  |  | Conditioned area | 1 | 96 | Natural gas | AFUE | Fuel-fired air distribution heater |  | Garage or open crawl space | 1 | 0.82 | Natural gas | Instant water heater | - | - | - | - | 476.28 | 88.2 | 100 | CFM @ 50 Pascals | 95.0, 95.0, 5.0, 5.0 | Conditioned space, Conditioned space, Attic, exposed, Attic, exposed | 0.0, 0.0, 8.0, 8.0 |  |  | 4.9 | ACH @ 50 Pascals | Supply Only | 100 | 283.119 | 358.0254 | - | 98.2754 | - | 29.5338 | - | 9.8275 | - | 9.4081 | - | 8.334 | 277.86 | - | 81.9 | 1277.38
Corvallis | OR | 97330 | Corvallis, OR | Benton | Southern Willamette - 5 | 4C | Pacific Power | NW Natural Gas | 109305 | 2019 | 2017 ORSC | No | No | No Solar | No |  |  |  |  | 2020-01-30 | 61 | 90 | 109 | 31% | 5.5 | 7.4 | 9.7 | 947.48 | 78.96 | 2112 | 20550 | 2 | 4 | Single-family detached | No | Enclosed crawl space | 1028.0, 394.0 | 38.0, 59.0 | [7 empty] | 149.0, 46.0 | 1.3, 1.3 | 21.0, 21.0 | Between conditioned space and ambient, Between conditioned space and garage | 2760.0, 460.0 | 0.0, 0.0 | 23.0, 23.0 |  | 93.5, 72.5, 44.0, 176.5 | 0.3, 0.3, 0.3, 0.3 | 0.28, 0.28, 0.28, 0.28 |  |  |  | 35 | 9 |  |  | Conditioned area | 1 | 95 | Natural gas | AFUE | Fuel-fired air distribution heater |  | Garage or open crawl space | 1 | 0.93 | Natural gas | Instant water heater | - | - | - | - | 365 | 47 | 61 | CFM @ 50 Pascals | 100.0, 25.0, 75.0 | Conditioned space, Conditioned space, Attic, exposed | 8.0, 8.0, 8.0 |  |  | 2.66 | ACH @ 50 Pascals | Supply Only | 100 | 292.5858 | 140.5559 | - | 99.3719 | - | 29.7383 | - | 9.9372 | - | 8.6896 | - | 8.334 | 258.41 | - | 82.82 | 1173.92
Corvallis | OR | 97333 | Corvallis, OR | Benton | Southern Willamette - 5 | 4C | Pacific Power | NW Natural Gas | 109308 | 2019 | 2017 ORSC | No | No | No Solar | No |  |  |  |  | 2020-01-30 | 62 | 90 | 109 | 30% | 5.6 | 7.4 | 9.7 | 956.27 | 79.69 | 2112 | 20550 | 2 | 4 | Single-family detached | No | Enclosed crawl space | 1028.0, 394.0 | 38.0, 59.0 | [7 empty] | 149.0, 46.0 | 1.3, 1.3 | 21.0, 21.0 | Between conditioned space and ambient, Between conditioned space and garage | 2760.0, 460.0 | 0.0, 0.0 | 23.0, 23.0 |  | 93.5, 72.5, 44.0, 176.5 | 0.3, 0.3, 0.3, 0.3 | 0.28, 0.28, 0.28, 0.28 |  |  |  | 35 | 9 |  |  | Conditioned area | 1 | 95 | Natural gas | AFUE | Fuel-fired air distribution heater |  | Garage or open crawl space | 1 | 0.93 | Natural gas | Instant water heater | - | - | - | - | 365 | 47 | 71 | CFM @ 50 Pascals | 100.0, 25.0, 75.0 | Conditioned space, Conditioned space, Attic, exposed | 8.0, 8.0, 8.0 |  |  | 3.25 | ACH @ 50 Pascals | Supply Only | 100 | 302.4557 | 145.9437 | - | 99.3719 | - | 30.7437 | - | 9.9372 | - | 8.6912 | - | 8.334 | 267.2 | - | 82.82 | 1182.71
Hillsboro | OR | 97123 | Portland-Vancouver-Hillsboro, OR-WA | Washington | Portland Metro - 3 | 4C | Portland General Electric | NW Natural Gas | 109520 | 2019 | 2017 ORSC | No | No | No Solar | No |  |  |  |  | 2020-01-30 | 55 | 82 | 109 | 32% | 5.1 | 6.9 | 9.8 | 956.09 | 79.67 | 2120 | 20350 | 2 | 3 | Single-family detached | No | Enclosed crawl space | 988.0, 144.0 | 30.0, 59.0 | [7 empty] | 285.0, 24.0 | 1.3, 1.3 | 21.0, 21.0 | Between conditioned space and ambient, Between conditioned space and garage | 2883.0, 246.0 | 0.0, 0.0 | 23.0, 23.0 |  | 84.0, 115.0, 92.0, 25.0 | 0.3, 0.3, 0.3, 0.3 | 0.29, 0.29, 0.29, 0.29 |  |  |  | 35 | 9 |  |  | Conditioned area | 1 | 96 | Natural gas | AFUE | Fuel-fired air distribution heater |  | Garage or open crawl space | 1 | 0.93 | Natural gas | Instant water heater | - | - | - | - | 238 | 68 | 49 | CFM @ 50 Pascals | 100.0, 80.0, 20.0 | Conditioned space, Conditioned space, Attic, exposed | 8.0, 8.0, 8.0 |  |  | 2.62 | ACH @ 50 Pascals | Supply Only | 100 | 256.2159 | 290.9763 | - | 80.2911 | - | 26.6147 | - | 8.0291 | - | 9.3009 | - | 8.334 | 247.54 | - | 66.91 | 1201.01
Hillsboro | OR | 97123 | Portland-Vancouver-Hillsboro, OR-WA | Washington | Portland Metro - 3 | 4C | Portland General Electric | NW Natural Gas | 109522 | 2019 | 2017 ORSC | No | No | No Solar | No |  |  |  |  | 2020-01-30 | 51 | 75 | 101 | 32% | 4.7 | 6.4 | 9.1 | 885.02 | 73.75 | 1853 | 19160 | 2 | 3 | Single-family detached | No | Enclosed crawl space | 881.0, 100.0 | 30.0, 59.0 | [7 empty] | 255.0, 47.0 | 1.3, 1.3 | 23.1, 23.1 | Between conditioned space and ambient, Between conditioned space and garage | 2000.0, 428.0 | 0.0, 0.0 | 23.0, 23.0 |  | 28.0, 40.0, 48.0, 171.0 | 0.3, 0.3, 0.3, 0.3 | 0.29, 0.29, 0.29, 0.29 |  |  |  | 35 | 9 |  |  | Conditioned area | 1 | 96 | Natural gas | AFUE | Fuel-fired air distribution heater |  | Garage or open crawl space | 1 | 0.93 | Natural gas | Instant water heater | - | - | - | - | 199 | 59 | 46 | CFM @ 50 Pascals | 100.0, 80.0, 20.0 | Conditioned space, Conditioned space, Attic, exposed | 8.0, 8.0, 8.0 |  |  | 2.43 | ACH @ 50 Pascals | Supply Only | 100 | 216.7244 | 254.9084 | - | 82.4417 | - | 22.5424 | - | 8.2442 | - | 9.3347 | - | 8.334 | 210.43 | - | 68.71 | 1129.94
Hillsboro | OR | 97123 | Portland-Vancouver-Hillsboro, OR-WA | Washington | Portland Metro - 3 | 4C | Portland General Electric | NW Natural Gas | 109524 | 2019 | 2017 ORSC | No | No | No Solar | No |  |  |  |  | 2020-01-30 | 55 | 82 | 109 | 33% | 5.1 | 6.9 | 9.8 | 950.75 | 79.23 | 2120 | 20350 | 2 | 3 | Single-family detached | No | Enclosed crawl space | 988.0, 144.0 | 30.0, 59.0 | [7 empty] | 285.0, 24.0 | 1.3, 1.3 | 21.0, 21.0 | Between conditioned space and ambient, Between conditioned space and garage | 2883.0, 246.0 | 0.0, 0.0 | 23.0, 23.0 |  | 84.0, 115.0, 92.0, 25.0 | 0.3, 0.3, 0.3, 0.3 | 0.29, 0.29, 0.29, 0.29 |  |  |  | 35 | 9 |  |  | Conditioned area | 1 | 96 | Natural gas | AFUE | Fuel-fired air distribution heater |  | Garage or open crawl space | 1 | 0.93 | Natural gas | Instant water heater | - | - | - | - | 238 | 68 | 43 | CFM @ 50 Pascals | 100.0, 80.0, 20.0 | Conditioned space, Conditioned space, Attic, exposed | 8.0, 8.0, 8.0 |  |  | 2.2 | ACH @ 50 Pascals | Supply Only | 100 | 250.8033 | 283.9058 | - | 80.2911 | - | 26.0493 | - | 8.0291 | - | 9.2979 | - | 8.334 | 242.2 | - | 66.91 | 1195.67
Hillsboro | OR | 97123 | Portland-Vancouver-Hillsboro, OR-WA | Washington | Portland Metro - 3 | 4C | Portland General Electric | NW Natural Gas | 109527 | 2019 | 2017 ORSC | No | No | No Solar | No |  |  |  |  | 2020-01-30 | 74 | 112 | 150 | 34% | 6.9 | 9.5 | 13.2 | 1286.7 | 107.23 | 3422 | 34360 | 2 | 5 | Single-family detached | No | Enclosed crawl space | 1567.0, 288.0 | 30.0, 59.0 | [7 empty] | 203.0, 50.0 | 1.3, 1.3 | 21.0, 21.0 | Between conditioned space and ambient, Between conditioned space and garage | 3442.0, 507.0 | 0.0, 0.0 | 23.0, 23.0 |  | 103.0, 48.0, 112.0, 189.0 | 0.3, 0.3, 0.3, 0.3 | 0.29, 0.29, 0.29, 0.29 |  |  |  | 35 | 9 |  |  | Conditioned area | 1 | 96 | Natural gas | AFUE | Fuel-fired air distribution heater |  | Garage or open crawl space | 1 | 0.93 | Natural gas | Instant water heater | - | - | - | - | 467 | 53 | 68 | CFM @ 50 Pascals | 100.0, 80.0, 20.0 | Conditioned space, Conditioned space, Attic, exposed | 8.0, 8.0, 8.0 |  |  | 2.17 | ACH @ 50 Pascals | Supply Only | 100 | 333.29 | 391.8553 | - | 113.636 | - | 34.6664 | - | 11.3636 | - | 9.3343 | - | 8.334 | 323.59 | - | 94.7 | 1531.62
Hillsboro | OR | 97123 | Portland-Vancouver-Hillsboro, OR-WA | Washington | Portland Metro - 3 | 4C | Portland General Electric | NW Natural Gas | 109528 | 2019 | 2017 ORSC | No | No | No Solar | No |  |  |  |  | 2020-01-30 | 50 | 74 | 105 | 32% | 4.8 | 6.4 | 9.4 | 896.63 | 74.72 | 1997 | 21250 | 2 | 3 | Duplex, single unit | No | Enclosed crawl space | 807.0, 383.0 | 30.0, 59.0 | [7 empty] | 173.0, 36.0 | 1.3, 1.3 | 21.0, 21.0 | Between conditioned space and ambient, Between conditioned space and garage | 1682.0, 265.0, 367.0 | 0.0, 0.0, 0.0 | 23.0, 23.0, 23.0 |  | 110.0, 55.0, 114.0 | 0.3, 0.3, 0.3 | 0.29, 0.29, 0.29 |  |  |  | 35 | 9 |  |  | Garage or open crawl space | 1 | 96 | Natural gas | AFUE | Fuel-fired air distribution heater |  | Garage or open crawl space | 1 | 0.93 | Natural gas | Instant water heater | - | - | - | - | 303 | 54 | 58 | CFM @ 50 Pascals | 40.0, 40.0, 30.0, 20.0, 20.0, 10.0, 40.0 | Conditioned space, Conditioned space, Attic, exposed, Attic, exposed, Enclosed crawl space, Garage, Garage | 8.0, 8.0, 8.0, 8.0, 8.0, 8.0, 8.0 |  |  | 2.17 | ACH @ 50 Pascals | Supply Only | 100 | 206.5962 | 292.9034 | - | 77.9408 | - | 21.6593 | - | 7.7941 | - | 9.5342 | - | 8.334 | 206.5 | - | 64.96 | 1141.55
Hillsboro | OR | 97123 | Portland-Vancouver-Hillsboro, OR-WA | Washington | Portland Metro - 3 | 4C | Portland General Electric | NW Natural Gas | 109529 | 2019 | 2017 ORSC | No | No | No Solar | No |  |  |  |  | 2020-01-30 | 50 | 74 | 105 | 32% | 4.8 | 6.4 | 9.4 | 896.67 | 74.72 | 1997 | 21250 | 2 | 3 | Duplex, single unit | No | Enclosed crawl space | 807.0, 383.0 | 30.0, 59.0 | [7 empty] | 173.0, 36.0 | 1.3, 1.3 | 21.0, 21.0 | Between conditioned space and ambient, Between conditioned space and garage | 1682.0, 265.0, 367.0 | 0.0, 0.0, 0.0 | 23.0, 23.0, 23.0 |  | 110.0, 55.0, 114.0 | 0.3, 0.3, 0.3 | 0.29, 0.29, 0.29 |  |  |  | 35 | 9 |  |  | Garage or open crawl space | 1 | 96 | Natural gas | AFUE | Fuel-fired air distribution heater |  | Garage or open crawl space | 1 | 0.93 | Natural gas | Instant water heater | - | - | - | - | 303 | 54 | 43 | CFM @ 50 Pascals | 40.0, 40.0, 30.0, 20.0, 20.0, 10.0, 40.0 | Conditioned space, Conditioned space, Attic, exposed, Attic, exposed, Enclosed crawl space, Garage, Garage | 8.0, 8.0, 8.0, 8.0, 8.0, 8.0, 8.0 |  |  | 2.59 | ACH @ 50 Pascals | Supply Only | 100 | 208.4792 | 280.0546 | - | 77.9408 | - | 21.8037 | - | 7.7941 | - | 9.4731 | - | 8.334 | 206.55 | - | 64.96 | 1141.59
Hillsboro | OR | 97123 | Portland-Vancouver-Hillsboro, OR-WA | Washington | Portland Metro - 3 | 4C | Portland General Electric | NW Natural Gas | 109530 | 2019 | 2017 ORSC | No | No | No Solar | No |  |  |  |  | 2020-01-30 | 51 | 74 | 105 | 30% | 4.8 | 6.4 | 9.4 | 906.81 | 75.57 | 1997 | 21250 | 2 | 3 | Duplex, single unit | No | Enclosed crawl space | 807.0, 383.0 | 30.0, 59.0 | [7 empty] | 173.0, 36.0 | 1.3, 1.3 | 21.0, 21.0 | Between conditioned space and ambient, Between conditioned space and garage | 1682.0, 265.0, 367.0 | 0.0, 0.0, 0.0 | 23.0, 23.0, 23.0 |  | 110.0, 55.0, 114.0 | 0.3, 0.3, 0.3 | 0.29, 0.29, 0.29 |  |  |  | 35 | 9 |  |  | Garage or open crawl space | 1 | 96 | Natural gas | AFUE | Fuel-fired air distribution heater |  | Garage or open crawl space | 1 | 0.93 | Natural gas | Instant water heater | - | - | - | - | 303 | 54 | 72 | CFM @ 50 Pascals | 40.0, 40.0, 30.0, 20.0, 20.0, 10.0, 40.0 | Conditioned space, Conditioned space, Attic, exposed, Attic, exposed, Enclosed crawl space, Garage, Garage | 8.0, 8.0, 8.0, 8.0, 8.0, 8.0, 8.0 |  |  | 2.74 | ACH @ 50 Pascals | Supply Only | 100 | 216.4948 | 309.4028 | - | 77.9408 | - | 22.7055 | - | 7.7941 | - | 9.5435 | - | 8.334 | 216.69 | - | 64.96 | 1151.73
Hillsboro | OR | 97123 | Portland-Vancouver-Hillsboro, OR-WA | Washington | Portland Metro - 3 | 4C | Portland General Electric | NW Natural Gas | 109531 | 2019 | 2017 ORSC | No | No | No Solar | No |  |  |  |  | 2020-01-30 | 50 | 74 | 105 | 31% | 4.8 | 6.4 | 9.4 | 901.8 | 75.15 | 1997 | 21250 | 2 | 3 | Duplex, single unit | No | Enclosed crawl space | 807.0, 383.0 | 30.0, 59.0 | [7 empty] | 173.0, 36.0 | 1.3, 1.3 | 21.0, 21.0 | Between conditioned space and ambient, Between conditioned space and garage | 1682.0, 265.0, 367.0 | 0.0, 0.0, 0.0 | 23.0, 23.0, 23.0 |  | 110.0, 55.0, 114.0 | 0.3, 0.3, 0.3 | 0.29, 0.29, 0.29 |  |  |  | 35 | 9 |  |  | Garage or open crawl space | 1 | 96 | Natural gas | AFUE | Fuel-fired air distribution heater |  | Garage or open crawl space | 1 | 0.93 | Natural gas | Instant water heater | - | - | - | - | 303 | 54 | 64 | CFM @ 50 Pascals | 40.0, 40.0, 30.0, 20.0, 20.0, 10.0, 40.0 | Conditioned space, Conditioned space, Attic, exposed, Attic, exposed, Enclosed crawl space, Garage, Garage | 8.0, 8.0, 8.0, 8.0, 8.0, 8.0, 8.0 |  |  | 2.51 | ACH @ 50 Pascals | Supply Only | 100 | 211.8251 | 299.8405 | - | 77.9408 | - | 22.2059 | - | 7.7941 | - | 9.5324 | - | 8.334 | 211.67 | - | 64.96 | 1146.72
Hillsboro | OR | 97123 | Portland-Vancouver-Hillsboro, OR-WA | Washington | Portland Metro - 3 | 4C | Portland General Electric | NW Natural Gas | 109532 | 2019 | 2017 ORSC | No | No | No Solar | No |  |  |  |  | 2020-01-30 | 51 | 75 | 94 | 31% | 4.7 | 6.3 | 8.4 | 872.56 | 72.71 | 1624 | 16180 | 2 | 3 | Single-family detached | No | Enclosed crawl space | 679.0, 348.0 | 30.0, 59.0 | [7 empty] | 151.0, 20.0 | 1.3, 1.3 | 21.0, 21.0 | Between conditioned space and ambient, Between conditioned space and garage | 2639.0, 200.0 | 0.0, 0.0 | 23.0, 23.0 |  | 125.0, 40.0, 79.0, 82.0 | 0.3, 0.3, 0.3, 0.3 | 0.29, 0.29, 0.29, 0.29 |  |  |  | 35 | 9 |  |  | Conditioned area | 1 | 96 | Natural gas | AFUE | Fuel-fired air distribution heater |  | Garage or open crawl space | 1 | 0.93 | Natural gas | Instant water heater | - | - | - | - | 329 | 76 | 68 | CFM @ 50 Pascals | 100.0, 80.0, 20.0 | Conditioned space, Conditioned space, Attic, exposed | 8.0, 8.0, 8.0 |  |  | 2.68 | ACH @ 50 Pascals | Supply Only | 100 | 235.5249 | 288.5646 | - | 80.7364 | - | 24.5373 | - | 8.0736 | - | 9.3754 | - | 8.334 | 230.05 | - | 67.29 | 1117.48
Hillsboro | OR | 97123 | Portland-Vancouver-Hillsboro, OR-WA | Washington | Portland Metro - 3 | 4C | Portland General Electric | NW Natural Gas | 109601 | 2019 | 2017 ORSC | No | No | No Solar | No |  |  |  |  | 2020-01-30 | 37 | 54 | 90 | 31% | 3.8 | 4.9 | 8.2 | 731.34 | 60.94 | 1520 | 14500 | 2 | 3 | Townhouse, inside unit | No | Enclosed crawl space | 558.0, 404.0 | 30.0, 59.0 | [7 empty] | 68.0, 20.0 | 1.3, 1.3 | 21.0, 21.0 | Between conditioned space and ambient, Between conditioned space and garage | 620.0, 840.0, 200.0 | 0.0, 0.0, 0.0 | 23.0, 23.0, 23.0 |  | 85.0, 32.0 | 0.3, 0.3 | 0.29, 0.29 |  |  |  | 35 | 9 |  |  | Garage or open crawl space | 1 | 96 | Natural gas | AFUE | Fuel-fired air distribution heater |  | Garage or open crawl space | 1 | 0.93 | Natural gas | Instant water heater | - | - | - | - | 120 | 37 | 51 | CFM @ 50 Pascals | 50.0, 50.0, 25.0, 45.0, 20.0, 5.0, 5.0 | Conditioned space, Conditioned space, Attic, exposed, Attic, exposed, Enclosed crawl space, Garage, Garage | 8.0, 8.0, 8.0, 8.0, 8.0, 8.0, 8.0 |  |  | 2.49 | ACH @ 50 Pascals | Supply Only | 100 | 100.4459 | 190.0309 | - | 76.7948 | - | 10.6932 | - | 7.6795 | - | 9.9168 | - | 8.334 | 106.04 | - | 64 | 976.26
Hillsboro | OR | 97123 | Portland-Vancouver-Hillsboro, OR-WA | Washington | Portland Metro - 3 | 4C | Portland General Electric | NW Natural Gas | 109602 | 2019 | 2017 ORSC | No | No | No Solar | No |  |  |  |  | 2020-01-30 | 44 | 63 | 90 | 29% | 4.2 | 5.5 | 8.2 | 796.19 | 66.35 | 1520 | 14500 | 2 | 3 | Townhouse, end unit | No | Enclosed crawl space | 558.0, 404.0 | 30.0, 59.0 | [7 empty] | 158.0, 20.0 | 1.3, 1.3 | 21.0, 21.0 | Between conditioned space and ambient, Between conditioned space and garage | 1440.0, 765.0, 200.0 | 0.0, 0.0, 0.0 | 23.0, 23.0, 23.0 |  | 121.0, 85.0, 32.0 | 0.3, 0.3, 0.3 | 0.29, 0.29, 0.29 |  |  |  | 35 | 9 |  |  | Garage or open crawl space | 1 | 96 | Natural gas | AFUE | Fuel-fired air distribution heater |  | Garage or open crawl space | 1 | 0.93 | Natural gas | Instant water heater | - | - | - | - | 120 | 37 | 51 | CFM @ 50 Pascals | 30.0, 50.0, 45.0, 45.0, 20.0, 5.0, 5.0 | Attic, exposed, Attic, exposed, Conditioned space, Conditioned space, Enclosed crawl space, Garage, Garage | 8.0, 8.0, 8.0, 8.0, 8.0, 8.0, 8.0 |  |  | 2.83 | ACH @ 50 Pascals | Supply Only | 100 | 171.795 | 238.9606 | - | 76.4637 | - | 17.9951 | - | 7.6464 | - | 9.5122 | - | 8.334 | 171.17 | - | 63.72 | 1041.11
Happy Valley | OR | 97086 | Portland-Vancouver-Hillsboro, OR-WA | Clackamas | Portland Metro - 3 | 4C | Portland General Electric | NW Natural Gas | 109603 | 2019 | 2017 ORSC | No | No | No Solar | No |  |  |  |  | 2020-01-30 | 60 | 89 | 115 | 33% | 5.5 | 7.5 | 10.3 | 1031.52 | 85.96 | 2306 | 23100 | 2 | 4 | Single-family detached | No | Enclosed crawl space | 1029.0, 586.0 | 30.0, 59.0 | [7 empty] | 154.0, 38.0 | 1.3, 1.3 | 21.0, 21.0 | Between conditioned space and ambient, Between conditioned space and garage | 2729.0, 386.0 | 0.0, 0.0 | 23.0, 23.0 |  | 53.0, 68.0, 38.0, 143.0 | 0.3, 0.3, 0.3, 0.3 | 0.3, 0.3, 0.29, 0.29 |  |  |  | 35 | 9 |  |  | Conditioned area | 1 | 96 | Natural gas | AFUE | Fuel-fired air distribution heater |  | Garage or open crawl space | 1 | 0.93 | Natural gas | Instant water heater | - | - | - | - | 467 | 53 | 61 | CFM @ 50 Pascals | 100.0, 80.0, 20.0 | Conditioned space, Conditioned space, Attic, exposed | 8.0, 8.0, 8.0 |  |  | 2.83 | ACH @ 50 Pascals | Supply Only | 100 | 262.7445 | 311.7681 | - | 99.9859 | - | 27.3385 | - | 9.9986 | - | 9.3434 | - | 8.334 | 255.43 | - | 83.33 | 1276.44
Happy Valley | OR | 97086 | Portland-Vancouver-Hillsboro, OR-WA | Clackamas | Portland Metro - 3 | 4C | Portland General Electric | NW Natural Gas | 109604 | 2019 | 2017 ORSC | No | No | No Solar | No |  |  |  |  | 2020-01-30 | 55 | 82 | 109 | 32% | 5.1 | 6.9 | 9.8 | 957.28 | 79.77 | 2122 | 20350 | 2 | 3 | Single-family detached | No | Enclosed crawl space | 874.0, 374.0 | 30.0, 59.0 | [7 empty] | 148.0, 40.0 | 1.3, 1.3 | 21.0, 21.0 | Between conditioned space and ambient, Between conditioned space and garage | 2607.0, 408.0 | 0.0, 0.0 | 23.0, 23.0 |  | 128.0, 55.0, 42.0, 56.0 | 0.3, 0.3, 0.3, 0.3 | 0.3, 0.3, 0.29, 0.29 |  |  |  | 35 | 9 |  |  | Conditioned area | 1 | 96 | Natural gas | AFUE | Fuel-fired air distribution heater |  | Garage or open crawl space | 1 | 0.93 | Natural gas | Instant water heater | - | - | - | - | 423 | 61 | 68 | CFM @ 50 Pascals | 100.0, 80.0, 20.0 | Conditioned space, Conditioned space, Attic, exposed | 8.0, 8.0, 8.0 |  |  | 2.88 | ACH @ 50 Pascals | Supply Only | 100 | 253.2276 | 298.525 | - | 83.302 | - | 26.3416 | - | 8.3302 | - | 9.3369 | - | 8.334 | 245.95 | - | 69.42 | 1202.2
Bend | OR | 97702 | Bend, OR | Deschutes | Central - 8 | 5B | Pacific Power | Cascade Natural Gas | 109142 | 2019 | 2017 ORSC | No | No | No Solar | NEST Learning Thermostat |  |  |  |  | 2020-02-04 | 93 | 121 | 148 | 23% | 8 | 9.6 | 12.8 | 1291.74 | 107.65 | 2931 | 26672 | 1 | 4 | Single-family detached | No | Enclosed crawl space | 2931 | 38 | [7 empty] | - | - | - | - | 1989.0, 459.0 | 0.0, 0.0 | 23.0, 23.0 |  | 134.0, 280.299988, 99.300003, 20.0 | 0.3, 0.3, 0.3, 0.3 | 0.3, 0.3, 0.3, 0.3 |  |  |  | 35 | 9 |  |  | Garage or open crawl space | 1 | 95 | Natural gas | AFUE | Fuel-fired air distribution heater |  | Garage or open crawl space | 1 | 0.94 | Natural gas | Instant water heater | - | - | - | - | 791.3701 | 146.55 | 125 | CFM @ 50 Pascals | 50.0, 50.0, 50.0, 50.0 | Enclosed crawl space, Enclosed crawl space, Attic, exposed, Attic, exposed | 8.0, 8.0, 8.0, 8.0 |  |  | 3.23 | ACH @ 50 Pascals | Supply Only | 100 | 572.5808 | 833.0975 | - | 106.0895 | - | 60.1014 | - | 10.609 | - | 8.1477 | - | 7.005 | 489.69 | - | 74.32 | 1467.78
Portland | OR | 97217 | Portland-Vancouver-Hillsboro, OR-WA | Multnomah | Portland Metro - 3 | 4C | Pacific Power | NW Natural Gas | 83461 | 2019 | 2017 ORSC | No | No | No Solar | No |  |  |  |  | 2020-02-05 | 34 | 74 | 104 | 41% | 3.5 | 6 | 8.8 | 691.95 | 57.66 | 1237 | 13958 | 2 | 2 | Single-family detached | No | Unconditioned basement | 876 | 38 | [7 empty] | 62 | - | 21 | Between conditioned space and ambient | 1962 | - | 23 |  | 176.399994, 126.0, 33.0, 44.200001 | 0.31, 0.31, 0.31, 0.31 | 0.29, 0.29, 0.29, 0.29 |  |  |  | - | 78 |  |  | Conditioned area | 1 | 9.8 | Electric | HSPF | Air-source heat pump |  | Uncond bsmnt/enclosed crawl | 1 | 3.4 | Electric | Heat pump | 80 | Air-source heat pump | 17 | SEER | - | - | - | - | - | - | - |  |  | 1.99 | ACH @ 50 Pascals | Balanced | 100 | - | 1470.2235 | 450.0235 | - | 587.8165 | 5.0178 | 1.5359 | 2.0062 | - | 31.4597 | 31.4599 | 31.5268 | 157.86 | 48.32 | 63.25 | 817.71
Tigard | OR | 97223 | Portland-Vancouver-Hillsboro, OR-WA | Washington | Portland Metro - 3 | 4C | Portland General Electric | NW Natural Gas | 88113 | 2019 | 2017 ORSC | No | No | No Solar | No |  |  |  |  | 2020-02-05 | 64 | 84 | 120 | 24% | 6.2 | 7.5 | 10.7 | 1172.95 | 97.75 | 2467 | 22346 | 1 | 4 | Single-family detached | No | Enclosed crawl space | 2467 | 38 | [7 empty] | - | - | - | - | 1665.0, 396.0 | 0.0, 0.0 | 23.0, 23.0 |  | 57.0, 209.0, 16.0, 46.0 | 0.3, 0.3, 0.3, 0.3 | 0.28, 0.28, 0.28, 0.28 |  |  |  | 35 | 9 |  |  | Conditioned area | 1 | 96 | Natural gas | AFUE | Fuel-fired air distribution heater |  | Garage or open crawl space | 1 | 0.94 | Natural gas | Instant water heater | - | Air conditioner | 13 | SEER | 666.09 | 123.35 | 144 | CFM @ 50 Pascals | 30.0, 30.0, 70.0, 70.0 | Conditioned space, Conditioned space, Enclosed crawl space, Enclosed crawl space | 0.0, 0.0, 8.0, 8.0 |  |  | 2.61 | ACH @ 50 Pascals | Supply Only | 100 | 275.0023 | 419.7796 | 877.6887 | 91.9668 | - | 28.9329 | 2.9955 | 9.1967 | - | 9.623 | 34.7053 | 8.334 | 278.42 | 103.96 | 76.65 | 1417.87
Portland | OR | 97214 | Portland-Vancouver-Hillsboro, OR-WA | Multnomah | Portland Metro - 3 | 4C | Portland General Electric | NW Natural Gas | 89769 | 2019 | 2017 ORSC | No | No | No Solar | No |  |  |  |  | 2020-02-05 | 19 | 33 | 86 | 37% | 1.9 | 2.8 | 7 | 392.37 | 32.7 | 288 | 2671 | 1 | 1 | Single-family detached | Yes | Slab | - | - | [7 empty] | - | - | - | - | 667 | - | 23 |  | 10.5, 8.0, 27.0 | 0.3, 0.3, 0.3 | 0.3, 0.3, 0.3 |  |  |  | - | 54 |  |  | Conditioned area | 1 | 11.2 | Electric | HSPF | Air-source heat pump |  | Ambient | 1 | 0.86 | Natural gas | Instant water heater | - | Air-source heat pump | 25 | SEER | - | - | - | - | - | - | - |  |  | 3.64 | ACH @ 50 Pascals | Balanced | 100 | - | 250.6565 | 135.1133 | 47.3885 | - | 0.85548 | 0.46114 | 4.7389 | - | 34.7051 | 34.7053 | 8.334 | 29.69 | 16 | 39.49 | 637.29
Hillsboro | OR | 97124 | Portland-Vancouver-Hillsboro, OR-WA | Washington | Portland Metro - 3 | 4C | Portland General Electric | NW Natural Gas | 90149 | 2019 | 2017 ORSC | No | Yes | No Solar | No |  |  |  |  | 2020-02-05 | 54 | 79 | 102 | 32% | 4.9 | 6.7 | 9.2 | 903.34 | 75.28 | 1901 | 19785 | 2 | 3 | Single-family detached | No | Enclosed crawl space | 939.0, 135.0 | 38.0, 59.0 | [7 empty] | 118.0, 17.0 | 0.0, 0.0 | 21.0, 21.0 | Between conditioned space and ambient, Between conditioned space and garage | 2561.0, 220.0 | 0.0, 0.0 | 23.0, 23.0 |  | 98.5, 46.0, 78.0, 180.0 | 0.28, 0.28, 0.28, 0.28 | 0.29, 0.29, 0.29, 0.29 |  |  |  | 35 | 9 |  |  | Conditioned area | 1 | 96 | Natural gas | AFUE | Fuel-fired air distribution heater |  | Garage or open crawl space | 1 | 0.94 | Natural gas | Instant water heater | - | - | - | - | 384.9525 | 142.575 | 100 | CFM @ 50 Pascals | 100.0, 100.0 | Conditioned space, Conditioned space | 0.0, 0.0 |  |  | 2.9 | ACH @ 50 Pascals | Supply Only | 100 | 248.7076 | 132.24 | - | 82.631 | - | 25.3221 | - | 8.2631 | - | 8.7866 | - | 8.334 | 222.5 | - | 68.86 | 1148.26
Hillsboro | OR | 97124 | Portland-Vancouver-Hillsboro, OR-WA | Washington | Portland Metro - 3 | 4C | Portland General Electric | NW Natural Gas | 90150 | 2019 | 2017 ORSC | No | Yes | No Solar | No |  |  |  |  | 2020-02-05 | 56 | 81 | 103 | 31% | 5.2 | 7 | 9.2 | 980.1 | 81.68 | 1912 | 20222 | 2 | 3 | Single-family detached | No | Enclosed crawl space | 1176.0, 28.0 | 38.0, 59.0 | [7 empty] | 120 | - | 21 | Between conditioned space and ambient | 2420.0, 200.0 | 0.0, 0.0 | 23.0, 23.0 |  | 96.0, 30.0, 115.5, 143.800003 | 0.27, 0.27, 0.27, 0.27 | 0.27, 0.27, 0.27, 0.27 |  |  |  | 35 | 9 |  |  | Conditioned area | 1 | 92.1 | Natural gas | AFUE | Fuel-fired air distribution heater |  | Garage or open crawl space | 1 | 0.94 | Natural gas | Instant water heater | - | Air conditioner | 13 | SEER | 387.18 | 143.4 | 100 | CFM @ 50 Pascals | 100.0, 100.0 | Conditioned space, Conditioned space | 0.0, 0.0 |  |  | 3.31 | ACH @ 50 Pascals | Supply Only | 100 | 251.1641 | 139.4499 | 611.4662 | 82.5865 | - | 25.5923 | 2.0869 | 8.2586 | - | 8.807 | 34.7053 | 8.334 | 225.39 | 72.43 | 68.83 | 1225.02
Hillsboro | OR | 97124 | Portland-Vancouver-Hillsboro, OR-WA | Washington | Portland Metro - 3 | 4C | Portland General Electric | NW Natural Gas | 90169 | 2019 | 2017 ORSC | No | Yes | No Solar | No |  |  |  |  | 2020-02-05 | 59 | 82 | 102 | 28% | 5.5 | 7.1 | 9.2 | 1024.49 | 85.37 | 1901 | 19941 | 2 | 3 | Single-family detached | No | Enclosed crawl space | 939.0, 136.0 | 38.0, 59.0 | [7 empty] | 119.0, 18.0 | 0.0, 0.0 | 21.0, 21.0 | Between conditioned space and ambient, Between conditioned space and garage | 2561.0, 220.0 | 0.0, 0.0 | 23.0, 23.0 |  | 114.0, 46.0, 78.0, 180.0 | 0.3, 0.3, 0.3, 0.3 | 0.28, 0.28, 0.28, 0.28 |  |  |  | 35 | 9 |  |  | Conditioned area | 1 | 92.1 | Natural gas | AFUE | Fuel-fired air distribution heater |  | Garage or open crawl space | 1 | 0.94 | Natural gas | Instant water heater | - | Air conditioner | 13 | SEER | 384.953 | 142.575 | 100 | CFM @ 50 Pascals | 95.0, 95.0, 5.0, 5.0 | Conditioned space, Conditioned space, Attic, exposed, Attic, exposed | 0.0, 0.0, 8.0, 8.0 |  |  | 2.18 | ACH @ 50 Pascals | Supply Only | 100 | 272.9184 | 185.5103 | 799.5727 | 82.631 | - | 27.925 | 2.7289 | 8.2631 | - | 8.9146 | 34.7053 | 8.334 | 248.94 | 94.71 | 68.86 | 1269.41
Hillsboro | OR | 97124 | Portland-Vancouver-Hillsboro, OR-WA | Washington | Portland Metro - 3 | 4C | Portland General Electric | NW Natural Gas | 90221 | 2019 | 2017 ORSC | No | Yes | No Solar | No |  |  |  |  | 2020-02-05 | 66 | 95 | 128 | 30% | 6 | 8.1 | 11.4 | 1115.69 | 92.97 | 2727 | 24938 | 2 | 4 | Single-family detached | No | Enclosed crawl space | 1254.0, 456.0, 34.0 | 30.0, 50.400002, 50.400002 | [7 empty] | 125.0, 54.0 | 0.0, 0.0 | 21.0, 21.0 | Between conditioned space and ambient, Between conditioned space and garage | 2421.0, 486.0 | 0.0, 0.0 | 23.0, 23.0 |  | 111.5, 176.0, 83.0, 115.0 | 0.27, 0.27, 0.27, 0.27 | 0.27, 0.27, 0.27, 0.27 |  |  |  | 35 | 9 |  |  | Conditioned area | 1 | 92.1 | Natural gas | AFUE | Fuel-fired air distribution heater |  | Garage or open crawl space | 1 | 0.94 | Natural gas | Instant water heater | - | - | - | - | 552.218 | 204.525 | 100 | CFM @ 50 Pascals | 95.0, 95.0, 5.0, 5.0 | Conditioned space, Conditioned space, Attic, exposed, Attic, exposed | 0.0, 0.0, 8.0, 8.0 |  |  | 2.12 | ACH @ 50 Pascals | Supply Only | 100 | 316.8306 | 196.9547 | - | 96.1507 | - | 32.3553 | - | 9.6151 | - | 8.8645 | - | 8.334 | 286.81 | - | 80.13 | 1360.61
Hillsboro | OR | 97124 | Portland-Vancouver-Hillsboro, OR-WA | Washington | Portland Metro - 3 | 4C | Portland General Electric | NW Natural Gas | 90222 | 2019 | 2017 ORSC | No | Yes | No Solar | No |  |  |  |  | 2020-02-05 | 70 | 96 | 131 | 27% | 6.6 | 8.4 | 11.6 | 1244.09 | 103.67 | 2805 | 25444 | 2 | 4 | Single-family detached | No | Enclosed crawl space | 1636.0, 296.0 | 30.0, 59.0 | [7 empty] | 120.0, 35.0 | 0.0, 0.0 | 21.0, 21.0 | Between conditioned space and ambient, Between conditioned space and garage | 2544.0, 342.0 | 0.0, 0.0 | 23.0, 23.0 |  | 121.800003, 114.0, 46.0, 125.800003 | 0.27, 0.27, 0.27, 0.27 | 0.27, 0.27, 0.27, 0.27 |  |  |  | 35 | 9 |  |  | Conditioned area | 1 | 92.1 | Natural gas | AFUE | Fuel-fired air distribution heater |  | Garage or open crawl space | 1 | 0.94 | Natural gas | Instant water heater | - | Air conditioner | 14 | SEER | 568.0126 | 210.375 | 35 | CFM @ 50 Pascals | 30.0, 30.0, 35.0, 35.0, 35.0, 35.0 | Conditioned space, Conditioned space, Enclosed crawl space, Enclosed crawl space, Attic, exposed, Attic, exposed | 0.0, 0.0, 8.0, 8.0, 8.0, 8.0 |  |  | 2.27 | ACH @ 50 Pascals | Supply Only | 100 | 319.9355 | 387.6096 | 779.0743 | 96.2978 | - | 33.3165 | 2.659 | 9.6298 | - | 9.3641 | 34.7053 | 8.334 | 311.98 | 92.28 | 80.25 | 1489.01
Hillsboro | OR | 97124 | Portland-Vancouver-Hillsboro, OR-WA | Washington | Portland Metro - 3 | 4C | Portland General Electric | NW Natural Gas | 90228 | 2019 | 2017 ORSC | No | Yes | No Solar | No |  |  |  |  | 2020-02-05 | 52 | 77 | 101 | 32% | 4.8 | 6.5 | 9.1 | 885.68 | 73.81 | 1858 | 19817 | 2 | 3 | Single-family detached | No | Enclosed crawl space | 923.0, 128.0, 27.0 | 38.0, 59.0, 59.0 | [7 empty] | 112.0, 24.0 | 0.0, 0.0 | 21.0, 21.0 | Between conditioned space and ambient, Between conditioned space and garage | 2425.0, 240.0 | 0.0, 0.0 | 23.0, 23.0 |  | 90.0, 37.5, 85.5, 144.0 | 0.27, 0.27, 0.27, 0.27 | 0.27, 0.27, 0.27, 0.27 |  |  |  | 35 | 9 |  |  | Conditioned area | 1 | 92.1 | Natural gas | AFUE | Fuel-fired air distribution heater |  | Garage or open crawl space | 1 | 0.94 | Natural gas | Instant water heater | - | - | - | - | 376.245 | 139.35 | 100 | CFM @ 50 Pascals | 100.0, 100.0 | Conditioned space, Conditioned space | 0.0, 0.0 |  |  | 2.59 | ACH @ 50 Pascals | Supply Only | 100 | 235.1588 | 125.6408 | - | 82.8082 | - | 23.9447 | - | 8.2808 | - | 8.7888 | - | 8.334 | 210.45 | - | 69.01 | 1130.6
Portland | OR | 97206 | Portland-Vancouver-Hillsboro, OR-WA | Multnomah | Portland Metro - 3 | 4C | Portland General Electric | NW Natural Gas | 92103 | 2019 | 2017 ORSC | No | No | No Solar | No |  |  |  |  | 2020-02-05 | 72 | 101 | 126 | 28% | 6.4 | 8.2 | 11.2 | 1161.94 | 96.83 | 2656 | 25141 | 3 | 4 | Single-family detached | No | Slab | 321.0, 214.0 | 50.400002, 50.400002 | [7 empty] | 237.0, 35.0 | 0.0, 0.0 | 21.0, 21.0 | Between conditioned space and ambient, Between conditioned space and garage | 3086.0, 280.0 | 0.0, 0.0 | 23.0, 23.0 |  | 231.0, 122.5, 178.800003, 19.0 | 0.3, 0.3, 0.3, 0.3 | 0.3, 0.3, 0.3, 0.3 |  |  |  | 35 | 9 |  |  | Attic | 1 | 95.5 | Natural gas | AFUE | Fuel-fired air distribution heater |  | Garage or open crawl space | 1 | 0.99 | Natural gas | Instant water heater | - | - | - | - | 537.84 | 199.2 | 86 | CFM @ 50 Pascals | 25.0, 25.0, 25.0, 25.0, 50.0, 50.0 | Garage, Garage, Attic, exposed, Attic, exposed, Conditioned space, Conditioned space | 8.0, 8.0, 8.0, 8.0, 0.0, 0.0 |  |  | 2.15 | ACH @ 50 Pascals | Exhaust Only | 100 | 377.932 | 468.3246 | - | 97.3629 | - | 39.3916 | - | 9.7363 | - | 9.387 | - | 8.334 | 369.77 | - | 81.14 | 1406.86
Portland | OR | 97229 | Portland-Vancouver-Hillsboro, OR-WA | Washington | Portland Metro - 3 | 4C | Portland General Electric | NW Natural Gas | 95323 | 2019 | 2017 ORSC | No | Yes | No Solar | No |  |  |  |  | 2020-02-05 | 57 | 109 | 137 | 35% | 5.5 | 8.3 | 12.3 | 1139.57 | 94.96 | 3027 | 31350 | 2 | 4 | Single-family detached | No | Enclosed crawl space | 1305.0, 483.0, 10.0 | 38.0, 59.0, 59.0 | [7 empty] | 129.0, 47.0 | 0.0, 0.0 | 21.0, 21.0 | Between conditioned space and ambient, Between conditioned space and garage | 2908.0, 470.0, 16.0 | 0.0, 0.0, 0.0 | 23.0, 23.0, 23.0 |  | 139.0, 5.8, 149.0, 20.0, 53.0, 88.0, 25.0 | 0.25, 0.25, 0.25, 0.25, 0.25, 0.25, 0.25 | 0.24, 0.24, 0.24, 0.24, 0.24, 0.24, 0.24 |  |  |  | 38.0, 25.700001 | 11.0, 12.3 |  |  | Conditioned area | 1 | 13.6 | Electric | HSPF | Air-source heat pump |  | Garage or open crawl space | 1 | 0.97 | Natural gas | Instant water heater | - | Air-source heat pump | 18 | SEER | 612.968 | 227.025 | 68 | CFM @ 50 Pascals | 100.0, 100.0 | Conditioned space, Conditioned space | 0.0, 0.0 |  |  | 1.12 | ACH @ 50 Pascals | Supply Only | 100 | - | 1906.2041 | 547.0645 | 94.1989 | - | 6.5058 | 1.8671 | 9.4199 | - | 34.7051 | 34.7053 | 8.334 | 225.78 | 64.8 | 78.51 | 1384.49
Portland | OR | 97229 | Portland-Vancouver-Hillsboro, OR-WA | Washington | Portland Metro - 3 | 4C | Portland General Electric | NW Natural Gas | 95325 | 2019 | 2017 ORSC | No | Yes | No Solar | No |  |  |  |  | 2020-02-05 | 60 | 111 | 139 | 33% | 5.8 | 8.5 | 12.4 | 1204.81 | 100.4 | 3099 | 31763 | 2 | 5 | Single-family detached | No | Enclosed crawl space | 1360.0, 430.0, 24.0 | 38.0, 59.0, 59.0 | [7 empty] | 133.0, 41.0 | 0.0, 0.0 | 21.0, 21.0 | Between conditioned space and ambient, Between conditioned space and garage | 2914.0, 410.0 | 0.0, 0.0 | 23.0, 23.0 |  | 130.5, 12.0, 10.4, 180.0, 53.0, 92.0, 15.0 | 0.3, 0.3, 0.3, 0.3, 0.3, 0.3, 0.3 | 0.25, 0.25, 0.25, 0.25, 0.25, 0.25, 0.25 |  |  |  | 38.0, 25.700001 | 11.0, 12.3 |  |  | Conditioned area | 1 | 13.6 | Electric | HSPF | Air-source heat pump |  | Garage or open crawl space | 1 | 0.97 | Natural gas | Instant water heater | - | Air-source heat pump | 18 | SEER | 627.548 | 232.425 | 27 | CFM @ 50 Pascals | 100.0, 100.0 | Conditioned space, Conditioned space | 0.0, 0.0 |  |  | 1.5 | ACH @ 50 Pascals | Supply Only | 100 | - | 1848.6365 | 721.5931 | 112.8321 | - | 6.3093 | 2.4628 | 11.2832 | - | 34.7051 | 34.7053 | 8.334 | 218.97 | 85.47 | 94.03 | 1449.73
Tigard | OR | 97223 | Portland-Vancouver-Hillsboro, OR-WA | Washington | Portland Metro - 3 | 4C | Portland General Electric | NW Natural Gas | 95349 | 2019 | 2017 ORSC | No | No | No Solar | No |  |  |  |  | 2020-02-05 | 61 | 83 | 119 | 26% | 5.7 | 7.2 | 10.6 | 1070 | 89.17 | 2421 | 21789 | 1 | 4 | Single-family detached | No | Enclosed crawl space | 2421 | 38 | [7 empty] | - | - | - | - | 1845.0, 396.0 | 0.0, 0.0 | 23.0, 23.0 |  | 81.0, 176.0, 27.0, 60.0 | 0.3, 0.3, 0.3, 0.3 | 0.27, 0.27, 0.27, 0.27 |  |  |  | 35 | 9 |  |  | Conditioned area | 1 | 96.2 | Natural gas | AFUE | Fuel-fired air distribution heater |  | Garage or open crawl space | 1 | 0.94 | Natural gas | Instant water heater | - | - | - | - | 653.67 | 242.1 | 117 | CFM @ 50 Pascals | 25.0, 25.0, 40.0, 40.0, 35.0, 35.0 | Conditioned space, Conditioned space, Enclosed crawl space, Enclosed crawl space, Attic, exposed, Attic, exposed | 0.0, 0.0, 8.0, 8.0, 8.0, 8.0 |  |  | 3.31 | ACH @ 50 Pascals | Supply Only | 100 | 280.9861 | 216.2317 | - | 89.4659 | - | 28.8366 | - | 8.9466 | - | 8.9916 | - | 8.334 | 259.29 | - | 74.56 | 1314.92
Wilsonville | OR | 97070 | Portland-Vancouver-Hillsboro, OR-WA | Clackamas | Portland Metro - 3 | 4C | Portland General Electric | NW Natural Gas | 95478 | 2019 | 2017 ORSC | No | No | No Solar | No |  |  |  |  | 2020-02-05 | 75 | 102 | 148 | 24% | 6.9 | 9.2 | 13.1 | 1278.04 | 106.5 | 3370 | 30205 | 2 | 3 | Single-family detached | No | Enclosed crawl space | 2908.0, 360.0 | 30.0, 30.0 | [7 empty] | 28.0, 65.0 | 0.0, 0.0 | 21.0, 21.0 | Between conditioned space and attic, Between conditioned space and garage | 1906.0, 860.0, 257.0 | 0.0, 0.0, 0.0 | 21.0, 21.0, 21.0 |  | 170.0, 7.0, 239.0, 25.0 | 0.3, 0.3, 0.3, 0.3 | 0.3, 0.3, 0.3, 0.3 |  |  |  | 35.0, 27.0 | 9.0, 10.0 |  |  | Garage or open crawl space | 1 | 95 | Natural gas | AFUE | Fuel-fired air distribution heater |  | Garage or open crawl space | 1 | 3.51 | Electric | Heat pump | 65 | - | - | - | 682.6 | 126.4 | 102 | CFM @ 50 Pascals | 5.0, 5.0, 95.0, 95.0 | Garage, Garage, Enclosed crawl space, Attic, exposed | 8.0, 8.0, 8.0, 8.0 |  |  | 3.4 | ACH @ 50 Pascals | Exhaust Only | 100 | 460.9408 | 260.3973 | - | - | 692.5084 | 46.9828 | - | 2.3635 | - | 8.8154 | - | 34.7791 | 414.17 | - | 82.2 | 1522.96
Hillsboro | OR | 97124 | Portland-Vancouver-Hillsboro, OR-WA | Washington | Portland Metro - 3 | 4C | Portland General Electric | NW Natural Gas | 95739 | 2019 | 2017 ORSC | No | Yes | No Solar | No |  |  |  |  | 2020-02-05 | 50 | 70 | 101 | 28% | 4.7 | 6.1 | 9.1 | 873.88 | 72.82 | 1852 | 16126 | 2 | 3 | Townhouse, end unit | No | Enclosed crawl space | 655.0, 448.0, 94.0 | 38.0, 59.0, 59.0 | [7 empty] | 66.0, 22.0, 27.0 | 0.0, 0.0, 0.0 | 21.0, 21.0, 21.0 | Between conditioned space and ambient, Between conditioned space and garage, Between cond and another cond unit (adiabatic) | 1466.0, 198.0, 611.0 | 0.0, 0.0, 0.0 | 23.0, 23.0, 23.0 |  | 148.0, 60.0, 224.5 | 0.3, 0.3, 0.3 | 0.27, 0.27, 0.27 |  |  |  | 35 | 9 |  |  | Conditioned area | 1 | 92.1 | Natural gas | AFUE | Fuel-fired air distribution heater |  | Garage or open crawl space | 1 | 0.94 | Natural gas | Instant water heater | - | - | - | - | 375.03 | 138.9 | 100 | CFM @ 50 Pascals | 95.0, 95.0, 5.0, 5.0 | Conditioned space, Conditioned space, Attic, exposed, Attic, exposed | 0.0, 0.0, 8.0, 8.0 |  |  | 3.1 | ACH @ 50 Pascals | Supply Only | 100 | 219.5658 | 153.2481 | - | 81.2508 | - | 22.4796 | - | 8.1251 | - | 8.9302 | - | 8.334 | 200.75 | - | 67.71 | 1118.8
Hillsboro | OR | 97124 | Portland-Vancouver-Hillsboro, OR-WA | Washington | Portland Metro - 3 | 4C | Portland General Electric | NW Natural Gas | 95772 | 2019 | 2017 ORSC | No | Yes | No Solar | No |  |  |  |  | 2020-02-05 | 39 | 55 | 93 | 28% | 3.9 | 5.1 | 8.4 | 756.89 | 63.07 | 1615 | 14126 | 2 | 3 | Townhouse, inside unit | No | Enclosed crawl space | 603.0, 380.0, 29.0 | 38.0, 59.0, 59.0 | [7 empty] | 26.0, 22.0, 54.0 | 0.0, 0.0, 0.0 | 21.0, 21.0, 21.0 | Between conditioned space and ambient, Between conditioned space and garage, Between cond and another cond unit (adiabatic) | 586.0, 198.0, 1222.0 | 0.0, 0.0, 0.0 | 23.0, 23.0, 23.0 |  | 123.0, 60.0 | 0.31, 0.31 | 0.28, 0.28 |  |  |  | 35 | 9 |  |  | Conditioned area | 1 | 92.1 | Natural gas | AFUE | Fuel-fired air distribution heater |  | Garage or open crawl space | 1 | 0.94 | Natural gas | Instant water heater | - | - | - | - | 327.0376 | 60.5625 | 100 | CFM @ 50 Pascals | 95.0, 95.0, 5.0, 5.0 | Conditioned space, Conditioned space, Attic, exposed, Attic, exposed | 0.0, 0.0, 8.0, 8.0 |  |  | 4.09 | ACH @ 50 Pascals | Supply Only | 100 | 121.6328 | 125.7093 | - | 80.5853 | - | 12.5923 | - | 8.0585 | - | 9.2154 | - | 8.334 | 116.04 | - | 67.16 | 1001.81
Hillsboro | OR | 97124 | Portland-Vancouver-Hillsboro, OR-WA | Washington | Portland Metro - 3 | 4C | Portland General Electric | NW Natural Gas | 95773 | 2019 | 2017 ORSC | No | Yes | No Solar | No |  |  |  |  | 2020-02-05 | 51 | 70 | 101 | 28% | 4.7 | 6.1 | 9.1 | 877.2 | 73.1 | 1852 | 16126 | 2 | 3 | Townhouse, end unit | No | Enclosed crawl space | 655.0, 448.0, 94.0 | 38.0, 59.0, 59.0 | [7 empty] | 66.0, 22.0, 27.0 | 0.0, 0.0, 0.0 | 21.0, 21.0, 21.0 | Between conditioned space and ambient, Between conditioned space and garage, Between cond and another cond unit (adiabatic) | 1466.0, 198.0, 611.0 | 0.0, 0.0, 0.0 | 23.0, 23.0, 23.0 |  | 148.0, 60.0, 224.5 | 0.31, 0.31, 0.31 | 0.28, 0.28, 0.28 |  |  |  | 35 | 9 |  |  | Conditioned area | 1 | 92.1 | Natural gas | AFUE | Fuel-fired air distribution heater |  | Garage or open crawl space | 1 | 0.94 | Natural gas | Instant water heater | - | - | - | - | 375.03 | 69.45 | 100 | CFM @ 50 Pascals | 95.0, 95.0, 5.0, 5.0 | Conditioned space, Conditioned space, Attic, exposed, Attic, exposed | 0.0, 0.0, 8.0, 8.0 |  |  | 2.79 | ACH @ 50 Pascals | Supply Only | 100 | 220.875 | 167.0236 | - | 81.5685 | - | 22.6576 | - | 8.1569 | - | 8.9802 | - | 8.334 | 203.47 | - | 67.98 | 1122.12
Forest Grove | OR | 97116 | Portland-Vancouver-Hillsboro, OR-WA | Washington | Portland Metro - 3 | 4C | Forest Grove Light & Power | NW Natural Gas | 95989 | 2019 | 2017 ORSC | No | No | No Solar | NEST Learning Thermostat |  |  |  |  | 2020-02-05 | 76 | 100 | 141 | 23% | 3.2 | 4.5 | 6.2 | 905.72 | 75.48 | 3133 | 28350 | 2 | 6 | Single-family detached | No | Enclosed crawl space | 1490.0, 288.0 | 38.0, 38.0 | [7 empty] | 137.0, 32.0 | 0.0, 0.0 | 21.0, 21.0 | Between conditioned space and ambient, Between conditioned space and garage | 2733.0, 288.0 | 0.0, 0.0 | 23.0, 23.0 |  | 127.800003, 150.0, 66.0, 62.0 | 0.3, 0.3, 0.3, 0.3 | 0.3, 0.3, 0.3, 0.3 |  |  |  | 35 | 9 |  |  | Garage or open crawl space | 1 | 96.2 | Natural gas | AFUE | Fuel-fired air distribution heater |  | Garage or open crawl space | 1 | 0.82 | Natural gas | Instant water heater | - | - | - | - | 634.4326 | 234.975 | 113 | CFM @ 50 Pascals | 50.0, 50.0, 50.0, 50.0 | Enclosed crawl space, Enclosed crawl space, Attic, exposed, Attic, exposed | 8.0, 8.0, 8.0, 8.0 |  |  | 2.4 | ACH @ 50 Pascals | Supply Only | 100 | 317.376 | 285.0139 | - | 160.2698 | - | 32.7103 | - | 16.027 | - | 8.6063 | - | 8.334 | 281.51 | - | 133.57 | 1278.68
Hillsboro | OR | 97123 | Portland-Vancouver-Hillsboro, OR-WA | Washington | Portland Metro - 3 | 4C | Portland General Electric | NW Natural Gas | 96066 | 2019 | 2017 ORSC | No | No | No Solar | No |  |  |  |  | 2020-02-05 | 54 | 82 | 114 | 34% | 5.1 | 7 | 10.2 | 958.75 | 79.9 | 2289 | 23750 | 2 | 3 | Single-family detached | No | Enclosed crawl space | 1121.0, 250.0 | 30.0, 59.0 | [7 empty] | 158.0, 47.0 | 1.3, 1.3 | 21.0, 21.0 | Between conditioned space and ambient, Between conditioned space and garage | 2169.0, 428.0 | 0.0, 0.0 | 23.0, 23.0 |  | 28.0, 40.0, 48.0, 171.0 | 0.3, 0.3, 0.3, 0.3 | 0.29, 0.29, 0.29, 0.29 |  |  |  | 35 | 9 |  |  | Conditioned area | 1 | 96 | Natural gas | AFUE | Fuel-fired air distribution heater |  | Garage or open crawl space | 1 | 0.93 | Natural gas | Instant water heater | - | - | - | - | 286 | 70 | 51 | CFM @ 50 Pascals | 100.0, 80.0, 20.0 | Conditioned space, Conditioned space, Attic, exposed | 8.0, 8.0, 8.0 |  |  | 2.24 | ACH @ 50 Pascals | Supply Only | 100 | 234.9476 | 275.1404 | - | 79.8055 | - | 24.4338 | - | 7.9805 | - | 9.3304 | - | 8.334 | 227.98 | - | 66.51 | 1203.67
Hillsboro | OR | 97123 | Portland-Vancouver-Hillsboro, OR-WA | Washington | Portland Metro - 3 | 4C | Portland General Electric | NW Natural Gas | 96067 | 2019 | 2017 ORSC | No | No | No Solar | No |  |  |  |  | 2020-02-05 | 64 | 96 | 131 | 33% | 6 | 8.1 | 11.6 | 1120.84 | 93.4 | 2806 | 27600 | 2 | 4 | Single-family detached | No | Enclosed crawl space | 1434 | 30 | [7 empty] | 268.0, 28.0 | 2.0, 2.0 | 21.0, 23.1 | Between conditioned space and ambient, Between conditioned space and garage | 2810.0, 279.0 | 0.0, 0.0 | 23.0, 23.0 |  | 175.0, 148.0, 135.0, 30.0 | 0.3, 0.3, 0.3, 0.3 | 0.29, 0.29, 0.29, 0.29 |  |  |  | 35 | 9 |  |  | Conditioned area | 1 | 96 | Natural gas | AFUE | Fuel-fired air distribution heater |  | Garage or open crawl space | 1 | 0.93 | Natural gas | Instant water heater | - | - | - | - | 235 | 61 | 67 | CFM @ 50 Pascals | 100.0, 90.0, 10.0 | Conditioned space, Conditioned space, Attic, exposed | 8.0, 8.0, 8.0 |  |  | 2.22 | ACH @ 50 Pascals | Supply Only | 100 | 286.6405 | 344.87 | - | 98.2729 | - | 29.8411 | - | 9.8273 | - | 9.3571 | - | 8.334 | 279.23 | - | 81.9 | 1365.76
Hillsboro | OR | 97123 | Portland-Vancouver-Hillsboro, OR-WA | Washington | Portland Metro - 3 | 4C | Portland General Electric | NW Natural Gas | 96068 | 2019 | 2017 ORSC | No | No | No Solar | No |  |  |  |  | 2020-02-05 | 64 | 96 | 131 | 33% | 6 | 8.1 | 11.6 | 1118.62 | 93.22 | 2806 | 27600 | 2 | 4 | Single-family detached | No | Enclosed crawl space | 1434 | 30 | [7 empty] | 268.0, 28.0 | 2.0, 2.0 | 21.0, 23.1 | Between conditioned space and ambient, Between conditioned space and garage | 2810.0, 279.0 | 0.0, 0.0 | 23.0, 23.0 |  | 175.0, 148.0, 135.0, 30.0 | 0.3, 0.3, 0.3, 0.3 | 0.29, 0.29, 0.29, 0.29 |  |  |  | 35 | 9 |  |  | Conditioned area | 1 | 96 | Natural gas | AFUE | Fuel-fired air distribution heater |  | Garage or open crawl space | 1 | 0.93 | Natural gas | Instant water heater | - | - | - | - | 235 | 61 | 58 | CFM @ 50 Pascals | 100.0, 90.0, 10.0 | Conditioned space, Conditioned space, Attic, exposed | 8.0, 8.0, 8.0 |  |  | 2.28 | ACH @ 50 Pascals | Supply Only | 100 | 285.1369 | 336.679 | - | 98.2729 | - | 29.6628 | - | 9.8273 | - | 9.3385 | - | 8.334 | 277.01 | - | 81.9 | 1363.54
Hillsboro | OR | 97123 | Portland-Vancouver-Hillsboro, OR-WA | Washington | Portland Metro - 3 | 4C | Portland General Electric | NW Natural Gas | 96069 | 2019 | 2017 ORSC | No | No | No Solar | No |  |  |  |  | 2020-02-05 | 62 | 96 | 123 | 34% | 5.8 | 8 | 10.9 | 1081.3 | 90.11 | 2569 | 27656 | 2 | 4 | Single-family detached | No | Enclosed crawl space | 1174.0, 221.0 | 30.0, 59.0 | [7 empty] | 255.0, 21.0 | 1.5, 1.5 | 21.0, 23.1 | Between conditioned space and ambient, Between conditioned space and garage | 2982.0, 223.0 | 0.0, 0.0 | 23.0, 23.0 |  | 139.0, 146.0, 132.0, 68.0 | 0.3, 0.3, 0.3, 0.3 | 0.29, 0.29, 0.29, 0.29 |  |  |  | 35 | 9 |  |  | Conditioned area | 1 | 96 | Natural gas | AFUE | Fuel-fired air distribution heater |  | Garage or open crawl space | 1 | 0.93 | Natural gas | Instant water heater | - | - | - | - | 282 | 57 | 41 | CFM @ 50 Pascals | 100.0, 90.0, 10.0 | Conditioned space, Conditioned space, Attic, exposed | 8.0, 8.0, 8.0 |  |  | 1.72 | ACH @ 50 Pascals | Supply Only | 100 | 279.9892 | 320.3543 | - | 99.0297 | - | 29.0923 | - | 9.903 | - | 9.308 | - | 8.334 | 270.79 | - | 82.53 | 1326.22
Hillsboro | OR | 97124 | Portland-Vancouver-Hillsboro, OR-WA | Washington | Portland Metro - 3 | 4C | Portland General Electric | NW Natural Gas | 96958 | 2019 | 2017 ORSC | No | Yes | No Solar | No |  |  |  |  | 2020-02-05 | 51 | 70 | 98 | 28% | 4.7 | 6.1 | 8.8 | 868.44 | 72.37 | 1773 | 16012 | 2 | 3 | Townhouse, end unit | No | Enclosed crawl space | 650.0, 450.0, 90.0 | 38.0, 59.0, 59.0 | [7 empty] | 65.0, 22.0, 27.0 | 0.0, 0.0, 0.0 | 21.0, 21.0, 21.0 | Between conditioned space and ambient, Between conditioned space and garage, Between cond and another cond unit (adiabatic) | 1457.0, 198.0, 611.0 | 0.0, 0.0, 0.0 | 23.0, 23.0, 23.0 |  | 148.0, 60.0, 236.5 | 0.31, 0.31, 0.31 | 0.28, 0.28, 0.28 |  |  |  | 35 | 9 |  |  | Conditioned area | 1 | 92.1 | Natural gas | AFUE | Fuel-fired air distribution heater |  | Garage or open crawl space | 1 | 0.94 | Natural gas | Instant water heater | - | - | - | - | 359.0325 | 132.975 | 100 | CFM @ 50 Pascals | 95.0, 95.0, 5.0, 5.0 | Conditioned space, Conditioned space, Attic, exposed, Attic, exposed | 0.0, 0.0, 8.0, 8.0 |  |  | 2.87 | ACH @ 50 Pascals | Supply Only | 100 | 223.4128 | 167.4051 | - | 81.5628 | - | 22.9126 | - | 8.1563 | - | 8.9743 | - | 8.334 | 205.62 | - | 67.97 | 1113.36
Gresham | OR | 97080 | Portland-Vancouver-Hillsboro, OR-WA | Multnomah | Portland Metro - 3 | 4C | Portland General Electric | NW Natural Gas | 98551 | 2019 | 2017 ORSC | No | No | No Solar | No |  |  |  |  | 2020-02-05 | 47 | 68 | 101 | 26% | 4.8 | 6.8 | 9.1 | 938.47 | 78.21 | 1863 | 16209 | 2 | 4 | Single-family detached | No | Enclosed crawl space | 768.0, 11.0, 390.0 | 30.0, 30.0, 30.0 | [7 empty] | 94.0, 20.0 | 0.0, 0.0 | 21.0, 21.0 | Between conditioned space and ambient, Between conditioned space and garage | 2082.0, 178.0 | 0.0, 0.0 | 21.0, 21.0 |  | 102.0, 24.0, 35.0, 42.5 | 0.3, 0.3, 0.3, 0.3 | 0.3, 0.3, 0.3, 0.3 |  |  |  | 30 | 9 |  |  | Attic | 1 | 92.1 | Natural gas | AFUE | Fuel-fired air distribution heater |  | Garage or open crawl space | 1 | 3.51 | Electric | Heat pump | 65 | - | - | - | 392.2 | 72.6 | 58 | CFM @ 50 Pascals | 50.0, 100.0, 50.0 | Attic, exposed, Attic, exposed, Conditioned space | 8.0, 8.0, 0.0 |  |  | 2.97 | ACH @ 50 Pascals | Supply Only | 100 | 218.816 | 295.5721 | - | - | 741.769 | 22.8904 | - | 2.5316 | - | 9.4792 | - | 34.7791 | 216.98 | - | 88.05 | 1183.39
Salem | OR | 97305 | Salem, OR | Marion | Mid-Willamette - 4 | 4C | Portland General Electric | NW Natural Gas | 98656 | 2019 | 2017 ORSC | No | No | No Solar | No |  |  |  |  | 2020-02-05 | 58 | 84 | 136 | 29% | 5.8 | 8 | 12 | 1117.64 | 93.14 | 2965 | 29016 | 2 | 3 | Single-family detached | No | Enclosed crawl space | 1103.0, 373.0, 55.0 | 30.0, 30.0, 30.0 | [7 empty] | 99.0, 37.0 | 0.0, 0.0 | 21.0, 21.0 | Between conditioned space and ambient, Between conditioned space and garage | 2445.0, 332.0 | 0.0, 0.0 | 21.0, 21.0 |  | 12.0, 18.0, 71.0, 51.0, 16.0, 40.0, 25.0 | 0.3, 0.3, 0.3, 0.3, 0.3, 0.3, 0.3 | 0.3, 0.3, 0.3, 0.3, 0.3, 0.3, 0.3 |  |  |  | 35 | 9 |  |  | Attic | 1 | 92.1 | Natural gas | AFUE | Fuel-fired air distribution heater |  | Garage or open crawl space | 1 | 3.51 | Electric | Heat pump | 65 | - | - | - | 600.413 | 111.188 | 69 | CFM @ 50 Pascals | 50.0, 100.0, 50.0 | Attic, exposed, Attic, exposed, Conditioned space | 8.0, 8.0, 0.0 |  |  | 3.06 | ACH @ 50 Pascals | Supply Only | 100 | 295.2873 | 369.4524 | - | - | 668.4446 | 30.7897 | - | 2.2814 | - | 9.397 | - | 34.7791 | 289.33 | - | 79.34 | 1362.56
Newberg | OR | 97132 | Portland-Vancouver-Hillsboro, OR-WA | Yamhill | Portland Metro - 3 | 4C | Portland General Electric | - | 98846 | 2019 | 2017 ORSC | Yes | No | No Solar | Carrier Cor WiFi model T6-WEM01-A |  |  |  |  | 2020-02-05 | 42 | 56 | 101 | 18% | 4.3 | 5.3 | 8.6 | 962.02 | 80.17 | 1122 | 9090 | 1 | 3 | Single-family detached | No | Enclosed crawl space | 1122 | 38 | [7 empty] | - | - | - | - | 1350 | 5 | 23 |  | 57.0, 50.0, 60.0 | 0.3, 0.3, 0.3 | 0.26, 0.27, 0.26 |  |  |  | 38 | 11 |  |  | Attic | 1 | 12.5 | Electric | HSPF | Air-source heat pump |  | Conditioned area | 1 | 0.93 | Electric | Conventional | 50 | Air-source heat pump | 20.5 | SEER | 302.94 | 56.1 | 67 | CFM @ 50 Pascals | 100.0, 100.0 | Attic, exposed, Attic, exposed | 8.0, 8.0 |  |  | 4.3 | ACH @ 50 Pascals | Exhaust Only | 100 | - | 1765.3286 | 368.5172 | - | 2190.7651 | 6.025 | 1.2577 | 7.477 | - | 34.7051 | 34.7053 | 34.7791 | 209.1 | 43.65 | 260.04 | 1106.26
Redmond | OR | 97756 | Bend, OR | Deschutes | Central - 8 | 5B | Pacific Power | Cascade Natural Gas | 108852 | 2019 | 2017 ORSC | No | No | No Solar | No |  |  |  |  | 2020-02-05 | 68 | 88 | 108 | 23% | 6.1 | 7.4 | 9.4 | 1000.07 | 83.34 | 1959 | 17925 | 1 | 3 | Single-family detached | No | Enclosed crawl space | 1959 | 38 | [7 empty] | - | - | - | - | 1521.0, 315.0 | 0.0, 0.0 | 23.0, 23.0 |  | 38.5, 113.800003, 30.0, 45.0 | 0.3, 0.3, 0.3, 0.3 | 0.3, 0.3, 0.3, 0.3 |  |  |  | 35 | 9 |  |  | Garage or open crawl space | 1 | 95 | Natural gas | AFUE | Fuel-fired air distribution heater |  | Garage or open crawl space | 1 | 0.94 | Natural gas | Instant water heater | - | Air conditioner | 13 | SEER | 528.93 | 97.95 | 74 | CFM @ 50 Pascals | 50.0, 50.0, 50.0, 50.0 | Enclosed crawl space, Enclosed crawl space, Attic, exposed, Attic, exposed | 8.0, 8.0, 8.0, 8.0 |  |  | 3.18 | ACH @ 50 Pascals | Supply Only | 100 | 345.8893 | 585.3188 | 697.9078 | 85.8005 | - | 36.5866 | 2.3819 | 8.5801 | - | 8.3262 | 31.4599 | 7.005 | 304.63 | 74.94 | 60.1 | 1176.11
Bend | OR | 97702 | Bend, OR | Deschutes | Central - 8 | 5B | Pacific Power | Cascade Natural Gas | 108853 | 2019 | 2017 ORSC | No | No | No Solar | NEST Learning Thermostat |  |  |  |  | 2020-02-05 | 86 | 112 | 136 | 23% | 7.5 | 9 | 11.8 | 1210.62 | 100.88 | 2636 | 24164 | 1 | 4 | Single-family detached | No | Enclosed crawl space | 2636 | 38 | [7 empty] | - | - | - | - | 2106.0, 414.0 | 0.0, 0.0 | 23.0, 23.0 |  | 129.0, 201.0, 48.0, 71.300003 | 0.3, 0.3, 0.3, 0.3 | 0.3, 0.3, 0.3, 0.3 |  |  |  | 35 | 9 |  |  | Garage or open crawl space | 1 | 95 | Natural gas | AFUE | Fuel-fired air distribution heater |  | Garage or open crawl space | 1 | 0.94 | Natural gas | Instant water heater | - | - | - | - | 711.72 | 131.8 | 121 | CFM @ 50 Pascals | 50.0, 50.0, 50.0, 50.0 | Enclosed crawl space, Enclosed crawl space, Attic, exposed, Attic, exposed | 8.0, 8.0, 8.0, 8.0 |  |  | 3.48 | ACH @ 50 Pascals | Supply Only | 100 | 521.3455 | 776.0516 | - | 101.2644 | - | 54.7832 | - | 10.1264 | - | 8.1731 | - | 7.005 | 447.75 | - | 70.94 | 1386.66
Happy Valley | OR | 97086 | Portland-Vancouver-Hillsboro, OR-WA | Clackamas | Portland Metro - 3 | 4C | Portland General Electric | NW Natural Gas | 108854 | 2019 | 2017 ORSC | No | No | No Solar | No |  |  |  |  | 2020-02-05 | 57 | 84 | 128 | 29% | 5.8 | 8.1 | 11.3 | 1115.88 | 92.99 | 2712 | 24223 | 2 | 4 | Single-family detached | No | Enclosed crawl space | 73.0, 1128.0, 383.0 | 30.0, 30.0, 30.0 | [7 empty] | 122.0, 32.0 | 0.0, 0.0 | 21.0, 21.0 | Between conditioned space and ambient, Between conditioned space and garage | 2481.0, 287.0 | 0.0, 0.0 | 21.0, 21.0 |  | 8.8, 16.0, 81.0, 51.0, 32.0, 52.0, 17.0 | 0.3, 0.3, 0.3, 0.3, 0.3, 0.3, 0.3 | 0.3, 0.3, 0.3, 0.3, 0.3, 0.3, 0.3 |  |  |  | 35 | 9 |  |  | Attic | 1 | 92.1 | Natural gas | AFUE | Fuel-fired air distribution heater |  | Garage or open crawl space | 1 | 3.51 | Electric | Heat pump | 65 | - | - | - | 549.2 | 101.7 | 53 | CFM @ 50 Pascals | 50.0, 100.0, 50.0 | Attic, exposed, Attic, exposed, Conditioned space | 8.0, 8.0, 0.0 |  |  | 2.38 | ACH @ 50 Pascals | Supply Only | 100 | 283.4735 | 354.4651 | - | - | 766.8124 | 29.5571 | - | 2.6171 | - | 9.3964 | - | 34.7791 | 277.73 | - | 91.02 | 1360.8
Portland | OR | 97236 | Portland-Vancouver-Hillsboro, OR-WA | Multnomah | Portland Metro - 3 | 4C | Portland General Electric | NW Natural Gas | 109481 | 2019 | 2017 ORSC | No | No | No Solar | No |  |  |  |  | 2020-02-05 | 66 | 96 | 136 | 31% | 6.2 | 8.2 | 12 | 1156.46 | 96.37 | 2970 | 26839 | 2 | 4 | Single-family detached | No | Enclosed crawl space | 188.0, 1391.0 | 30.0, 30.0 | [7 empty] | 151.0, 42.0 | 0.0, 0.0 | 21.0, 21.0 | Between conditioned space and ambient, Between conditioned space and garage | 2624.0, 375.0, 274.0 | 0.0, 0.0, 0.0 | 23.0, 23.0, 23.0 |  | 42.700001, 48.0, 100.0, 8.0, 34.5, 38.0, 85.0, 48.0 | 0.3, 0.3, 0.3, 0.3, 0.3, 0.3, 0.3, 0.3 | 0.3, 0.3, 0.3, 0.3, 0.3, 0.3, 0.3, 0.3 |  |  |  | 35 | 9 |  |  | Conditioned area | 1 | 95 | Natural gas | AFUE | Fuel-fired air distribution heater |  | Garage or open crawl space | 1 | 0.82 | Natural gas | Instant water heater | - | - | - | - | 601.4 | 111.4 | 100 | CFM @ 50 Pascals | 100.0, 95.0, 5.0 | Conditioned space, Conditioned space, Attic, exposed | 0.0, 0.0, 8.0 |  |  | 2.2 | ACH @ 50 Pascals | Supply Only | 100 | 287.9042 | 526.1452 | - | 110.2209 | - | 30.5861 | - | 11.0221 | - | 9.8656 | - | 8.334 | 301.75 | - | 91.86 | 1401.38
Banks | OR | 97106 | Portland-Vancouver-Hillsboro, OR-WA | Washington | Portland Metro - 3 | 4C | Portland General Electric | NW Natural Gas | 109495 | 2019 | 2017 ORSC | No | No | No Solar | No |  |  |  |  | 2020-02-05 | 56 | 82 | 107 | 31% | 5.1 | 6.9 | 9.6 | 951.87 | 79.32 | 2061 | 22090 | 2 | 3 | Single-family detached | No | Enclosed crawl space | 828.0, 450.0 | 30.0, 59.0 | [7 empty] | 255.0, 47.0 | 1.3, 1.3 | 21.0, 21.0 | Between conditioned space and ambient, Between conditioned space and garage | 2369.0, 542.0 | 0.0, 0.0 | 23.0, 23.0 |  | 48.0, 171.0, 40.0, 28.0 | 0.3, 0.3, 0.3, 0.3 | 0.3, 0.3, 0.29, 0.29 |  |  |  | 35 | 9 |  |  | Conditioned area | 1 | 96 | Natural gas | AFUE | Fuel-fired air distribution heater |  | Garage or open crawl space | 1 | 0.82 | Natural gas | Instant water heater | - | - | - | - | 199 | 43 | 53 | CFM @ 50 Pascals | 100.0, 80.0, 20.0 | Conditioned space, Conditioned space, Attic, exposed | 8.0, 8.0, 8.0 |  |  | 2.53 | ACH @ 50 Pascals | Supply Only | 100 | 249.0957 | 285.0704 | - | 92.6458 | - | 25.8825 | - | 9.2646 | - | 9.3082 | - | 8.334 | 240.92 | - | 77.21 | 1196.79
Banks | OR | 97106 | Portland-Vancouver-Hillsboro, OR-WA | Washington | Portland Metro - 3 | 4C | Portland General Electric | NW Natural Gas | 109496 | 2019 | 2017 ORSC | No | No | No Solar | No |  |  |  |  | 2020-02-05 | 53 | 78 | 102 | 32% | 5 | 6.7 | 9.1 | 928.75 | 77.4 | 1876 | 18860 | 2 | 4 | Single-family detached | No | Enclosed crawl space | 870.0, 136.0 | 30.0, 59.0 | [7 empty] | 176.0, 41.0 | 1.3, 1.3 | 21.0, 21.0 | Between conditioned space and ambient, Between conditioned space and garage | 2536.0, 414.0 | 0.0, 0.0 | 23.0, 23.0 |  | 60.0, 14.0, 41.5, 127.0 | 0.3, 0.3, 0.3, 0.3 | 0.29, 0.29, 0.29, 0.29 |  |  |  | 35 | 9 |  |  | Conditioned area | 1 | 96 | Natural gas | AFUE | Fuel-fired air distribution heater |  | Garage or open crawl space | 1 | 0.93 | Natural gas | Instant water heater | - | - | - | - | 305 | 75 | 58 | CFM @ 50 Pascals | 100.0, 75.0, 25.0 | Conditioned space, Conditioned space, Attic, exposed | 8.0, 8.0, 8.0 |  |  | 2.82 | ACH @ 50 Pascals | Supply Only | 100 | 215.6203 | 271.0791 | - | 98.5625 | - | 22.4872 | - | 9.8562 | - | 9.402 | - | 8.334 | 211.42 | - | 82.14 | 1173.67
Banks | OR | 97106 | Portland-Vancouver-Hillsboro, OR-WA | Washington | Portland Metro - 3 | 4C | Portland General Electric | NW Natural Gas | 109497 | 2019 | 2017 ORSC | No | No | No Solar | No |  |  |  |  | 2020-02-05 | 61 | 90 | 115 | 32% | 5.6 | 7.6 | 10.3 | 1039.37 | 86.61 | 2306 | 23100 | 2 | 4 | Single-family detached | No | Enclosed crawl space | 1029.0, 586.0 | 30.0, 59.0 | [7 empty] | 154.0, 38.0 | 1.3, 1.3 | 21.0, 21.0 | Between conditioned space and ambient, Between conditioned space and garage | 2729.0, 386.0 | 0.0, 0.0 | 23.0, 23.0 |  | 53.0, 68.0, 38.0, 143.0 | 0.3, 0.3, 0.3, 0.3 | 0.3, 0.3, 0.29, 0.29 |  |  |  | 35 | 9 |  |  | Conditioned area | 1 | 96 | Natural gas | AFUE | Fuel-fired air distribution heater |  | Garage or open crawl space | 1 | 0.93 | Natural gas | Instant water heater | - | - | - | - | 467 | 53 | 77 | CFM @ 50 Pascals | 100.0, 80.0, 20.0 | Conditioned space, Conditioned space, Attic, exposed | 8.0, 8.0, 8.0 |  |  | 2.32 | ACH @ 50 Pascals | Supply Only | 100 | 269.4409 | 330.9967 | - | 99.9859 | - | 28.0738 | - | 9.9986 | - | 9.3781 | - | 8.334 | 263.28 | - | 83.33 | 1284.29
Banks | OR | 97106 | Portland-Vancouver-Hillsboro, OR-WA | Washington | Portland Metro - 3 | 4C | Portland General Electric | NW Natural Gas | 109498 | 2019 | 2017 ORSC | No | No | No Solar | No |  |  |  |  | 2020-02-05 | 56 | 82 | 107 | 31% | 5.1 | 6.9 | 9.6 | 951.4 | 79.28 | 2061 | 22090 | 2 | 3 | Single-family detached | No | Enclosed crawl space | 828.0, 450.0 | 30.0, 59.0 | [7 empty] | 255.0, 47.0 | 1.3, 1.3 | 21.0, 21.0 | Between conditioned space and ambient, Between conditioned space and garage | 2369.0, 542.0 | 0.0, 0.0 | 23.0, 23.0 |  | 48.0, 171.0, 40.0, 28.0 | 0.3, 0.3, 0.3, 0.3 | 0.3, 0.3, 0.29, 0.29 |  |  |  | 35 | 9 |  |  | Conditioned area | 1 | 96 | Natural gas | AFUE | Fuel-fired air distribution heater |  | Garage or open crawl space | 1 | 0.82 | Natural gas | Instant water heater | - | - | - | - | 199 | 43 | 63 | CFM @ 50 Pascals | 100.0, 80.0, 20.0 | Conditioned space, Conditioned space, Attic, exposed | 8.0, 8.0, 8.0 |  |  | 2.16 | ACH @ 50 Pascals | Supply Only | 100 | 247.3994 | 293.0318 | - | 92.6458 | - | 25.74 | - | 9.2646 | - | 9.3416 | - | 8.334 | 240.45 | - | 77.21 | 1196.32
Canby | OR | 97013 | Portland-Vancouver-Hillsboro, OR-WA | Clackamas | Portland Metro - 3 | 4C | Portland General Electric | NW Natural Gas | 109499 | 2019 | 2017 ORSC | No | No | No Solar | No |  |  |  |  | 2020-02-05 | 49 | 66 | 95 | 25% | 4.6 | 5.7 | 8.5 | 852.91 | 71.08 | 1659 | 15875 | 1 | 3 | Single-family detached | No | Enclosed crawl space | 1659 | 30 | [7 empty] | - | - | - | - | 1498.0, 383.0 | 0.0, 0.0 | 23.0, 23.0 |  | 42.0, 56.0, 25.0, 94.0 | 0.3, 0.3, 0.3, 0.3 | 0.29, 0.29, 0.29, 0.29 |  |  |  | 35 | 9 |  |  | Conditioned area | 1 | 96 | Natural gas | AFUE | Fuel-fired air distribution heater |  | Garage or open crawl space | 1 | 0.93 | Natural gas | Instant water heater | - | - | - | - | 205 | 50 | 76 | CFM @ 50 Pascals | 10.0, 20.0, 90.0, 80.0 | Conditioned space, Conditioned space, Attic, under insulation, Attic, under insulation | 8.0, 8.0, 8.0, 8.0 |  |  | 3.05 | ACH @ 50 Pascals | Supply Only | 100 | 206.4575 | 288.6921 | - | 80.5207 | - | 21.631 | - | 8.0521 | - | 9.5183 | - | 8.334 | 205.89 | - | 67.11 | 1097.83
Canby | OR | 97013 | Portland-Vancouver-Hillsboro, OR-WA | Clackamas | Portland Metro - 3 | 4C | Portland General Electric | NW Natural Gas | 109500 | 2019 | 2017 ORSC | No | No | No Solar | No |  |  |  |  | 2020-02-05 | 60 | 90 | 115 | 33% | 5.5 | 7.6 | 10.3 | 1032.92 | 86.08 | 2306 | 23100 | 2 | 4 | Single-family detached | No | Enclosed crawl space | 1029.0, 586.0 | 30.0, 59.0 | [7 empty] | 154.0, 38.0 | 1.3, 1.3 | 21.0, 21.0 | Between conditioned space and ambient, Between conditioned space and garage | 2729.0, 386.0 | 0.0, 0.0 | 23.0, 23.0 |  | 53.0, 68.0, 38.0, 143.0 | 0.3, 0.3, 0.3, 0.3 | 0.3, 0.3, 0.29, 0.29 |  |  |  | 35 | 9 |  |  | Conditioned area | 1 | 96 | Natural gas | AFUE | Fuel-fired air distribution heater |  | Garage or open crawl space | 1 | 0.93 | Natural gas | Instant water heater | - | - | - | - | 467 | 53 | 63 | CFM @ 50 Pascals | 100.0, 80.0, 20.0 | Conditioned space, Conditioned space, Attic, exposed | 8.0, 8.0, 8.0 |  |  | 2.59 | ACH @ 50 Pascals | Supply Only | 100 | 264.1129 | 313.9747 | - | 99.9859 | - | 27.4829 | - | 9.9986 | - | 9.3452 | - | 8.334 | 256.83 | - | 83.33 | 1277.84
Canby | OR | 97013 | Portland-Vancouver-Hillsboro, OR-WA | Clackamas | Portland Metro - 3 | 4C | Portland General Electric | NW Natural Gas | 109501 | 2019 | 2017 ORSC | No | No | No Solar | No |  |  |  |  | 2020-02-05 | 55 | 82 | 107 | 32% | 5.1 | 6.9 | 9.6 | 949.15 | 79.1 | 2061 | 22090 | 2 | 3 | Single-family detached | No | Enclosed crawl space | 828.0, 450.0 | 30.0, 59.0 | [7 empty] | 255.0, 47.0 | 1.3, 1.3 | 21.0, 21.0 | Between conditioned space and ambient, Between conditioned space and garage | 2369.0, 542.0 | 0.0, 0.0 | 23.0, 23.0 |  | 48.0, 171.0, 40.0, 28.0 | 0.3, 0.3, 0.3, 0.3 | 0.3, 0.3, 0.29, 0.29 |  |  |  | 35 | 9 |  |  | Conditioned area | 1 | 96 | Natural gas | AFUE | Fuel-fired air distribution heater |  | Garage or open crawl space | 1 | 0.93 | Natural gas | Instant water heater | - | - | - | - | 199 | 43 | 63 | CFM @ 50 Pascals | 100.0, 80.0, 20.0 | Conditioned space, Conditioned space, Attic, exposed | 8.0, 8.0, 8.0 |  |  | 2.84 | ACH @ 50 Pascals | Supply Only | 100 | 255.3038 | 295.6466 | - | 81.6877 | - | 26.5394 | - | 8.1688 | - | 9.3196 | - | 8.334 | 247.34 | - | 68.08 | 1194.07
Canby | OR | 97013 | Portland-Vancouver-Hillsboro, OR-WA | Clackamas | Portland Metro - 3 | 4C | Portland General Electric | NW Natural Gas | 109502 | 2019 | 2017 ORSC | No | No | No Solar | No |  |  |  |  | 2020-02-05 | 59 | 88 | 116 | 32% | 5.5 | 7.5 | 10.4 | 1029.93 | 85.83 | 2350 | 23540 | 2 | 4 | Single-family detached | No | Enclosed crawl space | 1047.0, 259.0, 11.0 | 30.0, 59.0, 30.0 | [7 empty] | 154.0, 37.0 | 1.3, 1.3 | 21.0, 21.0 | Between conditioned space and ambient, Between conditioned space and garage | 2820.0, 374.0 | 0.0, 0.0 | 23.0, 23.0 |  | 80.5, 20.0, 37.5, 181.5 | 0.3, 0.3, 0.3, 0.3 | 0.29, 0.29, 0.29, 0.29 |  |  |  | 35 | 9 |  |  | Conditioned area | 1 | 96 | Natural gas | AFUE | Fuel-fired air distribution heater |  | Garage or open crawl space | 1 | 0.93 | Natural gas | Instant water heater | - | - | - | - | 305 | 75 | 51 | CFM @ 50 Pascals | 100.0, 75.0, 25.0 | Conditioned space, Conditioned space, Attic, exposed | 8.0, 8.0, 8.0 |  |  | 2.58 | ACH @ 50 Pascals | Supply Only | 100 | 257.9104 | 302.7254 | - | 97.1133 | - | 26.8242 | - | 9.7113 | - | 9.3327 | - | 8.334 | 250.34 | - | 80.93 | 1274.85
Canby | OR | 97013 | Portland-Vancouver-Hillsboro, OR-WA | Clackamas | Portland Metro - 3 | 4C | Portland General Electric | NW Natural Gas | 109503 | 2019 | 2017 ORSC | No | No | No Solar | No |  |  |  |  | 2020-02-05 | 60 | 90 | 115 | 33% | 5.5 | 7.6 | 10.3 | 1031.4 | 85.95 | 2306 | 23100 | 2 | 4 | Single-family detached | No | Enclosed crawl space | 1029.0, 586.0 | 30.0, 59.0 | [7 empty] | 154.0, 38.0 | 1.3, 1.3 | 21.0, 21.0 | Between conditioned space and ambient, Between conditioned space and garage | 2729.0, 386.0 | 0.0, 0.0 | 23.0, 23.0 |  | 53.0, 68.0, 38.0, 143.0 | 0.3, 0.3, 0.3, 0.3 | 0.3, 0.3, 0.29, 0.29 |  |  |  | 35 | 9 |  |  | Conditioned area | 1 | 96 | Natural gas | AFUE | Fuel-fired air distribution heater |  | Garage or open crawl space | 1 | 0.93 | Natural gas | Instant water heater | - | - | - | - | 467 | 53 | 61 | CFM @ 50 Pascals | 100.0, 80.0, 20.0 | Conditioned space, Conditioned space, Attic, exposed | 8.0, 8.0, 8.0 |  |  | 2.5 | ACH @ 50 Pascals | Supply Only | 100 | 262.597 | 311.7911 | - | 99.9859 | - | 27.3238 | - | 9.9986 | - | 9.344 | - | 8.334 | 255.31 | - | 83.33 | 1276.32
Hillsboro | OR | 97123 | Portland-Vancouver-Hillsboro, OR-WA | Washington | Portland Metro - 3 | 4C | Portland General Electric | NW Natural Gas | 109513 | 2019 | 2017 ORSC | No | No | No Solar | No |  |  |  |  | 2020-02-05 | 33 | 52 | 105 | 31% | 3.2 | 4.2 | 8.9 | 661.29 | 55.11 | 1288 | 12400 | 2 | 2 | Townhouse, inside unit | No | Enclosed crawl space | 674 | 30 | [7 empty] | 88.0, 128.0 | 1.3, 1.3 | 21.0, 21.0 | Between conditioned space and ambient, Between cond and another cond unit (adiabatic) | 880.0, 1280.0 | 0.0, 0.0 | 23.0, 23.0 |  | 76.0, 112.0 | 0.3, 0.3 | 0.29, 0.29 |  |  |  | 35 | 9 |  |  | Conditioned area | 2 | 9.3 | Electric | HSPF | Air-source heat pump |  | Conditioned area | 1 | 0.93 | Natural gas | Instant water heater | - | Air-source heat pump | 16 | SEER | 73 | 21.6 | 31 | CFM @ 50 Pascals | 80.0, 100.0, 20.0 | Attic, under insulation, Attic, under insulation, Conditioned space | 8.0, 8.0, 8.0 |  |  | 2.69 | ACH @ 50 Pascals | Exhaust Only | 100 | - | 980.142 | 383.5876 | 61.1539 | - | 3.3452 | 1.3092 | 6.1154 | - | 34.7051 | 34.7053 | 8.334 | 116.1 | 45.44 | 50.97 | 906.21
Hillsboro | OR | 97123 | Portland-Vancouver-Hillsboro, OR-WA | Washington | Portland Metro - 3 | 4C | Portland General Electric | NW Natural Gas | 109516 | 2019 | 2017 ORSC | No | No | No Solar | No |  |  |  |  | 2020-02-05 | 33 | 52 | 105 | 31% | 3.2 | 4.2 | 8.9 | 660.03 | 55 | 1288 | 12400 | 2 | 2 | Townhouse, inside unit | No | Enclosed crawl space | 674 | 30 | [7 empty] | 88.0, 128.0 | 1.3, 1.3 | 21.0, 21.0 | Between conditioned space and ambient, Between cond and another cond unit (adiabatic) | 880.0, 1280.0 | 0.0, 0.0 | 23.0, 23.0 |  | 76.0, 112.0 | 0.3, 0.3 | 0.29, 0.29 |  |  |  | 35 | 9 |  |  | Conditioned area | 2 | 9.3 | Electric | HSPF | Air-source heat pump |  | Conditioned area | 1 | 0.93 | Natural gas | Instant water heater | - | Air-source heat pump | 16 | SEER | 73 | 21.6 | 30 | CFM @ 50 Pascals | 80.0, 100.0, 20.0 | Attic, under insulation, Attic, under insulation, Conditioned space | 8.0, 8.0, 8.0 |  |  | 2.47 | ACH @ 50 Pascals | Exhaust Only | 100 | - | 969.3461 | 383.7557 | 61.1539 | - | 3.3083 | 1.3097 | 6.1154 | - | 34.7051 | 34.7053 | 8.334 | 114.82 | 45.46 | 50.97 | 904.95
Lake Oswego | OR | 97035 | Portland-Vancouver-Hillsboro, OR-WA | Clackamas | Portland Metro - 3 | 4C | Portland General Electric | NW Natural Gas | 109517 | 2019 | 2017 ORSC | No | No | No Solar | No |  |  |  |  | 2020-02-05 | 81 | 104 | 139 | 22% | 7.3 | 8.7 | 12.3 | 1335.7 | 111.31 | 3076 | 29119 | 3 | 4 | Single-family detached | No | Enclosed crawl space | 164.0, 1127.0, 379.0 | 30.0, 30.0, 30.0 | [7 empty] | 149.0, 39.0 | 3.0, 3.0 | 21.0, 21.0 | Between conditioned space and ambient, Between conditioned space and garage | 3124.0, 351.0, 291.0 | 0.0, 0.0, 0.0 | 23.0, 23.0, 23.0 |  | 48.0, 54.0, 87.0, 142.0, 12.0, 100.5, 9.0 | 0.3, 0.3, 0.3, 0.3, 0.3, 0.3, 0.3 | 0.3, 0.3, 0.3, 0.3, 0.3, 0.3, 0.3 |  |  |  | 30 | 9 |  |  | Garage or open crawl space | 1 | 95 | Natural gas | AFUE | Fuel-fired air distribution heater |  | Garage or open crawl space | 1 | 0.93 | Natural gas | Instant water heater | - | - | - | - | 622.8901 | 115.35 | 127 | CFM @ 50 Pascals | 95.0, 95.0, 5.0, 5.0 | Attic, exposed, Attic, exposed, Conditioned space, Conditioned space | 8.0, 8.0, 0.0, 0.0 |  |  | 3.79 | ACH @ 50 Pascals | Supply Only | 100 | 429.0986 | 598.2249 | - | 100.3897 | - | 44.9516 | - | 10.039 | - | 9.5149 | - | 8.334 | 427.71 | - | 83.66 | 1580.62
Hillsboro | OR | 97123 | Portland-Vancouver-Hillsboro, OR-WA | Washington | Portland Metro - 3 | 4C | Portland General Electric | NW Natural Gas | 109518 | 2019 | 2017 ORSC | No | No | No Solar | No |  |  |  |  | 2020-02-05 | 33 | 52 | 105 | 31% | 3.2 | 4.2 | 8.9 | 661.16 | 55.1 | 1288 | 12400 | 2 | 2 | Townhouse, inside unit | No | Enclosed crawl space | 674 | 30 | [7 empty] | 88.0, 128.0 | 1.3, 1.3 | 21.0, 21.0 | Between conditioned space and ambient, Between cond and another cond unit (adiabatic) | 880.0, 1280.0 | 0.0, 0.0 | 23.0, 23.0 |  | 76.0, 112.0 | 0.3, 0.3 | 0.29, 0.29 |  |  |  | 35 | 9 |  |  | Conditioned area | 2 | 9.3 | Electric | HSPF | Air-source heat pump |  | Conditioned area | 1 | 0.93 | Natural gas | Instant water heater | - | Air-source heat pump | 16 | SEER | 73 | 21.6 | 35 | CFM @ 50 Pascals | 80.0, 100.0, 20.0 | Attic, under insulation, Attic, under insulation, Conditioned space | 8.0, 8.0, 8.0 |  |  | 2.28 | ACH @ 50 Pascals | Exhaust Only | 100 | - | 974.3483 | 388.2378 | 61.1539 | - | 3.3254 | 1.325 | 6.1154 | - | 34.7051 | 34.7053 | 8.334 | 115.41 | 45.99 | 50.97 | 906.08
Beaverton | OR | 97007 | Portland-Vancouver-Hillsboro, OR-WA | Washington | Portland Metro - 3 | 4C | Portland General Electric | NW Natural Gas | 109616 | 2019 | 2017 ORSC | No | No | No Solar | No |  |  |  |  | 2020-02-05 | 58 | 87 | 115 | 33% | 5.4 | 7.3 | 10.3 | 1002.61 | 83.55 | 2322 | 23230 | 2 | 3 | Single-family detached | No | Enclosed crawl space | 1020.0, 314.0 | 30.0, 59.0 | [7 empty] | 175.0, 37.0 | 1.3, 1.3 | 21.0, 21.0 | Between conditioned space and ambient, Between conditioned space and garage | 2778.0, 374.0 | 0.0, 0.0 | 23.0, 23.0 |  | 102.5, 20.0, 45.5, 181.5 | 0.3, 0.3, 0.3, 0.3 | 0.29, 0.29, 0.29, 0.29 |  |  |  | 35 | 9 |  |  | Conditioned area | 1 | 96 | Natural gas | AFUE | Fuel-fired air distribution heater |  | Garage or open crawl space | 1 | 0.93 | Natural gas | Instant water heater | - | - | - | - | 336 | 76 | 71 | CFM @ 50 Pascals | 100.0, 75.0, 25.0 | Conditioned space, Conditioned space, Attic, exposed | 8.0, 8.0, 8.0 |  |  | 2.47 | ACH @ 50 Pascals | Supply Only | 100 | 274.7814 | 320.9261 | - | 80.8712 | - | 28.5734 | - | 8.0871 | - | 9.3278 | - | 8.334 | 266.53 | - | 67.4 | 1247.53
Beaverton | OR | 97007 | Portland-Vancouver-Hillsboro, OR-WA | Washington | Portland Metro - 3 | 4C | Portland General Electric | NW Natural Gas | 109617 | 2019 | 2017 ORSC | No | No | No Solar | No |  |  |  |  | 2020-02-05 | 62 | 93 | 120 | 32% | 5.8 | 7.8 | 10.7 | 1072.18 | 89.35 | 2479 | 24640 | 2 | 4 | Single-family detached | No | Enclosed crawl space | 1012.0, 463.0 | 30.0, 59.0 | [7 empty] | 162.0, 41.0 | 1.3, 1.3 | 21.0, 21.0 | Between conditioned space and ambient, Between conditioned space and garage | 2869.0, 410.0 | 0.0, 0.0 | 23.0, 23.0 |  | 63.25, 44.0, 129.0, 110.0 | 0.3, 0.3, 0.3, 0.3 | 0.29, 0.29, 0.29, 0.29 |  |  |  | 35 | 9 |  |  | Conditioned area | 1 | 96 | Natural gas | AFUE | Fuel-fired air distribution heater |  | Garage or open crawl space | 1 | 0.93 | Natural gas | Instant water heater | - | - | - | - | 386 | 76 | 66 | CFM @ 50 Pascals | 100.0, 85.0, 15.0 | Conditioned space, Conditioned space, Attic, exposed | 8.0, 8.0, 8.0 |  |  | 2.22 | ACH @ 50 Pascals | Supply Only | 100 | 280.2246 | 331.8993 | - | 100.6757 | - | 29.1552 | - | 10.0676 | - | 9.3415 | - | 8.334 | 272.35 | - | 83.9 | 1317.1
Beaverton | OR | 97007 | Portland-Vancouver-Hillsboro, OR-WA | Washington | Portland Metro - 3 | 4C | Portland General Electric | NW Natural Gas | 109618 | 2019 | 2017 ORSC | No | No | No Solar | No |  |  |  |  | 2020-02-05 | 63 | 94 | 131 | 33% | 5.9 | 8.1 | 11.6 | 1110.15 | 92.51 | 2832 | 28120 | 2 | 4 | Single-family detached | No | Enclosed crawl space | 1020.0, 314.0 | 30.0, 59.0 | [7 empty] | 154.0, 37.0 | 1.3, 1.3 | 21.0, 21.0 | Between conditioned space and ambient, Between conditioned space and garage | 2778.0, 374.0 | 0.0, 0.0 | 23.0, 23.0 |  | 102.5, 20.0, 45.5, 181.5 | 0.3, 0.3, 0.3, 0.3 | 0.29, 0.29, 0.29, 0.29 |  |  |  | 35 | 9 |  |  | Conditioned area | 1 | 96 | Natural gas | AFUE | Fuel-fired air distribution heater |  | Garage or open crawl space | 1 | 0.93 | Natural gas | Instant water heater | - | - | - | - | 380 | 47 | 68 | CFM @ 50 Pascals | 100.0, 60.0, 40.0 | Conditioned space, Conditioned space, Attic, exposed | 8.0, 8.0, 8.0 |  |  | 2.12 | ACH @ 50 Pascals | Supply Only | 100 | 271.5723 | 331.5972 | - | 98.1951 | - | 28.289 | - | 9.8195 | - | 9.372 | - | 8.334 | 265.12 | - | 81.84 | 1355.07
Portland | OR | 97215 | Portland-Vancouver-Hillsboro, OR-WA | Multnomah | Portland Metro - 3 | 4C | Portland General Electric | NW Natural Gas | 109620 | 2019 | 2017 ORSC | No | No | No Solar | No |  |  |  |  | 2020-02-05 | 70 | 108 | 132 | 34% | 6.6 | 8.9 | 11.7 | 1223.71 | 101.98 | 2868 | 28650 | 3 | 4 | Single-family detached | No | Enclosed crawl space | 685.0, 540.0 | 38.0, 38.0 | [7 empty] | 292.0, 39.0 | 1.3, 1.3 | 23.0, 23.0 | Between conditioned space and ambient, Between conditioned space and garage | 3857.0, 391.0 | 0.0, 0.0 | 23.0, 23.0 |  | 141.0, 137.0, 121.0, 180.0 | 0.3, 0.3, 0.3, 0.3 | 0.27, 0.27, 0.27, 0.27 |  |  |  | 35 | 9 |  |  | Conditioned area | 1 | 96 | Natural gas | AFUE | Fuel-fired air distribution heater |  | Garage or open crawl space | 1 | 0.94 | Natural gas | Instant water heater | - | - | - | - | 335 | 87 | 68 | CFM @ 50 Pascals | 100.0, 80.0, 20.0 | Conditioned space, Conditioned space, Attic, exposed | 8.0, 8.0, 8.0 |  |  | 2.38 | ACH @ 50 Pascals | Supply Only | 100 | 371.4409 | 368.8315 | - | 92.5209 | - | 38.4029 | - | 9.2521 | - | 9.1813 | - | 8.334 | 352.59 | - | 77.11 | 1468.63
Portland | OR | 97202 | Portland-Vancouver-Hillsboro, OR-WA | Multnomah | Portland Metro - 3 | 4C | Portland General Electric | NW Natural Gas | 109621 | 2019 | 2017 ORSC | No | No | No Solar | No |  |  |  |  | 2020-02-05 | 65 | 95 | 121 | 31% | 6.1 | 8 | 10.8 | 1135.29 | 94.61 | 2497 | 24680 | 2 | 4 | Single-family detached | No | Enclosed crawl space | 1295 | 38 | [7 empty] | 160.0, 35.0 | 1.3, 1.3 | 21.0, 21.0 | Between conditioned space and ambient, Between conditioned space and garage | 3005.0, 348.0 | 0.0, 0.0 | 23.0, 23.0 |  | 150.0, 170.0, 137.0, 154.0 | 0.3, 0.3, 0.3, 0.3 | 0.27, 0.27, 0.27, 0.27 |  |  |  | 35 | 9 |  |  | Conditioned area | 1 | 96 | Natural gas | AFUE | Fuel-fired air distribution heater |  | Garage or open crawl space | 1 | 0.94 | Natural gas | Instant water heater | - | - | - | - | 401 | 59 | 60 | CFM @ 50 Pascals | 100.0, 80.0, 20.0 | Conditioned space, Conditioned space, Attic, exposed | 8.0, 8.0, 8.0 |  |  | 2.48 | ACH @ 50 Pascals | Supply Only | 100 | 327.7033 | 333.7873 | - | 94.6489 | - | 33.9095 | - | 9.4649 | - | 9.2028 | - | 8.334 | 312.06 | - | 78.88 | 1380.21
Portland | OR | 97211 | Portland-Vancouver-Hillsboro, OR-WA | Clackamas | Portland Metro - 3 | 4C | Portland General Electric | NW Natural Gas | 109623 | 2019 | 2017 ORSC | No | No | No Solar | No |  |  |  |  | 2020-02-05 | 67 | 97 | 122 | 31% | 6.2 | 8.2 | 10.9 | 1157.21 | 96.43 | 2545 | 24995 | 2 | 4 | Single-family detached | No | Enclosed crawl space | 1037.0, 471.0 | 38.0, 38.0 | [7 empty] | 167.0, 37.0 | 1.3, 1.3 | 21.0, 21.0 | Between conditioned space and ambient, Between conditioned space and garage | 3016.0, 377.0 | 0.0, 0.0 | 23.0, 23.0 |  | 171.0, 214.0, 108.0, 124.0 | 0.3, 0.3, 0.3, 0.3 | 0.27, 0.27, 0.27, 0.27 |  |  |  | 35 | 9 |  |  | Conditioned area | 1 | 96 | Natural gas | AFUE | Fuel-fired air distribution heater |  | Garage or open crawl space | 1 | 0.94 | Natural gas | Instant water heater | - | - | - | - | 398 | 63 | 63 | CFM @ 50 Pascals | 100.0, 80.0, 20.0 | Conditioned space, Conditioned space, Attic, exposed | 8.0, 8.0, 8.0 |  |  | 2.39 | ACH @ 50 Pascals | Supply Only | 100 | 340.639 | 345.2529 | - | 98.7084 | - | 35.2422 | - | 9.8708 | - | 9.1986 | - | 8.334 | 324.18 | - | 82.26 | 1402.13
Portland | OR | 97202 | Portland-Vancouver-Hillsboro, OR-WA | Multnomah | Portland Metro - 3 | 4C | Portland General Electric | NW Natural Gas | 109624 | 2019 | 2017 ORSC | No | No | No Solar | No |  |  |  |  | 2020-02-05 | 66 | 97 | 125 | 32% | 6.2 | 8.2 | 11.1 | 1159.17 | 96.6 | 2618 | 25985 | 2 | 4 | Single-family detached | No | Enclosed crawl space | 1110.0, 398.0 | 38.0, 38.0 | [7 empty] | 167.0, 34.0 | 1.3, 1.3 | 21.0, 21.0 | Between conditioned space and ambient, Between conditioned space and garage | 3016.0, 342.0 | 0.0, 0.0 | 23.0, 23.0 |  | 171.0, 196.0, 108.0, 113.0 | 0.3, 0.3, 0.3, 0.3 | 0.27, 0.27, 0.27, 0.27 |  |  |  | 35 | 9 |  |  | Conditioned area | 1 | 96 | Natural gas | AFUE | Fuel-fired air distribution heater |  | Garage or open crawl space | 1 | 0.94 | Natural gas | Instant water heater | - | - | - | - | 398 | 63 | 59 | CFM @ 50 Pascals | 100.0, 80.0, 20.0 | Conditioned space, Conditioned space, Attic, exposed | 8.0, 8.0, 8.0 |  |  | 2.42 | ACH @ 50 Pascals | Supply Only | 100 | 332.727 | 336.6085 | - | 98.4574 | - | 34.4215 | - | 9.8457 | - | 9.197 | - | 8.334 | 316.57 | - | 82.05 | 1404.09
Portland | OR | 97202 | Portland-Vancouver-Hillsboro, OR-WA | Multnomah | Portland Metro - 3 | 4C | Portland General Electric | NW Natural Gas | 109625 | 2019 | 2017 ORSC | No | No | No Solar | No |  |  |  |  | 2020-02-05 | 71 | 103 | 134 | 31% | 6.6 | 8.7 | 11.9 | 1229.32 | 102.44 | 2922 | 28905 | 2 | 4 | Single-family detached | No | Enclosed crawl space | 1505 | 38 | [7 empty] | 164.0, 38.0 | 1.3, 1.3 | 21.0, 21.0 | Between conditioned space and ambient, Between conditioned space and garage | 3197.0, 379.0 | 0.0, 0.0 | 23.0, 23.0 |  | 171.0, 177.0, 173.0, 173.0 | 0.3, 0.3, 0.3, 0.3 | 0.27, 0.27, 0.27, 0.27 |  |  |  | 35 | 9 |  |  | Conditioned area | 1 | 96 | Natural gas | AFUE | Fuel-fired air distribution heater |  | Garage or open crawl space | 1 | 0.94 | Natural gas | Instant water heater | - | - | - | - | 423 | 59 | 68 | CFM @ 50 Pascals | 100.0, 80.0, 20.0 | Conditioned space, Conditioned space, Attic, exposed | 8.0, 8.0, 8.0 |  |  | 2.74 | ACH @ 50 Pascals | Supply Only | 100 | 364.3748 | 367.5004 | - | 97.8115 | - | 37.6917 | - | 9.7812 | - | 9.1944 | - | 8.334 | 346.55 | - | 81.52 | 1474.24
Prineville | OR | 97754 | - | Crook | Central - 8 | 5B | Pacific Power | Cascade Natural Gas | 109631 | 2019 | 2017 ORSC | No | No | No Solar | No |  |  |  |  | 2020-02-05 | 64 | 75 | 92 | 15% | 6.3 | 7.1 | 8 | 1088.84 | 90.74 | 1577 | 14193 | 1 | 3 | Single-family detached | No | Enclosed crawl space | 1577 | 38 | [7 empty] | - | - | - | - | 1495.0, 460.0 | 0.0, 0.0 | 24.0, 24.0 |  | 40.0, 92.0, 19.0, 16.0 | 0.3, 0.3, 0.3, 0.3 | 0.28, 0.27, 0.28, 0.28 |  |  |  | 35 | 9 |  |  | Garage or open crawl space | 1 | 95 | Natural gas | AFUE | Fuel-fired air distribution heater |  | Garage or open crawl space | 1 | 0.92 | Electric | Conventional | 50 | - | - | - | 425.79 | 78.85 | 49.6 | CFM @ 50 Pascals | 5.0, 10.0, 95.0, 90.0 | Garage, Garage, Attic, exposed, Attic, exposed | 8.0, 8.0, 8.0, 8.0 |  |  | 3.15 | ACH @ 50 Pascals | Supply Only | 100 | 325.9695 | 416.0561 | - | - | 2750.356 | 34.0169 | - | 9.3869 | - | 8.0115 | - | 31.5268 | 272.53 | - | 295.94 | 1264.88
Prineville | OR | 97754 | - | Crook | Central - 8 | 5B | Pacific Power | Cascade Natural Gas | 109633 | 2019 | 2017 ORSC | No | No | No Solar | No |  |  |  |  | 2020-02-05 | 64 | 75 | 92 | 15% | 6.3 | 7.1 | 8 | 1091 | 90.92 | 1577 | 14193 | 1 | 3 | Single-family detached | No | Enclosed crawl space | 1577 | 38 | [7 empty] | - | - | - | - | 1495.0, 460.0 | 0.0, 0.0 | 24.0, 24.0 |  | 40.0, 92.0, 19.0, 16.0 | 0.3, 0.3, 0.3, 0.3 | 0.28, 0.27, 0.28, 0.28 |  |  |  | 35 | 9 |  |  | Garage or open crawl space | 1 | 95 | Natural gas | AFUE | Fuel-fired air distribution heater |  | Garage or open crawl space | 1 | 0.92 | Electric | Conventional | 50 | - | - | - | 425.79 | 78.85 | 66.2 | CFM @ 50 Pascals | 5.0, 10.0, 95.0, 90.0 | Garage, Garage, Attic, exposed, Attic, exposed | 8.0, 8.0, 8.0, 8.0 |  |  | 2.55 | ACH @ 50 Pascals | Supply Only | 100 | 325.689 | 438.02 | - | - | 2750.356 | 34.0638 | - | 9.3869 | - | 8.064 | - | 31.5268 | 274.69 | - | 295.94 | 1267.04
Prineville | OR | 97754 | - | Crook | Central - 8 | 5B | Pacific Power | Cascade Natural Gas | 109634 | 2019 | 2017 ORSC | No | No | No Solar | No |  |  |  |  | 2020-02-05 | 74 | 88 | 100 | 16% | 7.1 | 8 | 8.7 | 1211.61 | 100.97 | 1766 | 15698 | 2 | 3 | Single-family detached | No | Enclosed crawl space | 785.0, 196.0 | 38.0, 38.0 | [7 empty] | 132 | - | 24 | Between conditioned space and ambient | 2312.0, 355.0 | 0.0, 0.0 | 24.0, 24.0 |  | 61.0, 74.0, 60.0, 24.0 | 0.3, 0.3, 0.3, 0.3 | 0.28, 0.27, 0.28, 0.28 |  |  |  | 35 | 9 |  |  | Conditioned area | 1 | 95 | Natural gas | AFUE | Fuel-fired air distribution heater |  | Conditioned area | 1 | 0.92 | Electric | Conventional | 50 | Air conditioner | 13 | SEER | 357.615 | 66.225 | 68.2 | CFM @ 50 Pascals | 10.0, 40.0, 55.0, 60.0, 35.0 | Conditioned space, Conditioned space, Attic, exposed, Attic, exposed, Enclosed crawl space | 8.0, 8.0, 8.0, 8.0, 8.0 |  |  | 3.4 | ACH @ 50 Pascals | Exhaust Only | 100 | 401.98 | 457.8331 | 478.4878 | - | 2747.5305 | 41.7606 | 1.6331 | 9.3772 | - | 7.9057 | 31.46 | 31.5268 | 330.15 | 51.38 | 295.63 | 1387.65
Madras | OR | 97741 | - | Jefferson | Central - 8 | 5B | Pacific Power | Cascade Natural Gas | 109635 | 2019 | 2017 ORSC | No | No | No Solar | No |  |  |  |  | 2020-02-05 | 77 | 90 | 100 | 14% | 7.1 | 8 | 8.7 | 1203.56 | 100.3 | 1766 | 15698 | 2 | 3 | Single-family detached | No | Enclosed crawl space | 785.0, 196.0 | 38.0, 38.0 | [7 empty] | 132 | - | 24 | Between conditioned space and ambient | 2312.0, 355.0 | 0.0, 0.0 | 24.0, 24.0 |  | 61.0, 74.0, 60.0, 24.0 | 0.3, 0.3, 0.3, 0.3 | 0.28, 0.27, 0.28, 0.28 |  |  |  | 35 | 9 |  |  | Conditioned area | 1 | 95 | Natural gas | AFUE | Fuel-fired air distribution heater |  | Conditioned area | 1 | 0.92 | Electric | Conventional | 50 | - | - | - | 357.615 | 66.225 | 96.2 | CFM @ 50 Pascals | 10.0, 40.0, 55.0, 60.0, 35.0 | Conditioned space, Conditioned space, Attic, exposed, Attic, exposed, Enclosed crawl space | 8.0, 8.0, 8.0, 8.0, 8.0 |  |  | 3.06 | ACH @ 50 Pascals | Exhaust Only | 100 | 450.1858 | 522.033 | - | - | 2747.5583 | 46.8003 | - | 9.3773 | - | 7.9216 | - | 31.5268 | 370.74 | - | 295.64 | 1379.6
Madras | OR | 97741 | - | Jefferson | Central - 8 | 5B | Pacific Power | Cascade Natural Gas | 109636 | 2019 | 2017 ORSC | No | No | No Solar | No |  |  |  |  | 2020-02-05 | 77 | 90 | 100 | 15% | 7.1 | 8 | 8.7 | 1203.41 | 100.28 | 1766 | 15698 | 2 | 3 | Single-family detached | No | Enclosed crawl space | 785.0, 196.0 | 38.0, 38.0 | [7 empty] | 132 | - | 24 | Between conditioned space and ambient | 2312.0, 355.0 | 0.0, 0.0 | 24.0, 24.0 |  | 61.0, 74.0, 60.0, 24.0 | 0.3, 0.3, 0.3, 0.3 | 0.28, 0.27, 0.28, 0.28 |  |  |  | 35 | 9 |  |  | Conditioned area | 1 | 95 | Natural gas | AFUE | Fuel-fired air distribution heater |  | Conditioned area | 1 | 0.92 | Electric | Conventional | 50 | - | - | - | 357.615 | 66.225 | 102.6 | CFM @ 50 Pascals | 10.0, 40.0, 55.0, 60.0, 35.0 | Conditioned space, Conditioned space, Attic, exposed, Attic, exposed, Enclosed crawl space | 8.0, 8.0, 8.0, 8.0, 8.0 |  |  | 2.66 | ACH @ 50 Pascals | Exhaust Only | 100 | 448.6843 | 530.3816 | - | - | 2747.5574 | 46.6786 | - | 9.3773 | - | 7.939 | - | 31.5268 | 370.58 | - | 295.64 | 1379.45
Bend | OR | 97702 | Bend, OR | Deschutes | Central - 8 | 5B | Pacific Power | Cascade Natural Gas | 109640 | 2019 | 2017 ORSC | No | No | No Solar | No |  |  |  |  | 2020-02-05 | 65 | 96 | 125 | 29% | 6.2 | 8.8 | 10.8 | 1035.6 | 86.3 | 2356 | 20956 | 2 | 4 | Single-family detached | No | Enclosed crawl space | 100.0, 936.0, 384.0 | 30.0, 30.0, 30.0 | [7 empty] | 106.0, 28.0 | 3.0, 3.0 | 21.0, 21.0 | Between conditioned space and ambient, Between conditioned space and garage | 2228.0, 256.0 | 0.0, 0.0 | 21.0, 21.0 |  | 4.0, 65.0, 12.0, 34.700001, 14.0, 38.0, 32.0 | 0.3, 0.3, 0.3, 0.3, 0.3, 0.3, 0.3 | 0.3, 0.3, 0.3, 0.3, 0.3, 0.3, 0.3 |  |  |  | 30 | 9 |  |  | Attic | 1 | 96 | Natural gas | AFUE | Fuel-fired air distribution heater |  | Garage or open crawl space | 1 | 3.51 | Electric | Heat pump | 65 | - | - | - | 477.1 | 88.4 | 113 | CFM @ 50 Pascals | 75.0, 100.0, 25.0 | Attic, exposed, Attic, exposed, Conditioned space | 8.0, 8.0, 0.0 |  |  | 3.91 | ACH @ 50 Pascals | Supply Only | 100 | 365.2047 | 481.3385 | - | - | 896.1041 | 38.1633 | - | 3.0584 | - | 8.0434 | - | 31.5268 | 306.96 | - | 96.42 | 1211.64
Redmond | OR | 97756 | Bend, OR | Deschutes | Central - 8 | 5B | Pacific Power | Cascade Natural Gas | 109951 | 2019 | 2017 ORSC | No | No | No Solar | No |  |  |  |  | 2020-02-05 | 67 | 85 | 101 | 21% | 6 | 7.1 | 8.7 | 973.29 | 81.11 | 1780 | 14903 | 1 | 3 | Single-family detached | No | Enclosed crawl space | 1780 | 38 | [7 empty] | - | - | - | - | 1707.0, 211.0, 28.0 | 0.0, 0.0, 0.0 | 23.0, 23.0, 23.0 |  | 33.0, 114.5, 30.0, 34.75 | 0.3, 0.3, 0.3, 0.3 | 0.3, 0.3, 0.3, 0.3 |  |  |  | 35.0, 0.0 | 9.0, 30.0 |  |  | Garage or open crawl space | 1 | 95 | Natural gas | AFUE | Fuel-fired air distribution heater |  | Garage or open crawl space | 1 | 0.94 | Natural gas | Instant water heater | - | Air conditioner | 13 | SEER | 480.6 | 89 | 78 | CFM @ 50 Pascals | 50.0, 50.0, 50.0, 50.0 | Enclosed crawl space, Enclosed crawl space, Attic, exposed, Attic, exposed | 8.0, 8.0, 8.0, 8.0 |  |  | 3.37 | ACH @ 50 Pascals | Supply Only | 100 | 340.6111 | 575.0757 | 691.5806 | 89.3695 | - | 36.0238 | 2.3603 | 8.937 | - | 8.3233 | 31.46 | 7.005 | 299.84 | 74.26 | 62.6 | 1149.33
Portland | OR | 97232 | Portland-Vancouver-Hillsboro, OR-WA | Multnomah | Portland Metro - 3 | 4C | Portland General Electric | NW Natural Gas | 86447 | 2019 | 2017 ORSC | No | No | No Solar | No |  |  |  |  | 2020-02-13 | 33 | 53 | 102 | 24% | 3.7 | 4.9 | 8.7 | 807.84 | 67.32 | 1141 | 11604 | 2 | 2 | Duplex, single unit | No | Enclosed crawl space | 565.0, 35.0 | 38.0, 38.0 | [7 empty] | 80.0, 17.0 | 2.0, 2.0 | 28.700001, 28.700001 | Between conditioned space and ambient, Between cond and another cond unit (adiabatic) | 1715.0, 356.0 | 2.0, 2.0 | 28.700001, 28.700001 |  | 153.199997, 73.0, 11.1 | 0.21, 0.21, 0.21 | 0.21, 0.21, 0.21 |  |  |  | - | 60 |  |  | Conditioned area | 1 | 9.8 | Electric | HSPF | Air-source heat pump |  | Conditioned area | 1 | 0.95 | Electric | Conventional | 50 | Air-source heat pump | 20 | SEER | - | - | - | - | - | - | - |  |  | 2.35 | ACH @ 50 Pascals | Exhaust Only | 100 | - | 868.0588 | 315.8674 | - | 1922.7056 | 2.9627 | 1.078 | 6.5621 | - | 34.7051 | 34.7053 | 34.7791 | 102.82 | 37.41 | 228.23 | 952.08
Portland | OR | 97232 | Portland-Vancouver-Hillsboro, OR-WA | Multnomah | Portland Metro - 3 | 4C | Portland General Electric | NW Natural Gas | 86448 | 2019 | 2017 ORSC | No | No | No Solar | No |  |  |  |  | 2020-02-13 | 32 | 51 | 102 | 23% | 3.6 | 4.8 | 8.7 | 792 | 66 | 1141 | 11604 | 2 | 2 | Duplex, single unit | No | Enclosed crawl space | 565.0, 35.0 | 38.0, 38.0 | [7 empty] | 80.0, 17.0 | 2.0, 2.0 | 28.700001, 28.700001 | Between conditioned space and ambient, Between cond and another cond unit (adiabatic) | 1715.0, 356.0 | 2.0, 2.0 | 28.700001, 28.700001 |  | 27.5, 69.699997, 73.400002, 15.9 | 0.21, 0.21, 0.21, 0.21 | 0.21, 0.21, 0.21, 0.21 |  |  |  | - | 60 |  |  | Conditioned area | 1 | 9.8 | Electric | HSPF | Air-source heat pump |  | Conditioned area | 1 | 0.95 | Electric | Conventional | 50 | Air-source heat pump | 20 | SEER | - | - | - | - | - | - | - |  |  | 2.35 | ACH @ 50 Pascals | Exhaust Only | 100 | - | 785.7695 | 264.386 | - | 1922.7026 | 2.6818 | 0.90234 | 6.5621 | - | 34.7051 | 34.7053 | 34.7791 | 93.07 | 31.32 | 228.22 | 936.24
Portland | OR | 97215 | Portland-Vancouver-Hillsboro, OR-WA | Multnomah | Portland Metro - 3 | 4C | Portland General Electric | NW Natural Gas | 87027 | 2019 | 2017 ORSC | No | No | No Solar | No |  |  |  |  | 2020-02-13 | 72 | 106 | 131 | 31% | 6.8 | 9 | 11.6 | 1264.76 | 105.4 | 2823 | 26808 | 3 | 3 | Single-family detached | No | More than one type | 207.0, 131.0 | 38.0, 38.0 | [7 empty] | 237.0, 20.0 | 0.0, 0.0 | 21.0, 21.0 | Between conditioned space and ambient, Between conditioned space and enclosed crawl | 3029 | - | 23 |  | 221.5, 160.5, 246.0, 130.5 | 0.3, 0.3, 0.3, 0.3 | 0.27, 0.27, 0.27, 0.27 |  |  |  | 35 | 9 |  |  | Conditioned area | 1 | 96.3 | Natural gas | AFUE | Fuel-fired air distribution heater |  | Conditioned area | 1 | 0.93 | Natural gas | Instant water heater | - | Air conditioner | 13 | SEER | 571.6575 | 211.725 | 100 | CFM @ 50 Pascals | 100.0, 100.0 | Conditioned space, Conditioned space | 0.0, 0.0 |  |  | 2.94 | ACH @ 50 Pascals | Supply Only | 100 | 347.4246 | 130.8699 | 1043.7367 | 89.4229 | - | 35.1891 | 3.5622 | 8.9423 | - | 8.6512 | 34.7053 | 8.334 | 304.43 | 123.63 | 74.53 | 1509.68
Portland | OR | 97215 | Portland-Vancouver-Hillsboro, OR-WA | Multnomah | Portland Metro - 3 | 4C | Portland General Electric | NW Natural Gas | 87081 | 2019 | 2017 ORSC | No | No | No Solar | No |  |  |  |  | 2020-02-13 | 71 | 109 | 141 | 35% | 6.8 | 9.4 | 12.5 | 1275.47 | 106.29 | 3144 | 29190 | 3 | 4 | Single-family detached | No | Slab | 259 | 38 | [7 empty] | 268 | - | 21 | Between conditioned space and ambient | 2909 | - | 23 |  | 119.0, 143.5, 272.5, 114.0 | 0.23, 0.23, 0.23, 0.23 | 0.25, 0.25, 0.25, 0.25 |  |  |  | 35 | 9 |  |  | Conditioned area | 1 | 96.3 | Natural gas | AFUE | Fuel-fired air distribution heater |  | Conditioned area | 1 | 0.93 | Natural gas | Instant water heater | - | Air conditioner | 13 | SEER | 636.66 | 235.8 | 100 | CFM @ 50 Pascals | 100.0, 100.0 | Conditioned space, Conditioned space | 0.0, 0.0 |  |  | 2.56 | ACH @ 50 Pascals | Supply Only | 100 | 310.0403 | 123.0149 | 850.958 | 104.9103 | - | 31.4239 | 2.9043 | 10.491 | - | 8.6688 | 34.7053 | 8.334 | 272.41 | 100.79 | 87.43 | 1520.39
Hillsboro | OR | 97124 | Portland-Vancouver-Hillsboro, OR-WA | Washington | Portland Metro - 3 | 4C | Portland General Electric | NW Natural Gas | 83463 | 2019 | 2017 ORSC | No | Yes | No Solar | NEST Learning Thermostat |  |  |  |  | 2020-02-13 | 86 | 113 | 146 | 23% | 7.8 | 9.5 | 12.9 | 1450.52 | 120.88 | 3292 | 31768 | 2 | 6 | Single-family detached | No | Enclosed crawl space | 1549.0, 433.0 | 38.0, 38.0 | [7 empty] | 142.0, 44.0 | 0.0, 0.0 | 21.0, 21.0 | Between conditioned space and ambient, Between conditioned space and garage | 3132.0, 396.0 | 0.0, 0.0 | 23.0, 23.0 |  | 171.0, 245.0, 75.5, 188.5 | 0.3, 0.3, 0.3, 0.3 | 0.3, 0.3, 0.3, 0.3 |  |  |  | 35 | 9 |  |  | Garage or open crawl space | 1 | 96.2 | Natural gas | AFUE | Fuel-fired air distribution heater |  | Garage or open crawl space | 1 | 0.82 | Natural gas | Instant water heater | - | - | - | - | 666.63 | 246.9 | 118 | CFM @ 50 Pascals | 50.0, 50.0, 50.0, 50.0 | Enclosed crawl space, Enclosed crawl space, Attic, exposed, Attic, exposed | 8.0, 8.0, 8.0, 8.0 |  |  | 2.63 | ACH @ 50 Pascals | Supply Only | 100 | 422.7934 | 329.2024 | - | 151.2158 | - | 43.4029 | - | 15.1216 | - | 8.9994 | - | 8.334 | 390.6 | - | 126.02 | 1695.44
Hillsboro | OR | 97123 | Portland-Vancouver-Hillsboro, OR-WA | Washington | Portland Metro - 3 | 4C | Portland General Electric | NW Natural Gas | 88780 | 2019 | 2017 ORSC | No | No | No Solar | NEST Learning Thermostat |  |  |  |  | 2020-02-13 | 80 | 108 | 153 | 26% | 7.4 | 9.3 | 13.5 | 1401.46 | 116.79 | 3515 | 31780 | 2 | 5 | Single-family detached | No | Enclosed crawl space | 1704.0, 305.0 | 38.0, 38.0 | [7 empty] | 144.0, 39.0 | 0.0, 0.0 | 21.0, 21.0 | Between conditioned space and ambient, Between conditioned space and garage | 2966.0, 351.0 | 0.0, 0.0 | 23.0, 23.0 |  | 82.0, 134.0, 171.5, 160.0 | 0.3, 0.3, 0.3, 0.3 | 0.3, 0.3, 0.3, 0.3 |  |  |  | 35 | 9 |  |  | Garage or open crawl space | 1 | 96.2 | Natural gas | AFUE | Fuel-fired air distribution heater |  | Garage or open crawl space | 1 | 0.82 | Natural gas | Instant water heater | - | - | - | - | 711.787 | 263.625 | 107 | CFM @ 50 Pascals | 50.0, 50.0, 50.0, 50.0 | Enclosed crawl space, Enclosed crawl space, Attic, exposed, Attic, exposed | 8.0, 8.0, 8.0, 8.0 |  |  | 2.05 | ACH @ 50 Pascals | Supply Only | 100 | 381.3102 | 311.2477 | - | 131.9243 | - | 39.1933 | - | 13.1924 | - | 9.0315 | - | 8.334 | 353.97 | - | 109.95 | 1646.38
Hillsboro | OR | 97124 | Portland-Vancouver-Hillsboro, OR-WA | Washington | Portland Metro - 3 | 4C | Portland General Electric | NW Natural Gas | 90170 | 2019 | 2017 ORSC | No | Yes | No Solar | No |  |  |  |  | 2020-02-13 | 50 | 71 | 94 | 29% | 4.5 | 6 | 8.4 | 828.04 | 69 | 1618 | 16969 | 2 | 2 | Single-family detached | No | Enclosed crawl space | 780.0, 81.0, 68.0 | 38.0, 59.0, 59.0 | [7 empty] | 114.0, 23.0 | 0.0, 0.0 | 21.0, 21.0 | Between conditioned space and ambient, Between conditioned space and garage | 2382.0, 230.0 | 0.0, 0.0 | 23.0, 23.0 |  | 103.699997, 60.0, 72.0, 129.399994 | 0.28, 0.28, 0.28, 0.28 | 0.27, 0.27, 0.27, 0.27 |  |  |  | 35 | 9 |  |  | Conditioned area | 1 | 96 | Natural gas | AFUE | Fuel-fired air distribution heater |  | Garage or open crawl space | 1 | 0.94 | Natural gas | Instant water heater | - | - | - | - | 327.645 | 60.675 | 100 | CFM @ 50 Pascals | 95.0, 95.0, 5.0, 5.0 | Conditioned space, Conditioned space, Attic, exposed, Attic, exposed | 0.0, 0.0, 8.0, 8.0 |  |  | 3.16 | ACH @ 50 Pascals | Supply Only | 100 | 249.2689 | 155.6046 | - | 65.257 | - | 25.458 | - | 6.5257 | - | 8.8668 | - | 8.334 | 225.73 | - | 54.39 | 1072.96
Portland | OR | 97229 | Portland-Vancouver-Hillsboro, OR-WA | Washington | Portland Metro - 3 | 4C | Portland General Electric | NW Natural Gas | 91836 | 2019 | 2017 ORSC | No | Yes | No Solar | No |  |  |  |  | 2020-02-13 | 60 | 111 | 138 | 33% | 5.7 | 8.4 | 12.3 | 1183.13 | 98.59 | 3058 | 31289 | 2 | 5 | Single-family detached | No | Enclosed crawl space | 1384.0, 412.0 | 38.0, 49.0 | [7 empty] | 137.0, 41.0 | 0.0, 0.0 | 21.0, 21.0 | Between conditioned space and ambient, Between conditioned space and garage | 2891.0, 410.0 | 0.0, 0.0 | 23.0, 23.0 |  | 233.0, 123.0, 12.0, 10.4, 92.0, 15.0 | 0.25, 0.25, 0.25, 0.25, 0.25, 0.25 | 0.24, 0.24, 0.24, 0.24, 0.24, 0.24 |  |  |  | 38 | 11 |  |  | Conditioned area | 1 | 13.6 | Electric | HSPF | Air-source heat pump |  | Garage or open crawl space | 1 | 0.97 | Natural gas | Instant water heater | - | Air-source heat pump | 18 | SEER | 619.245 | 229.35 | 69 | CFM @ 50 Pascals | 100.0, 100.0 | Conditioned space, Conditioned space | 0.0, 0.0 |  |  | 1.4 | ACH @ 50 Pascals | Supply Only | 100 | - | 1865.2913 | 590.6177 | 109.6503 | - | 6.3662 | 2.0158 | 10.965 | - | 34.7051 | 34.7053 | 8.334 | 220.94 | 69.96 | 91.38 | 1428.05
Hillsboro | OR | 97123 | Portland-Vancouver-Hillsboro, OR-WA | Washington | Portland Metro - 3 | 4C | Portland General Electric | NW Natural Gas | 92826 | 2019 | 2017 ORSC | No | No | No Solar | No |  |  |  |  | 2020-02-13 | 33 | 52 | 105 | 31% | 3.2 | 4.2 | 8.9 | 656.07 | 54.67 | 1288 | 12400 | 2 | 2 | Townhouse, inside unit | No | Enclosed crawl space | 674 | 30 | [7 empty] | 88.0, 128.0 | 2.0, 2.0 | 21.0, 21.0 | Between conditioned space and ambient, Between cond and another cond unit (adiabatic) | 880.0, 1280.0 | 0.0, 0.0 | 23.0, 23.0 |  | 76.0, 112.0 | 0.3, 0.3 | 0.29, 0.29 |  |  |  | 35 | 9 |  |  | Conditioned area | 2 | 9.3 | Electric | HSPF | Air-source heat pump |  | Conditioned area | 1 | 0.93 | Natural gas | Instant water heater | - | Air-source heat pump | 16 | SEER | 73 | 21.6 | 24 | CFM @ 50 Pascals | 100.0, 100.0 | Attic, under insulation, Attic, under insulation | 8.0, 8.0 |  |  | 2.01 | ACH @ 50 Pascals | Exhaust Only | 100 | - | 938.3836 | 382.1172 | 61.1539 | - | 3.2027 | 1.3042 | 6.1154 | - | 34.7051 | 34.7053 | 8.334 | 111.15 | 45.26 | 50.97 | 900.99
Hillsboro | OR | 97123 | Portland-Vancouver-Hillsboro, OR-WA | Washington | Portland Metro - 3 | 4C | Portland General Electric | NW Natural Gas | 92885 | 2019 | 2017 ORSC | No | No | No Solar | No |  |  |  |  | 2020-02-13 | 39 | 61 | 105 | 32% | 3.5 | 4.7 | 8.9 | 722.79 | 60.23 | 1288 | 12400 | 2 | 2 | Townhouse, end unit | No | Enclosed crawl space | 673 | 30 | [7 empty] | 172.0, 64.0 | 2.0, 2.0 | 21.0, 21.0 | Between conditioned space and ambient, Between cond and another cond unit (adiabatic) | 1720.0, 460.0 | 0.0, 0.0 | 23.0, 23.0 |  | 76.0, 93.0, 112.0 | 0.3, 0.3, 0.3 | 0.3, 0.3, 0.3 |  |  |  | 35 | 9 |  |  | Conditioned area | 1 | 10 | Electric | HSPF | Air-source heat pump |  | Conditioned area | 1 | 0.93 | Natural gas | Instant water heater | - | Air-source heat pump | 20 | SEER | 73 | 21.6 | 22 | CFM @ 50 Pascals | 100.0, 100.0 | Attic, under insulation, Attic, under insulation | 8.0, 8.0 |  |  | 2.25 | ACH @ 50 Pascals | Exhaust Only | 100 | - | 1459.5696 | 424.2388 | 61.1539 | - | 4.9815 | 1.4479 | 6.1154 | - | 34.7051 | 34.7053 | 8.334 | 172.88 | 50.25 | 50.97 | 967.71
Beaverton | OR | 97007 | Portland-Vancouver-Hillsboro, OR-WA | Washington | Portland Metro - 3 | 4C | Portland General Electric | NW Natural Gas | 92886 | 2019 | 2017 ORSC | No | No | No Solar | No |  |  |  |  | 2020-02-13 | 46 | 68 | 102 | 29% | 4.8 | 6.9 | 9.1 | 942.01 | 78.5 | 1885 | 16142 | 2 | 4 | Single-family detached | No | Enclosed crawl space | 68.0, 873.0, 79.0 | 30.0, 30.0, 59.0 | [7 empty] | 107.0, 23.0 | 0.0, 0.0 | 21.0, 21.0 | Between conditioned space and ambient, Between conditioned space and garage | 2012.0, 209.0 | 0.0, 0.0 | 23.0, 23.0 |  | 59.0, 68.0, 16.700001, 12.5, 55.0, 40.0, 12.5 | 0.3, 0.3, 0.3, 0.3, 0.3, 0.3, 0.3 | 0.3, 0.3, 0.3, 0.3, 0.3, 0.3, 0.3 |  |  |  | 35 | 9 |  |  | Conditioned area | 1 | 92.1 | Natural gas | AFUE | Fuel-fired air distribution heater |  | Garage or open crawl space | 1 | 3.15 | Electric | Heat pump | 66 | - | - | - | 381.7 | 70.7 | 72 | CFM @ 50 Pascals | 75.0, 95.0, 25.0, 5.0 | Conditioned space, Conditioned space, Attic, exposed, Attic, exposed | 0.0, 0.0, 8.0, 8.0 |  |  | 3.12 | ACH @ 50 Pascals | Supply Only | 100 | 200.196 | 276.6509 | - | - | 896.5773 | 20.9638 | - | 3.06 | - | 9.5048 | - | 34.7791 | 199.26 | - | 106.42 | 1186.93
Portland | OR | 97229 | Portland-Vancouver-Hillsboro, OR-WA | Clackamas | Portland Metro - 3 | 4C | Portland General Electric | NW Natural Gas | 93918 | 2019 | 2017 ORSC | No | No | No Solar | No |  |  |  |  | 2020-02-13 | 43 | 65 | 97 | 31% | 4.6 | 6.6 | 8.7 | 915.17 | 76.26 | 1730 | 15828 | 2 | 4 | Single-family detached | No | Enclosed crawl space | 700.0, 330.0 | 30.0, 59.0 | [7 empty] | 91.0, 19.0 | 3.0, 3.0 | 21.0, 21.0 | Between conditioned space and ambient, Between conditioned space and garage | 779.0, 198.0, 1104.0 | 0.0, 0.0, 0.0 | 23.0, 23.0, 23.0 |  | 43.5, 12.5, 40.0, 12.5, 37.5, 61.0 | 0.3, 0.3, 0.3, 0.3, 0.3, 0.3 | 0.3, 0.3, 0.3, 0.3, 0.3, 0.3 |  |  |  | 35.0, 0.0 | 9.0, 40.0 |  |  | Conditioned area | 1 | 92.1 | Natural gas | AFUE | Fuel-fired air distribution heater |  | Garage or open crawl space | 1 | 2.6 | Electric | Heat pump | 66 | - | - | - | 350.3 | 129.8 | 40 | CFM @ 50 Pascals | 100.0, 95.0, 5.0 | Conditioned space, Conditioned space, Attic, exposed | 0.0, 0.0, 8.0 |  |  | 3.01 | ACH @ 50 Pascals | Supply Only | 100 | 164.5264 | 210.5088 | - | - | 1161.1902 | 17.1711 | - | 3.9631 | - | 9.4204 | - | 34.7791 | 161.76 | - | 137.83 | 1160.09
Portland | OR | 97229 | Portland-Vancouver-Hillsboro, OR-WA | Washington | Portland Metro - 3 | 4C | Portland General Electric | NW Natural Gas | 94650 | 2019 | 2017 ORSC | No | Yes | No Solar | No |  |  |  |  | 2020-02-13 | 57 | 104 | 134 | 33% | 5.4 | 7.9 | 11.9 | 1122.56 | 93.55 | 2838 | 28995 | 2 | 4 | Single-family detached | No | Enclosed crawl space | 1280.0, 418.0, 33.0 | 38.0, 59.0, 59.0 | [7 empty] | 136.0, 44.0 | 0.0, 0.0 | 21.0, 21.0 | Between conditioned space and ambient, Between conditioned space and garage | 2836.0, 440.0 | 0.0, 0.0 | 23.0, 23.0 |  | 108.0, 5.8, 107.0, 70.0, 53.0, 146.5 | 0.3, 0.3, 0.3, 0.3, 0.3, 0.3 | 0.25, 0.25, 0.25, 0.25, 0.25, 0.25 |  |  |  | 38 | 11 |  |  | Conditioned area | 1 | 13.6 | Electric | HSPF | Air-source heat pump |  | Garage or open crawl space | 1 | 0.97 | Natural gas | Instant water heater | - | Air-source heat pump | 18 | SEER | 574.695 | 212.85 | 69 | CFM @ 50 Pascals | 100.0, 100.0 | Conditioned space, Conditioned space | 0.0, 0.0 |  |  | 1.4 | ACH @ 50 Pascals | Supply Only | 100 | - | 1879.7654 | 639.7554 | 94.7306 | - | 6.4156 | 2.1835 | 9.4731 | - | 34.7051 | 34.7053 | 8.334 | 222.65 | 75.78 | 78.95 | 1367.48
Salem | OR | 97306 | Salem, OR | Marion | Mid-Willamette - 4 | 4C | Portland General Electric | NW Natural Gas | 94659 | 2019 | 2017 ORSC | Yes | No | No Solar | No |  |  |  |  | 2020-02-13 | 28 | 58 | 96 | 39% | 2.8 | 4.5 | 8.1 | 567.04 | 47.25 | 854 | 6832 | 1 | 2 | Single-family detached | No | Enclosed crawl space | 854 | 38 | [7 empty] | - | - | - | - | 840.0, 208.0 | 5.0, 5.0 | 23.0, 23.0 |  | 25.0, 22.0, 25.0 | 0.29, 0.29, 0.29 | 0.3, 0.3, 0.3 |  |  |  | 49 | 11 |  |  | Conditioned area | 1 | 12.5 | Electric | HSPF | Air-source heat pump |  | Garage or open crawl space | 1 | 0.82 | Natural gas | Instant water heater | - | Air-source heat pump | 23 | SEER | - | - | - | - | - | - | - |  |  | 3.95 | ACH @ 50 Pascals | Balanced | 100 | - | 568.6559 | 175.0816 | 69.8845 | - | 1.9408 | 0.59755 | 6.9885 | - | 34.7051 | 34.7053 | 8.334 | 67.36 | 20.74 | 58.24 | 811.96
Happy Valley | OR | 97086 | Portland-Vancouver-Hillsboro, OR-WA | Clackamas | Portland Metro - 3 | 4C | Portland General Electric | NW Natural Gas | 95300 | 2019 | 2017 ORSC | No | No | No Solar | NEST Learning Thermostat |  |  |  |  | 2020-02-13 | 69 | 95 | 122 | 26% | 6.2 | 7.9 | 10.9 | 1163.5 | 96.96 | 2535 | 24742 | 2 | 4 | Single-family detached | No | Enclosed crawl space | 935.0, 755.0, 234.0 | 38.0, 38.0, 38.0 | [7 empty] | 119.0, 40.0 | 0.0, 0.0 | 21.0, 21.0 | Between conditioned space and ambient, Between conditioned space and garage | 2735.0, 360.0 | 0.0, 0.0 | 23.0, 23.0 |  | 164.300003, 116.0, 84.0, 114.0 | 0.31, 0.31, 0.31, 0.31 | 0.28, 0.28, 0.28, 0.28 |  |  |  | 35 | 9 |  |  | Garage or open crawl space | 1 | 96.2 | Natural gas | AFUE | Fuel-fired air distribution heater |  | Garage or open crawl space | 1 | 0.82 | Natural gas | Instant water heater | - | - | - | - | 513.3375 | 95.0625 | 105 | CFM @ 50 Pascals | 50.0, 50.0, 50.0, 50.0 | Enclosed crawl space, Enclosed crawl space, Attic, exposed, Attic, exposed | 8.0, 8.0, 8.0, 8.0 |  |  | 2.66 | ACH @ 50 Pascals | Supply Only | 100 | 349.3177 | 226.692 | - | 113.1938 | - | 35.7055 | - | 11.3194 | - | 8.8881 | - | 8.334 | 317.35 | - | 94.34 | 1408.42
Portland | OR | 97229 | Portland-Vancouver-Hillsboro, OR-WA | Washington | Portland Metro - 3 | 4C | Portland General Electric | NW Natural Gas | 95327 | 2019 | 2017 ORSC | No | Yes | No Solar | No |  |  |  |  | 2020-02-13 | 55 | 99 | 131 | 33% | 5.2 | 7.6 | 11.7 | 1076.91 | 89.74 | 2703 | 27486 | 2 | 4 | Single-family detached | No | Enclosed crawl space | 1147.0, 442.0, 18.0 | 38.0, 59.0, 59.0 | [7 empty] | 121.0, 46.0 | 0.0, 0.0 | 21.0, 21.0 | Between conditioned space and ambient, Between conditioned space and garage | 2740.0, 460.0 | 0.0, 0.0 | 23.0, 23.0 |  | 124.0, 5.8, 141.5, 53.0, 20.0, 9.0, 80.0 | 0.25, 0.25, 0.25, 0.25, 0.25, 0.25, 0.25 | 0.27, 0.27, 0.27, 0.27, 0.27, 0.27, 0.27 |  |  |  | 38 | 11 |  |  | Conditioned area | 1 | 13.6 | Electric | HSPF | Air-source heat pump |  | Garage or open crawl space | 1 | 0.97 | Natural gas | Instant water heater | - | Air-source heat pump | 18 | SEER | 547.358 | 202.725 | 27 | CFM @ 50 Pascals | 100.0, 100.0 | Conditioned space, Conditioned space | 0.0, 0.0 |  |  | 1.3 | ACH @ 50 Pascals | Supply Only | 100 | - | 1782.7853 | 501.1103 | 95.1402 | - | 6.0846 | 1.7103 | 9.514 | - | 34.7051 | 34.7053 | 8.334 | 211.17 | 59.36 | 79.29 | 1321.83
Portland | OR | 97229 | Portland-Vancouver-Hillsboro, OR-WA | Washington | Portland Metro - 3 | 4C | Portland General Electric | NW Natural Gas | 95329 | 2019 | 2017 ORSC | No | Yes | No Solar | No |  |  |  |  | 2020-02-13 | 64 | 119 | 143 | 33% | 6.2 | 9.1 | 12.8 | 1280.43 | 106.7 | 3305 | 33731 | 2 | 6 | Single-family detached | No | Enclosed crawl space | 1525.0, 353.0 | 38.0, 59.0 | [7 empty] | 147.0, 39.0 | 0.0, 0.0 | 21.0, 21.0 | Between conditioned space and ambient, Between conditioned space and garage | 3108.0, 390.0 | 0.0, 0.0 | 23.0, 23.0 |  | 138.0, 8.1, 6.0, 152.0, 70.0, 106.5, 20.0 | 0.3, 0.3, 0.3, 0.3, 0.3, 0.3, 0.3 | 0.25, 0.25, 0.25, 0.25, 0.25, 0.25, 0.25 |  |  |  | 38 | 11 |  |  | Conditioned area | 1 | 13.6 | Electric | HSPF | Air-source heat pump |  | Garage or open crawl space | 1 | 0.97 | Natural gas | Instant water heater | - | Air-source heat pump | 18 | SEER | 669.263 | 247.875 | 63 | CFM @ 50 Pascals | 100.0, 100.0 | Conditioned space, Conditioned space | 0.0, 0.0 |  |  | 1.1 | ACH @ 50 Pascals | Supply Only | 100 | - | 1915.406 | 758.8076 | 124.2229 | - | 6.5372 | 2.5898 | 12.4223 | - | 34.7054 | 34.7053 | 8.334 | 226.88 | 89.88 | 103.53 | 1525.35
Wilsonville | OR | 97070 | Portland-Vancouver-Hillsboro, OR-WA | Clackamas | Portland Metro - 3 | 4C | Portland General Electric | NW Natural Gas | 95379 | 2019 | 2017 ORSC | No | No | No Solar | Ecobee3 (not 'lite') |  |  |  |  | 2020-02-13 | 72 | 108 | 139 | 33% | 6.6 | 8.9 | 12.3 | 1232.57 | 102.71 | 3074 | 30210 | 2 | 4 | Single-family detached | No | Enclosed crawl space | 1967.0, 233.0 | 38.0, 59.0 | [7 empty] | 170.0, 44.0 | 1.5, 1.5 | 21.0, 21.0 | Between conditioned space and ambient, Between conditioned space and garage | 3437.0, 445.0 | 0.0, 0.0 | 23.0, 23.0 |  | 47.0, 106.0, 258.0, 72.0 | 0.3, 0.3, 0.3, 0.3 | 0.28, 0.28, 0.28, 0.28 |  |  |  | 35 | 9 |  |  | Conditioned area | 1 | 96 | Natural gas | AFUE | Fuel-fired air distribution heater |  | Garage or open crawl space | 1 | 0.94 | Natural gas | Instant water heater | - | - | - | - | 389 | 79 | 38 | CFM @ 50 Pascals | 60.0, 60.0, 40.0, 40.0 | Conditioned space, Conditioned space, Attic, exposed, Attic, exposed | 8.0, 8.0, 8.0, 8.0 |  |  | 2.17 | ACH @ 50 Pascals | Supply Only | 100 | 374.0095 | 375.9517 | - | 98.0123 | - | 38.6841 | - | 9.8012 | - | 9.1916 | - | 8.334 | 355.57 | - | 81.68 | 1477.49
Beaverton | OR | 97007 | Portland-Vancouver-Hillsboro, OR-WA | Washington | Portland Metro - 3 | 4C | Portland General Electric | NW Natural Gas | 95451 | 2019 | 2017 ORSC | No | No | No Solar | No |  |  |  |  | 2020-02-13 | 70 | 98 | 148 | 25% | 6.9 | 9.4 | 13.1 | 1332.62 | 111.05 | 3381 | 30346 | 2 | 5 | Single-family detached | No | Enclosed crawl space | 83.0, 1480.0, 338.0 | 30.0, 30.0, 30.0 | [7 empty] | 138.0, 51.0 | 0.0, 0.0 | 21.0, 21.0 | Between conditioned space and ambient, Between conditioned space and garage | 2696.0, 463.0 | 0.0, 0.0 | 21.0, 21.0 |  | 98.900002, 46.299999, 163.800003, 95.0 | 0.3, 0.3, 0.3, 0.3 | 0.3, 0.3, 0.3, 0.3 |  |  |  | 35 | 9 |  |  | Attic | 1 | 92.1 | Natural gas | AFUE | Fuel-fired air distribution heater |  | Garage or open crawl space | 1 | 3.51 | Electric | Heat pump | 65 | - | - | - | 461.9 | 85.5 | 142 | CFM @ 50 Pascals | 50.0, 50.0, 100.0 | Conditioned space, Attic, exposed, Attic, exposed | 0.0, 8.0, 8.0 |  |  | 3.45 | ACH @ 50 Pascals | Supply Only | 100 | 369.1146 | 488.0663 | - | - | 884.4698 | 38.5772 | - | 3.0187 | - | 9.4557 | - | 34.7791 | 364.78 | - | 104.99 | 1577.54
Beaverton | OR | 97008 | Portland-Vancouver-Hillsboro, OR-WA | Washington | Portland Metro - 3 | 4C | Portland General Electric | NW Natural Gas | 95780 | 2019 | 2017 ORSC | No | No | No Solar | No |  |  |  |  | 2020-02-13 | 51 | 77 | 110 | 28% | 4.6 | 6.1 | 9.5 | 962.74 | 80.23 | 1596 | 14524 | 3 | 4 | Single-family detached | No | Enclosed crawl space | 321.0, 171.0, 227.0 | 30.0, 30.0, 30.0 | [7 empty] | 63.0, 22.0 | 0.0, 0.0 | 21.0, 21.0 | Between conditioned space and ambient, Between conditioned space and garage | 2460.0, 196.0 | 0.0, 0.0 | 21.0, 21.0 |  | 125.0, 16.0, 116.0, 36.0 | 0.3, 0.3, 0.3, 0.3 | 0.3, 0.3, 0.3, 0.3 |  |  |  | 35 | 9 |  |  | Conditioned area | 2 | 10.1 | Electric | HSPF | Air-source heat pump |  | Garage or open crawl space | 1 | 0.92 | Natural gas | Instant water heater | - | Air-source heat pump | 17.15 | SEER | - | - | - | - | - | - | - |  |  | 3.33 | ACH @ 50 Pascals | Exhaust Only | 100 | - | 1947.6255 | 423.4853 | 104.7536 | - | 6.6472 | 1.4453 | 10.4754 | - | 34.7051 | 34.7053 | 8.334 | 230.69 | 50.16 | 87.3 | 1207.66
North Plains | OR | 97133 | Portland-Vancouver-Hillsboro, OR-WA | Washington | Portland Metro - 3 | 4C | Portland General Electric | NW Natural Gas | 95796 | 2019 | 2017 ORSC | No | No | No Solar | No |  |  |  |  | 2020-02-13 | 41 | 62 | 96 | 31% | 4.3 | 6.2 | 8.7 | 843.34 | 70.28 | 1707 | 15455 | 2 | 3 | Single-family detached | No | Enclosed crawl space | 814.0, 220.0, 13.0 | 30.0, 59.0, 30.0 | [7 empty] | 92.0, 26.0 | 0.0, 0.0 | 21.0, 21.0 | Between conditioned space and ambient, Between conditioned space and garage | 770.0, 960.0, 248.0 | 0.0, 0.0, 0.0 | 23.0, 23.0, 23.0 |  | 33.5, 35.0, 74.699997, 8.0, 40.0, 13.5 | 0.3, 0.3, 0.3, 0.3, 0.3, 0.3 | 0.3, 0.3, 0.3, 0.3, 0.3, 0.3 |  |  |  | 35.0, 0.0 | 9.0, 40.0 |  |  | Conditioned area | 1 | 96.2 | Natural gas | AFUE | Fuel-fired air distribution heater |  | Garage or open crawl space | 1 | 3.15 | Electric | Heat pump | 66 | - | - | - | 345.668 | 128.025 | 100 | CFM @ 50 Pascals | 100.0, 95.0, 5.0 | Conditioned space, Conditioned space, Attic, exposed | 0.0, 0.0, 8.0 |  |  | 3.43 | ACH @ 50 Pascals | Supply Only | 100 | 175.2989 | 130.4107 | - | - | 807.2278 | 17.975 | - | 2.755 | - | 8.9697 | - | 34.7791 | 161.23 | - | 95.82 | 1088.26
Happy Valley | OR | 97086 | Portland-Vancouver-Hillsboro, OR-WA | Clackamas | Portland Metro - 3 | 4C | Portland General Electric | NW Natural Gas | 96002 | 2019 | 2017 ORSC | No | No | No Solar | NEST Learning Thermostat |  |  |  |  | 2020-02-13 | 67 | 89 | 122 | 24% | 6.1 | 7.6 | 10.9 | 1144.03 | 95.34 | 2532 | 25320 | 1 | 4 | Single-family detached | No | Enclosed crawl space | 2532 | 38 | [7 empty] | - | - | - | - | 2280.0, 410.0 | 0.0, 0.0 | 23.0, 23.0 |  | 99.5, 173.0, 24.0, 38.0 | 0.3, 0.3, 0.3, 0.3 | 0.3, 0.3, 0.3, 0.3 |  |  |  | 35 | 9 |  |  | Garage or open crawl space | 1 | 96.2 | Natural gas | AFUE | Fuel-fired air distribution heater |  | Garage or open crawl space | 1 | 0.82 | Natural gas | Instant water heater | - | - | - | - | 683.64 | 253.2 | 137 | CFM @ 50 Pascals | 50.0, 50.0, 50.0, 50.0 | Enclosed crawl space, Enclosed crawl space, Attic, exposed, Attic, exposed | 8.0, 8.0, 8.0, 8.0 |  |  | 2.81 | ACH @ 50 Pascals | Supply Only | 100 | 326.98 | 254.6321 | - | 108.6348 | - | 33.5671 | - | 10.8635 | - | 8.9995 | - | 8.334 | 302.09 | - | 90.54 | 1388.95
Oregon City | OR | 97045 | Portland-Vancouver-Hillsboro, OR-WA | Clackamas | Portland Metro - 3 | 4C | Portland General Electric | NW Natural Gas | 96072 | 2019 | 2017 ORSC | No | No | No Solar | No |  |  |  |  | 2020-02-13 | 73 | 113 | 146 | 34% | 6.9 | 10.2 | 12.9 | 1300.84 | 108.4 | 3297 | 32800 | 2 | 4 | Single-family detached | No | Enclosed crawl space | 2046.0, 373.0 | 30.0, 30.0 | [7 empty] | 376.0, 47.0 | 1.5, 1.5 | 21.0, 21.0 | Between conditioned space and ambient, Between conditioned space and garage | 3795.0, 475.0 | 0.0, 0.0 | 21.0, 21.0 |  | 264.0, 117.0, 48.0, 83.0 | 0.3, 0.3, 0.3, 0.3 | 0.28, 0.28, 0.28, 0.28 |  |  |  | 30 | 9 |  |  | Conditioned area | 1 | 95 | Natural gas | AFUE | Fuel-fired air distribution heater |  | Garage or open crawl space | 1 | 3.4 | Electric | Heat pump | 65 | - | - | - | 436 | 57 | 78 | CFM @ 50 Pascals | 100.0, 45.0, 55.0 | Conditioned space, Conditioned space, Attic, exposed | 8.0, 8.0, 8.0 |  |  | 2.9 | ACH @ 50 Pascals | Supply Only | 100 | 415.6905 | 424.1303 | - | - | 827.8696 | 43.0166 | - | 2.8255 | - | 9.2043 | - | 34.7791 | 395.94 | - | 98.27 | 1545.76
Oregon City | OR | 97045 | Portland-Vancouver-Hillsboro, OR-WA | Clackamas | Portland Metro - 3 | 4C | Portland General Electric | NW Natural Gas | 96074 | 2019 | 2017 ORSC | No | No | No Solar | No |  |  |  |  | 2020-02-13 | 65 | 104 | 142 | 35% | 6.5 | 9.8 | 12.6 | 1249.84 | 104.15 | 3174 | 29800 | 2 | 5 | Single-family detached | No | Enclosed crawl space | 1623.0, 380.0 | 30.0, 30.0 | [7 empty] | 219.0, 50.0 | 1.5, 1.5 | 21.0, 21.0 | Between conditioned space and ambient, Between conditioned space and garage | 3319.0, 507.0 | 0.0, 0.0 | 21.0, 21.0 |  | 122.0, 105.0, 74.0, 48.0 | 0.3, 0.3, 0.3, 0.3 | 0.28, 0.28, 0.28, 0.28 |  |  |  | 30 | 9 |  |  | Conditioned area | 1 | 95 | Natural gas | AFUE | Fuel-fired air distribution heater |  | Garage or open crawl space | 1 | 3.4 | Electric | Heat pump | 65 | - | - | - | 436 | 57 | 83 | CFM @ 50 Pascals | 100.0, 80.0, 20.0 | Conditioned space, Conditioned space, Attic, exposed | 8.0, 8.0, 8.0 |  |  | 2.53 | ACH @ 50 Pascals | Supply Only | 100 | 333.4243 | 376.8479 | - | - | 939.6388 | 34.6286 | - | 3.207 | - | 9.2964 | - | 34.7791 | 321.92 | - | 111.54 | 1494.76
McMinnville | OR | 97128 | Portland-Vancouver-Hillsboro, OR-WA | Yamhill | Portland Metro - 3 | 4C | Portland General Electric | NW Natural Gas | 96075 | 2019 | 2017 ORSC | No | No | No Solar | No |  |  |  |  | 2020-02-13 | 41 | 64 | 90 | 33% | 4.1 | 6.2 | 8.1 | 800.43 | 66.7 | 1498 | 15050 | 2 | 3 | Single-family detached | No | Enclosed crawl space | 689.0, 120.0 | 38.0, 38.0 | [7 empty] | 116.0, 38.0 | 1.5, 1.5 | 21.0, 21.0 | Between conditioned space and ambient, Between conditioned space and garage | 2109.0, 379.0 | 0.0, 0.0 | 21.0, 21.0 |  | 98.0, 4.0, 24.0 | 0.3, 0.3, 0.3 | 0.26, 0.26, 0.26 |  |  |  | 35 | 9 |  |  | Conditioned area | 1 | 96 | Natural gas | AFUE | Fuel-fired air distribution heater |  | Garage or open crawl space | 1 | 3.2 | Electric | Heat pump | 50 | - | - | - | 177.3 | 52.2 | 57 | CFM @ 50 Pascals | 100.0, 95.0, 5.0 | Conditioned space, Conditioned space, Attic, under insulation | 8.0, 8.0, 8.0 |  |  | 3.31 | ACH @ 50 Pascals | Supply Only | 100 | 188.5614 | 233.9783 | - | - | 739.0232 | 19.6547 | - | 2.5223 | - | 9.3884 | - | 34.7791 | 184.53 | - | 87.72 | 1045.35
McMinnville | OR | 97128 | Portland-Vancouver-Hillsboro, OR-WA | Yamhill | Portland Metro - 3 | 4C | Portland General Electric | NW Natural Gas | 96077 | 2019 | 2017 ORSC | No | No | No Solar | No |  |  |  |  | 2020-02-13 | 50 | 82 | 111 | 36% | 5.1 | 7.8 | 9.9 | 981.09 | 81.76 | 2175 | 20050 | 2 | 4 | Single-family detached | No | Enclosed crawl space | 932.0, 321.0 | 30.0, 30.0 | [7 empty] | 156.0, 40.0 | 1.5, 1.5 | 21.0, 21.0 | Between conditioned space and ambient, Between conditioned space and garage | 2690.0, 404.0 | 0.0, 0.0 | 21.0, 21.0 |  | 96.0, 15.0, 48.0, 53.0 | 0.3, 0.3, 0.3, 0.3 | 0.26, 0.26, 0.26, 0.26 |  |  |  | 30 | 9 |  |  | Conditioned area | 1 | 96 | Natural gas | AFUE | Fuel-fired air distribution heater |  | Garage or open crawl space | 1 | 3.2 | Electric | Heat pump | 50 | - | - | - | 177 | 43 | 61 | CFM @ 50 Pascals | 100.0, 95.0, 5.0 | Conditioned space, Conditioned space, Attic, under insulation | 8.0, 8.0, 8.0 |  |  | 3.27 | ACH @ 50 Pascals | Supply Only | 100 | 237.858 | 291.5501 | - | - | 873.5751 | 24.7809 | - | 2.9815 | - | 9.3759 | - | 34.7791 | 232.34 | - | 103.69 | 1226.01
Portland | OR | 97229 | Portland-Vancouver-Hillsboro, OR-WA | Washington | Portland Metro - 3 | 4C | Portland General Electric | NW Natural Gas | 96767 | 2019 | 2017 ORSC | No | No | No Solar | Ecobee3 (not 'lite') |  |  |  |  | 2020-02-13 | 68 | 104 | 136 | 34% | 6.4 | 8.7 | 12.1 | 1205.91 | 100.49 | 2995 | 29420 | 2 | 5 | Single-family detached | No | Enclosed crawl space | 1312.0, 471.0 | 30.0, 59.0 | [7 empty] | 173.0, 40.0 | 1.5, 1.5 | 21.0, 21.0 | Between conditioned space and ambient, Between conditioned space and garage | 3175.0, 404.0 | 0.0, 0.0 | 23.0, 23.0 |  | 61.0, 67.0, 213.0, 105.0 | 0.3, 0.3, 0.3, 0.3 | 0.28, 0.28, 0.28, 0.28 |  |  |  | 35 | 9 |  |  | Conditioned area | 1 | 96 | Natural gas | AFUE | Fuel-fired air distribution heater |  | Garage or open crawl space | 1 | 0.94 | Natural gas | Instant water heater | - | - | - | - | 403 | 79 | 57 | CFM @ 50 Pascals | 100.0, 95.0, 5.0 | Conditioned space, Conditioned space, Attic, exposed | 8.0, 8.0, 8.0 |  |  | 1.9 | ACH @ 50 Pascals | Supply Only | 100 | 311.8475 | 332.9313 | - | 115.4543 | - | 32.321 | - | 11.5454 | - | 9.244 | - | 8.334 | 298.78 | - | 96.22 | 1450.83
Happy Valley | OR | 97086 | Portland-Vancouver-Hillsboro, OR-WA | Clackamas | Portland Metro - 3 | 4C | Portland General Electric | NW Natural Gas | 96843 | 2019 | 2017 ORSC | No | No | No Solar | NEST Learning Thermostat |  |  |  |  | 2020-02-13 | 83 | 110 | 140 | 24% | 7.9 | 9.6 | 12.4 | 1511.26 | 125.94 | 3120 | 30374 | 2 | 5 | Single-family detached | No | Enclosed crawl space | 1371.0, 463.0 | 38.0, 38.0 | [7 empty] | 145.0, 40.0 | 0.0, 0.0 | 21.0, 21.0 | Between conditioned space and ambient, Between conditioned space and garage | 2961.0, 360.0 | 0.0, 0.0 | 23.0, 23.0 |  | 126.0, 226.0, 232.5, 40.0 | 0.3, 0.3, 0.3, 0.3 | 0.3, 0.3, 0.3, 0.3 |  |  |  | 35 | 9 |  |  | Garage or open crawl space | 1 | 96.2 | Natural gas | AFUE | Fuel-fired air distribution heater |  | Garage or open crawl space | 1 | 0.82 | Natural gas | Instant water heater | - | Air conditioner | 13 | SEER | 631.8 | 234 | 119 | CFM @ 50 Pascals | 45.0, 45.0, 45.0, 45.0, 10.0, 10.0 | Enclosed crawl space, Enclosed crawl space, Attic, exposed, Attic, exposed, Conditioned space, Conditioned space | 8.0, 8.0, 8.0, 8.0, 0.0, 0.0 |  |  | 2.33 | ACH @ 50 Pascals | Supply Only | 100 | 390.9869 | 304.7515 | 1322.7434 | 129.4908 | - | 40.1388 | 4.5145 | 12.9491 | - | 9.0001 | 34.7776 | 8.334 | 361.25 | 157 | 107.92 | 1756.18
Happy Valley | OR | 97086 | Portland-Vancouver-Hillsboro, OR-WA | Clackamas | Portland Metro - 3 | 4C | Portland General Electric | NW Natural Gas | 97448 | 2019 | 2017 ORSC | No | No | No Solar | No |  |  |  |  | 2020-02-13 | 62 | 95 | 128 | 32% | 6.1 | 8.8 | 11.4 | 1180.24 | 98.35 | 2732 | 36785 | 2 | 4 | Single-family detached | No | Enclosed crawl space | 1115.0, 467.0, 35.0 | 30.0, 30.0, 30.0 | [7 empty] | 115.0, 41.0 | 0.0, 0.0 | 21.0, 21.0 | Between conditioned space and ambient, Between conditioned space and garage | 2574.0, 375.0 | 0.0, 0.0 | 21.0, 21.0 |  | 30.0, 15.0, 117.0, 18.0, 86.0, 24.0, 73.0, 8.0 | 0.3, 0.3, 0.3, 0.3, 0.3, 0.3, 0.3, 0.3 | 0.3, 0.3, 0.3, 0.3, 0.3, 0.3, 0.3, 0.3 |  |  |  | 30 | 9 |  |  | Conditioned area | 1 | 95 | Natural gas | AFUE | Fuel-fired air distribution heater |  | Garage or open crawl space | 1 | 3.51 | Electric | Heat pump | 65 | - | - | - | 553.2 | 102.5 | 121 | CFM @ 50 Pascals | 10.0, 10.0, 45.0, 45.0, 90.0 | Conditioned space, Conditioned space, Enclosed crawl space, Attic, exposed, Attic, exposed | 0.0, 0.0, 8.0, 8.0, 8.0 |  |  | 1.63 | ACH @ 50 Pascals | Supply Only | 100 | 319.7916 | 698.455 | - | - | 849.9984 | 34.363 | - | 2.901 | - | 10.1469 | - | 34.7791 | 348.68 | - | 100.89 | 1425.16
Happy Valley | OR | 97086 | Portland-Vancouver-Hillsboro, OR-WA | Clackamas | Portland Metro - 3 | 4C | Portland General Electric | NW Natural Gas | 98439 | 2019 | 2017 ORSC | No | No | No Solar | No |  |  |  |  | 2020-02-13 | 64 | 93 | 140 | 28% | 6.5 | 9 | 12.3 | 1255.02 | 104.58 | 3096 | 27736 | 2 | 5 | Single-family detached | No | Enclosed crawl space | 64.0, 1329.0, 374.0 | 30.0, 30.0, 30.0 | [7 empty] | 136.0, 37.0 | 0.0, 0.0 | 21.0, 21.0 | Between conditioned space and ambient, Between conditioned space and garage | 2697.0, 336.0 | 0.0, 0.0 | 21.0, 21.0 |  | 16.0, 22.5, 89.0, 15.8, 56.5, 20.0, 56.0, 44.5 | 0.3, 0.3, 0.3, 0.3, 0.3, 0.3, 0.3, 0.3 | 0.3, 0.3, 0.3, 0.3, 0.3, 0.3, 0.3, 0.3 |  |  |  | 35 | 9 |  |  | Attic | 1 | 92.1 | Natural gas | AFUE | Fuel-fired air distribution heater |  | Garage or open crawl space | 1 | 3.51 | Electric | Heat pump | 65 | - | - | - | 626.9 | 116.1 | 186 | CFM @ 50 Pascals | 50.0, 100.0, 50.0 | Attic, exposed, Attic, exposed, Conditioned space | 8.0, 8.0, 0.0 |  |  | 2.08 | ACH @ 50 Pascals | Supply Only | 100 | 320.2079 | 519.9272 | - | - | 862.496 | 33.7953 | - | 2.9437 | - | 9.7019 | - | 34.7791 | 327.88 | - | 102.38 | 1499.94
Portland | OR | 97229 | Portland-Vancouver-Hillsboro, OR-WA | Clackamas | Portland Metro - 3 | 4C | Portland General Electric | NW Natural Gas | 98444 | 2019 | 2017 ORSC | No | No | No Solar | No |  |  |  |  | 2020-02-13 | 48 | 68 | 102 | 27% | 4.9 | 6.9 | 9.1 | 971.63 | 80.97 | 1885 | 16142 | 2 | 4 | Single-family detached | No | Enclosed crawl space | 68.0, 873.0, 79.0 | 30.0, 30.0, 59.0 | [7 empty] | 107.0, 23.0 | 0.0, 0.0 | 21.0, 21.0 | Between conditioned space and ambient, Between conditioned space and garage | 2012.0, 209.0 | 0.0, 0.0 | 23.0, 23.0 |  | 59.0, 68.0, 16.700001, 12.5, 55.0, 40.0, 12.5 | 0.3, 0.3, 0.3, 0.3, 0.3, 0.3, 0.3 | 0.3, 0.3, 0.3, 0.3, 0.3, 0.3, 0.3 |  |  |  | 35 | 9 |  |  | Conditioned area | 1 | 92.1 | Natural gas | AFUE | Fuel-fired air distribution heater |  | Garage or open crawl space | 1 | 2.6 | Electric | Heat pump | 66 | - | - | - | 381.7 | 70.7 | 82 | CFM @ 50 Pascals | 75.0, 95.0, 25.0, 5.0 | Conditioned space, Conditioned space, Attic, exposed, Attic, exposed | 0.0, 0.0, 8.0, 8.0 |  |  | 3.7 | ACH @ 50 Pascals | Supply Only | 100 | 206.2853 | 287.0065 | - | - | 1093.0917 | 21.6081 | - | 3.7307 | - | 9.5125 | - | 34.7791 | 205.55 | - | 129.75 | 1216.55
Portland | OR | 97229 | Portland-Vancouver-Hillsboro, OR-WA | Washington | Portland Metro - 3 | 4C | Portland General Electric | NW Natural Gas | 98464 | 2019 | 2017 ORSC | No | No | No Solar | No |  |  |  |  | 2020-02-13 | 32 | 46 | 89 | 26% | 3.7 | 5.1 | 8.1 | 743.73 | 61.98 | 1479 | 12636 | 2 | 3 | Townhouse, inside unit | No | Enclosed crawl space | 6.0, 656.0, 161.0 | 30.0, 30.0, 30.0 | [7 empty] | 24.0, 20.0, 62.0 | 0.0, 0.0, 0.0 | 21.0, 21.0, 21.0 | Between conditioned space and ambient, Between conditioned space and garage, Between cond and another cond unit (adiabatic) | 543.0, 181.0, 1235.0 | 0.0, 0.0, 0.0 | 21.0, 21.0, 11.0 |  | 38.5, 33.0, 29.200001 | 0.3, 0.3, 0.3 | 0.3, 0.3, 0.3 |  |  |  | 35 | 9 |  |  | Attic | 1 | 92.1 | Natural gas | AFUE | Fuel-fired air distribution heater |  | Garage or open crawl space | 1 | 3.51 | Electric | Heat pump | 65 | - | - | - | 299.5 | 55.5 | 61 | CFM @ 50 Pascals | 50.0, 100.0, 50.0 | Attic, exposed, Attic, exposed, Conditioned space | 8.0, 8.0, 0.0 |  |  | 3.99 | ACH @ 50 Pascals | Supply Only | 100 | 95.0706 | 195.9333 | - | - | 721.6166 | 10.1758 | - | 2.4629 | - | 10.0504 | - | 34.7791 | 102.27 | - | 85.66 | 988.65
Happy Valley | OR | 97086 | Portland-Vancouver-Hillsboro, OR-WA | Clackamas | Portland Metro - 3 | 4C | Portland General Electric | NW Natural Gas | 98475 | 2019 | 2017 ORSC | No | No | No Solar | No |  |  |  |  | 2020-02-13 | 61 | 83 | 128 | 23% | 6 | 8 | 11.3 | 1152.81 | 96.07 | 2712 | 24223 | 2 | 4 | Single-family detached | No | Enclosed crawl space | 73.0, 1128.0, 383.0 | 30.0, 30.0, 30.0 | [7 empty] | 122.0, 32.0 | 0.0, 0.0 | 21.0, 21.0 | Between conditioned space and ambient, Between conditioned space and garage | 2481.0, 287.0 | 0.0, 0.0 | 21.0, 21.0 |  | 8.8, 16.0, 81.0, 51.0, 32.0, 52.0, 17.0 | 0.3, 0.3, 0.3, 0.3, 0.3, 0.3, 0.3 | 0.3, 0.3, 0.3, 0.3, 0.3, 0.3, 0.3 |  |  |  | 35 | 9 |  |  | Attic | 1 | 92.1 | Natural gas | AFUE | Fuel-fired air distribution heater |  | Garage or open crawl space | 1 | 3.51 | Electric | Heat pump | 65 | - | - | - | 549.2 | 101.7 | 163 | CFM @ 50 Pascals | 50.0, 100.0, 50.0 | Attic, exposed, Attic, exposed, Conditioned space | 8.0, 8.0, 0.0 |  |  | 3.85 | ACH @ 50 Pascals | Supply Only | 100 | 313.6138 | 454.6555 | - | - | 766.8124 | 32.9131 | - | 2.6171 | - | 9.5604 | - | 34.7791 | 314.66 | - | 91.02 | 1397.73
Happy Valley | OR | 97086 | Portland-Vancouver-Hillsboro, OR-WA | Clackamas | Portland Metro - 3 | 4C | Portland General Electric | NW Natural Gas | 98476 | 2019 | 2017 ORSC | No | No | No Solar | No |  |  |  |  | 2020-02-13 | 62 | 93 | 140 | 30% | 6.3 | 9 | 12.3 | 1225.4 | 102.12 | 3096 | 27736 | 2 | 5 | Single-family detached | No | Enclosed crawl space | 64.0, 1329.0, 374.0 | 30.0, 30.0, 30.0 | [7 empty] | 136.0, 37.0 | 0.0, 0.0 | 21.0, 21.0 | Between conditioned space and ambient, Between conditioned space and garage | 2697.0, 336.0 | 0.0, 0.0 | 21.0, 21.0 |  | 16.0, 22.5, 89.0, 15.8, 56.5, 20.0, 56.0, 44.5 | 0.3, 0.3, 0.3, 0.3, 0.3, 0.3, 0.3, 0.3 | 0.3, 0.3, 0.3, 0.3, 0.3, 0.3, 0.3, 0.3 |  |  |  | 35 | 9 |  |  | Attic | 1 | 92.1 | Natural gas | AFUE | Fuel-fired air distribution heater |  | Garage or open crawl space | 1 | 3.51 | Electric | Heat pump | 65 | - | - | - | 626.94 | 116.1 | 71 | CFM @ 50 Pascals | 50.0, 100.0, 50.0 | Attic, exposed, Attic, exposed, Conditioned space | 8.0, 8.0, 0.0 |  |  | 2.13 | ACH @ 50 Pascals | Supply Only | 100 | 301.299 | 402.6049 | - | - | 862.496 | 31.504 | - | 2.9437 | - | 9.4672 | - | 34.7791 | 298.26 | - | 102.38 | 1470.32
Salem | OR | 97305 | Salem, OR | Marion | Mid-Willamette - 4 | 4C | Portland General Electric | NW Natural Gas | 98489 | 2019 | 2017 ORSC | No | No | No Solar | No |  |  |  |  | 2020-02-13 | 48 | 71 | 103 | 28% | 4.9 | 7.1 | 9.3 | 960.25 | 80.02 | 1935 | 16473 | 2 | 4 | Single-family detached | No | Enclosed crawl space | 16.0, 799.0, 342.0 | 30.0, 30.0, 30.0 | [7 empty] | 103.0, 40.0 | 0.0, 0.0 | 21.0, 21.0 | Between conditioned space and ambient, Between conditioned space and garage | 1955.0, 323.0 | 0.0, 0.0 | 21.0, 21.0 |  | 14.0, 71.0, 30.700001, 14.7, 30.0, 9.0 | 0.3, 0.3, 0.3, 0.3, 0.3, 0.3 | 0.3, 0.3, 0.3, 0.3, 0.3, 0.3 |  |  |  | 35 | 9 |  |  | Attic | 1 | 92.1 | Natural gas | AFUE | Fuel-fired air distribution heater |  | Garage or open crawl space | 1 | 3.51 | Electric | Heat pump | 65 | - | - | - | 391.838 | 72.5625 | 79 | CFM @ 50 Pascals | 50.0, 100.0, 50.0 | Attic, exposed, Attic, exposed, Conditioned space | 8.0, 8.0, 0.0 |  |  | 3.29 | ACH @ 50 Pascals | Supply Only | 100 | 225.697 | 320.7857 | - | - | 770.6345 | 23.6645 | - | 2.6302 | - | 9.5371 | - | 34.7791 | 225.69 | - | 91.47 | 1205.17
Salem | OR | 97305 | Salem, OR | Marion | Mid-Willamette - 4 | 4C | Portland General Electric | NW Natural Gas | 98498 | 2019 | 2017 ORSC | No | No | No Solar | No |  |  |  |  | 2020-02-13 | 49 | 68 | 98 | 25% | 4.9 | 6.8 | 8.8 | 943.17 | 78.6 | 1746 | 15721 | 2 | 4 | Single-family detached | No | Enclosed crawl space | 789.0, 168.0 | 30.0, 30.0 | [7 empty] | 106.0, 29.0 | 0.0, 0.0 | 21.0, 21.0 | Between conditioned space and ambient, Between conditioned space and garage | 2059.0, 262.0 | 0.0, 0.0 | 21.0, 21.0 |  | 12.0, 9.0, 58.299999, 18.0, 38.0, 6.0, 24.0, 20.0 | 0.3, 0.3, 0.3, 0.3, 0.3, 0.3, 0.3, 0.3 | 0.3, 0.3, 0.3, 0.3, 0.3, 0.3, 0.3, 0.3 |  |  |  | 30 | 9 |  |  | Attic | 1 | 92.1 | Natural gas | AFUE | Fuel-fired air distribution heater |  | Garage or open crawl space | 1 | 3.51 | Electric | Heat pump | 65 | - | - | - | 353.565 | 65.475 | 67 | CFM @ 50 Pascals | 50.0, 100.0, 50.0 | Attic, exposed, Attic, exposed, Conditioned space | 8.0, 8.0, 0.0 |  |  | 3.87 | ACH @ 50 Pascals | Supply Only | 100 | 236.7563 | 310.2025 | - | - | 773.0063 | 24.7343 | - | 2.6382 | - | 9.4458 | - | 34.7791 | 233.64 | - | 91.76 | 1188.09
North Plains | OR | 97133 | Portland-Vancouver-Hillsboro, OR-WA | Washington | Portland Metro - 3 | 4C | Portland General Electric | NW Natural Gas | 98520 | 2019 | 2017 ORSC | No | No | No Solar | No |  |  |  |  | 2020-02-13 | 62 | 98 | 144 | 34% | 6.4 | 9.2 | 12.7 | 1239.85 | 103.32 | 3248 | 29029 | 2 | 4 | Single-family detached | No | Enclosed crawl space | 56.0, 1360.0, 472.0 | 30.0, 30.0, 59.0 | [7 empty] | 141.0, 41.0 | 0.0, 0.0 | 21.0, 21.0 | Between conditioned space and ambient, Between conditioned space and garage | 2712.0, 368.0 | 0.0, 0.0 | 23.0, 23.0 |  | 54.0, 92.0, 83.0, 88.5, 50.0, 62.5, 80.0 | 0.3, 0.3, 0.3, 0.3, 0.3, 0.3, 0.3 | 0.3, 0.3, 0.3, 0.3, 0.3, 0.3, 0.3 |  |  |  | 35 | 9 |  |  | Conditioned area | 1 | 96 | Natural gas | AFUE | Fuel-fired air distribution heater |  | Garage or open crawl space | 1 | 3.15 | Electric | Heat pump | 66 | - | - | - | 657.7 | 121.8 | 78 | CFM @ 50 Pascals | 100.0, 95.0, 5.0 | Conditioned space, Conditioned space, Attic, exposed | 0.0, 0.0, 8.0 |  |  | 2.12 | ACH @ 50 Pascals | Supply Only | 100 | 300.7175 | 372.9248 | - | - | 828.6752 | 31.3445 | - | 2.8282 | - | 9.3878 | - | 34.7791 | 294.26 | - | 98.36 | 1484.77
Hillsboro | OR | 97124 | Portland-Vancouver-Hillsboro, OR-WA | Washington | Portland Metro - 3 | 4C | Portland General Electric | NW Natural Gas | 98523 | 2019 | 2017 ORSC | No | No | No Solar | No |  |  |  |  | 2020-02-13 | 63 | 98 | 144 | 34% | 6.4 | 9.2 | 12.7 | 1248.26 | 104.02 | 3248 | 29029 | 2 | 4 | Single-family detached | No | Enclosed crawl space | 56.0, 1360.0, 472.0 | 30.0, 30.0, 59.0 | [7 empty] | 141.0, 41.0 | 0.0, 0.0 | 21.0, 21.0 | Between conditioned space and ambient, Between conditioned space and garage | 2712.0, 368.0 | 0.0, 0.0 | 23.0, 23.0 |  | 54.0, 92.0, 83.0, 88.5, 50.0, 62.5, 80.0 | 0.3, 0.3, 0.3, 0.3, 0.3, 0.3, 0.3 | 0.3, 0.3, 0.3, 0.3, 0.3, 0.3, 0.3 |  |  |  | 35 | 9 |  |  | Conditioned area | 1 | 96 | Natural gas | AFUE | Fuel-fired air distribution heater |  | Garage or open crawl space | 1 | 3.15 | Electric | Heat pump | 66 | - | - | - | 657.7 | 121.8 | 100 | CFM @ 50 Pascals | 100.0, 95.0, 5.0 | Conditioned space, Conditioned space, Attic, exposed | 0.0, 0.0, 8.0 |  |  | 2.27 | ACH @ 50 Pascals | Supply Only | 100 | 307.7238 | 394.7715 | - | - | 828.6752 | 32.1197 | - | 2.8282 | - | 9.4232 | - | 34.7791 | 302.67 | - | 98.36 | 1493.18
Beaverton | OR | 97007 | Portland-Vancouver-Hillsboro, OR-WA | Washington | Portland Metro - 3 | 4C | Portland General Electric | NW Natural Gas | 98525 | 2019 | 2017 ORSC | No | No | No Solar | No |  |  |  |  | 2020-02-13 | 56 | 87 | 108 | 33% | 5.3 | 7.8 | 9.6 | 1014.03 | 84.5 | 2071 | 23392 | 3 | 3 | Single-family detached | No | More than one type | 632.0, 458.0 | 30.0, 59.0 | [7 empty] | 96.0, 22.0, 22.0 | 0.0, 0.0, 0.0 | 21.0, 21.0, 21.0 | Between conditioned space and ambient, Between conditioned space and garage, Between conditioned space and enclosed crawl | 2693.0, 206.0, 205.199997 | 0.0, 0.0, 0.0 | 23.0, 23.0, 23.0 |  | 99.0, 76.5, 54.0, 152.699997 | 0.3, 0.3, 0.3, 0.3 | 0.3, 0.3, 0.3, 0.3 |  |  |  | 35 | 9 |  |  | Conditioned area | 1 | 92.1 | Natural gas | AFUE | Fuel-fired air distribution heater |  | Garage or open crawl space | 1 | 3.15 | Electric | Heat pump | 66 | - | - | - | 419.4 | 77.7 | 26 | CFM @ 50 Pascals | 100.0, 75.0, 25.0 | Conditioned space, Conditioned space, Attic, exposed | 0.0, 0.0, 8.0 |  |  | 2.44 | ACH @ 50 Pascals | Supply Only | 100 | 307.226 | 294.1475 | - | - | 746.9908 | 31.7265 | - | 2.5495 | - | 9.1513 | - | 34.7791 | 290.34 | - | 88.67 | 1258.95
Portland | OR | 97223 | Portland-Vancouver-Hillsboro, OR-WA | Washington | Portland Metro - 3 | 4C | Portland General Electric | NW Natural Gas | 98528 | 2019 | 2017 ORSC | No | No | No Solar | No |  |  |  |  | 2020-02-13 | 41 | 66 | 97 | 34% | 4.5 | 6.7 | 8.7 | 884.44 | 73.7 | 1730 | 15828 | 2 | 4 | Single-family detached | No | Enclosed crawl space | 700.0, 330.0 | 30.0, 59.0 | [7 empty] | 91.0, 19.0 | 0.0, 0.0 | 21.0, 21.0 | Between conditioned space and ambient, Between conditioned space and garage | 779.0, 198.0, 1104.0 | 0.0, 0.0, 0.0 | 23.0, 23.0, 23.0 |  | 43.5, 12.5, 40.0, 12.5, 37.5, 61.0 | 0.3, 0.3, 0.3, 0.3, 0.3, 0.3 | 0.3, 0.3, 0.3, 0.3, 0.3, 0.3 |  |  |  | 35.0, 35.0 | 9.0, 9.0 |  |  | Conditioned area | 1 | 92.1 | Natural gas | AFUE | Fuel-fired air distribution heater |  | Garage or open crawl space | 1 | 3.15 | Electric | Heat pump | 66 | - | - | - | 350.3 | 129.8 | 28 | CFM @ 50 Pascals | 100.0, 95.0, 5.0 | Conditioned space, Conditioned space, Attic, exposed | 0.0, 0.0, 8.0 |  |  | 2.46 | ACH @ 50 Pascals | Supply Only | 100 | 159.079 | 197.9874 | - | - | 952.9727 | 16.5836 | - | 3.2525 | - | 9.3915 | - | 34.7791 | 155.75 | - | 113.12 | 1129.36
Tigard | OR | 97223 | Portland-Vancouver-Hillsboro, OR-WA | Washington | Portland Metro - 3 | 4C | Portland General Electric | NW Natural Gas | 98548 | 2019 | 2017 ORSC | No | No | No Solar | No |  |  |  |  | 2020-02-13 | 47 | 68 | 102 | 28% | 4.9 | 6.9 | 9.1 | 953.56 | 79.46 | 1885 | 16142 | 2 | 4 | Single-family detached | No | Enclosed crawl space | 68.0, 873.0, 79.0 | 30.0, 30.0, 59.0 | [7 empty] | 107.0, 23.0 | 0.0, 0.0 | 21.0, 21.0 | Between conditioned space and ambient, Between conditioned space and garage | 2012.0, 209.0 | 0.0, 0.0 | 23.0, 23.0 |  | 59.0, 68.0, 16.700001, 12.5, 55.0, 40.0, 12.5 | 0.3, 0.3, 0.3, 0.3, 0.3, 0.3, 0.3 | 0.3, 0.3, 0.3, 0.3, 0.3, 0.3, 0.3 |  |  |  | 35 | 9 |  |  | Conditioned area | 1 | 92.1 | Natural gas | AFUE | Fuel-fired air distribution heater |  | Garage or open crawl space | 1 | 2.6 | Electric | Heat pump | 66 | - | - | - | 381.7125 | 70.6875 | 84 | CFM @ 50 Pascals | 75.0, 95.0, 25.0, 5.0 | Conditioned space, Conditioned space, Attic, exposed, Attic, exposed | 0.0, 0.0, 8.0, 8.0 |  |  | 3.11 | ACH @ 50 Pascals | Supply Only | 100 | 202.6734 | 159.7702 | - | - | 1093.0917 | 20.8126 | - | 3.7307 | - | 9.0076 | - | 34.7791 | 187.47 | - | 129.75 | 1198.48
Portland | OR | 97229 | Portland-Vancouver-Hillsboro, OR-WA | Washington | Portland Metro - 3 | 4C | Portland General Electric | NW Natural Gas | 98552 | 2019 | 2017 ORSC | No | No | No Solar | No |  |  |  |  | 2020-02-13 | 48 | 74 | 107 | 32% | 5 | 7.3 | 9.6 | 975.51 | 81.29 | 2060 | 18470 | 2 | 4 | Single-family detached | No | Enclosed crawl space | 892.0, 279.0 | 30.0, 59.0 | [7 empty] | 110.0, 28.0 | 0.0, 0.0 | 21.0, 21.0 | Between conditioned space and ambient, Between conditioned space and garage | 2190.0, 254.0 | 0.0, 0.0 | 23.0, 23.0 |  | 61.0, 65.0, 16.700001, 24.0, 55.0, 46.0, 32.0, 14.0 | 0.3, 0.3, 0.3, 0.3, 0.3, 0.3, 0.3, 0.3 | 0.3, 0.3, 0.3, 0.3, 0.3, 0.3, 0.3, 0.3 |  |  |  | 35 | 9 |  |  | Conditioned area | 1 | 92.1 | Natural gas | AFUE | Fuel-fired air distribution heater |  | Garage or open crawl space | 1 | 2.6 | Electric | Heat pump | 66 | - | - | - | 417.2 | 77.3 | 35 | CFM @ 50 Pascals | 100.0, 95.0, 5.0 | Conditioned space, Conditioned space, Attic, exposed | 0.0, 0.0, 8.0 |  |  | 2.96 | ACH @ 50 Pascals | Supply Only | 100 | 211.3422 | 134.6469 | - | - | 1044.9854 | 21.5938 | - | 3.5665 | - | 8.8779 | - | 34.7791 | 191.71 | - | 124.04 | 1220.43
Salem | OR | 97305 | Salem, OR | Marion | Mid-Willamette - 4 | 4C | Portland General Electric | NW Natural Gas | 98583 | 2019 | 2017 ORSC | No | No | No Solar | No |  |  |  |  | 2020-02-13 | 43 | 62 | 93 | 28% | 4.3 | 6.2 | 8.4 | 835.38 | 69.61 | 1595 | 13643 | 2 | 3 | Single-family detached | No | Enclosed crawl space | 723.0, 244.0 | 30.0, 30.0 | [7 empty] | 82.0, 33.0 | 0.0, 0.0 | 21.0, 21.0 | Between conditioned space and ambient, Between conditioned space and garage | 1791.0, 304.0 | 0.0, 0.0 | 21.0, 21.0 |  | 5.0, 78.0, 36.0, 14.7, 25.0 | 0.3, 0.3, 0.3, 0.3, 0.3 | 0.3, 0.3, 0.3, 0.3, 0.3 |  |  |  | 35 | 9 |  |  | Attic | 1 | 92.1 | Natural gas | AFUE | Fuel-fired air distribution heater |  | Garage or open crawl space | 1 | 3.51 | Electric | Heat pump | 65 | - | - | - | 322.988 | 59.8125 | 81 | CFM @ 50 Pascals | 50.0, 100.0, 50.0 | Attic, exposed, Attic, exposed, Conditioned space | 8.0, 8.0, 0.0 |  |  | 2.87 | ACH @ 50 Pascals | Supply Only | 100 | 201.7317 | 161.7805 | - | - | 649.6349 | 20.7253 | - | 2.2172 | - | 9.0193 | - | 34.7791 | 186.93 | - | 77.11 | 1080.3
Hillsboro | OR | 97123 | Portland-Vancouver-Hillsboro, OR-WA | Washington | Portland Metro - 3 | 4C | Portland General Electric | NW Natural Gas | 98584 | 2019 | 2017 ORSC | No | No | No Solar | No |  |  |  |  | 2020-02-13 | 32 | 53 | 113 | 29% | 3.7 | 5.4 | 9.8 | 784.55 | 65.38 | 1757 | 15979 | 2 | 3 | Townhouse, inside unit | No | Slab | 52.0, 395.0 | 30.0, 59.0 | [7 empty] | 32.0, 21.0, 56.0 | 0.0, 0.0, 0.0 | 21.0, 21.0, 21.0 | Between conditioned space and ambient, Between conditioned space and garage, Between cond and another cond unit (adiabatic) | 696.0, 188.0, 1344.0 | 0.0, 0.0, 0.0 | 23.0, 23.0, 11.0 |  | 36.0, 12.0, 36.0, 30.0 | 0.3, 0.3, 0.3, 0.3 | 0.3, 0.3, 0.3, 0.3 |  |  |  | 35 | 9 |  |  | Conditioned area | 2 | 9.2 | Electric | HSPF | Air-source heat pump |  | Garage or open crawl space | 1 | 3.51 | Electric | Heat pump | 65 | Air-source heat pump | 16 | SEER | 223.155 | 41.325 | 37 | CFM @ 50 Pascals | 95.0, 5.0, 100.0 | Attic, exposed, Conditioned space, Conditioned space | 8.0, 0.0, 0.0 |  |  | 3.06 | ACH @ 50 Pascals | Exhaust Only | 100 | - | 830.2533 | 415.8302 | - | 624.0958 | 2.8336 | 1.4192 | 2.13 | - | 34.7051 | 34.7053 | 34.7791 | 98.34 | 49.25 | 74.08 | 1029.47
Wilsonville | OR | 97070 | Portland-Vancouver-Hillsboro, OR-WA | Clackamas | Portland Metro - 3 | 4C | Portland General Electric | NW Natural Gas | 98587 | 2019 | 2017 ORSC | No | No | No Solar | No |  |  |  |  | 2020-02-13 | 76 | 116 | 160 | 32% | 7.4 | 10.5 | 14 | 1400.22 | 116.69 | 3736 | 35640 | 2 | 4 | Single-family detached | No | Enclosed crawl space | 9.0, 1642.0, 615.0 | 30.0, 30.0, 59.0 | [7 empty] | 151.0, 59.0 | 0.0, 0.0 | 21.0, 21.0 | Between conditioned space and ambient, Between conditioned space and garage | 3449.0, 598.0 | 0.0, 0.0 | 23.0, 23.0 |  | 81.0, 7.5, 135.0, 131.800003, 102.0, 34.0, 107.5 | 0.3, 0.3, 0.3, 0.3, 0.3, 0.3, 0.3 | 0.3, 0.3, 0.3, 0.3, 0.3, 0.3, 0.3 |  |  |  | 35 | 9 |  |  | Conditioned area | 1 | 92.1 | Natural gas | AFUE | Fuel-fired air distribution heater |  | Garage or open crawl space | 1 | 2.7 | Electric | Heat pump | 80 | - | - | - | 756.54 | 140.1 | 85 | CFM @ 50 Pascals | 100.0, 95.0, 5.0 | Conditioned space, Conditioned space, Attic, exposed | 0.0, 0.0, 8.0 |  |  | 2.98 | ACH @ 50 Pascals | Supply Only | 100 | 419.942 | 436.7662 | - | - | 969.4326 | 43.4849 | - | 3.3086 | - | 9.2209 | - | 34.7791 | 400.97 | - | 115.07 | 1645.14
Hillsboro | OR | 97124 | Portland-Vancouver-Hillsboro, OR-WA | Washington | Portland Metro - 3 | 4C | Portland General Electric | NW Natural Gas | 98588 | 2019 | 2017 ORSC | No | No | No Solar | No |  |  |  |  | 2020-02-13 | 47 | 74 | 107 | 34% | 4.9 | 7.3 | 9.6 | 950.8 | 79.23 | 2060 | 18470 | 2 | 4 | Single-family detached | No | Enclosed crawl space | 892.0, 279.0 | 30.0, 59.0 | [7 empty] | 110.0, 28.0 | 0.0, 0.0 | 21.0, 21.0 | Between conditioned space and ambient, Between conditioned space and garage | 2190.0, 254.0 | 0.0, 0.0 | 23.0, 23.0 |  | 61.0, 65.0, 16.700001, 24.0, 55.0, 46.0, 32.0, 14.0 | 0.3, 0.3, 0.3, 0.3, 0.3, 0.3, 0.3, 0.3 | 0.3, 0.3, 0.3, 0.3, 0.3, 0.3, 0.3, 0.3 |  |  |  | 35 | 9 |  |  | Conditioned area | 1 | 96.2 | Natural gas | AFUE | Fuel-fired air distribution heater |  | Garage or open crawl space | 1 | 3.15 | Electric | Heat pump | 66 | - | - | - | 417.2 | 77.3 | 61 | CFM @ 50 Pascals | 100.0, 95.0, 5.0 | Conditioned space, Conditioned space, Attic, exposed | 0.0, 0.0, 8.0 |  |  | 3.12 | ACH @ 50 Pascals | Supply Only | 100 | 208.6597 | 133.4707 | - | - | 856.7483 | 21.3215 | - | 2.9241 | - | 8.8801 | - | 34.7791 | 189.34 | - | 101.7 | 1195.72
Gresham | OR | 97080 | Portland-Vancouver-Hillsboro, OR-WA | Multnomah | Portland Metro - 3 | 4C | Portland General Electric | NW Natural Gas | 98593 | 2019 | 2017 ORSC | No | No | No Solar | No |  |  |  |  | 2020-02-13 | 52 | 78 | 108 | 33% | 4.9 | 6.8 | 9.6 | 927.08 | 77.26 | 2078 | 18881 | 2 | 4 | Single-family detached | No | Enclosed crawl space | 831.0, 452.0 | 30.0, 59.0 | [7 empty] | 107.0, 37.0 | 0.0, 0.0 | 21.0, 21.0 | Between conditioned space and ambient, Between conditioned space and garage | 2187.0, 338.0 | 0.0, 0.0 | 23.0, 23.0 |  | 98.0, 16.0, 38.0, 40.0, 60.5 | 0.3, 0.3, 0.3, 0.3, 0.3 | 0.28, 0.28, 0.28, 0.28, 0.28 |  |  |  | 35 | 9 |  |  | Conditioned area | 1 | 96.2 | Natural gas | AFUE | Fuel-fired air distribution heater |  | Garage or open crawl space | 1 | 0.93 | Natural gas | Instant water heater | - | - | - | - | 420.795 | 77.925 | 72 | CFM @ 50 Pascals | 5.0, 100.0, 95.0 | Attic, exposed, Conditioned space, Conditioned space | 8.0, 0.0, 0.0 |  |  | 3.29 | ACH @ 50 Pascals | Supply Only | 100 | 202.2583 | 133.1842 | - | 97.0327 | - | 20.6804 | - | 9.7033 | - | 8.8963 | - | 8.334 | 183.98 | - | 80.87 | 1172
Beaverton | OR | 97007 | Portland-Vancouver-Hillsboro, OR-WA | Washington | Portland Metro - 3 | 4C | Portland General Electric | NW Natural Gas | 98629 | 2019 | 2017 ORSC | No | No | No Solar | No |  |  |  |  | 2020-02-13 | 63 | 89 | 129 | 26% | 6.2 | 8.6 | 11.4 | 1198.2 | 99.85 | 2757 | 24564 | 2 | 5 | Single-family detached | No | Enclosed crawl space | 62.0, 1116.0, 463.0 | 30.0, 30.0, 30.0 | [7 empty] | 127.0, 46.0 | 0.0, 0.0 | 21.0, 21.0 | Between conditioned space and ambient, Between conditioned space and garage | 2531.0, 411.0 | 0.0, 0.0 | 21.0, 21.0 |  | 87.5, 40.0, 173.699997, 36.0 | 0.3, 0.3, 0.3, 0.3 | 0.3, 0.3, 0.3, 0.3 |  |  |  | 35 | 9 |  |  | Attic | 1 | 92.1 | Natural gas | AFUE | Fuel-fired air distribution heater |  | Garage or open crawl space | 1 | 3.51 | Electric | Heat pump | 65 | - | - | - | 558.3 | 103.4 | 90 | CFM @ 50 Pascals | 50.0, 50.0, 100.0 | Conditioned space, Attic, exposed, Attic, exposed | 0.0, 8.0, 8.0 |  |  | 3.7 | ACH @ 50 Pascals | Supply Only | 100 | 320.6844 | 416.3271 | - | - | 866.3021 | 33.4893 | - | 2.9567 | - | 9.4359 | - | 34.7791 | 316 | - | 102.83 | 1443.12
Wilsonville | OR | 97070 | Portland-Vancouver-Hillsboro, OR-WA | Washington | Portland Metro - 3 | 4C | Portland General Electric | NW Natural Gas | 98664 | 2019 | 2017 ORSC | No | No | No Solar | No |  |  |  |  | 2020-02-13 | 57 | 79 | 110 | 27% | 5.3 | 6.7 | 9.8 | 987.79 | 82.32 | 2151 | 19006 | 2 | 3 | Single-family detached | No | Enclosed crawl space | 23.0, 833.0, 468.0 | 30.0, 30.0, 30.0 | [7 empty] | 111.0, 46.0 | 0.0, 0.0 | 21.0, 21.0 | Between conditioned space and ambient, Between conditioned space and garage | 2308.0, 416.0 | 0.0, 0.0 | 23.0, 23.0 |  | 24.5, 54.0, 90.0, 17.5, 62.0, 48.0, 82.0, 4.0 | 0.3, 0.3, 0.3, 0.3, 0.3, 0.3, 0.3, 0.3 | 0.3, 0.3, 0.3, 0.3, 0.3, 0.3, 0.3, 0.3 |  |  |  | 35 | 9 |  |  | Attic | 1 | 95 | Natural gas | AFUE | Fuel-fired air distribution heater |  | Garage or open crawl space | 1 | 0.94 | Natural gas | Instant water heater | - | - | - | - | 435.578 | 80.6625 | 77 | CFM @ 50 Pascals | 50.0, 100.0, 50.0 | Attic, exposed, Attic, exposed, Conditioned space | 8.0, 8.0, 0.0 |  |  | 2.3 | ACH @ 50 Pascals | Supply Only | 100 | 272.6278 | 427.3227 | - | 77.5904 | - | 28.7212 | - | 7.759 | - | 9.6563 | - | 8.334 | 277.34 | - | 64.66 | 1232.71
Wilsonville | OR | 97070 | Portland-Vancouver-Hillsboro, OR-WA | Clackamas | Portland Metro - 3 | 4C | Portland General Electric | NW Natural Gas | 98667 | 2019 | 2017 ORSC | No | No | No Solar | No |  |  |  |  | 2020-02-13 | 58 | 80 | 110 | 26% | 5.4 | 6.7 | 9.8 | 1001.82 | 83.49 | 2151 | 19006 | 2 | 3 | Single-family detached | No | Enclosed crawl space | 23.0, 833.0, 468.0 | 30.0, 30.0, 30.0 | [7 empty] | 111.0, 46.0 | 0.0, 0.0 | 21.0, 21.0 | Between conditioned space and ambient, Between conditioned space and garage | 2308.0, 416.0 | 0.0, 0.0 | 23.0, 23.0 |  | 24.5, 54.0, 90.0, 17.5, 62.0, 48.0, 82.0, 4.0 | 0.3, 0.3, 0.3, 0.3, 0.3, 0.3, 0.3, 0.3 | 0.3, 0.3, 0.3, 0.3, 0.3, 0.3, 0.3, 0.3 |  |  |  | 35 | 9 |  |  | Attic | 1 | 95 | Natural gas | AFUE | Fuel-fired air distribution heater |  | Garage or open crawl space | 1 | 0.94 | Natural gas | Instant water heater | - | - | - | - | 435.578 | 80.6625 | 121 | CFM @ 50 Pascals | 50.0, 100.0, 50.0 | Attic, exposed, Attic, exposed, Conditioned space | 8.0, 8.0, 0.0 |  |  | 2.18 | ACH @ 50 Pascals | Supply Only | 100 | 281.7347 | 481.8217 | - | 77.5904 | - | 29.8179 | - | 7.759 | - | 9.7716 | - | 8.334 | 291.37 | - | 64.66 | 1246.74
Portland | OR | 97229 | Portland-Vancouver-Hillsboro, OR-WA | Washington | Portland Metro - 3 | 4C | Portland General Electric | NW Natural Gas | 98668 | 2019 | 2017 ORSC | No | No | No Solar | No |  |  |  |  | 2020-02-13 | 44 | 66 | 97 | 30% | 4.7 | 6.7 | 8.7 | 927.03 | 77.25 | 1730 | 15828 | 2 | 4 | Single-family detached | No | Enclosed crawl space | 700.0, 330.0 | 30.0, 59.0 | [7 empty] | 91.0, 19.0 | 3.0, 3.0 | 21.0, 21.0 | Between conditioned space and ambient, Between conditioned space and garage | 779.0, 198.0, 1104.0 | 0.0, 0.0, 0.0 | 23.0, 23.0, 23.0 |  | 43.5, 12.5, 40.0, 12.5, 37.5, 61.0 | 0.3, 0.3, 0.3, 0.3, 0.3, 0.3 | 0.3, 0.3, 0.3, 0.3, 0.3, 0.3 |  |  |  | 35.0, 27.0 | 9.0, 10.0 |  |  | Conditioned area | 1 | 92.1 | Natural gas | AFUE | Fuel-fired air distribution heater |  | Garage or open crawl space | 1 | 2.6 | Electric | Heat pump | 66 | - | - | - | 350.3 | 129.8 | 62 | CFM @ 50 Pascals | 100.0, 95.0, 5.0 | Conditioned space, Conditioned space, Attic, exposed | 0.0, 0.0, 8.0 |  |  | 3.46 | ACH @ 50 Pascals | Supply Only | 100 | 175.911 | 230.72 | - | - | 1161.1902 | 18.3785 | - | 3.9631 | - | 9.4469 | - | 34.7791 | 173.62 | - | 137.83 | 1171.95
Tigard | OR | 97224 | Portland-Vancouver-Hillsboro, OR-WA | Washington | Portland Metro - 3 | 4C | Portland General Electric | NW Natural Gas | 98672 | 2019 | 2017 ORSC | No | No | No Solar | No |  |  |  |  | 2020-02-13 | 58 | 70 | 97 | 16% | 5 | 5.9 | 8.7 | 912.72 | 76.06 | 1738 | 17554 | 2 | 3 | Single-family detached | No | Enclosed crawl space | 1738 | 30 | [7 empty] | - | - | - | - | 1462.0, 472.0 | 0.0, 0.0 | 21.0, 21.0 |  | 35.200001, 15.0, 101.0, 55.0 | 0.3, 0.3, 0.3, 0.3 | 0.3, 0.3, 0.3, 0.3 |  |  |  | 30 | 9 |  |  | Attic | 1 | 96 | Natural gas | AFUE | Fuel-fired air distribution heater |  | Garage or open crawl space | 1 | 0.6 | Natural gas | Conventional | 50 | - | - | - | 351.945 | 65.175 | 91 | CFM @ 50 Pascals | 50.0, 100.0, 50.0 | Attic, exposed, Attic, exposed, Conditioned space | 8.0, 8.0, 0.0 |  |  | 3.1 | ACH @ 50 Pascals | Supply Only | 100 | 228.3755 | 156.5348 | - | 159.0916 | - | 23.3718 | - | 15.9092 | - | 8.9195 | - | 8.334 | 208.46 | - | 132.59 | 1157.64
Happy Valley | OR | 97086 | Portland-Vancouver-Hillsboro, OR-WA | Clackamas | Portland Metro - 3 | 4C | Portland General Electric | NW Natural Gas | 98696 | 2019 | 2017 ORSC | No | No | No Solar | No |  |  |  |  | 2020-02-13 | 56 | 79 | 114 | 26% | 5.4 | 7.6 | 10.1 | 1042.9 | 86.91 | 2265 | 21583 | 2 | 4 | Single-family detached | No | Enclosed crawl space | 1618.0, 182.0 | 30.0, 30.0 | [7 empty] | 44.0, 26.0 | 3.0, 3.0 | 21.0, 21.0 | Between conditioned space and ambient, Between conditioned space and garage | 2202.0, 309.0 | 0.0, 0.0 | 21.0, 21.0 |  | 68.0, 37.5, 126.0, 54.0 | 0.3, 0.3, 0.3, 0.3 | 0.28, 0.28, 0.28, 0.28 |  |  |  | 30 | 9 |  |  | Attic | 1 | 95 | Natural gas | AFUE | Fuel-fired air distribution heater |  | Garage or open crawl space | 1 | 3.51 | Electric | Heat pump | 65 | - | - | - | 458.7 | 84.9 | 70 | CFM @ 50 Pascals | 25.0, 25.0, 75.0, 75.0 | Conditioned space, Conditioned space, Attic, exposed, Attic, exposed | 0.0, 0.0, 8.0, 8.0 |  |  | 3.68 | ACH @ 50 Pascals | Supply Only | 100 | 289.7067 | 375.2373 | - | - | 753.7631 | 30.2513 | - | 2.5726 | - | 9.4334 | - | 34.7791 | 285.37 | - | 89.47 | 1287.82
Hillsboro | OR | 97123 | Portland-Vancouver-Hillsboro, OR-WA | Washington | Portland Metro - 3 | 4C | Portland General Electric | NW Natural Gas | 98716 | 2019 | 2017 ORSC | No | No | No Solar | No |  |  |  |  | 2020-02-13 | 32 | 53 | 113 | 29% | 3.7 | 5.4 | 9.8 | 786.15 | 65.51 | 1757 | 15979 | 2 | 3 | Townhouse, inside unit | No | Slab | 52.0, 395.0 | 30.0, 59.0 | [7 empty] | 32.0, 21.0, 56.0 | 0.0, 0.0, 0.0 | 21.0, 21.0, 21.0 | Between conditioned space and ambient, Between conditioned space and garage, Between cond and another cond unit (adiabatic) | 696.0, 188.0, 1344.0 | 0.0, 0.0, 0.0 | 23.0, 23.0, 11.0 |  | 36.0, 12.0, 36.0, 30.0 | 0.3, 0.3, 0.3, 0.3 | 0.3, 0.3, 0.3, 0.3 |  |  |  | 35 | 9 |  |  | Conditioned area | 2 | 9.2 | Electric | HSPF | Air-source heat pump |  | Garage or open crawl space | 1 | 3.51 | Electric | Heat pump | 65 | Air-source heat pump | 16 | SEER | 223.155 | 41.325 | 63 | CFM @ 50 Pascals | 95.0, 5.0, 100.0 | Attic, exposed, Conditioned space, Conditioned space | 8.0, 0.0, 0.0 |  |  | 2.82 | ACH @ 50 Pascals | Exhaust Only | 100 | - | 829.5488 | 430.0488 | - | 624.0958 | 2.8312 | 1.4677 | 2.13 | - | 34.7051 | 34.7053 | 34.7791 | 98.26 | 50.94 | 74.08 | 1031.07
Beaverton | OR | 97007 | Portland-Vancouver-Hillsboro, OR-WA | Washington | Portland Metro - 3 | 4C | Portland General Electric | NW Natural Gas | 98717 | 2019 | 2017 ORSC | No | No | No Solar | No |  |  |  |  | 2020-02-13 | 58 | 89 | 131 | 32% | 5.9 | 8.4 | 11.6 | 1135.15 | 94.6 | 2816 | 25238 | 2 | 4 | Single-family detached | No | Enclosed crawl space | 62.0, 1214.0, 371.0 | 30.0, 30.0, 59.0 | [7 empty] | 129.0, 36.0 | 0.0, 0.0 | 21.0, 21.0 | Between conditioned space and ambient, Between conditioned space and garage | 2488.0, 320.0 | 0.0, 0.0 | 23.0, 23.0 |  | 33.0, 30.0, 140.0, 66.300003, 51.299999, 25.0, 62.5, 62.0 | 0.3, 0.3, 0.3, 0.3, 0.3, 0.3, 0.3, 0.3 | 0.3, 0.3, 0.3, 0.3, 0.3, 0.3, 0.3, 0.3 |  |  |  | 35 | 9 |  |  | Conditioned area | 1 | 92.1 | Natural gas | AFUE | Fuel-fired air distribution heater |  | Garage or open crawl space | 1 | 2.7 | Electric | Heat pump | 80 | - | - | - | 570.2 | 105.6 | 65 | CFM @ 50 Pascals | 100.0, 95.0, 5.0 | Conditioned space, Conditioned space, Attic, exposed | 0.0, 0.0, 8.0 |  |  | 2.23 | ACH @ 50 Pascals | Supply Only | 100 | 283.2049 | 180.3296 | - | - | 987.4807 | 28.9359 | - | 3.3702 | - | 8.8775 | - | 34.7791 | 256.88 | - | 117.21 | 1380.07
Wilsonville | OR | 97070 | Portland-Vancouver-Hillsboro, OR-WA | Clackamas | Portland Metro - 3 | 4C | Portland General Electric | NW Natural Gas | 98718 | 2019 | 2017 ORSC | No | No | No Solar | No |  |  |  |  | 2020-02-13 | 76 | 116 | 160 | 32% | 7.4 | 10.5 | 14 | 1402.29 | 116.86 | 3736 | 35640 | 2 | 4 | Single-family detached | No | Enclosed crawl space | 9.0, 1642.0, 615.0 | 30.0, 30.0, 59.0 | [7 empty] | 151.0, 59.0 | 0.0, 0.0 | 21.0, 21.0 | Between conditioned space and ambient, Between conditioned space and garage | 3449.0, 598.0 | 0.0, 0.0 | 23.0, 23.0 |  | 81.0, 7.5, 135.0, 131.800003, 102.0, 34.0, 107.5 | 0.3, 0.3, 0.3, 0.3, 0.3, 0.3, 0.3 | 0.3, 0.3, 0.3, 0.3, 0.3, 0.3, 0.3 |  |  |  | 35 | 9 |  |  | Conditioned area | 1 | 92.1 | Natural gas | AFUE | Fuel-fired air distribution heater |  | Garage or open crawl space | 1 | 2.7 | Electric | Heat pump | 80 | - | - | - | 756.54 | 140.1 | 89 | CFM @ 50 Pascals | 100.0, 95.0, 5.0 | Conditioned space, Conditioned space, Attic, exposed | 0.0, 0.0, 8.0 |  |  | 3.02 | ACH @ 50 Pascals | Supply Only | 100 | 421.8951 | 440.5126 | - | - | 969.4326 | 43.693 | - | 3.3086 | - | 9.2243 | - | 34.7791 | 403.04 | - | 115.07 | 1647.21
Sherwood | OR | 97140 | Portland-Vancouver-Hillsboro, OR-WA | Washington | Portland Metro - 3 | 4C | Portland General Electric | NW Natural Gas | 98722 | 2019 | 2017 ORSC | No | No | No Solar | No |  |  |  |  | 2020-02-13 | 48 | 74 | 107 | 32% | 5 | 7.3 | 9.6 | 976.93 | 81.41 | 2065 | 18495 | 2 | 4 | Single-family detached | No | Enclosed crawl space | 884.0, 308.0 | 30.0, 59.0 | [7 empty] | 103.0, 23.0 | 0.0, 0.0 | 21.0, 21.0 | Between conditioned space and ambient, Between conditioned space and garage | 2134.0, 203.0 | 0.0, 0.0 | 23.0, 23.0 |  | 68.0, 65.0, 26.0, 55.0, 46.0, 40.0, 14.0 | 0.3, 0.3, 0.3, 0.3, 0.3, 0.3, 0.3 | 0.3, 0.3, 0.3, 0.3, 0.3, 0.3, 0.3 |  |  |  | 35 | 9 |  |  | Conditioned area | 1 | 92.1 | Natural gas | AFUE | Fuel-fired air distribution heater |  | Garage or open crawl space | 1 | 2.6 | Electric | Heat pump | 66 | - | - | - | 418.2 | 77.4 | 75 | CFM @ 50 Pascals | 100.0, 95.0, 5.0 | Conditioned space, Conditioned space, Attic, exposed | 0.0, 0.0, 8.0 |  |  | 2.66 | ACH @ 50 Pascals | Supply Only | 100 | 214.477 | 151.3328 | - | - | 1012.6405 | 21.9642 | - | 3.4561 | - | 8.9368 | - | 34.7791 | 196.29 | - | 120.2 | 1221.85
Sherwood | OR | 97140 | Portland-Vancouver-Hillsboro, OR-WA | Washington | Portland Metro - 3 | 4C | Portland General Electric | NW Natural Gas | 98723 | 2019 | 2017 ORSC | No | No | No Solar | No |  |  |  |  | 2020-02-13 | 49 | 74 | 107 | 32% | 5 | 7.3 | 9.6 | 980.02 | 81.67 | 2065 | 18495 | 2 | 4 | Single-family detached | No | Enclosed crawl space | 884.0, 308.0 | 30.0, 59.0 | [7 empty] | 103.0, 23.0 | 0.0, 0.0 | 21.0, 21.0 | Between conditioned space and ambient, Between conditioned space and garage | 2134.0, 203.0 | 0.0, 0.0 | 23.0, 23.0 |  | 68.0, 65.0, 26.0, 55.0, 46.0, 40.0, 14.0 | 0.3, 0.3, 0.3, 0.3, 0.3, 0.3, 0.3 | 0.3, 0.3, 0.3, 0.3, 0.3, 0.3, 0.3 |  |  |  | 35 | 9 |  |  | Conditioned area | 1 | 92.1 | Natural gas | AFUE | Fuel-fired air distribution heater |  | Garage or open crawl space | 1 | 2.6 | Electric | Heat pump | 66 | - | - | - | 418.2 | 77.4 | 62 | CFM @ 50 Pascals | 100.0, 95.0, 5.0 | Conditioned space, Conditioned space, Attic, exposed | 0.0, 0.0, 8.0 |  |  | 2.41 | ACH @ 50 Pascals | Supply Only | 100 | 216.5352 | 163.0472 | - | - | 1012.6405 | 22.21 | - | 3.4561 | - | 8.9774 | - | 34.7791 | 199.39 | - | 120.2 | 1224.94
Beaverton | OR | 97007 | Portland-Vancouver-Hillsboro, OR-WA | Washington | Portland Metro - 3 | 4C | Portland General Electric | NW Natural Gas | 98726 | 2019 | 2017 ORSC | No | No | No Solar | No |  |  |  |  | 2020-02-13 | 59 | 90 | 131 | 32% | 6 | 8.5 | 11.6 | 1160.59 | 96.72 | 2816 | 25238 | 2 | 4 | Single-family detached | No | Enclosed crawl space | 62.0, 1214.0, 371.0 | 30.0, 30.0, 59.0 | [7 empty] | 129.0, 36.0 | 0.0, 0.0 | 21.0, 21.0 | Between conditioned space and ambient, Between conditioned space and garage | 2488.0, 320.0 | 0.0, 0.0 | 23.0, 23.0 |  | 33.0, 30.0, 140.0, 66.300003, 51.299999, 25.0, 62.5, 62.0 | 0.3, 0.3, 0.3, 0.3, 0.3, 0.3, 0.3, 0.3 | 0.3, 0.3, 0.3, 0.3, 0.3, 0.3, 0.3, 0.3 |  |  |  | 35 | 9 |  |  | Conditioned area | 1 | 92.1 | Natural gas | AFUE | Fuel-fired air distribution heater |  | Garage or open crawl space | 1 | 2.7 | Electric | Heat pump | 80 | - | - | - | 570.2401 | 105.6 | 66 | CFM @ 50 Pascals | 100.0, 95.0, 5.0 | Conditioned space, Conditioned space, Attic, exposed | 0.0, 0.0, 8.0 |  |  | 1.91 | ACH @ 50 Pascals | Supply Only | 100 | 288.5139 | 358.8454 | - | - | 986.9843 | 30.0761 | - | 3.3685 | - | 9.3908 | - | 34.7791 | 282.44 | - | 117.16 | 1405.51
Beaverton | OR | 97007 | Portland-Vancouver-Hillsboro, OR-WA | Washington | Portland Metro - 3 | 4C | Portland General Electric | NW Natural Gas | 98730 | 2019 | 2017 ORSC | No | No | No Solar | No |  |  |  |  | 2020-02-13 | 59 | 88 | 122 | 30% | 5.8 | 8.3 | 10.9 | 1117.55 | 93.13 | 2533 | 23050 | 3 | 4 | Single-family detached | No | More than one type | 668.0, 441.0 | 30.0, 59.0 | [7 empty] | 250.0, 22.0, 22.0 | 0.0, 0.0, 0.0 | 21.0, 21.0, 21.0 | Between conditioned space and ambient, Between conditioned space and garage, Between conditioned space and enclosed crawl | 2973.0, 206.0 | 0.0, 0.0 | 23.0, 23.0 |  | 54.0, 102.699997, 54.0, 56.5, 55.0, 36.0, 40.0, 26.0 | 0.3, 0.3, 0.3, 0.3, 0.3, 0.3, 0.3, 0.3 | 0.3, 0.3, 0.3, 0.3, 0.3, 0.3, 0.3, 0.3 |  |  |  | 35 | 9 |  |  | Conditioned area | 1 | 92.1 | Natural gas | AFUE | Fuel-fired air distribution heater |  | Garage or open crawl space | 1 | 3.15 | Electric | Heat pump | 66 | - | - | - | 512.9 | 95 | 41 | CFM @ 50 Pascals | 90.0, 95.0, 5.0, 10.0 | Conditioned space, Conditioned space, Attic, exposed, Enclosed crawl space | 0.0, 0.0, 8.0, 8.0 |  |  | 2.88 | ACH @ 50 Pascals | Supply Only | 100 | 305.2474 | 321.1756 | - | - | 863.9716 | 31.6209 | - | 2.9487 | - | 9.2311 | - | 34.7791 | 291.89 | - | 102.55 | 1362.47
Beaverton | OR | 97007 | Portland-Vancouver-Hillsboro, OR-WA | Washington | Portland Metro - 3 | 4C | Portland General Electric | NW Natural Gas | 98731 | 2019 | 2017 ORSC | No | No | No Solar | No |  |  |  |  | 2020-02-13 | 56 | 87 | 108 | 33% | 5.3 | 7.8 | 9.6 | 1015.03 | 84.59 | 2071 | 23392 | 3 | 3 | Single-family detached | No | More than one type | 632.0, 458.0 | 30.0, 59.0 | [7 empty] | 96.0, 22.0, 22.0 | 0.0, 0.0, 0.0 | 21.0, 21.0, 21.0 | Between conditioned space and ambient, Between conditioned space and garage, Between conditioned space and enclosed crawl | 2693.0, 206.0, 205.199997 | 0.0, 0.0, 0.0 | 23.0, 23.0, 23.0 |  | 99.0, 76.5, 54.0, 152.699997 | 0.3, 0.3, 0.3, 0.3 | 0.3, 0.3, 0.3, 0.3 |  |  |  | 35 | 9 |  |  | Conditioned area | 1 | 92.1 | Natural gas | AFUE | Fuel-fired air distribution heater |  | Garage or open crawl space | 1 | 3.15 | Electric | Heat pump | 66 | - | - | - | 419.4 | 77.7 | 23 | CFM @ 50 Pascals | 100.0, 75.0, 25.0 | Conditioned space, Conditioned space, Attic, exposed | 0.0, 0.0, 8.0 |  |  | 2.56 | ACH @ 50 Pascals | Supply Only | 100 | 308.5647 | 293.1436 | - | - | 746.9908 | 31.857 | - | 2.5495 | - | 9.145 | - | 34.7791 | 291.33 | - | 88.67 | 1259.95
Beaverton | OR | 97007 | Portland-Vancouver-Hillsboro, OR-WA | Washington | Portland Metro - 3 | 4C | Portland General Electric | NW Natural Gas | 98732 | 2019 | 2017 ORSC | No | No | No Solar | No |  |  |  |  | 2020-02-13 | 49 | 74 | 107 | 30% | 5.1 | 7.3 | 9.6 | 989.42 | 82.45 | 2065 | 18495 | 2 | 4 | Single-family detached | No | Enclosed crawl space | 884.0, 308.0 | 30.0, 59.0 | [7 empty] | 103.0, 23.0 | 0.0, 0.0 | 21.0, 21.0 | Between conditioned space and ambient, Between conditioned space and garage | 2134.0, 203.0 | 0.0, 0.0 | 23.0, 23.0 |  | 68.0, 65.0, 26.0, 55.0, 46.0, 40.0, 14.0 | 0.3, 0.3, 0.3, 0.3, 0.3, 0.3, 0.3 | 0.3, 0.3, 0.3, 0.3, 0.3, 0.3, 0.3 |  |  |  | 35 | 9 |  |  | Conditioned area | 1 | 92.1 | Natural gas | AFUE | Fuel-fired air distribution heater |  | Garage or open crawl space | 1 | 3.15 | Electric | Heat pump | 66 | - | - | - | 418.2 | 77.4 | 100 | CFM @ 50 Pascals | 100.0, 95.0, 5.0 | Conditioned space, Conditioned space, Attic, exposed | 0.0, 0.0, 8.0 |  |  | 2.61 | ACH @ 50 Pascals | Supply Only | 100 | 227.0382 | 351.7082 | - | - | 829.9738 | 23.9042 | - | 2.8327 | - | 9.6414 | - | 34.7791 | 230.47 | - | 98.52 | 1234.34
Beaverton | OR | 97007 | Portland-Vancouver-Hillsboro, OR-WA | Washington | Portland Metro - 3 | 4C | Portland General Electric | NW Natural Gas | 98733 | 2019 | 2017 ORSC | No | No | No Solar | No |  |  |  |  | 2020-02-13 | 48 | 74 | 107 | 32% | 5 | 7.3 | 9.6 | 973.82 | 81.15 | 2065 | 18495 | 2 | 4 | Single-family detached | No | Enclosed crawl space | 884.0, 308.0 | 30.0, 59.0 | [7 empty] | 103.0, 23.0 | 0.0, 0.0 | 21.0, 21.0 | Between conditioned space and ambient, Between conditioned space and garage | 2134.0, 203.0 | 0.0, 0.0 | 23.0, 23.0 |  | 68.0, 65.0, 26.0, 55.0, 46.0, 40.0, 14.0 | 0.3, 0.3, 0.3, 0.3, 0.3, 0.3, 0.3 | 0.3, 0.3, 0.3, 0.3, 0.3, 0.3, 0.3 |  |  |  | 35 | 9 |  |  | Conditioned area | 1 | 92.1 | Natural gas | AFUE | Fuel-fired air distribution heater |  | Garage or open crawl space | 1 | 3.15 | Electric | Heat pump | 66 | - | - | - | 418.2 | 77.4 | 63 | CFM @ 50 Pascals | 100.0, 95.0, 5.0 | Conditioned space, Conditioned space, Attic, exposed | 0.0, 0.0, 8.0 |  |  | 2.33 | ACH @ 50 Pascals | Supply Only | 100 | 216.1381 | 296.4971 | - | - | 829.9738 | 22.6257 | - | 2.8327 | - | 9.4965 | - | 34.7791 | 214.87 | - | 98.52 | 1218.74
Beaverton | OR | 97007 | Portland-Vancouver-Hillsboro, OR-WA | Washington | Portland Metro - 3 | 4C | Portland General Electric | NW Natural Gas | 98734 | 2019 | 2017 ORSC | No | No | No Solar | No |  |  |  |  | 2020-02-13 | 48 | 74 | 107 | 33% | 5 | 7.3 | 9.6 | 968.62 | 80.72 | 2065 | 18495 | 2 | 4 | Single-family detached | No | Enclosed crawl space | 884.0, 308.0 | 30.0, 59.0 | [7 empty] | 103.0, 23.0 | 0.0, 0.0 | 21.0, 21.0 | Between conditioned space and ambient, Between conditioned space and garage | 2134.0, 203.0 | 0.0, 0.0 | 23.0, 23.0 |  | 68.0, 65.0, 26.0, 55.0, 46.0, 40.0, 14.0 | 0.3, 0.3, 0.3, 0.3, 0.3, 0.3, 0.3 | 0.3, 0.3, 0.3, 0.3, 0.3, 0.3, 0.3 |  |  |  | 35 | 9 |  |  | Conditioned area | 1 | 92.1 | Natural gas | AFUE | Fuel-fired air distribution heater |  | Garage or open crawl space | 1 | 3.15 | Electric | Heat pump | 66 | - | - | - | 418.2 | 77.4 | 40 | CFM @ 50 Pascals | 100.0, 95.0, 5.0 | Conditioned space, Conditioned space, Attic, exposed | 0.0, 0.0, 8.0 |  |  | 2.98 | ACH @ 50 Pascals | Supply Only | 100 | 214.731 | 262.4579 | - | - | 829.9738 | 22.3689 | - | 2.8327 | - | 9.373 | - | 34.7791 | 209.66 | - | 98.52 | 1213.54
North Plains | OR | 97133 | Portland-Vancouver-Hillsboro, OR-WA | Washington | Portland Metro - 3 | 4C | Portland General Electric | NW Natural Gas | 98736 | 2019 | 2017 ORSC | No | No | No Solar | No |  |  |  |  | 2020-02-13 | 40 | 62 | 96 | 33% | 4.2 | 6.2 | 8.7 | 826.67 | 68.89 | 1707 | 15455 | 2 | 3 | Single-family detached | No | Enclosed crawl space | 814.0, 220.0, 13.0 | 30.0, 59.0, 30.0 | [7 empty] | 92.0, 26.0 | 0.0, 0.0 | 21.0, 21.0 | Between conditioned space and ambient, Between conditioned space and garage | 770.0, 960.0, 248.0 | 0.0, 0.0, 0.0 | 23.0, 23.0, 23.0 |  | 33.5, 74.699997, 35.0, 8.0, 40.0, 13.5 | 0.3, 0.3, 0.3, 0.3, 0.3, 0.3 | 0.3, 0.3, 0.3, 0.3, 0.3, 0.3 |  |  |  | 35.0, 0.0 | 9.0, 40.0 |  |  | Conditioned area | 1 | 96.2 | Natural gas | AFUE | Fuel-fired air distribution heater |  | Garage or open crawl space | 1 | 3.15 | Electric | Heat pump | 66 | - | - | - | 345.7 | 128 | 73 | CFM @ 50 Pascals | 100.0, 95.0, 5.0 | Conditioned space, Conditioned space, Attic, exposed | 0.0, 0.0, 8.0 |  |  | 3 | ACH @ 50 Pascals | Supply Only | 100 | 168.4808 | 117.4855 | - | - | 727.351 | 17.2491 | - | 2.4824 | - | 8.9297 | - | 34.7791 | 154.03 | - | 86.34 | 1071.59
North Plains | OR | 97133 | Portland-Vancouver-Hillsboro, OR-WA | Washington | Portland Metro - 3 | 4C | Portland General Electric | NW Natural Gas | 98737 | 2019 | 2017 ORSC | No | No | No Solar | No |  |  |  |  | 2020-02-13 | 43 | 66 | 97 | 32% | 4.5 | 6.6 | 8.7 | 887.07 | 73.92 | 1730 | 15828 | 2 | 4 | Single-family detached | No | Enclosed crawl space | 700.0, 330.0 | 30.0, 59.0 | [7 empty] | 91.0, 19.0 | 3.0, 3.0 | 21.0, 21.0 | Between conditioned space and ambient, Between conditioned space and garage | 779.0, 198.0, 1104.0 | 0.0, 0.0, 0.0 | 23.0, 23.0, 23.0 |  | 43.5, 12.5, 40.0, 12.5, 37.5, 61.0 | 0.3, 0.3, 0.3, 0.3, 0.3, 0.3 | 0.3, 0.3, 0.3, 0.3, 0.3, 0.3 |  |  |  | 35.0, 0.0 | 9.0, 40.0 |  |  | Conditioned area | 1 | 96.2 | Natural gas | AFUE | Fuel-fired air distribution heater |  | Garage or open crawl space | 1 | 3.15 | Electric | Heat pump | 66 | - | - | - | 350.3 | 129.8 | 88 | CFM @ 50 Pascals | 100.0, 95.0, 5.0 | Conditioned space, Conditioned space, Attic, exposed | 0.0, 0.0, 8.0 |  |  | 3.68 | ACH @ 50 Pascals | Supply Only | 100 | 172.201 | 128.0675 | - | - | 952.9727 | 17.6572 | - | 3.2525 | - | 8.9695 | - | 34.7791 | 158.38 | - | 113.12 | 1131.99
North Plains | OR | 97133 | Portland-Vancouver-Hillsboro, OR-WA | Washington | Portland Metro - 3 | 4C | Portland General Electric | NW Natural Gas | 98738 | 2019 | 2017 ORSC | No | No | No Solar | No |  |  |  |  | 2020-02-13 | 64 | 97 | 144 | 32% | 6.5 | 9.2 | 12.7 | 1263.45 | 105.29 | 3248 | 29029 | 2 | 4 | Single-family detached | No | Enclosed crawl space | 56.0, 1360.0, 472.0 | 30.0, 30.0, 59.0 | [7 empty] | 141.0, 41.0 | 0.0, 0.0 | 21.0, 21.0 | Between conditioned space and ambient, Between conditioned space and garage | 2712.0, 368.0 | 0.0, 0.0 | 23.0, 23.0 |  | 54.0, 92.0, 83.0, 88.5, 50.0, 62.5, 80.0 | 0.3, 0.3, 0.3, 0.3, 0.3, 0.3, 0.3 | 0.3, 0.3, 0.3, 0.3, 0.3, 0.3, 0.3 |  |  |  | 35 | 9 |  |  | Conditioned area | 1 | 96 | Natural gas | AFUE | Fuel-fired air distribution heater |  | Garage or open crawl space | 1 | 2.7 | Electric | Heat pump | 80 | - | - | - | 657.7 | 121.8 | 100 | CFM @ 50 Pascals | 100.0, 95.0, 5.0 | Conditioned space, Conditioned space, Attic, exposed | 0.0, 0.0, 8.0 |  |  | 2.33 | ACH @ 50 Pascals | Supply Only | 100 | 305.5083 | 394.7715 | - | - | 972.1886 | 31.8982 | - | 3.318 | - | 9.4309 | - | 34.7791 | 300.83 | - | 115.4 | 1508.37
Oregon City | OR | 97045 | Portland-Vancouver-Hillsboro, OR-WA | Clackamas | Portland Metro - 3 | 4C | Portland General Electric | NW Natural Gas | 98749 | 2019 | 2017 ORSC | No | No | No Solar | No |  |  |  |  | 2020-02-13 | 56 | 76 | 111 | 23% | 5.3 | 7.2 | 9.9 | 1013.98 | 84.5 | 2183 | 21200 | 1 | 3 | Single-family detached | No | Enclosed crawl space | 2183 | 30 | [7 empty] | - | - | - | - | 1888.0, 530.0 | 0.0, 0.0 | 21.0, 21.0 |  | 129.0, 39.0, 45.0, 90.0 | 0.3, 0.3, 0.3, 0.3 | 0.28, 0.28, 0.28, 0.28 |  |  |  | 35 | 9 |  |  | Conditioned area | 1 | 95 | Natural gas | AFUE | Fuel-fired air distribution heater |  | Garage or open crawl space | 1 | 3.4 | Electric | Heat pump | 65 | - | - | - | 499 | 76 | 61 | CFM @ 50 Pascals | 100.0, 100.0 | Attic, exposed, Attic, exposed | 8.0, 8.0 |  |  | 3.35 | ACH @ 50 Pascals | Supply Only | 100 | 310.7776 | 391.4048 | - | - | 656.4125 | 32.4136 | - | 2.2403 | - | 9.4038 | - | 34.7791 | 304.81 | - | 77.92 | 1258.9
Oregon City | OR | 97045 | Portland-Vancouver-Hillsboro, OR-WA | Clackamas | Portland Metro - 3 | 4C | Portland General Electric | NW Natural Gas | 98761 | 2019 | 2017 ORSC | No | No | No Solar | No |  |  |  |  | 2020-02-13 | 54 | 75 | 109 | 24% | 5.3 | 7.3 | 9.8 | 1015.45 | 84.62 | 2126 | 21350 | 1 | 4 | Single-family detached | No | Enclosed crawl space | 2126 | 30 | [7 empty] | - | - | - | - | 1711.0, 473.0 | 0.0, 0.0 | 21.0, 21.0 |  | 127.0, 36.0, 50.0, 70.0 | 0.3, 0.3, 0.3, 0.3 | 0.28, 0.28, 0.28, 0.28 |  |  |  | 35 | 9 |  |  | Conditioned area | 1 | 95 | Natural gas | AFUE | Fuel-fired air distribution heater |  | Garage or open crawl space | 1 | 3.4 | Electric | Heat pump | 65 | - | - | - | 496 | 69 | 52 | CFM @ 50 Pascals | 5.0, 10.0, 95.0, 90.0 | Conditioned space, Conditioned space, Attic, exposed, Attic, exposed | 8.0, 8.0, 8.0, 8.0 |  |  | 4.2 | ACH @ 50 Pascals | Supply Only | 100 | 278.7633 | 368.0125 | - | - | 759.8704 | 29.1323 | - | 2.5934 | - | 9.454 | - | 34.7791 | 275.42 | - | 90.2 | 1260.37
Canby | OR | 97013 | Portland-Vancouver-Hillsboro, OR-WA | Clackamas | Portland Metro - 3 | 4C | Portland General Electric | NW Natural Gas | 98766 | 2019 | 2017 ORSC | No | No | No Solar | No |  |  |  |  | 2020-02-13 | 57 | 80 | 108 | 26% | 5.5 | 7.6 | 9.7 | 1046.26 | 87.19 | 2096 | 20880 | 2 | 4 | Single-family detached | No | Enclosed crawl space | 1626.0, 317.0 | 30.0, 30.0 | [7 empty] | 100 | 1.3 | 21 | Between conditioned space and ambient | 2271.0, 510.0 | 0.0, 0.0 | 21.0, 21.0 |  | 126.0, 38.0, 48.0, 44.0 | 0.3, 0.3, 0.3, 0.3 | 0.28, 0.28, 0.28, 0.28 |  |  |  | 35 | 9 |  |  | Conditioned area | 1 | 95 | Natural gas | AFUE | Fuel-fired air distribution heater |  | Garage or open crawl space | 1 | 3.4 | Electric | Heat pump | 65 | - | - | - | 379 | 59 | 70 | CFM @ 50 Pascals | 35.0, 10.0, 65.0, 90.0 | Conditioned space, Conditioned space, Attic, exposed, Attic, exposed | 8.0, 8.0, 8.0, 8.0 |  |  | 3.54 | ACH @ 50 Pascals | Supply Only | 100 | 306.524 | 365.2545 | - | - | 861.5194 | 31.899 | - | 2.9403 | - | 9.3475 | - | 34.7791 | 298.18 | - | 102.26 | 1291.18
Canby | OR | 97013 | Portland-Vancouver-Hillsboro, OR-WA | Clackamas | Portland Metro - 3 | 4C | Portland General Electric | NW Natural Gas | 98769 | 2019 | 2017 ORSC | No | No | No Solar | No |  |  |  |  | 2020-02-13 | 62 | 85 | 114 | 26% | 5.6 | 7.1 | 10.1 | 1033.58 | 86.13 | 2260 | 22310 | 2 | 4 | Single-family detached | No | Enclosed crawl space | 1670 | 30 | [7 empty] | 109.0, 35.0 | 1.5, 1.5 | 21.0, 21.0 | Between conditioned space and ambient, Between conditioned space and garage | 2571.0, 349.0 | 0.0, 0.0 | 21.0, 21.0 |  | 119.0, 83.0, 54.0, 33.0 | 0.3, 0.3, 0.3, 0.3 | 0.28, 0.28, 0.28, 0.28 |  |  |  | 35 | 9 |  |  | Conditioned area | 1 | 95 | Natural gas | AFUE | Fuel-fired air distribution heater |  | Garage or open crawl space | 1 | 0.96 | Natural gas | Instant water heater | - | - | - | - | 346 | 78 | 60 | CFM @ 50 Pascals | 30.0, 20.0, 70.0, 80.0 | Conditioned space, Conditioned space, Attic, exposed, Attic, exposed | 8.0, 8.0, 8.0, 8.0 |  |  | 3.32 | ACH @ 50 Pascals | Supply Only | 100 | 293.7285 | 354.9556 | - | 95.3693 | - | 30.5843 | - | 9.5369 | - | 9.3615 | - | 8.334 | 286.32 | - | 79.48 | 1278.5
Wilsonville | OR | 97070 | Portland-Vancouver-Hillsboro, OR-WA | Clackamas | Portland Metro - 3 | 4C | Portland General Electric | NW Natural Gas | 98796 | 2019 | 2017 ORSC | No | No | No Solar | Ecobee3 (not 'lite') |  |  |  |  | 2020-02-13 | 73 | 112 | 139 | 34% | 6.8 | 9.3 | 12.3 | 1276.5 | 106.38 | 3074 | 30150 | 2 | 6 | Single-family detached | No | Enclosed crawl space | 1605.0, 312.0 | 38.0, 59.0 | [7 empty] | 239.0, 48.0 | 1.5, 1.5 | 21.0, 21.0 | Between conditioned space and ambient, Between conditioned space and garage | 3722.0, 481.0 | 0.0, 0.0 | 23.0, 23.0 |  | 44.0, 164.0, 245.0, 14.0 | 0.3, 0.3, 0.3, 0.3 | 0.28, 0.28, 0.28, 0.28 |  |  |  | 35 | 9 |  |  | Conditioned area | 1 | 96 | Natural gas | AFUE | Fuel-fired air distribution heater |  | Garage or open crawl space | 1 | 0.94 | Natural gas | Instant water heater | - | - | - | - | 389 | 79 | 39 | CFM @ 50 Pascals | 100.0, 95.0, 5.0 | Conditioned space, Conditioned space, Attic, exposed | 8.0, 8.0, 8.0 |  |  | 2.05 | ACH @ 50 Pascals | Supply Only | 100 | 336.1964 | 347.277 | - | 129.7233 | - | 34.8049 | - | 12.9723 | - | 9.2149 | - | 8.334 | 320.72 | - | 108.11 | 1521.42
Portland | OR | 97229 | Portland-Vancouver-Hillsboro, OR-WA | Multnomah | Portland Metro - 3 | 4C | Portland General Electric | NW Natural Gas | 98800 | 2019 | 2017 ORSC | No | No | No Solar | Ecobee3 (not 'lite') |  |  |  |  | 2020-02-13 | 67 | 108 | 140 | 37% | 6.4 | 9 | 12.4 | 1227.86 | 102.32 | 3121 | 30970 | 2 | 6 | Single-family detached | No | Enclosed crawl space | 1247.0, 602.0 | 30.0, 59.0 | [7 empty] | 303.0, 53.0 | 2.0, 2.0 | 21.0, 21.0 | Between conditioned space and ambient, Between conditioned space and garage | 3061.0, 532.0 | 0.0, 0.0 | 23.0, 23.0 |  | 153.0, 47.0, 63.0, 187.0 | 0.3, 0.3, 0.3, 0.3 | 0.28, 0.28, 0.28, 0.28 |  |  |  | 35 | 9 |  |  | Conditioned area | 1 | 96 | Natural gas | AFUE | Fuel-fired air distribution heater |  | Garage or open crawl space | 1 | 0.94 | Natural gas | Instant water heater | - | - | - | - | 401 | 79 | 47 | CFM @ 50 Pascals | 100.0, 90.0, 10.0 | Conditioned space, Conditioned space, Attic, exposed | 8.0, 8.0, 8.0 |  |  | 1.8 | ACH @ 50 Pascals | Supply Only | 100 | 272.078 | 310.8476 | - | 132.9591 | - | 28.2687 | - | 13.2959 | - | 9.3066 | - | 8.334 | 263.09 | - | 110.81 | 1472.78
Hillsboro | OR | 97123 | Portland-Vancouver-Hillsboro, OR-WA | Washington | Portland Metro - 3 | 4C | Portland General Electric | NW Natural Gas | 98840 | 2019 | 2017 ORSC | No | No | No Solar | No |  |  |  |  | 2020-02-13 | 52 | 71 | 98 | 26% | 4.6 | 5.9 | 8.8 | 838.28 | 69.86 | 1746 | 16890 | 1 | 3 | Single-family detached | No | Enclosed crawl space | 1746 | 30 | [7 empty] | - | - | - | - | 1627.0, 400.0 | 0.0, 0.0 | 23.0, 23.0 |  | 75.0, 40.0, 30.0, 138.0 | 0.3, 0.3, 0.3, 0.3 | 0.28, 0.28, 0.28, 0.28 |  |  |  | 35 | 9 |  |  | Conditioned area | 1 | 96 | Natural gas | AFUE | Fuel-fired air distribution heater |  | Garage or open crawl space | 1 | 0.94 | Natural gas | Instant water heater | - | - | - | - | 375 | 69 | 52 | CFM @ 50 Pascals | 10.0, 15.0, 90.0, 85.0 | Conditioned space, Conditioned space, Attic, under insulation, Attic, under insulation | 8.0, 8.0, 8.0, 8.0 |  |  | 2.82 | ACH @ 50 Pascals | Exhaust Only | 100 | 261.5837 | 114.1337 | - | 77.6803 | - | 26.5479 | - | 7.768 | - | 8.7035 | - | 8.334 | 231.06 | - | 64.74 | 1083.2
Hillsbro | OR | 97123 | - | Baker | Portland Metro - 3 | 5B | Portland General Electric | NW Natural Gas | 98843 | 2019 | 2017 ORSC | No | No | No Solar | No |  |  |  |  | 2020-02-13 | 57 | 77 | 105 | 26% | 5 | 6.3 | 9.4 | 900.9 | 75.08 | 1992 | 19230 | 1 | 3 | Single-family detached | No | Enclosed crawl space | 1992 | 30 | [7 empty] | - | - | - | - | 1904.0, 420.0 | 0.0, 0.0 | 23.0, 23.0 |  | 103.0, 72.0, 30.0, 113.0 | 0.3, 0.3, 0.3, 0.3 | 0.28, 0.28, 0.28, 0.28 |  |  |  | 35 | 9 |  |  | Conditioned area | 1 | 95 | Natural gas | AFUE | Fuel-fired air distribution heater |  | Garage or open crawl space | 1 | 0.94 | Natural gas | Instant water heater | - | - | - | - | 378 | 69 | 55 | CFM @ 50 Pascals | 10.0, 15.0, 90.0, 85.0 | Conditioned space, Conditioned space, Attic, under insulation, Attic, under insulation | 8.0, 8.0, 8.0, 8.0 |  |  | 2.66 | ACH @ 50 Pascals | Exhaust Only | 100 | 294.6142 | 136.9794 | - | 77.0927 | - | 29.9289 | - | 7.7093 | - | 8.7285 | - | 8.334 | 261.23 | - | 64.25 | 1145.82
Estacada | OR | 97023 | Portland-Vancouver-Hillsboro, OR-WA | Clackamas | Portland Metro - 3 | 4C | Portland General Electric | NW Natural Gas | 98854 | 2019 | 2017 ORSC | No | No | No Solar | No |  |  |  |  | 2020-02-13 | 45 | 66 | 112 | 27% | 4.3 | 6 | 9.7 | 941.1 | 78.43 | 1657 | 15700 | 2 | 3 | Single-family detached | No | Enclosed crawl space | 740.0, 272.0 | 30.0, 38.0 | [7 empty] | 124.0, 33.0 | 1.3, 1.3 | 23.0, 23.0 | Between conditioned space and ambient, Between conditioned space and garage | 2217.0, 328.0 | 0.0, 0.0 | 23.0, 23.0 |  | 10.0, 20.0, 45.0, 107.0 | 0.3, 0.3, 0.3, 0.3 | 0.28, 0.28, 0.28, 0.28 |  |  |  | 35 | 9 |  |  | Garage or open crawl space | 1 | 9.5 | Electric | HSPF | Air-source heat pump |  | Garage or open crawl space | 1 | 3.2 | Electric | Heat pump | 50 | Air-source heat pump | 15 | SEER | 381 | 69 | 33 | CFM @ 50 Pascals | 45.0, 40.0, 50.0, 50.0, 5.0, 10.0 | Conditioned space, Conditioned space, Attic, under insulation, Attic, under insulation, Garage, Garage | 8.0, 8.0, 8.0, 8.0, 8.0, 8.0 |  |  | 2.61 | ACH @ 50 Pascals | Exhaust Only | 100 | - | 2164.5613 | 346.6844 | - | 750.9722 | 7.3876 | 1.1832 | 2.563 | - | 34.7051 | 34.7053 | 34.7791 | 256.39 | 41.06 | 89.14 | 1085.34
Estacada | OR | 97023 | Portland-Vancouver-Hillsboro, OR-WA | Clackamas | Portland Metro - 3 | 4C | Portland General Electric | NW Natural Gas | 98861 | 2019 | 2017 ORSC | No | No | No Solar | No |  |  |  |  | 2020-02-13 | 51 | 72 | 119 | 26% | 5 | 6.8 | 10.4 | 1078.99 | 89.92 | 2070 | 19100 | 1 | 4 | Single-family detached | No | Enclosed crawl space | 2070 | 30 | [7 empty] | - | - | - | - | 1647.0, 444.0 | 0.0, 0.0 | 23.0, 23.0 |  | 55.0, 50.0, 30.0, 138.0 | 0.3, 0.3, 0.3, 0.3 | 0.28, 0.28, 0.28, 0.28 |  |  |  | 35 | 9 |  |  | Garage or open crawl space | 1 | 9.5 | Electric | HSPF | Air-source heat pump |  | Garage or open crawl space | 1 | 3.2 | Electric | Heat pump | 50 | Air-source heat pump | 15 | SEER | 388 | 69 | 56 | CFM @ 50 Pascals | 95.0, 90.0, 5.0, 10.0 | Attic, under insulation, Attic, under insulation, Garage, Garage | 8.0, 8.0, 8.0, 8.0 |  |  | 2.77 | ACH @ 50 Pascals | Exhaust Only | 100 | - | 2414.6287 | 485.7504 | - | 817.6323 | 8.2411 | 1.6579 | 2.7906 | - | 34.7234 | 34.7053 | 34.7864 | 286.16 | 57.54 | 97.07 | 1223.23
Estacada | OR | 97023 | Portland-Vancouver-Hillsboro, OR-WA | Clackamas | Portland Metro - 3 | 4C | Portland General Electric | NW Natural Gas | 98863 | 2019 | 2017 ORSC | No | No | No Solar | No |  |  |  |  | 2020-02-13 | 49 | 67 | 115 | 25% | 4.6 | 6.1 | 10 | 995.73 | 82.98 | 1853 | 17100 | 1 | 3 | Single-family detached | No | Enclosed crawl space | 1853 | 30 | [7 empty] | - | - | - | - | 1724.0, 440.0 | 0.0, 0.0 | 23.0, 23.0 |  | 59.0, 10.0, 30.0, 105.0 | 0.3, 0.3, 0.3, 0.3 | 0.28, 0.28, 0.28, 0.28 |  |  |  | 35 | 9 |  |  | Garage or open crawl space | 1 | 9.5 | Electric | HSPF | Air-source heat pump |  | Garage or open crawl space | 1 | 3.2 | Electric | Heat pump | 50 | Air-source heat pump | 15 | SEER | 391 | 72 | 58 | CFM @ 50 Pascals | 95.0, 90.0, 5.0, 10.0 | Attic, under insulation, Attic, under insulation, Garage, Garage | 8.0, 8.0, 8.0, 8.0 |  |  | 3.29 | ACH @ 50 Pascals | Exhaust Only | 100 | - | 2433.5107 | 373.1554 | - | 695.3404 | 8.3055 | 1.2736 | 2.3732 | - | 34.7051 | 34.7053 | 34.7791 | 288.24 | 44.2 | 82.54 | 1139.97
Wilsonville | OR | 97070 | Portland-Vancouver-Hillsboro, OR-WA | Clackamas | Portland Metro - 3 | 4C | Portland General Electric | NW Natural Gas | 98881 | 2019 | 2017 ORSC | No | No | No Solar | No |  |  |  |  | 2020-02-13 | 54 | 67 | 93 | 20% | 5.4 | 6.4 | 8.4 | 1060.5 | 88.38 | 1606 | 15500 | 3 | 3 | Townhouse, end unit | No | Slab | 321 | 59 | [7 empty] | 158.0, 19.0, 80.0 | 1.3, 1.3, 1.3 | 21.0, 21.0, 21.0 | Between conditioned space and ambient, Between conditioned space and garage, Between cond and another cond unit (adiabatic) | 1990.0, 190.0, 800.0 | 0.0, 0.0, 0.0 | 23.0, 23.0, 23.0 |  | 64.0, 111.0, 107.0 | 0.3, 0.3, 0.3 | 0.28, 0.28, 0.28 |  |  |  | 35 | 9 |  |  | Conditioned area | 1 | 96.2 | Natural gas | AFUE | Fuel-fired air distribution heater |  | Garage or open crawl space | 1 | 0.93 | Electric | Conventional | 50 | - | - | - | 325.215 | 60.225 | 100 | CFM @ 50 Pascals | 100.0, 95.0, 5.0 | Conditioned space, Conditioned space, Attic, exposed | 8.0, 8.0, 8.0 |  |  | 3.01 | ACH @ 50 Pascals | Exhaust Only | 100 | 229.0169 | 147.1448 | - | - | 2587.6384 | 23.4039 | - | 8.8315 | - | 8.8825 | - | 34.7791 | 207.89 | - | 307.15 | 1305.42
Wilsonville | OR | 97070 | Portland-Vancouver-Hillsboro, OR-WA | Clackamas | Portland Metro - 3 | 4C | Portland General Electric | NW Natural Gas | 98887 | 2019 | 2017 ORSC | No | No | No Solar | No |  |  |  |  | 2020-02-13 | 43 | 51 | 86 | 16% | 4.5 | 5.1 | 7.8 | 893.22 | 74.43 | 1390 | 13300 | 3 | 2 | Townhouse, inside unit | No | Slab | 294 | 59 | [7 empty] | 67.0, 17.0, 152.0 | 1.3, 1.3, 1.3 | 21.0, 21.0, 21.0 | Between conditioned space and ambient, Between conditioned space and garage, Between cond and another cond unit (adiabatic) | 870.0, 170.0, 1520.0 | 0.0, 0.0, 0.0 | 23.0, 23.0, 23.0 |  | 94.0, 83.0 | 0.3, 0.3 | 0.28, 0.28 |  |  |  | 35 | 9 |  |  | Conditioned area | 1 | 96.2 | Natural gas | AFUE | Fuel-fired air distribution heater |  | Garage or open crawl space | 1 | 0.93 | Electric | Conventional | 50 | - | - | - | 281.475 | 52.125 | 100 | CFM @ 50 Pascals | 100.0, 95.0, 5.0 | Conditioned space, Conditioned space, Attic, exposed | 8.0, 8.0, 8.0 |  |  | 3.97 | ACH @ 50 Pascals | Exhaust Only | 100 | 161.8715 | 117.067 | - | - | 2143.2927 | 16.5867 | - | 7.315 | - | 8.9519 | - | 34.7791 | 148.48 | - | 254.41 | 1138.14
Wilsonville | OR | 97070 | Portland-Vancouver-Hillsboro, OR-WA | Clackamas | Portland Metro - 3 | 4C | Portland General Electric | NW Natural Gas | 98888 | 2019 | 2017 ORSC | No | No | No Solar | No |  |  |  |  | 2020-02-13 | 54 | 67 | 93 | 19% | 5.4 | 6.4 | 8.4 | 1061.35 | 88.45 | 1606 | 15500 | 3 | 3 | Townhouse, end unit | No | Slab | 321 | 59 | [7 empty] | 158.0, 19.0, 80.0 | 1.3, 1.3, 1.3 | 21.0, 21.0, 21.0 | Between conditioned space and ambient, Between conditioned space and garage, Between cond and another cond unit (adiabatic) | 1990.0, 190.0, 800.0 | 0.0, 0.0, 0.0 | 23.0, 23.0, 23.0 |  | 64.0, 111.0, 107.0 | 0.3, 0.3, 0.3 | 0.28, 0.28, 0.28 |  |  |  | 35 | 9 |  |  | Conditioned area | 1 | 96.2 | Natural gas | AFUE | Fuel-fired air distribution heater |  | Garage or open crawl space | 1 | 0.93 | Electric | Conventional | 50 | - | - | - | 325.215 | 60.225 | 100 | CFM @ 50 Pascals | 100.0, 95.0, 5.0 | Conditioned space, Conditioned space, Attic, exposed | 8.0, 8.0, 8.0 |  |  | 3.14 | ACH @ 50 Pascals | Exhaust Only | 100 | 230.0324 | 147.1448 | - | - | 2587.6384 | 23.5054 | - | 8.8315 | - | 8.8801 | - | 34.7791 | 208.73 | - | 307.15 | 1306.27
Wilsonville | OR | 97070 | Portland-Vancouver-Hillsboro, OR-WA | Clackamas | Portland Metro - 3 | 4C | Portland General Electric | NW Natural Gas | 98889 | 2019 | 2017 ORSC | No | No | No Solar | No |  |  |  |  | 2020-02-13 | 54 | 67 | 93 | 19% | 5.4 | 6.4 | 8.4 | 1062.76 | 88.56 | 1606 | 15500 | 3 | 3 | Townhouse, end unit | No | Slab | 321 | 59 | [7 empty] | 158.0, 19.0, 80.0 | 1.3, 1.3, 1.3 | 21.0, 21.0, 21.0 | Between conditioned space and ambient, Between conditioned space and garage, Between cond and another cond unit (adiabatic) | 1990.0, 190.0, 800.0 | 0.0, 0.0, 0.0 | 23.0, 23.0, 23.0 |  | 64.0, 111.0, 107.0 | 0.3, 0.3, 0.3 | 0.28, 0.28, 0.28 |  |  |  | 35 | 9 |  |  | Conditioned area | 1 | 96.2 | Natural gas | AFUE | Fuel-fired air distribution heater |  | Garage or open crawl space | 1 | 0.93 | Electric | Conventional | 50 | - | - | - | 325.215 | 60.225 | 100 | CFM @ 50 Pascals | 100.0, 95.0, 5.0 | Conditioned space, Conditioned space, Attic, exposed | 8.0, 8.0, 8.0 |  |  | 3.35 | ACH @ 50 Pascals | Exhaust Only | 100 | 231.7368 | 147.1448 | - | - | 2587.6384 | 23.6759 | - | 8.8315 | - | 8.876 | - | 34.7791 | 210.15 | - | 307.15 | 1307.68
Wilsonville | OR | 97070 | Portland-Vancouver-Hillsboro, OR-WA | Clackamas | Portland Metro - 3 | 4C | Portland General Electric | NW Natural Gas | 98890 | 2019 | 2017 ORSC | No | No | No Solar | No |  |  |  |  | 2020-02-13 | 43 | 51 | 86 | 16% | 4.5 | 5.1 | 7.8 | 892.9 | 74.41 | 1390 | 13300 | 3 | 2 | Townhouse, inside unit | No | Slab | 294 | 59 | [7 empty] | 67.0, 17.0, 152.0 | 1.3, 1.3, 1.3 | 21.0, 21.0, 21.0 | Between conditioned space and ambient, Between conditioned space and garage, Between cond and another cond unit (adiabatic) | 870.0, 170.0, 1520.0 | 0.0, 0.0, 0.0 | 23.0, 23.0, 23.0 |  | 94.0, 83.0 | 0.3, 0.3 | 0.28, 0.28 |  |  |  | 35 | 9 |  |  | Conditioned area | 1 | 96.2 | Natural gas | AFUE | Fuel-fired air distribution heater |  | Garage or open crawl space | 1 | 0.93 | Electric | Conventional | 50 | - | - | - | 281.475 | 52.125 | 100 | CFM @ 50 Pascals | 100.0, 95.0, 5.0 | Conditioned space, Conditioned space, Attic, exposed | 8.0, 8.0, 8.0 |  |  | 3.92 | ACH @ 50 Pascals | Exhaust Only | 100 | 161.4874 | 117.0671 | - | - | 2143.2927 | 16.5483 | - | 7.315 | - | 8.9534 | - | 34.7791 | 148.16 | - | 254.41 | 1137.82
Wilsonville | OR | 97070 | Portland-Vancouver-Hillsboro, OR-WA | Clackamas | Portland Metro - 3 | 4C | Portland General Electric | NW Natural Gas | 98891 | 2019 | 2017 ORSC | No | No | No Solar | No |  |  |  |  | 2020-02-13 | 43 | 51 | 86 | 16% | 4.5 | 5.1 | 7.8 | 892.77 | 74.4 | 1390 | 13300 | 3 | 2 | Townhouse, inside unit | No | Slab | 294 | 59 | [7 empty] | 67.0, 17.0, 152.0 | 1.3, 1.3, 1.3 | 21.0, 21.0, 21.0 | Between conditioned space and ambient, Between conditioned space and garage, Between cond and another cond unit (adiabatic) | 870.0, 170.0, 1520.0 | 0.0, 0.0, 0.0 | 23.0, 23.0, 23.0 |  | 94.0, 83.0 | 0.3, 0.3 | 0.28, 0.28 |  |  |  | 35 | 9 |  |  | Conditioned area | 1 | 96.2 | Natural gas | AFUE | Fuel-fired air distribution heater |  | Garage or open crawl space | 1 | 0.93 | Electric | Conventional | 50 | - | - | - | 281.475 | 52.125 | 100 | CFM @ 50 Pascals | 100.0, 95.0, 5.0 | Conditioned space, Conditioned space, Attic, exposed | 8.0, 8.0, 8.0 |  |  | 3.9 | ACH @ 50 Pascals | Exhaust Only | 100 | 161.3347 | 117.067 | - | - | 2143.2927 | 16.533 | - | 7.315 | - | 8.954 | - | 34.7791 | 148.04 | - | 254.41 | 1137.69
Wilsonville | OR | 97070 | Portland-Vancouver-Hillsboro, OR-WA | Clackamas | Portland Metro - 3 | 4C | Portland General Electric | NW Natural Gas | 98892 | 2019 | 2017 ORSC | No | No | No Solar | No |  |  |  |  | 2020-02-13 | 54 | 67 | 93 | 19% | 5.4 | 6.4 | 8.4 | 1061.88 | 88.49 | 1606 | 15500 | 3 | 3 | Townhouse, end unit | No | Slab | 321 | 59 | [7 empty] | 158.0, 19.0, 80.0 | 1.3, 1.3, 1.3 | 21.0, 21.0, 21.0 | Between conditioned space and ambient, Between conditioned space and garage, Between cond and another cond unit (adiabatic) | 1990.0, 190.0, 800.0 | 0.0, 0.0, 0.0 | 23.0, 23.0, 23.0 |  | 64.0, 111.0, 107.0 | 0.3, 0.3, 0.3 | 0.28, 0.28, 0.28 |  |  |  | 35 | 9 |  |  | Conditioned area | 1 | 96.2 | Natural gas | AFUE | Fuel-fired air distribution heater |  | Garage or open crawl space | 1 | 0.93 | Electric | Conventional | 50 | - | - | - | 325.215 | 60.225 | 100 | CFM @ 50 Pascals | 100.0, 95.0, 5.0 | Conditioned space, Conditioned space, Attic, exposed | 8.0, 8.0, 8.0 |  |  | 3.22 | ACH @ 50 Pascals | Exhaust Only | 100 | 230.6728 | 147.1448 | - | - | 2587.6384 | 23.5695 | - | 8.8315 | - | 8.8785 | - | 34.7791 | 209.26 | - | 307.15 | 1306.8
Wilsonville | OR | 97070 | Portland-Vancouver-Hillsboro, OR-WA | Clackamas | Portland Metro - 3 | 4C | Portland General Electric | NW Natural Gas | 98893 | 2019 | 2017 ORSC | No | No | No Solar | No |  |  |  |  | 2020-02-13 | 54 | 67 | 93 | 20% | 5.4 | 6.4 | 8.4 | 1058.48 | 88.21 | 1606 | 15500 | 3 | 3 | Townhouse, end unit | No | Slab | 321 | 59 | [7 empty] | 158.0, 19.0, 80.0 | 1.3, 1.3, 1.3 | 21.0, 21.0, 21.0 | Between conditioned space and ambient, Between conditioned space and garage, Between cond and another cond unit (adiabatic) | 1990.0, 190.0, 800.0 | 0.0, 0.0, 0.0 | 23.0, 23.0, 23.0 |  | 64.0, 111.0, 107.0 | 0.3, 0.3, 0.3 | 0.28, 0.28, 0.28 |  |  |  | 35 | 9 |  |  | Conditioned area | 1 | 96.2 | Natural gas | AFUE | Fuel-fired air distribution heater |  | Garage or open crawl space | 1 | 0.93 | Electric | Conventional | 50 | - | - | - | 325.215 | 60.225 | 100 | CFM @ 50 Pascals | 100.0, 95.0, 5.0 | Conditioned space, Conditioned space, Attic, exposed | 8.0, 8.0, 8.0 |  |  | 2.68 | ACH @ 50 Pascals | Exhaust Only | 100 | 226.5828 | 147.1448 | - | - | 2587.6384 | 23.1605 | - | 8.8315 | - | 8.8885 | - | 34.7791 | 205.86 | - | 307.15 | 1303.4
Wilsonville | OR | 97070 | Portland-Vancouver-Hillsboro, OR-WA | Clackamas | Portland Metro - 3 | 4C | Portland General Electric | NW Natural Gas | 98894 | 2019 | 2017 ORSC | No | No | No Solar | No |  |  |  |  | 2020-02-13 | 54 | 67 | 93 | 20% | 5.4 | 6.4 | 8.4 | 1056.75 | 88.06 | 1606 | 15500 | 3 | 3 | Townhouse, end unit | No | Slab | 321 | 59 | [7 empty] | 158.0, 19.0, 80.0 | 1.3, 1.3, 1.3 | 21.0, 21.0, 21.0 | Between conditioned space and ambient, Between conditioned space and garage, Between cond and another cond unit (adiabatic) | 1990.0, 190.0, 800.0 | 0.0, 0.0, 0.0 | 23.0, 23.0, 23.0 |  | 64.0, 111.0, 107.0 | 0.3, 0.3, 0.3 | 0.28, 0.28, 0.28 |  |  |  | 35 | 9 |  |  | Conditioned area | 1 | 96.2 | Natural gas | AFUE | Fuel-fired air distribution heater |  | Garage or open crawl space | 1 | 0.93 | Electric | Conventional | 50 | - | - | - | 325.215 | 60.225 | 100 | CFM @ 50 Pascals | 100.0, 95.0, 5.0 | Conditioned space, Conditioned space, Attic, exposed | 8.0, 8.0, 8.0 |  |  | 2.37 | ACH @ 50 Pascals | Exhaust Only | 100 | 224.4985 | 147.1448 | - | - | 2587.6384 | 22.952 | - | 8.8315 | - | 8.8937 | - | 34.7791 | 204.13 | - | 307.15 | 1301.67
Mount Angel | OR | 97362 | Salem, OR | Marion | Mid-Willamette - 4 | 4C | Portland General Electric | NW Natural Gas | 98898 | 2019 | 2017 ORSC | No | No | No Solar | No |  |  |  |  | 2020-02-13 | 27 | 55 | 99 | 41% | 2.8 | 4.8 | 8.3 | 617.78 | 51.48 | 971 | 10850 | 1 | 2 | Single-family detached | No | Enclosed crawl space | 971 | 30 | [7 empty] | - | - | - | - | 1438 | - | 23 |  | 40.0, 66.0, 11.0, 51.0 | 0.3, 0.3, 0.3, 0.3 | 0.27, 0.27, 0.27, 0.27 |  |  |  | 38 | 11 |  |  | Conditioned area | 1 | 12.5 | Electric | HSPF | Air-source heat pump |  | Garage or open crawl space | 1 | 2.7 | Electric | Heat pump | 50 | Air-source heat pump | 23 | SEER | - | - | - | - | - | - | - |  |  | 2.25 | ACH @ 50 Pascals | Exhaust Only | 100 | - | 1097.4246 | 210.509 | - | 636.9477 | 3.7455 | 0.71846 | 2.1739 | - | 34.7051 | 34.7053 | 34.7791 | 129.99 | 24.93 | 75.61 | 762.02
Mount Angel | OR | 97362 | Salem, OR | Marion | Mid-Willamette - 4 | 4C | Portland General Electric | NW Natural Gas | 98899 | 2019 | 2017 ORSC | No | No | No Solar | No |  |  |  |  | 2020-02-13 | 30 | 61 | 103 | 41% | 3.1 | 5.3 | 8.8 | 670.16 | 55.85 | 1220 | 12860 | 1 | 2 | Single-family detached | No | Enclosed crawl space | 1220 | 30 | [7 empty] | - | - | - | - | 1597 | - | 23 |  | 56.0, 61.0, 21.0, 48.0 | 0.3, 0.3, 0.3, 0.3 | 0.27, 0.27, 0.27, 0.27 |  |  |  | 38 | 11 |  |  | Conditioned area | 1 | 12.5 | Electric | HSPF | Air-source heat pump |  | Garage or open crawl space | 1 | 2.7 | Electric | Heat pump | 50 | Air-source heat pump | 23 | SEER | - | - | - | - | - | - | - |  |  | 1.97 | ACH @ 50 Pascals | Exhaust Only | 100 | - | 1241.2157 | 232.6227 | - | 631.8376 | 4.2362 | 0.79393 | 2.1564 | - | 34.7051 | 34.7053 | 34.7791 | 147.02 | 27.55 | 75 | 814.4
Salem | OR | 97305 | Salem, OR | Marion | Mid-Willamette - 4 | 4C | Portland General Electric | NW Natural Gas | 98902 | 2019 | 2017 ORSC | No | No | No Solar | No |  |  |  |  | 2020-02-13 | 44 | 64 | 94 | 27% | 4.5 | 6.3 | 8.5 | 866.8 | 72.23 | 1626 | 14681 | 2 | 3 | Single-family detached | No | Enclosed crawl space | 755.0, 168.0 | 30.0, 30.0 | [7 empty] | 103.0, 29.0 | 0.0, 0.0 | 21.0, 21.0 | Between conditioned space and ambient, Between conditioned space and garage | 1970.0, 263.0 | 0.0, 0.0 | 21.0, 21.0 |  | 13.0, 63.299999, 42.5, 6.0, 24.0, 20.0 | 0.3, 0.3, 0.3, 0.3, 0.3, 0.3 | 0.3, 0.3, 0.3, 0.3, 0.3, 0.3 |  |  |  | 30 | 9 |  |  | Attic | 1 | 92.1 | Natural gas | AFUE | Fuel-fired air distribution heater |  | Garage or open crawl space | 1 | 3.51 | Electric | Heat pump | 65 | - | - | - | 329.265 | 60.975 | 68 | CFM @ 50 Pascals | 50.0, 100.0, 50.0 | Attic, exposed, Attic, exposed, Conditioned space | 8.0, 8.0, 0.0 |  |  | 3.1 | ACH @ 50 Pascals | Supply Only | 100 | 212.4758 | 286.2179 | - | - | 679.9501 | 22.2244 | - | 2.3206 | - | 9.4762 | - | 34.7791 | 210.6 | - | 80.71 | 1111.72
Sherwood | OR | 97224 | Portland-Vancouver-Hillsboro, OR-WA | Washington | Portland Metro - 3 | 4C | Portland General Electric | NW Natural Gas | 98903 | 2019 | 2017 ORSC | No | No | No Solar | No |  |  |  |  | 2020-02-13 | 74 | 115 | 160 | 34% | 7.2 | 10.5 | 14 | 1374.36 | 114.53 | 3736 | 35640 | 2 | 4 | Single-family detached | No | Enclosed crawl space | 9.0, 1642.0, 615.0 | 30.0, 30.0, 59.0 | [7 empty] | 151.0, 59.0 | 3.0, 3.0 | 21.0, 21.0 | Between conditioned space and ambient, Between conditioned space and garage | 3449.0, 598.0 | 0.0, 0.0 | 23.0, 23.0 |  | 81.0, 7.5, 135.0, 131.800003, 102.0, 34.0, 107.5 | 0.3, 0.3, 0.3, 0.3, 0.3, 0.3, 0.3 | 0.3, 0.3, 0.3, 0.3, 0.3, 0.3, 0.3 |  |  |  | 35 | 9 |  |  | Conditioned area | 1 | 92.1 | Natural gas | AFUE | Fuel-fired air distribution heater |  | Garage or open crawl space | 1 | 2.9 | Electric | Heat pump | 80 | - | - | - | 756.54 | 140.1 | 74 | CFM @ 50 Pascals | 100.0, 95.0, 5.0 | Conditioned space, Conditioned space, Attic, exposed | 0.0, 0.0, 8.0 |  |  | 2.48 | ACH @ 50 Pascals | Supply Only | 100 | 401.1845 | 419.5334 | - | - | 900.1573 | 41.5503 | - | 3.0722 | - | 9.2256 | - | 34.7791 | 383.33 | - | 106.85 | 1619.28
Hillsboro | OR | 97123 | Portland-Vancouver-Hillsboro, OR-WA | Washington | Portland Metro - 3 | 4C | Portland General Electric | NW Natural Gas | 98906 | 2019 | 2017 ORSC | No | No | No Solar | No |  |  |  |  | 2020-02-13 | 43 | 69 | 111 | 30% | 4.1 | 6 | 9.6 | 884.74 | 73.73 | 1620 | 14707 | 2 | 3 | Townhouse, end unit | No | Slab | 17.0, 417.0 | 30.0, 59.0 | [7 empty] | 58.0, 105.0, 27.0 | 0.0, 0.0, 0.0 | 21.0, 21.0, 21.0 | Between conditioned space and ambient, Between conditioned space and garage, Between cond and another cond unit (adiabatic) | 1285.0, 846.0, 612.0 | 0.0, 0.0, 0.0 | 23.0, 23.0, 11.0 |  | 36.700001, 56.0, 94.0, 25.0 | 0.3, 0.3, 0.3, 0.3 | 0.3, 0.3, 0.3, 0.3 |  |  |  | 30 | 9 |  |  | Conditioned area | 2 | 9.2 | Electric | HSPF | Air-source heat pump |  | Garage or open crawl space | 1 | 3.51 | Electric | Heat pump | 65 | Air-source heat pump | 16 | SEER | 207.968 | 38.5125 | 69 | CFM @ 50 Pascals | 95.0, 5.0, 100.0 | Attic, exposed, Conditioned space, Conditioned space | 8.0, 0.0, 0.0 |  |  | 2.51 | ACH @ 50 Pascals | Exhaust Only | 100 | - | 1856.3807 | 364.7168 | - | 649.7502 | 6.3358 | 1.2448 | 2.2176 | - | 34.7051 | 34.7053 | 34.7791 | 219.88 | 43.2 | 77.13 | 1129.66
Beaverton | OR | 97007 | Portland-Vancouver-Hillsboro, OR-WA | Washington | Portland Metro - 3 | 4C | Portland General Electric | NW Natural Gas | 98907 | 2019 | 2017 ORSC | No | No | No Solar | No |  |  |  |  | 2020-02-13 | 69 | 97 | 145 | 27% | 6.7 | 9.2 | 12.8 | 1275.99 | 106.33 | 3280 | 29322 | 2 | 4 | Single-family detached | No | Enclosed crawl space | 1377.0, 604.0 | 30.0, 30.0 | [7 empty] | 133.0, 52.0 | 0.0, 0.0 | 21.0, 21.0 | Between conditioned space and ambient, Between conditioned space and garage | 2751.0, 474.0 | 0.0, 0.0 | 21.0, 21.0 |  | 25.0, 12.0, 106.0, 16.0, 71.5, 56.0, 40.0, 62.0 | 0.3, 0.3, 0.3, 0.3, 0.3, 0.3, 0.3, 0.3 | 0.3, 0.3, 0.3, 0.3, 0.3, 0.3, 0.3, 0.3 |  |  |  | 35 | 9 |  |  | Attic | 1 | 92.1 | Natural gas | AFUE | Fuel-fired air distribution heater |  | Garage or open crawl space | 1 | 3.51 | Electric | Heat pump | 65 | - | - | - | 664.2 | 123 | 94 | CFM @ 50 Pascals | 50.0, 100.0, 50.0 | Attic, exposed, Attic, exposed, Conditioned space | 8.0, 8.0, 0.0 |  |  | 3.03 | ACH @ 50 Pascals | Supply Only | 100 | 370.1644 | 456.8721 | - | - | 765.4077 | 38.5757 | - | 2.6123 | - | 9.3829 | - | 34.7791 | 361.95 | - | 90.85 | 1520.91
Portland | OR | 97224 | Portland-Vancouver-Hillsboro, OR-WA | Washington | Portland Metro - 3 | 4C | Portland General Electric | NW Natural Gas | 108857 | 2019 | 2017 ORSC | No | No | No Solar | No |  |  |  |  | 2020-02-13 | 77 | 93 | 126 | 17% | 6.6 | 7.8 | 11.2 | 1182.75 | 98.56 | 2652 | 26439 | 2 | 3 | Single-family detached | No | Enclosed crawl space | 1959.0, 390.0 | 30.0, 30.0 | [7 empty] | 174.0, 44.0 | 0.0, 0.0 | 21.0, 21.0 | Between conditioned space and ambient, Between conditioned space and garage | 2683.0, 400.0 | 0.0, 0.0 | 21.0, 21.0 |  | 28.0, 106.5, 90.0, 14.0, 20.0 | 0.3, 0.3, 0.3, 0.3, 0.3 | 0.3, 0.3, 0.3, 0.3, 0.3 |  |  |  | 35 | 9 |  |  | Attic | 1 | 95 | Natural gas | AFUE | Fuel-fired air distribution heater |  | Garage or open crawl space | 1 | 0.6 | Natural gas | Conventional | 50 | - | - | - | 537.03 | 99.45 | 94 | CFM @ 50 Pascals | 50.0, 100.0, 50.0 | Attic, exposed, Attic, exposed, Conditioned space | 8.0, 8.0, 0.0 |  |  | 4.33 | ACH @ 50 Pascals | Supply Only | 100 | 380.5925 | 185.4753 | - | 157.6604 | - | 38.6923 | - | 15.766 | - | 8.748 | - | 8.334 | 338.48 | - | 131.39 | 1427.67
Ashland | OR | 97520 | Medford, OR | Jackson | Southern - 6 | 4C | City of Ashland | Avista | 109375 | 2019 | 2017 ORSC | No | No | No Solar | Carrier Cor WiFi model T6-WEM01-A |  |  |  |  | 2020-02-13 | 70 | 99 | 110 | 29% | 3.1 | 4.7 | 4.8 | 1010.75 | 84.23 | 2159 | 24430 | 2 | 3 | Single-family detached | No | Enclosed crawl space | 1642.0, 517.0 | 38.0, 38.0 | [7 empty] | 55.5, 55.5 | 0.0, 0.0 | 21.0, 21.0 | Between conditioned space and ambient, Between conditioned space and garage | 2376.0, 396.0 | 0.0, 0.0 | 23.0, 23.0 |  | 78.0, 146.0, 95.0, 15.0 | 0.3, 0.3, 0.3, 0.3 | 0.26, 0.26, 0.26, 0.26 |  |  |  | 35.0, 0.0 | 9.0, 30.0 |  |  | Attic | 1 | 96 | Natural gas | AFUE | Fuel-fired air distribution heater |  | Garage or open crawl space | 1 | 0.95 | Natural gas | Instant water heater | - | Air conditioner | 13 | SEER | 437.198 | 161.925 | 109 | CFM @ 50 Pascals | 100.0, 100.0 | Attic, exposed, Attic, exposed | 8.0, 8.0 |  |  | 3.9 | ACH @ 50 Pascals | Balanced | 100 | 393.3968 | 208.093 | 1019.5347 | 90.2552 | - | 40.0499 | 3.4796 | 9.0255 | - | 8.8786 | 27.8449 | 8.581 | 355.59 | 96.89 | 77.45 | 1318.31
Aloha | OR | 97006 | Portland-Vancouver-Hillsboro, OR-WA | Washington | Portland Metro - 3 | 4C | Portland General Electric | NW Natural Gas | 82255 | 2019 | 2017 ORSC | No | Yes | No Solar | No |  |  |  |  | 2020-02-13 | 53 | 94 | 137 | 42% | 5.7 | 9.1 | 12.1 | 1132.56 | 94.38 | 3016 | 25375 | 2 | 4 | Single-family detached | No | Enclosed crawl space | 1247.0, 473.0, 130.0 | 38.0, 50.0, 50.0 | [7 empty] | 109.0, 48.0 | 2.0, 2.0 | 28.700001, 28.700001 | Between conditioned space and ambient, Between conditioned space and garage | 2621.0, 432.0, 296.0 | 2.0, 2.0, 2.0 | 28.700001, 28.700001, 28.700001 |  | 93.699997, 96.699997, 35.799999, 51.799999, 15.0 | 0.25, 0.25, 0.25, 0.25, 0.25 | 0.23, 0.23, 0.23, 0.23, 0.23 |  |  |  | 49 | 11 |  |  | Conditioned area | 1 | 98.1 | Natural gas | AFUE | Fuel-fired air distribution heater |  | Garage or open crawl space | 1 | 3.51 | Electric | Heat pump | 50 | Air conditioner | 20 | SEER | 610.7401 | 226.2 | 78 | CFM @ 50 Pascals | 85.0, 85.0, 15.0, 15.0 | Conditioned space, Conditioned space, Enclosed crawl space, Enclosed crawl space | 0.0, 0.0, 8.0, 8.0 |  |  | 2.5 | ACH @ 50 Pascals | Supply Only | 100 | 217.2137 | 122.6553 | 463.0935 | - | 798.0862 | 22.14 | 1.5805 | 2.7238 | - | 8.8152 | 34.7053 | 34.7791 | 195.17 | 54.85 | 94.73 | 1377.48
Bend | OR | 97702 | Bend, OR | Deschutes | Central - 8 | 5B | Pacific Power | Cascade Natural Gas | 109514 | 2019 | 2017 ORSC | No | No | No Solar | No |  |  |  |  | 2020-02-13 | 85 | 100 | 108 | 15% | 7.3 | 8.2 | 9.4 | 1151.01 | 95.92 | 1965 | 19650 | 1 | 4 | Single-family detached | No | Enclosed crawl space | 1965 | 38 | [7 empty] | - | - | - | - | 2110.0, 100.0 | 0.0, 0.0 | 23.0, 23.0 |  | 96.800003, 59.700001, 96.400002, 124.0 | 0.38, 0.38, 0.38, 0.38 | 0.26, 0.26, 0.26, 0.26 |  |  |  | 35 | 9 |  |  | Garage or open crawl space | 1 | 95 | Natural gas | AFUE | Fuel-fired air distribution heater |  | Garage or open crawl space | 1 | 0.62 | Natural gas | Conventional | 50 | Air conditioner | 13 | SEER | 530.55 | 98.25 | 82 | CFM @ 50 Pascals | 50.0, 50.0, 50.0, 50.0 | Enclosed crawl space, Enclosed crawl space, Attic, exposed, Attic, exposed | 8.0, 8.0, 8.0, 8.0 |  |  | 2.74 | ACH @ 50 Pascals | Supply Only | 100 | 387.659 | 549.7533 | 1063.265 | 198.6379 | - | 40.6422 | 3.6289 | 19.8638 | - | 8.1198 | 31.46 | 7.005 | 330 | 114.16 | 139.15 | 1327.05
Portland | OR | 97211 | Portland-Vancouver-Hillsboro, OR-WA | Multnomah | Portland Metro - 3 | 4C | Pacific Power | NW Natural Gas | 109622 | 2019 | 2017 ORSC | No | No | No Solar | No |  |  |  |  | 2020-02-13 | 68 | 100 | 129 | 32% | 6.3 | 8.4 | 11.4 | 1107.28 | 92.27 | 2740 | 26480 | 2 | 4 | Single-family detached | No | Enclosed crawl space | 1060.0, 425.0 | 38.0, 38.0 | [7 empty] | 168.0, 41.0 | 1.3, 1.3 | 21.0, 21.0 | Between conditioned space and ambient, Between conditioned space and garage | 2985.0, 405.0 | 0.0, 0.0 | 23.0, 23.0 |  | 162.0, 173.0, 173.0, 173.0 | 0.3, 0.3, 0.3, 0.3 | 0.27, 0.27, 0.27, 0.27 |  |  |  | 35 | 9 |  |  | Conditioned area | 1 | 96 | Natural gas | AFUE | Fuel-fired air distribution heater |  | Garage or open crawl space | 1 | 0.94 | Natural gas | Instant water heater | - | - | - | - | 403 | 59 | 43 | CFM @ 50 Pascals | 100.0, 80.0, 20.0 | Conditioned space, Conditioned space, Attic, exposed | 8.0, 8.0, 8.0 |  |  | 2.28 | ACH @ 50 Pascals | Supply Only | 100 | 342.5635 | 336.9272 | - | 98.3741 | - | 35.4063 | - | 9.8374 | - | 9.0679 | - | 8.334 | 321.06 | - | 81.98 | 1333.72
Portland | OR | 97211 | Portland-Vancouver-Hillsboro, OR-WA | Multnomah | Portland Metro - 3 | 4C | Pacific Power | NW Natural Gas | 109626 | 2019 | 2017 ORSC | No | No | No Solar | No |  |  |  |  | 2020-02-13 | 71 | 108 | 132 | 34% | 6.6 | 8.9 | 11.7 | 1147.36 | 95.61 | 2868 | 28650 | 3 | 4 | Single-family detached | No | Enclosed crawl space | 685.0, 540.0 | 38.0, 38.0 | [7 empty] | 292.0, 39.0 | 1.3, 1.3 | 23.0, 23.0 | Between conditioned space and ambient, Between conditioned space and garage | 3857.0, 391.0 | 0.0, 0.0 | 23.0, 23.0 |  | 141.0, 137.0, 121.0, 180.0 | 0.3, 0.3, 0.3, 0.3 | 0.27, 0.27, 0.27, 0.27 |  |  |  | 35 | 9 |  |  | Conditioned area | 1 | 96 | Natural gas | AFUE | Fuel-fired air distribution heater |  | Garage or open crawl space | 1 | 0.94 | Natural gas | Instant water heater | - | - | - | - | 335 | 87 | 71 | CFM @ 50 Pascals | 100.0, 80.0, 20.0 | Conditioned space, Conditioned space, Attic, exposed | 8.0, 8.0, 8.0 |  |  | 2.45 | ACH @ 50 Pascals | Supply Only | 100 | 373.4398 | 371.8246 | - | 92.5209 | - | 38.613 | - | 9.2521 | - | 9.0769 | - | 8.334 | 350.49 | - | 77.11 | 1373.8
Prineville | OR | 97754 | - | Crook | Central - 8 | 5B | Pacific Power | Cascade Natural Gas | 109632 | 2019 | 2017 ORSC | No | No | No Solar | No |  |  |  |  | 2020-02-13 | 65 | 75 | 87 | 13% | 6.3 | 7 | 7.6 | 1083.26 | 90.27 | 1456 | 13104 | 1 | 3 | Single-family detached | No | Enclosed crawl space | 1456 | 38 | [7 empty] | - | - | - | - | 1475.0, 400.0 | 0.0, 0.0 | 24.0, 24.0 |  | 23.0, 92.0, 16.0, 45.0 | 0.3, 0.3, 0.3, 0.3 | 0.28, 0.27, 0.28, 0.28 |  |  |  | 35 | 9 |  |  | Garage or open crawl space | 1 | 95 | Natural gas | AFUE | Fuel-fired air distribution heater |  | Garage or open crawl space | 1 | 0.92 | Electric | Conventional | 50 | - | - | - | 393.12 | 72.8 | 66.2 | CFM @ 50 Pascals | 5.0, 10.0, 95.0, 90.0 | Garage, Garage, Attic, exposed, Attic, exposed | 8.0, 8.0, 8.0, 8.0 |  |  | 2.76 | ACH @ 50 Pascals | Supply Only | 100 | 345.4405 | 444.1035 | - | - | 2680.5359 | 36.0598 | - | 9.1486 | - | 8.0186 | - | 31.5268 | 289.15 | - | 288.43 | 1259.3
Milwaukie | OR | 97222 | Portland-Vancouver-Hillsboro, OR-WA | Clackamas | Portland Metro - 3 | 4C | Portland General Electric | NW Natural Gas | 109657 | 2019 | 2017 ORSC | No | No | No Solar | No |  |  |  |  | 2020-02-13 | 71 | 87 | 127 | 18% | 6.3 | 7.3 | 11.2 | 1157.24 | 96.44 | 2678 | 25133 | 2 | 3 | Single-family detached | No | Enclosed crawl space | 36.0, 1078.0, 476.0 | 30.0, 30.0, 30.0 | [7 empty] | 116.0, 39.0 | 3.0, 3.0 | 21.0, 21.0 | Between conditioned space and ambient, Between conditioned space and garage | 2511.0, 356.0 | 0.0, 0.0 | 23.0, 23.0 |  | 30.0, 12.0, 108.5, 13.5, 75.5, 6.0, 71.0, 20.0 | 0.3, 0.3, 0.3, 0.3, 0.3, 0.3, 0.3, 0.3 | 0.3, 0.3, 0.3, 0.3, 0.3, 0.3, 0.3, 0.3 |  |  |  | 30.0, 27.0 | 9.0, 10.0 |  |  | Garage or open crawl space | 1 | 95 | Natural gas | AFUE | Fuel-fired air distribution heater |  | Garage or open crawl space | 1 | 0.6 | Natural gas | Conventional | 50 | - | - | - | 542.295 | 100.425 | 127 | CFM @ 50 Pascals | 95.0, 95.0, 5.0, 5.0 | Attic, exposed, Attic, exposed, Conditioned space, Conditioned space | 8.0, 8.0, 0.0, 0.0 |  |  | 2.79 | ACH @ 50 Pascals | Supply Only | 100 | 309.6309 | 473.5212 | - | 153.5181 | - | 32.5792 | - | 15.3518 | - | 9.6253 | - | 8.334 | 313.58 | - | 127.94 | 1402.16
Tigard | OR | 97224 | Portland-Vancouver-Hillsboro, OR-WA | Washington | Portland Metro - 3 | 4C | Portland General Electric | NW Natural Gas | 109684 | 2019 | 2017 ORSC | No | No | No Solar | No |  |  |  |  | 2020-02-13 | 59 | 73 | 103 | 19% | 5.3 | 6.3 | 9.2 | 984.38 | 82.03 | 1923 | 17116 | 2 | 4 | Single-family detached | No | Enclosed crawl space | 21.0, 769.0, 362.0 | 30.0, 30.0, 30.0 | [7 empty] | 105.0, 38.0 | 3.0, 3.0 | 21.0, 21.0 | Between conditioned space and ambient, Between conditioned space and garage | 2107.0, 341.0 | 0.0, 0.0 | 23.0, 23.0 |  | 6.0, 16.0, 81.0, 36.0, 20.0, 27.0, 41.0 | 0.3, 0.3, 0.3, 0.3, 0.3, 0.3, 0.3 | 0.3, 0.3, 0.3, 0.3, 0.3, 0.3, 0.3 |  |  |  | 30.0, 27.0 | 9.0, 10.0 |  |  | Garage or open crawl space | 1 | 96 | Natural gas | AFUE | Fuel-fired air distribution heater |  | Garage or open crawl space | 1 | 0.62 | Natural gas | Conventional | 50 | - | - | - | 389.4075 | 72.1125 | 81 | CFM @ 50 Pascals | 50.0, 100.0, 50.0 | Attic, exposed, Attic, exposed, Conditioned space | 8.0, 8.0, 0.0 |  |  | 2.77 | ACH @ 50 Pascals | Supply Only | 100 | 209.052 | 295.9832 | - | 160.8416 | - | 21.9154 | - | 16.0842 | - | 9.5326 | - | 8.334 | 208.91 | - | 134.05 | 1229.3
Tigard | OR | 97224 | Portland-Vancouver-Hillsboro, OR-WA | Washington | Portland Metro - 3 | 4C | Portland General Electric | NW Natural Gas | 109689 | 2019 | 2017 ORSC | No | No | No Solar | No |  |  |  |  | 2020-02-13 | 59 | 73 | 103 | 19% | 5.4 | 6.3 | 9.2 | 987.92 | 82.33 | 1924 | 17122 | 2 | 4 | Single-family detached | No | Enclosed crawl space | 20.0, 770.0, 363.0 | 30.0, 30.0, 30.0 | [7 empty] | 105.0, 38.0 | 3.0, 3.0 | 21.0, 21.0 | Between conditioned space and ambient, Between conditioned space and garage | 2107.0, 341.0 | 0.0, 0.0 | 23.0, 23.0 |  | 6.0, 16.0, 81.0, 36.0, 20.0, 27.0, 41.0 | 0.3, 0.3, 0.3, 0.3, 0.3, 0.3, 0.3 | 0.3, 0.3, 0.3, 0.3, 0.3, 0.3, 0.3 |  |  |  | 30.0, 27.0 | 9.0, 10.0 |  |  | Garage or open crawl space | 1 | 96 | Natural gas | AFUE | Fuel-fired air distribution heater |  | Garage or open crawl space | 1 | 0.62 | Natural gas | Conventional | 50 | - | - | - | 389.61 | 72.15 | 90 | CFM @ 50 Pascals | 50.0, 100.0, 50.0 | Attic, exposed, Attic, exposed, Conditioned space | 8.0, 8.0, 0.0 |  |  | 2.91 | ACH @ 50 Pascals | Supply Only | 100 | 212.4086 | 304.7684 | - | 160.3311 | - | 22.281 | - | 16.0331 | - | 9.5482 | - | 8.334 | 212.74 | - | 133.62 | 1232.84
Milwaukie | OR | 97222 | Portland-Vancouver-Hillsboro, OR-WA | Clackamas | Portland Metro - 3 | 4C | Portland General Electric | NW Natural Gas | 109834 | 2019 | 2017 ORSC | No | No | No Solar | No |  |  |  |  | 2020-02-13 | 71 | 86 | 126 | 17% | 6.3 | 7.3 | 11.2 | 1151.05 | 95.92 | 2670 | 23773 | 2 | 3 | Single-family detached | No | Enclosed crawl space | 36.0, 1074.0, 476.0 | 30.0, 30.0, 30.0 | [7 empty] | 115.0, 39.0 | 3.0, 3.0 | 21.0, 21.0 | Between conditioned space and ambient, Between conditioned space and garage | 2455.0, 354.0 | 0.0, 0.0 | 23.0, 23.0 |  | 30.0, 13.5, 108.5, 12.0, 59.0, 20.0, 71.0, 6.0 | 0.3, 0.3, 0.3, 0.3, 0.3, 0.3, 0.3, 0.3 | 0.3, 0.3, 0.3, 0.3, 0.3, 0.3, 0.3, 0.3 |  |  |  | 30.0, 27.0 | 9.0, 10.0 |  |  | Garage or open crawl space | 1 | 95 | Natural gas | AFUE | Fuel-fired air distribution heater |  | Garage or open crawl space | 1 | 0.6 | Natural gas | Conventional | 50 | - | - | - | 540.675 | 100.125 | 110 | CFM @ 50 Pascals | 95.0, 100.0, 5.0 | Attic, exposed, Attic, exposed, Conditioned space | 8.0, 8.0, 0.0 |  |  | 3.22 | ACH @ 50 Pascals | Supply Only | 100 | 309.5663 | 430.4543 | - | 153.5413 | - | 32.4258 | - | 15.3541 | - | 9.5119 | - | 8.334 | 308.43 | - | 127.96 | 1395.97
Milwaukie | OR | 97222 | Portland-Vancouver-Hillsboro, OR-WA | Clackamas | Portland Metro - 3 | 4C | Portland General Electric | NW Natural Gas | 109836 | 2019 | 2017 ORSC | No | No | No Solar | No |  |  |  |  | 2020-02-13 | 71 | 86 | 126 | 17% | 6.3 | 7.3 | 11.2 | 1157.04 | 96.42 | 2670 | 23773 | 2 | 3 | Single-family detached | No | Enclosed crawl space | 36.0, 1074.0, 476.0 | 30.0, 30.0, 30.0 | [7 empty] | 115.0, 39.0 | 3.0, 3.0 | 21.0, 21.0 | Between conditioned space and ambient, Between conditioned space and garage | 2455.0, 354.0 | 0.0, 0.0 | 23.0, 23.0 |  | 30.0, 13.5, 108.5, 12.0, 59.0, 20.0, 71.0, 6.0 | 0.3, 0.3, 0.3, 0.3, 0.3, 0.3, 0.3, 0.3 | 0.3, 0.3, 0.3, 0.3, 0.3, 0.3, 0.3, 0.3 |  |  |  | 30.0, 27.0 | 9.0, 10.0 |  |  | Garage or open crawl space | 1 | 95 | Natural gas | AFUE | Fuel-fired air distribution heater |  | Garage or open crawl space | 1 | 0.6 | Natural gas | Conventional | 50 | - | - | - | 540.675 | 100.125 | 132 | CFM @ 50 Pascals | 95.0, 100.0, 5.0 | Attic, exposed, Attic, exposed, Conditioned space | 8.0, 8.0, 0.0 |  |  | 3.27 | ACH @ 50 Pascals | Supply Only | 100 | 313.8676 | 450.8917 | - | 153.5495 | - | 32.9256 | - | 15.3549 | - | 9.5496 | - | 8.334 | 314.43 | - | 127.97 | 1401.96
Milwaukie | OR | 97222 | Portland-Vancouver-Hillsboro, OR-WA | Clackamas | Portland Metro - 3 | 4C | Portland General Electric | NW Natural Gas | 109840 | 2019 | 2017 ORSC | No | No | No Solar | No |  |  |  |  | 2020-02-13 | 64 | 78 | 116 | 17% | 5.8 | 6.7 | 10.3 | 1060.83 | 88.4 | 2324 | 21387 | 2 | 3 | Single-family detached | No | Enclosed crawl space | 4.0, 1099.0, 188.0 | 30.0, 30.0, 59.0 | [7 empty] | 112.0, 35.0 | 3.0, 3.0 | 21.0, 21.0 | Between conditioned space and ambient, Between conditioned space and garage | 2246.0, 320.0 | 0.0, 0.0 | 23.0, 23.0 |  | 38.0, 40.0, 85.5, 25.0, 52.0, 52.5, 20.0 | 0.3, 0.3, 0.3, 0.3, 0.3, 0.3, 0.3 | 0.3, 0.3, 0.3, 0.3, 0.3, 0.3, 0.3 |  |  |  | 30 | 9 |  |  | Garage or open crawl space | 1 | 95 | Natural gas | AFUE | Fuel-fired air distribution heater |  | Garage or open crawl space | 1 | 0.6 | Natural gas | Conventional | 50 | - | - | - | 470.61 | 87.15 | 125 | CFM @ 50 Pascals | 95.0, 100.0, 5.0 | Attic, exposed, Attic, exposed, Conditioned space | 8.0, 8.0, 0.0 |  |  | 2.38 | ACH @ 50 Pascals | Supply Only | 100 | 258.6086 | 410.3628 | - | 154.6018 | - | 27.2614 | - | 15.4602 | - | 9.672 | - | 8.334 | 263.67 | - | 128.85 | 1305.75
Bend | OR | 97702 | Bend, OR | Deschutes | Central - 8 | 5B | Pacific Power | Cascade Natural Gas | 109842 | 2019 | 2017 ORSC | No | No | No Solar | No |  |  |  |  | 2020-02-13 | 61 | 74 | 90 | 16% | 5.2 | 6 | 7.8 | 823.27 | 68.61 | 1523 | 13860 | 1 | 3 | Single-family detached | No | Enclosed crawl space | 1523 | 30 | [7 empty] | - | - | - | - | 1247.0, 319.0 | 0.0, 0.0 | 23.0, 23.0 |  | 45.200001, 25.0, 62.5, 20.0 | 0.3, 0.3, 0.3, 0.3 | 0.3, 0.3, 0.3, 0.3 |  |  |  | 30 | 9 |  |  | Garage or open crawl space | 1 | 95 | Natural gas | AFUE | Fuel-fired air distribution heater |  | Garage or open crawl space | 1 | 0.62 | Natural gas | Conventional | 50 | - | - | - | 411.21 | 76.15 | 93 | CFM @ 50 Pascals | 95.0, 100.0, 5.0 | Attic, exposed, Attic, exposed, Conditioned space | 8.0, 8.0, 0.0 |  |  | 2.26 | ACH @ 50 Pascals | Exhaust Only | 100 | 268.1374 | 421.1748 | - | 155.5974 | - | 28.2512 | - | 15.5597 | - | 8.2351 | - | 7.005 | 232.65 | - | 109 | 999.31
Bend | OR | 97702 | Bend, OR | Deschutes | Central - 8 | 5B | Pacific Power | Cascade Natural Gas | 109844 | 2019 | 2017 ORSC | No | No | No Solar | No |  |  |  |  | 2020-02-13 | 63 | 74 | 90 | 15% | 5.3 | 6 | 7.8 | 833.69 | 69.47 | 1522 | 13850 | 1 | 3 | Single-family detached | No | Enclosed crawl space | 1522 | 30 | [7 empty] | - | - | - | - | 1246.0, 318.0 | 0.0, 0.0 | 23.0, 23.0 |  | 51.200001, 20.0, 62.5, 50.0 | 0.3, 0.3, 0.3, 0.3 | 0.3, 0.3, 0.3, 0.3 |  |  |  | 30 | 9 |  |  | Garage or open crawl space | 1 | 95 | Natural gas | AFUE | Fuel-fired air distribution heater |  | Garage or open crawl space | 1 | 0.62 | Natural gas | Conventional | 50 | - | - | - | 410.94 | 76.1 | 76 | CFM @ 50 Pascals | 95.0, 100.0, 5.0 | Attic, exposed, Attic, exposed, Conditioned space | 8.0, 8.0, 0.0 |  |  | 2.13 | ACH @ 50 Pascals | Exhaust Only | 100 | 276.4985 | 410.068 | - | 164.0811 | - | 29.0494 | - | 16.4081 | - | 8.169 | - | 7.005 | 237.3 | - | 114.94 | 1009.73
Bend | OR | 97702 | Bend, OR | Deschutes | Central - 8 | 5B | Pacific Power | Cascade Natural Gas | 109845 | 2019 | 2017 ORSC | No | No | No Solar | No |  |  |  |  | 2020-02-13 | 61 | 74 | 90 | 17% | 5.2 | 6 | 7.8 | 820.08 | 68.34 | 1523 | 13860 | 1 | 3 | Single-family detached | No | Enclosed crawl space | 1523 | 30 | [7 empty] | - | - | - | - | 1247.0, 319.0 | 0.0, 0.0 | 23.0, 23.0 |  | 45.200001, 25.0, 62.5, 20.0 | 0.3, 0.3, 0.3, 0.3 | 0.3, 0.3, 0.3, 0.3 |  |  |  | 30 | 9 |  |  | Garage or open crawl space | 1 | 95 | Natural gas | AFUE | Fuel-fired air distribution heater |  | Garage or open crawl space | 1 | 0.62 | Natural gas | Conventional | 50 | - | - | - | 411.21 | 76.15 | 78 | CFM @ 50 Pascals | 95.0, 100.0, 5.0 | Attic, exposed, Attic, exposed, Conditioned space | 8.0, 8.0, 0.0 |  |  | 2.38 | ACH @ 50 Pascals | Exhaust Only | 100 | 266.5887 | 402.0973 | - | 155.5974 | - | 28.0312 | - | 15.5597 | - | 8.1881 | - | 7.005 | 229.52 | - | 109 | 996.12
Milwaukie | OR | 97222 | Portland-Vancouver-Hillsboro, OR-WA | Clackamas | Portland Metro - 3 | 4C | Portland General Electric | NW Natural Gas | 109846 | 2019 | 2017 ORSC | No | No | No Solar | No |  |  |  |  | 2020-02-13 | 70 | 87 | 127 | 19% | 6.2 | 7.3 | 11.2 | 1144.59 | 95.38 | 2678 | 25133 | 2 | 3 | Single-family detached | No | Enclosed crawl space | 36.0, 1078.0, 476.0 | 30.0, 30.0, 30.0 | [7 empty] | 116.0, 39.0 | 3.0, 3.0 | 21.0, 21.0 | Between conditioned space and ambient, Between conditioned space and garage | 2511.0, 356.0 | 0.0, 0.0 | 23.0, 23.0 |  | 30.0, 12.0, 108.5, 13.5, 75.5, 6.0, 71.0, 20.0 | 0.3, 0.3, 0.3, 0.3, 0.3, 0.3, 0.3, 0.3 | 0.3, 0.3, 0.3, 0.3, 0.3, 0.3, 0.3, 0.3 |  |  |  | 30.0, 27.0 | 9.0, 10.0 |  |  | Garage or open crawl space | 1 | 95 | Natural gas | AFUE | Fuel-fired air distribution heater |  | Garage or open crawl space | 1 | 0.6 | Natural gas | Conventional | 50 | - | - | - | 542.295 | 100.425 | 108 | CFM @ 50 Pascals | 95.0, 95.0, 5.0, 5.0 | Attic, exposed, Attic, exposed, Conditioned space, Conditioned space | 8.0, 8.0, 0.0, 0.0 |  |  | 2.21 | ACH @ 50 Pascals | Supply Only | 100 | 297.17 | 454.2221 | - | 153.5181 | - | 31.2672 | - | 15.3518 | - | 9.6246 | - | 8.334 | 300.94 | - | 127.94 | 1389.51
Portland | OR | 97267 | Portland-Vancouver-Hillsboro, OR-WA | Clackamas | Portland Metro - 3 | 4C | Portland General Electric | NW Natural Gas | 109946 | 2019 | 2017 ORSC | No | No | No Solar | No |  |  |  |  | 2020-02-13 | 62 | 91 | 128 | 32% | 5.8 | 7.8 | 11.4 | 1077 | 89.75 | 2724 | 24362 | 2 | 4 | Single-family detached | No | Enclosed crawl space | 200.0, 1148.0, 257.0 | 59.0, 30.0, 59.0 | [7 empty] | 105.0, 37.0 | 3.0, 3.0 | 21.0, 21.0 | Between conditioned space and ambient, Between conditioned space and garage | 2550.0, 394.0, 166.0 | 0.0, 0.0, 0.0 | 23.0, 23.0, 23.0 |  | 30.0, 120.0, 48.0, 42.0, 33.0, 32.0, 20.0 | 0.3, 0.3, 0.3, 0.3, 0.3, 0.3, 0.3 | 0.3, 0.3, 0.3, 0.3, 0.3, 0.3, 0.3 |  |  |  | 30 | 9 |  |  | Conditioned area | 1 | 96.2 | Natural gas | AFUE | Fuel-fired air distribution heater |  | Garage or open crawl space | 1 | 0.93 | Natural gas | Instant water heater | - | - | - | - | 551.61 | 102.15 | 93 | CFM @ 50 Pascals | 25.0, 25.0, 75.0, 75.0 | Attic, exposed, Attic, exposed, Conditioned space, Conditioned space | 8.0, 8.0, 0.0, 0.0 |  |  | 2.41 | ACH @ 50 Pascals | Supply Only | 100 | 266.9307 | 183.7337 | - | 101.417 | - | 27.3201 | - | 10.1417 | - | 8.922 | - | 8.334 | 243.75 | - | 84.52 | 1321.92
Portland | OR | 97229 | Portland-Vancouver-Hillsboro, OR-WA | Clackamas | Portland Metro - 3 | 4C | Portland General Electric | NW Natural Gas | 109955 | 2019 | 2017 ORSC | No | No | No Solar | No |  |  |  |  | 2020-02-13 | 52 | 65 | 100 | 21% | 5.4 | 6.3 | 9 | 1067.79 | 88.98 | 1838 | 17780 | 3 | 3 | Townhouse, end unit | No | Slab | 138 | 59 | [7 empty] | 158.0, 27.0, 109.0 | 1.3, 1.3, 1.3 | 21.0, 21.0, 21.0 | Between conditioned space and ambient, Between conditioned space and garage, Between cond and another cond unit (adiabatic) | 1814.0, 272.0, 1099.0 | 0.0, 0.0, 0.0 | 23.0, 23.0, 23.0 |  | 64.0, 74.0, 63.0 | 0.3, 0.3, 0.3 | 0.28, 0.28, 0.28 |  |  |  | 35 | 9 |  |  | Conditioned area | 1 | 96 | Natural gas | AFUE | Fuel-fired air distribution heater |  | Garage or open crawl space | 1 | 0.95 | Electric | Conventional | 50 | - | - | - | 315 | 82 | 100 | CFM @ 50 Pascals | 100.0, 95.0, 5.0 | Conditioned space, Conditioned space, Attic, exposed | 8.0, 8.0, 8.0 |  |  | 2.38 | ACH @ 50 Pascals | Exhaust Only | 100 | 200.607 | 258.575 | - | - | 2475.1978 | 20.9432 | - | 8.4478 | - | 9.4282 | - | 34.7791 | 197.46 | - | 293.81 | 1312.71
Portland | OR | 97229 | Portland-Vancouver-Hillsboro, OR-WA | Clackamas | Portland Metro - 3 | 4C | Portland General Electric | NW Natural Gas | 109957 | 2019 | 2017 ORSC | No | No | No Solar | No |  |  |  |  | 2020-02-13 | 44 | 53 | 92 | 18% | 4.8 | 5.4 | 8.3 | 967.81 | 80.65 | 1554 | 14970 | 3 | 3 | Townhouse, end unit | No | Slab | 132 | 59 | [7 empty] | 122.0, 17.0, 264.0 | 1.3, 1.3, 1.3 | 21.0, 21.0, 21.0 | Between conditioned space and ambient, Between conditioned space and garage, Between cond and another cond unit (adiabatic) | 714.0, 169.0, 2364.0 | 0.0, 0.0, 0.0 | 23.0, 23.0, 23.0 |  | 63.0, 63.0 | 0.3, 0.3 | 0.28, 0.28 |  |  |  | 35 | 9 |  |  | Conditioned area | 1 | 96 | Natural gas | AFUE | Fuel-fired air distribution heater |  | Garage or open crawl space | 1 | 0.95 | Electric | Conventional | 50 | - | - | - | 315 | 82 | 100 | CFM @ 50 Pascals | 100.0, 95.0, 5.0 | Conditioned space, Conditioned space, Attic, exposed | 8.0, 8.0, 8.0 |  |  | 2.84 | ACH @ 50 Pascals | Exhaust Only | 100 | 131.11 | 211.5252 | - | - | 2487.1047 | 13.8329 | - | 8.4884 | - | 9.6935 | - | 34.7791 | 134.09 | - | 295.22 | 1212.73
Portland | OR | 97229 | Portland-Vancouver-Hillsboro, OR-WA | Clackamas | Portland Metro - 3 | 4C | Portland General Electric | NW Natural Gas | 109958 | 2019 | 2017 ORSC | No | No | No Solar | No |  |  |  |  | 2020-02-13 | 44 | 53 | 92 | 18% | 4.8 | 5.4 | 8.3 | 967.62 | 80.64 | 1554 | 14970 | 3 | 3 | Townhouse, end unit | No | Slab | 132 | 59 | [7 empty] | 122.0, 17.0, 264.0 | 1.3, 1.3, 1.3 | 21.0, 21.0, 21.0 | Between conditioned space and ambient, Between conditioned space and garage, Between cond and another cond unit (adiabatic) | 714.0, 169.0, 2364.0 | 0.0, 0.0, 0.0 | 23.0, 23.0, 23.0 |  | 63.0, 63.0 | 0.3, 0.3 | 0.28, 0.28 |  |  |  | 35 | 9 |  |  | Conditioned area | 1 | 96 | Natural gas | AFUE | Fuel-fired air distribution heater |  | Garage or open crawl space | 1 | 0.95 | Electric | Conventional | 50 | - | - | - | 315 | 82 | 100 | CFM @ 50 Pascals | 100.0, 95.0, 5.0 | Conditioned space, Conditioned space, Attic, exposed | 8.0, 8.0, 8.0 |  |  | 2.81 | ACH @ 50 Pascals | Exhaust Only | 100 | 130.8844 | 211.5252 | - | - | 2487.1047 | 13.8104 | - | 8.4884 | - | 9.6957 | - | 34.7791 | 133.9 | - | 295.22 | 1212.54
Portland | OR | 97229 | Portland-Vancouver-Hillsboro, OR-WA | Clackamas | Portland Metro - 3 | 4C | Portland General Electric | NW Natural Gas | 109966 | 2019 | 2017 ORSC | No | No | No Solar | No |  |  |  |  | 2020-02-13 | 44 | 53 | 92 | 17% | 4.8 | 5.4 | 8.3 | 968.51 | 80.71 | 1554 | 14970 | 3 | 3 | Townhouse, end unit | No | Slab | 132 | 59 | [7 empty] | 122.0, 17.0, 264.0 | 1.3, 1.3, 1.3 | 21.0, 21.0, 21.0 | Between conditioned space and ambient, Between conditioned space and garage, Between cond and another cond unit (adiabatic) | 714.0, 169.0, 2364.0 | 0.0, 0.0, 0.0 | 23.0, 23.0, 23.0 |  | 63.0, 63.0 | 0.3, 0.3 | 0.28, 0.28 |  |  |  | 35 | 9 |  |  | Conditioned area | 1 | 96 | Natural gas | AFUE | Fuel-fired air distribution heater |  | Garage or open crawl space | 1 | 0.95 | Electric | Conventional | 50 | - | - | - | 315 | 82 | 100 | CFM @ 50 Pascals | 100.0, 95.0, 5.0 | Conditioned space, Conditioned space, Attic, exposed | 8.0, 8.0, 8.0 |  |  | 2.95 | ACH @ 50 Pascals | Exhaust Only | 100 | 131.9529 | 211.5252 | - | - | 2487.1047 | 13.9172 | - | 8.4884 | - | 9.6851 | - | 34.7791 | 134.79 | - | 295.22 | 1213.43
Portland | OR | 97229 | Portland-Vancouver-Hillsboro, OR-WA | Clackamas | Portland Metro - 3 | 4C | Portland General Electric | NW Natural Gas | 109967 | 2019 | 2017 ORSC | No | No | No Solar | No |  |  |  |  | 2020-02-13 | 44 | 53 | 92 | 16% | 4.8 | 5.4 | 8.3 | 972.53 | 81.04 | 1554 | 14970 | 3 | 3 | Townhouse, end unit | No | Slab | 132 | 59 | [7 empty] | 122.0, 17.0, 264.0 | 1.3, 1.3, 1.3 | 21.0, 21.0, 21.0 | Between conditioned space and ambient, Between conditioned space and garage, Between cond and another cond unit (adiabatic) | 714.0, 169.0, 2364.0 | 0.0, 0.0, 0.0 | 23.0, 23.0, 23.0 |  | 63.0, 63.0 | 0.3, 0.3 | 0.28, 0.28 |  |  |  | 35 | 9 |  |  | Conditioned area | 1 | 96 | Natural gas | AFUE | Fuel-fired air distribution heater |  | Garage or open crawl space | 1 | 0.95 | Electric | Conventional | 50 | - | - | - | 315 | 82 | 100 | CFM @ 50 Pascals | 100.0, 95.0, 5.0 | Conditioned space, Conditioned space, Attic, exposed | 8.0, 8.0, 8.0 |  |  | 3.53 | ACH @ 50 Pascals | Exhaust Only | 100 | 136.7853 | 211.5252 | - | - | 2487.1047 | 14.4005 | - | 8.4884 | - | 9.6392 | - | 34.7791 | 138.81 | - | 295.22 | 1217.45
Portland | OR | 97229 | Portland-Vancouver-Hillsboro, OR-WA | Clackamas | Portland Metro - 3 | 4C | Portland General Electric | NW Natural Gas | 109977 | 2019 | 2017 ORSC | No | No | No Solar | No |  |  |  |  | 2020-02-13 | 44 | 53 | 92 | 18% | 4.8 | 5.4 | 8.3 | 965.61 | 80.47 | 1554 | 14970 | 3 | 3 | Townhouse, end unit | No | Slab | 132 | 59 | [7 empty] | 122.0, 17.0, 264.0 | 1.3, 1.3, 1.3 | 21.0, 21.0, 21.0 | Between conditioned space and ambient, Between conditioned space and garage, Between cond and another cond unit (adiabatic) | 714.0, 169.0, 2364.0 | 0.0, 0.0, 0.0 | 23.0, 23.0, 23.0 |  | 63.0, 63.0 | 0.3, 0.3 | 0.28, 0.28 |  |  |  | 35 | 9 |  |  | Conditioned area | 1 | 96 | Natural gas | AFUE | Fuel-fired air distribution heater |  | Garage or open crawl space | 1 | 0.95 | Electric | Conventional | 50 | - | - | - | 315 | 82 | 100 | CFM @ 50 Pascals | 100.0, 95.0, 5.0 | Conditioned space, Conditioned space, Attic, exposed | 8.0, 8.0, 8.0 |  |  | 2.47 | ACH @ 50 Pascals | Exhaust Only | 100 | 128.4626 | 211.5252 | - | - | 2487.1047 | 13.5682 | - | 8.4884 | - | 9.7203 | - | 34.7791 | 131.89 | - | 295.22 | 1210.53
Portland | OR | 97229 | Portland-Vancouver-Hillsboro, OR-WA | Washington | Portland Metro - 3 | 4C | Portland General Electric | NW Natural Gas | 109980 | 2019 | 2017 ORSC | No | No | No Solar | No |  |  |  |  | 2020-02-13 | 52 | 65 | 100 | 21% | 5.4 | 6.3 | 9 | 1067.58 | 88.96 | 1838 | 17780 | 3 | 3 | Townhouse, end unit | No | Slab | 138 | 59 | [7 empty] | 158.0, 27.0, 109.0 | 1.3, 1.3, 1.3 | 21.0, 21.0, 21.0 | Between conditioned space and ambient, Between conditioned space and garage, Between cond and another cond unit (adiabatic) | 1814.0, 272.0, 1099.0 | 0.0, 0.0, 0.0 | 23.0, 23.0, 23.0 |  | 64.0, 74.0, 63.0 | 0.3, 0.3, 0.3 | 0.28, 0.28, 0.28 |  |  |  | 35 | 9 |  |  | Conditioned area | 1 | 96 | Natural gas | AFUE | Fuel-fired air distribution heater |  | Garage or open crawl space | 1 | 0.95 | Electric | Conventional | 50 | - | - | - | 315 | 82 | 100 | CFM @ 50 Pascals | 100.0, 95.0, 5.0 | Conditioned space, Conditioned space, Attic, exposed | 8.0, 8.0, 8.0 |  |  | 2.35 | ACH @ 50 Pascals | Exhaust Only | 100 | 200.3502 | 258.575 | - | - | 2475.1978 | 20.9175 | - | 8.4478 | - | 9.4296 | - | 34.7791 | 197.24 | - | 293.81 | 1312.5
Portland | OR | 97229 | Portland-Vancouver-Hillsboro, OR-WA | Washington | Portland Metro - 3 | 4C | Portland General Electric | NW Natural Gas | 109981 | 2019 | 2017 ORSC | No | No | No Solar | No |  |  |  |  | 2020-02-13 | 44 | 53 | 92 | 17% | 4.8 | 5.4 | 8.3 | 968.9 | 80.74 | 1554 | 14970 | 3 | 3 | Townhouse, end unit | No | Slab | 132 | 59 | [7 empty] | 122.0, 17.0, 264.0 | 1.3, 1.3, 1.3 | 21.0, 21.0, 21.0 | Between conditioned space and ambient, Between conditioned space and garage, Between cond and another cond unit (adiabatic) | 714.0, 169.0, 2364.0 | 0.0, 0.0, 0.0 | 23.0, 23.0, 23.0 |  | 63.0, 63.0 | 0.3, 0.3 | 0.28, 0.28 |  |  |  | 35 | 9 |  |  | Conditioned area | 1 | 96 | Natural gas | AFUE | Fuel-fired air distribution heater |  | Garage or open crawl space | 1 | 0.95 | Electric | Conventional | 50 | - | - | - | 315 | 82 | 100 | CFM @ 50 Pascals | 100.0, 95.0, 5.0 | Conditioned space, Conditioned space, Attic, exposed | 8.0, 8.0, 8.0 |  |  | 3.01 | ACH @ 50 Pascals | Exhaust Only | 100 | 132.4231 | 211.5252 | - | - | 2487.1047 | 13.9642 | - | 8.4884 | - | 9.6805 | - | 34.7791 | 135.18 | - | 295.22 | 1213.82
Portland | OR | 97229 | Portland-Vancouver-Hillsboro, OR-WA | Washington | Portland Metro - 3 | 4C | Portland General Electric | NW Natural Gas | 109990 | 2019 | 2017 ORSC | No | No | No Solar | No |  |  |  |  | 2020-02-13 | 44 | 53 | 92 | 17% | 4.8 | 5.4 | 8.3 | 971.23 | 80.94 | 1554 | 14970 | 3 | 3 | Townhouse, end unit | No | Slab | 132 | 59 | [7 empty] | 122.0, 17.0, 264.0 | 1.3, 1.3, 1.3 | 21.0, 21.0, 21.0 | Between conditioned space and ambient, Between conditioned space and garage, Between cond and another cond unit (adiabatic) | 714.0, 169.0, 2364.0 | 0.0, 0.0, 0.0 | 23.0, 23.0, 23.0 |  | 63.0, 63.0 | 0.3, 0.3 | 0.28, 0.28 |  |  |  | 35 | 9 |  |  | Conditioned area | 1 | 96 | Natural gas | AFUE | Fuel-fired air distribution heater |  | Garage or open crawl space | 1 | 0.95 | Electric | Conventional | 50 | - | - | - | 315 | 82 | 100 | CFM @ 50 Pascals | 100.0, 95.0, 5.0 | Conditioned space, Conditioned space, Attic, exposed | 8.0, 8.0, 8.0 |  |  | 3.35 | ACH @ 50 Pascals | Exhaust Only | 100 | 135.2189 | 211.5252 | - | - | 2487.1047 | 14.2438 | - | 8.4884 | - | 9.6537 | - | 34.7791 | 137.51 | - | 295.22 | 1216.15
Portland | OR | 97229 | Portland-Vancouver-Hillsboro, OR-WA | Washington | Portland Metro - 3 | 4C | Portland General Electric | NW Natural Gas | 109991 | 2019 | 2017 ORSC | No | No | No Solar | No |  |  |  |  | 2020-02-13 | 44 | 53 | 92 | 17% | 4.8 | 5.4 | 8.3 | 969.97 | 80.83 | 1554 | 14970 | 3 | 3 | Townhouse, end unit | No | Slab | 132 | 59 | [7 empty] | 122.0, 17.0, 264.0 | 1.3, 1.3, 1.3 | 21.0, 21.0, 21.0 | Between conditioned space and ambient, Between conditioned space and garage, Between cond and another cond unit (adiabatic) | 714.0, 169.0, 2364.0 | 0.0, 0.0, 0.0 | 23.0, 23.0, 23.0 |  | 63.0, 63.0 | 0.3, 0.3 | 0.28, 0.28 |  |  |  | 35 | 9 |  |  | Conditioned area | 1 | 96 | Natural gas | AFUE | Fuel-fired air distribution heater |  | Garage or open crawl space | 1 | 0.95 | Electric | Conventional | 50 | - | - | - | 315 | 82 | 100 | CFM @ 50 Pascals | 100.0, 95.0, 5.0 | Conditioned space, Conditioned space, Attic, exposed | 8.0, 8.0, 8.0 |  |  | 3.17 | ACH @ 50 Pascals | Exhaust Only | 100 | 133.7114 | 211.5252 | - | - | 2487.1047 | 14.0931 | - | 8.4884 | - | 9.6681 | - | 34.7791 | 136.25 | - | 295.22 | 1214.89
Portland | OR | 97229 | Portland-Vancouver-Hillsboro, OR-WA | Washington | Portland Metro - 3 | 4C | Portland General Electric | NW Natural Gas | 109993 | 2019 | 2017 ORSC | No | No | No Solar | No |  |  |  |  | 2020-02-13 | 52 | 65 | 100 | 21% | 5.4 | 6.3 | 9 | 1068.45 | 89.04 | 1838 | 17780 | 3 | 3 | Townhouse, end unit | No | Slab | 138 | 59 | [7 empty] | 158.0, 27.0, 109.0 | 1.3, 1.3, 1.3 | 21.0, 21.0, 21.0 | Between conditioned space and ambient, Between conditioned space and garage, Between cond and another cond unit (adiabatic) | 1814.0, 272.0, 1099.0 | 0.0, 0.0, 0.0 | 23.0, 23.0, 23.0 |  | 64.0, 74.0, 63.0 | 0.3, 0.3, 0.3 | 0.28, 0.28, 0.28 |  |  |  | 35 | 9 |  |  | Conditioned area | 1 | 96 | Natural gas | AFUE | Fuel-fired air distribution heater |  | Garage or open crawl space | 1 | 0.95 | Electric | Conventional | 50 | - | - | - | 315 | 82 | 100 | CFM @ 50 Pascals | 100.0, 95.0, 5.0 | Conditioned space, Conditioned space, Attic, exposed | 8.0, 8.0, 8.0 |  |  | 2.47 | ACH @ 50 Pascals | Exhaust Only | 100 | 201.3917 | 258.575 | - | - | 2475.1978 | 21.0217 | - | 8.4478 | - | 9.4241 | - | 34.7791 | 198.11 | - | 293.81 | 1313.37
Portland | OR | 97229 | Portland-Vancouver-Hillsboro, OR-WA | Washington | Portland Metro - 3 | 4C | Portland General Electric | NW Natural Gas | 109997 | 2019 | 2017 ORSC | No | No | No Solar | No |  |  |  |  | 2020-02-13 | 44 | 53 | 92 | 18% | 4.8 | 5.4 | 8.3 | 967.69 | 80.64 | 1554 | 14970 | 3 | 3 | Townhouse, end unit | No | Slab | 132 | 59 | [7 empty] | 122.0, 17.0, 264.0 | 1.3, 1.3, 1.3 | 21.0, 21.0, 21.0 | Between conditioned space and ambient, Between conditioned space and garage, Between cond and another cond unit (adiabatic) | 714.0, 169.0, 2364.0 | 0.0, 0.0, 0.0 | 23.0, 23.0, 23.0 |  | 63.0, 63.0 | 0.3, 0.3 | 0.28, 0.28 |  |  |  | 35 | 9 |  |  | Conditioned area | 1 | 96 | Natural gas | AFUE | Fuel-fired air distribution heater |  | Garage or open crawl space | 1 | 0.95 | Electric | Conventional | 50 | - | - | - | 315 | 82 | 100 | CFM @ 50 Pascals | 100.0, 95.0, 5.0 | Conditioned space, Conditioned space, Attic, exposed | 8.0, 8.0, 8.0 |  |  | 2.82 | ACH @ 50 Pascals | Exhaust Only | 100 | 130.9595 | 211.5252 | - | - | 2487.1047 | 13.8179 | - | 8.4884 | - | 9.695 | - | 34.7791 | 133.96 | - | 295.22 | 1212.61
Portland | OR | 97229 | Portland-Vancouver-Hillsboro, OR-WA | Washington | Portland Metro - 3 | 4C | Portland General Electric | NW Natural Gas | 109998 | 2019 | 2017 ORSC | No | No | No Solar | No |  |  |  |  | 2020-02-13 | 44 | 53 | 92 | 17% | 4.8 | 5.4 | 8.3 | 971.16 | 80.93 | 1554 | 14970 | 3 | 3 | Townhouse, end unit | No | Slab | 132 | 59 | [7 empty] | 122.0, 17.0, 264.0 | 1.3, 1.3, 1.3 | 21.0, 21.0, 21.0 | Between conditioned space and ambient, Between conditioned space and garage, Between cond and another cond unit (adiabatic) | 714.0, 169.0, 2364.0 | 0.0, 0.0, 0.0 | 23.0, 23.0, 23.0 |  | 63.0, 63.0 | 0.3, 0.3 | 0.28, 0.28 |  |  |  | 35 | 9 |  |  | Conditioned area | 1 | 96 | Natural gas | AFUE | Fuel-fired air distribution heater |  | Garage or open crawl space | 1 | 0.95 | Electric | Conventional | 50 | - | - | - | 315 | 82 | 100 | CFM @ 50 Pascals | 100.0, 95.0, 5.0 | Conditioned space, Conditioned space, Attic, exposed | 8.0, 8.0, 8.0 |  |  | 3.34 | ACH @ 50 Pascals | Exhaust Only | 100 | 135.1338 | 211.5252 | - | - | 2487.1047 | 14.2353 | - | 8.4884 | - | 9.6545 | - | 34.7791 | 137.44 | - | 295.22 | 1216.08
Canby | OR | 97013 | Portland-Vancouver-Hillsboro, OR-WA | Clackamas | Portland Metro - 3 | 4C | Portland General Electric | NW Natural Gas | 110003 | 2019 | 2017 ORSC | No | No | No Solar | No |  |  |  |  | 2020-02-13 | 59 | 79 | 110 | 26% | 5.4 | 6.8 | 9.8 | 994.2 | 82.85 | 2138 | 20150 | 2 | 4 | Single-family detached | No | Enclosed crawl space | 850.0, 230.0 | 30.0, 30.0 | [7 empty] | 156.0, 37.0 | 0.0, 0.0 | 21.0, 21.0 | Between conditioned space and ambient, Between conditioned space and garage | 2045.0, 280.0 | 0.0, 0.0 | 21.0, 21.0 |  | 33.0, 36.0, 93.0, 58.0 | 0.3, 0.3, 0.3, 0.3 | 0.28, 0.28, 0.28, 0.28 |  |  |  | 30 | 9 |  |  | Garage or open crawl space | 1 | 95 | Natural gas | AFUE | Fuel-fired air distribution heater |  | Garage or open crawl space | 1 | 0.93 | Natural gas | Instant water heater | - | - | - | - | 432.945 | 80.175 | 51 | CFM @ 50 Pascals | 10.0, 10.0, 40.0, 80.0, 5.0, 10.0, 45.0 | Conditioned space, Conditioned space, Attic, exposed, Attic, exposed, Garage, Garage, Enclosed crawl space | 8.0, 8.0, 8.0, 8.0, 8.0, 8.0, 8.0 |  |  | 2.28 | ACH @ 50 Pascals | Supply Only | 100 | 262.6058 | 350.5574 | - | 99.4057 | - | 27.457 | - | 9.9406 | - | 9.4662 | - | 8.334 | 259.91 | - | 82.84 | 1239.12
Canby | OR | 97013 | Portland-Vancouver-Hillsboro, OR-WA | Clackamas | Portland Metro - 3 | 4C | Portland General Electric | NW Natural Gas | 110004 | 2019 | 2017 ORSC | No | No | No Solar | No |  |  |  |  | 2020-02-13 | 58 | 79 | 110 | 25% | 5.4 | 6.7 | 9.8 | 993.58 | 82.8 | 2138 | 20150 | 2 | 4 | Single-family detached | No | Enclosed crawl space | 850.0, 230.0 | 30.0, 30.0 | [7 empty] | 156.0, 37.0 | 0.0, 0.0 | 21.0, 21.0 | Between conditioned space and ambient, Between conditioned space and garage | 2045.0, 280.0 | 0.0, 0.0 | 21.0, 21.0 |  | 33.0, 36.0, 93.0, 58.0 | 0.3, 0.3, 0.3, 0.3 | 0.28, 0.28, 0.28, 0.28 |  |  |  | 30 | 9 |  |  | Garage or open crawl space | 1 | 95 | Natural gas | AFUE | Fuel-fired air distribution heater |  | Garage or open crawl space | 1 | 0.93 | Natural gas | Instant water heater | - | - | - | - | 432.945 | 80.175 | 63 | CFM @ 50 Pascals | 10.0, 10.0, 40.0, 80.0, 5.0, 10.0, 45.0 | Conditioned space, Conditioned space, Attic, exposed, Attic, exposed, Garage, Garage, Enclosed crawl space | 8.0, 8.0, 8.0, 8.0, 8.0, 8.0, 8.0 |  |  | 2.4 | ACH @ 50 Pascals | Supply Only | 100 | 260.4908 | 360.14 | - | 99.4057 | - | 27.2782 | - | 9.9406 | - | 9.5053 | - | 8.334 | 259.29 | - | 82.84 | 1238.5
Canby | OR | 97013 | Portland-Vancouver-Hillsboro, OR-WA | Clackamas | Portland Metro - 3 | 4C | Portland General Electric | NW Natural Gas | 110005 | 2019 | 2017 ORSC | No | No | No Solar | No |  |  |  |  | 2020-02-13 | 54 | 68 | 95 | 21% | 4.8 | 5.8 | 8.5 | 886.11 | 73.84 | 1649 | 15800 | 1 | 3 | Single-family detached | No | Enclosed crawl space | 1649 | 30 | [7 empty] | - | - | - | - | 1480.0, 280.0 | 0.0, 0.0 | 21.0, 21.0 |  | 50.0, 16.0, 111.0, 33.0 | 0.3, 0.3, 0.3, 0.3 | 0.28, 0.28, 0.28, 0.28 |  |  |  | 30 | 9 |  |  | Garage or open crawl space | 1 | 95 | Natural gas | AFUE | Fuel-fired air distribution heater |  | Garage or open crawl space | 1 | 0.93 | Natural gas | Instant water heater | - | - | - | - | 445.23 | 82.45 | 83 | CFM @ 50 Pascals | 95.0, 90.0, 5.0, 10.0 | Attic, exposed, Attic, exposed, Garage, Garage | 8.0, 8.0, 8.0, 8.0 |  |  | 3.84 | ACH @ 50 Pascals | Supply Only | 100 | 259.6187 | 374.5705 | - | 79.3036 | - | 27.2403 | - | 7.9304 | - | 9.5547 | - | 8.334 | 260.27 | - | 66.09 | 1131.03
Canby | OR | 97013 | Portland-Vancouver-Hillsboro, OR-WA | Clackamas | Portland Metro - 3 | 4C | Portland General Electric | NW Natural Gas | 110006 | 2019 | 2017 ORSC | No | No | No Solar | No |  |  |  |  | 2020-02-13 | 59 | 79 | 110 | 24% | 5.4 | 6.7 | 9.8 | 1002.3 | 83.52 | 2138 | 20150 | 2 | 4 | Single-family detached | No | Enclosed crawl space | 850.0, 230.0 | 30.0, 30.0 | [7 empty] | 156.0, 37.0 | 0.0, 0.0 | 21.0, 21.0 | Between conditioned space and ambient, Between conditioned space and garage | 2045.0, 280.0 | 0.0, 0.0 | 21.0, 21.0 |  | 33.0, 36.0, 93.0, 58.0 | 0.3, 0.3, 0.3, 0.3 | 0.28, 0.28, 0.28, 0.28 |  |  |  | 30 | 9 |  |  | Garage or open crawl space | 1 | 95 | Natural gas | AFUE | Fuel-fired air distribution heater |  | Garage or open crawl space | 1 | 0.93 | Natural gas | Instant water heater | - | - | - | - | 432.945 | 80.175 | 91 | CFM @ 50 Pascals | 10.0, 10.0, 40.0, 80.0, 5.0, 10.0, 45.0 | Conditioned space, Conditioned space, Attic, exposed, Attic, exposed, Garage, Garage, Enclosed crawl space | 8.0, 8.0, 8.0, 8.0, 8.0, 8.0, 8.0 |  |  | 2.97 | ACH @ 50 Pascals | Supply Only | 100 | 267.1123 | 387.2668 | - | 99.4057 | - | 28.033 | - | 9.9406 | - | 9.5605 | - | 8.334 | 268.01 | - | 82.84 | 1247.22
Canby | OR | 97013 | Portland-Vancouver-Hillsboro, OR-WA | Clackamas | Portland Metro - 3 | 4C | Portland General Electric | NW Natural Gas | 110007 | 2019 | 2017 ORSC | No | No | No Solar | No |  |  |  |  | 2020-02-13 | 56 | 76 | 107 | 26% | 5.1 | 6.4 | 9.5 | 943.64 | 78.64 | 2037 | 19660 | 2 | 3 | Single-family detached | No | Enclosed crawl space | 835.0, 215.0 | 30.0, 30.0 | [7 empty] | 156.0, 37.0 | 0.0, 0.0 | 21.0, 21.0 | Between conditioned space and ambient, Between conditioned space and garage | 2045.0, 280.0 | 0.0, 0.0 | 21.0, 21.0 |  | 33.0, 36.0, 93.0, 58.0 | 0.3, 0.3, 0.3, 0.3 | 0.28, 0.28, 0.28, 0.28 |  |  |  | 30 | 9 |  |  | Garage or open crawl space | 1 | 95 | Natural gas | AFUE | Fuel-fired air distribution heater |  | Garage or open crawl space | 1 | 0.93 | Natural gas | Instant water heater | - | - | - | - | 412.493 | 76.3875 | 67 | CFM @ 50 Pascals | 10.0, 10.0, 40.0, 80.0, 5.0, 10.0, 45.0 | Conditioned space, Conditioned space, Attic, exposed, Attic, exposed, Garage, Garage, Enclosed crawl space | 8.0, 8.0, 8.0, 8.0, 8.0, 8.0, 8.0 |  |  | 2.86 | ACH @ 50 Pascals | Supply Only | 100 | 266.0647 | 350.0722 | - | 83.0441 | - | 27.8013 | - | 8.3044 | - | 9.4503 | - | 8.334 | 262.73 | - | 69.21 | 1188.56
Canby | OR | 97013 | Portland-Vancouver-Hillsboro, OR-WA | Clackamas | Portland Metro - 3 | 4C | Portland General Electric | NW Natural Gas | 110008 | 2019 | 2017 ORSC | No | No | No Solar | No |  |  |  |  | 2020-02-13 | 57 | 73 | 98 | 21% | 5.1 | 6.1 | 8.8 | 926.61 | 77.22 | 1756 | 16560 | 1 | 3 | Single-family detached | No | Enclosed crawl space | 1756 | 30 | [7 empty] | - | - | - | - | 1607.0, 571.0 | 0.0, 0.0 | 21.0, 21.0 |  | 33.0, 36.0, 93.0, 58.0 | 0.3, 0.3, 0.3, 0.3 | 0.28, 0.28, 0.28, 0.28 |  |  |  | 30 | 9 |  |  | Garage or open crawl space | 1 | 95 | Natural gas | AFUE | Fuel-fired air distribution heater |  | Garage or open crawl space | 1 | 0.93 | Natural gas | Instant water heater | - | - | - | - | 474.12 | 87.8 | 63 | CFM @ 50 Pascals | 95.0, 90.0, 5.0, 10.0 | Attic, exposed, Attic, exposed, Garage, Garage | 8.0, 8.0, 8.0, 8.0 |  |  | 3.15 | ACH @ 50 Pascals | Supply Only | 100 | 289.8758 | 382.0145 | - | 79.4535 | - | 30.2914 | - | 7.9453 | - | 9.4521 | - | 8.334 | 286.32 | - | 66.22 | 1171.53
Canby | OR | 97013 | Portland-Vancouver-Hillsboro, OR-WA | Clackamas | Portland Metro - 3 | 4C | Portland General Electric | NW Natural Gas | 110009 | 2019 | 2017 ORSC | No | No | No Solar | No |  |  |  |  | 2020-02-13 | 57 | 73 | 98 | 21% | 5.1 | 6.1 | 8.8 | 926.32 | 77.19 | 1756 | 16560 | 1 | 3 | Single-family detached | No | Enclosed crawl space | 1756 | 30 | [7 empty] | - | - | - | - | 1607.0, 571.0 | 0.0, 0.0 | 21.0, 21.0 |  | 33.0, 36.0, 93.0, 58.0 | 0.3, 0.3, 0.3, 0.3 | 0.28, 0.28, 0.28, 0.28 |  |  |  | 30 | 9 |  |  | Garage or open crawl space | 1 | 95 | Natural gas | AFUE | Fuel-fired air distribution heater |  | Garage or open crawl space | 1 | 0.93 | Natural gas | Instant water heater | - | - | - | - | 474.12 | 87.8 | 61 | CFM @ 50 Pascals | 95.0, 90.0, 5.0, 10.0 | Attic, exposed, Attic, exposed, Garage, Garage | 8.0, 8.0, 8.0, 8.0 |  |  | 3.2 | ACH @ 50 Pascals | Supply Only | 100 | 289.8317 | 379.8381 | - | 79.4535 | - | 30.2795 | - | 7.9453 | - | 9.4461 | - | 8.334 | 286.02 | - | 66.22 | 1171.24
Canby | OR | 97013 | Portland-Vancouver-Hillsboro, OR-WA | Clackamas | Portland Metro - 3 | 4C | Portland General Electric | NW Natural Gas | 110011 | 2019 | 2017 ORSC | No | No | No Solar | No |  |  |  |  | 2020-02-13 | 53 | 69 | 95 | 22% | 4.8 | 5.8 | 8.6 | 882.3 | 73.52 | 1665 | 15980 | 1 | 3 | Single-family detached | No | Enclosed crawl space | 1665 | 30 | [7 empty] | - | - | - | - | 1480.0, 280.0 | 0.0, 0.0 | 21.0, 21.0 |  | 50.0, 16.0, 111.0, 33.0 | 0.3, 0.3, 0.3, 0.3 | 0.28, 0.28, 0.28, 0.28 |  |  |  | 30 | 9 |  |  | Garage or open crawl space | 1 | 95 | Natural gas | AFUE | Fuel-fired air distribution heater |  | Garage or open crawl space | 1 | 0.93 | Natural gas | Instant water heater | - | - | - | - | 449.55 | 83.25 | 59 | CFM @ 50 Pascals | 95.0, 90.0, 5.0, 10.0 | Attic, exposed, Attic, exposed, Garage, Garage | 8.0, 8.0, 8.0, 8.0 |  |  | 2.87 | ACH @ 50 Pascals | Supply Only | 100 | 255.4988 | 353.6179 | - | 79.2423 | - | 26.7568 | - | 7.9242 | - | 9.5066 | - | 8.334 | 254.36 | - | 66.04 | 1127.22
Canby | OR | 97013 | Portland-Vancouver-Hillsboro, OR-WA | Clackamas | Portland Metro - 3 | 4C | Portland General Electric | NW Natural Gas | 110012 | 2019 | 2017 ORSC | No | No | No Solar | No |  |  |  |  | 2020-02-13 | 52 | 67 | 92 | 22% | 4.7 | 5.7 | 8.3 | 858.58 | 71.55 | 1576 | 15850 | 1 | 3 | Single-family detached | No | Enclosed crawl space | 1576 | 30 | [7 empty] | - | - | - | - | 1420.0, 280.0 | 0.0, 0.0 | 21.0, 21.0 |  | 50.0, 16.0, 111.0, 33.0 | 0.3, 0.3, 0.3, 0.3 | 0.28, 0.28, 0.28, 0.28 |  |  |  | 30 | 9 |  |  | Garage or open crawl space | 1 | 95 | Natural gas | AFUE | Fuel-fired air distribution heater |  | Garage or open crawl space | 1 | 0.93 | Natural gas | Instant water heater | - | - | - | - | 425.52 | 78.8 | 61 | CFM @ 50 Pascals | 95.0, 90.0, 5.0, 10.0 | Attic, exposed, Attic, exposed, Garage, Garage | 8.0, 8.0, 8.0, 8.0 |  |  | 3.14 | ACH @ 50 Pascals | Supply Only | 100 | 242.8807 | 342.1109 | - | 79.3083 | - | 25.4557 | - | 7.9308 | - | 9.5267 | - | 8.334 | 242.51 | - | 66.1 | 1103.5
Canby | OR | 97013 | Portland-Vancouver-Hillsboro, OR-WA | Clackamas | Portland Metro - 3 | 4C | Portland General Electric | NW Natural Gas | 110014 | 2019 | 2017 ORSC | No | No | No Solar | No |  |  |  |  | 2020-02-13 | 57 | 73 | 98 | 22% | 5 | 6.2 | 8.8 | 923.64 | 76.97 | 1756 | 16560 | 1 | 3 | Single-family detached | No | Enclosed crawl space | 1756 | 30 | [7 empty] | - | - | - | - | 1607.0, 571.0 | 0.0, 0.0 | 21.0, 21.0 |  | 33.0, 36.0, 93.0, 58.0 | 0.3, 0.3, 0.3, 0.3 | 0.28, 0.28, 0.28, 0.28 |  |  |  | 30 | 9 |  |  | Garage or open crawl space | 1 | 95 | Natural gas | AFUE | Fuel-fired air distribution heater |  | Garage or open crawl space | 1 | 0.93 | Natural gas | Instant water heater | - | - | - | - | 474.12 | 87.8 | 49 | CFM @ 50 Pascals | 95.0, 90.0, 5.0, 10.0 | Attic, exposed, Attic, exposed, Garage, Garage | 8.0, 8.0, 8.0, 8.0 |  |  | 2.27 | ACH @ 50 Pascals | Supply Only | 100 | 287.9547 | 370.3931 | - | 79.4535 | - | 30.0596 | - | 7.9453 | - | 9.426 | - | 8.334 | 283.34 | - | 66.22 | 1168.56
Canby | OR | 97013 | Portland-Vancouver-Hillsboro, OR-WA | Clackamas | Portland Metro - 3 | 4C | Portland General Electric | NW Natural Gas | 110015 | 2019 | 2017 ORSC | No | No | No Solar | No |  |  |  |  | 2020-02-13 | 56 | 76 | 107 | 26% | 5.1 | 6.5 | 9.5 | 943.7 | 78.64 | 2037 | 19660 | 2 | 3 | Single-family detached | No | Enclosed crawl space | 835.0, 215.0 | 30.0, 30.0 | [7 empty] | 156.0, 37.0 | 0.0, 0.0 | 21.0, 21.0 | Between conditioned space and ambient, Between conditioned space and garage | 2045.0, 280.0 | 0.0, 0.0 | 21.0, 21.0 |  | 33.0, 36.0, 93.0, 58.0 | 0.3, 0.3, 0.3, 0.3 | 0.28, 0.28, 0.28, 0.28 |  |  |  | 30 | 9 |  |  | Garage or open crawl space | 1 | 95 | Natural gas | AFUE | Fuel-fired air distribution heater |  | Garage or open crawl space | 1 | 0.93 | Natural gas | Instant water heater | - | - | - | - | 412.493 | 76.3875 | 66 | CFM @ 50 Pascals | 10.0, 10.0, 40.0, 80.0, 5.0, 10.0, 45.0 | Conditioned space, Conditioned space, Attic, exposed, Attic, exposed, Garage, Garage, Enclosed crawl space | 8.0, 8.0, 8.0, 8.0, 8.0, 8.0, 8.0 |  |  | 2.46 | ACH @ 50 Pascals | Supply Only | 100 | 265.8811 | 351.872 | - | 83.0441 | - | 27.789 | - | 8.3044 | - | 9.4567 | - | 8.334 | 262.79 | - | 69.21 | 1188.62
Portland | OR | 97229 | Portland-Vancouver-Hillsboro, OR-WA | Multnomah | Portland Metro - 3 | 4C | Portland General Electric | NW Natural Gas | 110049 | 2019 | 2017 ORSC | No | No | No Solar | Ecobee3 (not 'lite') |  |  |  |  | 2020-02-13 | 69 | 104 | 136 | 33% | 6.4 | 8.7 | 12.1 | 1218.44 | 101.54 | 2995 | 29420 | 2 | 5 | Single-family detached | No | Enclosed crawl space | 1312.0, 471.0 | 38.0, 59.0 | [7 empty] | 173.0, 40.0 | 1.5, 1.5 | 21.0, 21.0 | Between conditioned space and ambient, Between conditioned space and garage | 3175.0, 404.0 | 0.0, 0.0 | 23.0, 23.0 |  | 61.0, 67.0, 213.0, 105.0 | 0.3, 0.3, 0.3, 0.3 | 0.28, 0.28, 0.28, 0.28 |  |  |  | 35 | 9 |  |  | Conditioned area | 1 | 96 | Natural gas | AFUE | Fuel-fired air distribution heater |  | Garage or open crawl space | 1 | 0.94 | Natural gas | Instant water heater | - | - | - | - | 403 | 79 | 100 | CFM @ 50 Pascals | 100.0, 90.0, 10.0 | Conditioned space, Conditioned space, Attic, exposed | 8.0, 8.0, 8.0 |  |  | 2.27 | ACH @ 50 Pascals | Supply Only | 100 | 321.7813 | 368.9589 | - | 115.4543 | - | 33.4374 | - | 11.5454 | - | 9.3101 | - | 8.334 | 311.3 | - | 96.22 | 1463.36
Portland | OR | 97229 | Portland-Vancouver-Hillsboro, OR-WA | Multnomah | Portland Metro - 3 | 4C | Portland General Electric | NW Natural Gas | 110051 | 2019 | 2017 ORSC | No | No | No Solar | Ecobee3 (not 'lite') |  |  |  |  | 2020-02-13 | 62 | 94 | 122 | 34% | 5.7 | 7.8 | 10.9 | 1087.05 | 90.59 | 2544 | 24650 | 2 | 4 | Single-family detached | No | Enclosed crawl space | 1076.0, 405.0 | 38.0, 59.0 | [7 empty] | 163.0, 40.0 | 1.3, 1.3 | 21.0, 21.0 | Between conditioned space and ambient, Between conditioned space and garage | 3018.0, 401.0 | 0.0, 0.0 | 23.0, 23.0 |  | 36.0, 80.0, 148.0, 121.0 | 0.3, 0.3, 0.3, 0.3 | 0.28, 0.28, 0.28, 0.28 |  |  |  | 35 | 9 |  |  | Conditioned area | 1 | 96 | Natural gas | AFUE | Fuel-fired air distribution heater |  | Garage or open crawl space | 1 | 0.94 | Natural gas | Instant water heater | - | - | - | - | 398 | 79 | 79 | CFM @ 50 Pascals | 100.0, 90.0, 10.0 | Conditioned space, Conditioned space, Attic, exposed | 8.0, 8.0, 8.0 |  |  | 2.33 | ACH @ 50 Pascals | Supply Only | 100 | 291.2626 | 322.2165 | - | 98.7691 | - | 30.226 | - | 9.8769 | - | 9.2764 | - | 8.334 | 280.39 | - | 82.31 | 1331.97
Banks | OR | 97106 | Portland-Vancouver-Hillsboro, OR-WA | Washington | Portland Metro - 3 | 4C | Portland General Electric | NW Natural Gas | 110052 | 2019 | 2017 ORSC | No | No | No Solar | No |  |  |  |  | 2020-02-13 | 54 | 79 | 102 | 31% | 5 | 6.7 | 9.1 | 936.35 | 78.03 | 1876 | 18860 | 2 | 4 | Single-family detached | No | Enclosed crawl space | 870.0, 136.0 | 30.0, 59.0 | [7 empty] | 176.0, 41.0 | 1.3, 1.3 | 21.0, 21.0 | Between conditioned space and ambient, Between conditioned space and garage | 2536.0, 414.0 | 0.0, 0.0 | 23.0, 23.0 |  | 60.0, 14.0, 41.5, 127.0 | 0.3, 0.3, 0.3, 0.3 | 0.29, 0.29, 0.29, 0.29 |  |  |  | 35 | 9 |  |  | Conditioned area | 1 | 96 | Natural gas | AFUE | Fuel-fired air distribution heater |  | Garage or open crawl space | 1 | 0.93 | Natural gas | Instant water heater | - | - | - | - | 305 | 75 | 75 | CFM @ 50 Pascals | 100.0, 75.0, 25.0 | Conditioned space, Conditioned space, Attic, exposed | 8.0, 8.0, 8.0 |  |  | 2.58 | ACH @ 50 Pascals | Supply Only | 100 | 221.908 | 291.1165 | - | 98.5625 | - | 23.1844 | - | 9.8562 | - | 9.4472 | - | 8.334 | 219.03 | - | 82.14 | 1181.27
Banks | OR | 97106 | Portland-Vancouver-Hillsboro, OR-WA | Washington | Portland Metro - 3 | 4C | Portland General Electric | NW Natural Gas | 110053 | 2019 | 2017 ORSC | No | No | No Solar | No |  |  |  |  | 2020-02-13 | 60 | 90 | 115 | 32% | 5.6 | 7.6 | 10.3 | 1035.49 | 86.29 | 2306 | 23100 | 2 | 4 | Single-family detached | No | Enclosed crawl space | 1029.0, 586.0 | 30.0, 59.0 | [7 empty] | 154.0, 38.0 | 1.3, 1.3 | 21.0, 21.0 | Between conditioned space and ambient, Between conditioned space and garage | 2729.0, 386.0 | 0.0, 0.0 | 23.0, 23.0 |  | 53.0, 68.0, 38.0, 143.0 | 0.3, 0.3, 0.3, 0.3 | 0.3, 0.3, 0.29, 0.29 |  |  |  | 35 | 9 |  |  | Conditioned area | 1 | 96 | Natural gas | AFUE | Fuel-fired air distribution heater |  | Garage or open crawl space | 1 | 0.93 | Natural gas | Instant water heater | - | - | - | - | 467 | 53 | 73 | CFM @ 50 Pascals | 100.0, 80.0, 20.0 | Conditioned space, Conditioned space, Attic, exposed | 8.0, 8.0, 8.0 |  |  | 2.53 | ACH @ 50 Pascals | Supply Only | 100 | 265.8434 | 323.5244 | - | 99.9859 | - | 27.6885 | - | 9.9986 | - | 9.3686 | - | 8.334 | 259.4 | - | 83.33 | 1280.41
Hillsboro | OR | 97123 | Portland-Vancouver-Hillsboro, OR-WA | Washington | Portland Metro - 3 | 4C | Portland General Electric | NW Natural Gas | 110059 | 2019 | 2017 ORSC | No | No | No Solar | No |  |  |  |  | 2020-02-13 | 51 | 75 | 103 | 31% | 4.8 | 6.4 | 9.3 | 901.38 | 75.11 | 1929 | 19160 | 2 | 3 | Single-family detached | No | Enclosed crawl space | 881.0, 100.0 | 30.0, 59.0 | [7 empty] | 255.0, 47.0 | 1.5, 1.5 | 23.1, 23.1 | Between conditioned space and ambient, Between conditioned space and garage | 2000.0, 428.0 | 0.0, 0.0 | 23.0, 23.0 |  | 28.0, 40.0, 48.0, 171.0 | 0.3, 0.3, 0.3, 0.3 | 0.29, 0.29, 0.29, 0.29 |  |  |  | 35 | 9 |  |  | Conditioned area | 1 | 96 | Natural gas | AFUE | Fuel-fired air distribution heater |  | Garage or open crawl space | 1 | 0.93 | Natural gas | Instant water heater | - | - | - | - | 199 | 59 | 68 | CFM @ 50 Pascals | 100.0, 80.0, 20.0 | Conditioned space, Conditioned space, Attic, exposed | 8.0, 8.0, 8.0 |  |  | 2.52 | ACH @ 50 Pascals | Supply Only | 100 | 221.391 | 276.3504 | - | 82.154 | - | 23.0823 | - | 8.2154 | - | 9.3945 | - | 8.334 | 216.85 | - | 68.47 | 1146.3
Hillsboro | OR | 97123 | Portland-Vancouver-Hillsboro, OR-WA | Washington | Portland Metro - 3 | 4C | Portland General Electric | NW Natural Gas | 110060 | 2019 | 2017 ORSC | No | No | No Solar | No |  |  |  |  | 2020-02-13 | 65 | 95 | 123 | 31% | 6 | 8 | 10.9 | 1107.55 | 92.3 | 2569 | 27656 | 2 | 4 | Single-family detached | No | Enclosed crawl space | 1174.0, 221.0 | 30.0, 59.0 | [7 empty] | 255.0, 21.0 | 1.3, 1.3 | 21.0, 21.0 | Between conditioned space and ambient, Between conditioned space and garage | 2982.0, 223.0 | 0.0, 0.0 | 23.0, 23.0 |  | 139.0, 146.0, 132.0, 68.0 | 0.3, 0.3, 0.3, 0.3 | 0.29, 0.29, 0.29, 0.29 |  |  |  | 35 | 9 |  |  | Conditioned area | 1 | 96 | Natural gas | AFUE | Fuel-fired air distribution heater |  | Garage or open crawl space | 1 | 0.93 | Natural gas | Instant water heater | - | - | - | - | 282 | 57 | 68 | CFM @ 50 Pascals | 100.0, 90.0, 10.0 | Conditioned space, Conditioned space, Attic, exposed | 8.0, 8.0, 8.0 |  |  | 2.53 | ACH @ 50 Pascals | Supply Only | 100 | 306.4889 | 355.8994 | - | 99.0297 | - | 31.8636 | - | 9.903 | - | 9.3222 | - | 8.334 | 297.04 | - | 82.53 | 1352.47
Hillsboro | OR | 97123 | Portland-Vancouver-Hillsboro, OR-WA | Washington | Portland Metro - 3 | 4C | Portland General Electric | NW Natural Gas | 110061 | 2019 | 2017 ORSC | No | No | No Solar | No |  |  |  |  | 2020-02-13 | 45 | 64 | 90 | 29% | 4.3 | 5.5 | 8.2 | 802 | 66.83 | 1520 | 14500 | 2 | 3 | Townhouse, end unit | No | Enclosed crawl space | 558.0, 404.0 | 30.0, 59.0 | [7 empty] | 158.0, 20.0 | 1.3, 1.3 | 21.0, 21.0 | Between conditioned space and ambient, Between conditioned space and garage | 1440.0, 765.0, 200.0 | 0.0, 0.0, 0.0 | 23.0, 23.0, 23.0 |  | 121.0, 85.0, 32.0 | 0.3, 0.3, 0.3 | 0.29, 0.29, 0.29 |  |  |  | 35 | 9 |  |  | Garage or open crawl space | 1 | 96 | Natural gas | AFUE | Fuel-fired air distribution heater |  | Garage or open crawl space | 1 | 0.93 | Natural gas | Instant water heater | - | - | - | - | 120 | 37 | 43 | CFM @ 50 Pascals | 30.0, 50.0, 45.0, 45.0, 20.0, 5.0, 5.0 | Attic, exposed, Attic, exposed, Conditioned space, Conditioned space, Enclosed crawl space, Garage, Garage | 8.0, 8.0, 8.0, 8.0, 8.0, 8.0, 8.0 |  |  | 2.69 | ACH @ 50 Pascals | Supply Only | 100 | 179.0307 | 237.1273 | - | 76.4637 | - | 18.7124 | - | 7.6464 | - | 9.4576 | - | 8.334 | 176.97 | - | 63.72 | 1046.92
Hillsboro | OR | 97123 | Portland-Vancouver-Hillsboro, OR-WA | Washington | Portland Metro - 3 | 4C | Portland General Electric | NW Natural Gas | 110062 | 2019 | 2017 ORSC | No | No | No Solar | No |  |  |  |  | 2020-02-13 | 51 | 74 | 94 | 31% | 4.7 | 6.2 | 8.4 | 865.13 | 72.09 | 1624 | 16180 | 2 | 3 | Single-family detached | No | Enclosed crawl space | 679.0, 348.0 | 30.0, 59.0 | [7 empty] | 151.0, 20.0 | 1.3, 1.3 | 21.0, 21.0 | Between conditioned space and ambient, Between conditioned space and garage | 2639.0, 200.0 | 0.0, 0.0 | 23.0, 23.0 |  | 125.0, 40.0, 79.0, 82.0 | 0.3, 0.3, 0.3, 0.3 | 0.29, 0.29, 0.29, 0.29 |  |  |  | 35 | 9 |  |  | Conditioned area | 1 | 96 | Natural gas | AFUE | Fuel-fired air distribution heater |  | Garage or open crawl space | 1 | 0.93 | Natural gas | Instant water heater | - | - | - | - | 329 | 76 | 61 | CFM @ 50 Pascals | 100.0, 80.0, 20.0 | Conditioned space, Conditioned space, Attic, exposed | 8.0, 8.0, 8.0 |  |  | 2.48 | ACH @ 50 Pascals | Supply Only | 100 | 228.0711 | 278.159 | - | 80.7364 | - | 23.7565 | - | 8.0736 | - | 9.3708 | - | 8.334 | 222.62 | - | 67.29 | 1110.05
Hillsboro | OR | 97123 | Portland-Vancouver-Hillsboro, OR-WA | Washington | Portland Metro - 3 | 4C | Portland General Electric | NW Natural Gas | 110063 | 2019 | 2017 ORSC | No | No | No Solar | No |  |  |  |  | 2020-02-13 | 50 | 74 | 94 | 31% | 4.6 | 6.2 | 8.4 | 863.01 | 71.92 | 1624 | 16180 | 2 | 3 | Single-family detached | No | Enclosed crawl space | 679.0, 348.0 | 30.0, 59.0 | [7 empty] | 151.0, 20.0 | 1.3, 1.3 | 21.0, 21.0 | Between conditioned space and ambient, Between conditioned space and garage | 2639.0, 200.0 | 0.0, 0.0 | 23.0, 23.0 |  | 125.0, 40.0, 79.0, 82.0 | 0.3, 0.3, 0.3, 0.3 | 0.29, 0.29, 0.29, 0.29 |  |  |  | 35 | 9 |  |  | Conditioned area | 1 | 96 | Natural gas | AFUE | Fuel-fired air distribution heater |  | Garage or open crawl space | 1 | 0.93 | Natural gas | Instant water heater | - | - | - | - | 329 | 76 | 56 | CFM @ 50 Pascals | 100.0, 80.0, 20.0 | Conditioned space, Conditioned space, Attic, exposed | 8.0, 8.0, 8.0 |  |  | 2.37 | ACH @ 50 Pascals | Supply Only | 100 | 226.22 | 273.2702 | - | 80.7364 | - | 23.5547 | - | 8.0736 | - | 9.3611 | - | 8.334 | 220.5 | - | 67.29 | 1107.93
Hillsboro | OR | 97123 | Portland-Vancouver-Hillsboro, OR-WA | Washington | Portland Metro - 3 | 4C | Portland General Electric | NW Natural Gas | 110064 | 2019 | 2017 ORSC | No | No | No Solar | No |  |  |  |  | 2020-02-13 | 51 | 74 | 94 | 31% | 4.7 | 6.2 | 8.4 | 867.17 | 72.26 | 1624 | 16180 | 2 | 3 | Single-family detached | No | Enclosed crawl space | 679.0, 348.0 | 30.0, 59.0 | [7 empty] | 151.0, 20.0 | 1.3, 1.3 | 21.0, 21.0 | Between conditioned space and ambient, Between conditioned space and garage | 2639.0, 200.0 | 0.0, 0.0 | 23.0, 23.0 |  | 125.0, 40.0, 79.0, 82.0 | 0.3, 0.3, 0.3, 0.3 | 0.29, 0.29, 0.29, 0.29 |  |  |  | 35 | 9 |  |  | Conditioned area | 1 | 96 | Natural gas | AFUE | Fuel-fired air distribution heater |  | Garage or open crawl space | 1 | 0.93 | Natural gas | Instant water heater | - | - | - | - | 329 | 76 | 67 | CFM @ 50 Pascals | 100.0, 80.0, 20.0 | Conditioned space, Conditioned space, Attic, exposed | 8.0, 8.0, 8.0 |  |  | 2.52 | ACH @ 50 Pascals | Supply Only | 100 | 229.6895 | 284.0257 | - | 80.7364 | - | 23.9383 | - | 8.0736 | - | 9.3849 | - | 8.334 | 224.66 | - | 67.29 | 1112.09
Hillsboro | OR | 97123 | Portland-Vancouver-Hillsboro, OR-WA | Washington | Portland Metro - 3 | 4C | Portland General Electric | NW Natural Gas | 110065 | 2019 | 2017 ORSC | No | No | No Solar | No |  |  |  |  | 2020-02-13 | 51 | 74 | 105 | 31% | 4.8 | 6.4 | 9.4 | 902.74 | 75.23 | 1997 | 21250 | 2 | 3 | Duplex, single unit | No | Enclosed crawl space | 807.0, 383.0 | 30.0, 59.0 | [7 empty] | 173.0, 36.0 | 1.3, 1.3 | 21.0, 21.0 | Between conditioned space and ambient, Between conditioned space and garage | 1682.0, 265.0, 367.0 | 0.0, 0.0, 0.0 | 23.0, 23.0, 23.0 |  | 110.0, 55.0, 114.0 | 0.3, 0.3, 0.3 | 0.29, 0.29, 0.29 |  |  |  | 35 | 9 |  |  | Garage or open crawl space | 1 | 96 | Natural gas | AFUE | Fuel-fired air distribution heater |  | Garage or open crawl space | 1 | 0.93 | Natural gas | Instant water heater | - | - | - | - | 303 | 54 | 44 | CFM @ 50 Pascals | 40.0, 40.0, 30.0, 20.0, 20.0, 10.0, 40.0 | Conditioned space, Conditioned space, Attic, exposed, Attic, exposed, Enclosed crawl space, Garage, Garage | 8.0, 8.0, 8.0, 8.0, 8.0, 8.0, 8.0 |  |  | 2.39 | ACH @ 50 Pascals | Supply Only | 100 | 215.0646 | 285.0816 | - | 77.9408 | - | 22.4794 | - | 7.7941 | - | 9.4584 | - | 8.334 | 212.62 | - | 64.96 | 1147.66
Hillsboro | OR | 97123 | Portland-Vancouver-Hillsboro, OR-WA | Washington | Portland Metro - 3 | 4C | Portland General Electric | NW Natural Gas | 110066 | 2019 | 2017 ORSC | No | No | No Solar | No |  |  |  |  | 2020-02-13 | 51 | 75 | 105 | 31% | 4.9 | 6.4 | 9.4 | 912.07 | 76.01 | 1997 | 21250 | 2 | 3 | Duplex, single unit | No | Enclosed crawl space | 807.0, 383.0 | 30.0, 59.0 | [7 empty] | 173.0, 36.0 | 1.3, 1.3 | 21.0, 21.0 | Between conditioned space and ambient, Between conditioned space and garage | 1682.0, 265.0, 367.0 | 0.0, 0.0, 0.0 | 23.0, 23.0, 23.0 |  | 110.0, 55.0, 114.0 | 0.3, 0.3, 0.3 | 0.29, 0.29, 0.29 |  |  |  | 35 | 9 |  |  | Garage or open crawl space | 1 | 96 | Natural gas | AFUE | Fuel-fired air distribution heater |  | Garage or open crawl space | 1 | 0.93 | Natural gas | Instant water heater | - | - | - | - | 303 | 54 | 65 | CFM @ 50 Pascals | 40.0, 40.0, 30.0, 20.0, 20.0, 10.0, 40.0 | Conditioned space, Conditioned space, Attic, exposed, Attic, exposed, Enclosed crawl space, Garage, Garage | 8.0, 8.0, 8.0, 8.0, 8.0, 8.0, 8.0 |  |  | 2.14 | ACH @ 50 Pascals | Supply Only | 100 | 222.4853 | 311.6798 | - | 77.9408 | - | 23.3123 | - | 7.7941 | - | 9.5204 | - | 8.334 | 221.94 | - | 64.96 | 1156.99
Hillsboro | OR | 97123 | Portland-Vancouver-Hillsboro, OR-WA | Washington | Portland Metro - 3 | 4C | Portland General Electric | NW Natural Gas | 110068 | 2019 | 2017 ORSC | No | No | No Solar | No |  |  |  |  | 2020-02-13 | 45 | 64 | 97 | 29% | 4.3 | 5.6 | 8.7 | 823.79 | 68.65 | 1716 | 16016 | 2 | 3 | Townhouse, end unit | No | Enclosed crawl space | 558.0, 404.0 | 30.0, 59.0 | [7 empty] | 132.0, 20.0 | 1.3, 1.3 | 23.5, 23.5 | Between conditioned space and ambient, Between conditioned space and garage | 1020.0, 650.0, 200.0 | 0.0, 0.0, 0.0 | 23.0, 23.0, 23.0 |  | 168.0, 85.0, 32.0 | 0.3, 0.3, 0.3 | 0.29, 0.29, 0.29 |  |  |  | 35 | 9 |  |  | Conditioned area | 1 | 96 | Natural gas | AFUE | Fuel-fired air distribution heater |  | Garage or open crawl space | 1 | 0.93 | Natural gas | Instant water heater | - | - | - | - | 201 | 77 | 63 | CFM @ 50 Pascals | 55.0, 70.0, 25.0, 30.0, 20.0 | Conditioned space, Conditioned space, Attic, exposed, Attic, exposed, Enclosed crawl space | 8.0, 8.0, 8.0, 8.0, 8.0 |  |  | 2.44 | ACH @ 50 Pascals | Supply Only | 100 | 170.54 | 256.4019 | - | 76.8615 | - | 17.9291 | - | 7.6862 | - | 9.6043 | - | 8.334 | 172.2 | - | 64.06 | 1068.71
Hillsboro | OR | 97123 | Portland-Vancouver-Hillsboro, OR-WA | Washington | Portland Metro - 3 | 4C | Portland General Electric | NW Natural Gas | 110069 | 2019 | 2017 ORSC | No | No | No Solar | No |  |  |  |  | 2020-02-13 | 52 | 75 | 105 | 31% | 4.9 | 6.5 | 9.4 | 914.67 | 76.22 | 1997 | 21250 | 2 | 3 | Duplex, single unit | No | Enclosed crawl space | 807.0, 383.0 | 30.0, 59.0 | [7 empty] | 173.0, 36.0 | 1.3, 1.3 | 21.0, 21.0 | Between conditioned space and ambient, Between conditioned space and garage | 1682.0, 265.0, 367.0 | 0.0, 0.0, 0.0 | 23.0, 23.0, 23.0 |  | 110.0, 55.0, 114.0 | 0.3, 0.3, 0.3 | 0.29, 0.29, 0.29 |  |  |  | 35 | 9 |  |  | Garage or open crawl space | 1 | 96 | Natural gas | AFUE | Fuel-fired air distribution heater |  | Garage or open crawl space | 1 | 0.93 | Natural gas | Instant water heater | - | - | - | - | 303 | 54 | 43 | CFM @ 50 Pascals | 40.0, 40.0, 30.0, 20.0, 20.0, 10.0, 40.0 | Conditioned space, Conditioned space, Attic, exposed, Attic, exposed, Enclosed crawl space, Garage, Garage | 8.0, 8.0, 8.0, 8.0, 8.0, 8.0, 8.0 |  |  | 2.26 | ACH @ 50 Pascals | Supply Only | 100 | 228.2285 | 293.3436 | - | 77.9408 | - | 23.824 | - | 7.7941 | - | 9.4252 | - | 8.334 | 224.55 | - | 64.96 | 1159.59
Hillsboro | OR | 97123 | Portland-Vancouver-Hillsboro, OR-WA | Washington | Portland Metro - 3 | 4C | Portland General Electric | NW Natural Gas | 110070 | 2019 | 2017 ORSC | No | No | No Solar | No |  |  |  |  | 2020-02-13 | 38 | 55 | 90 | 30% | 3.8 | 5 | 8.2 | 741.15 | 61.76 | 1520 | 14500 | 2 | 3 | Townhouse, inside unit | No | Enclosed crawl space | 558.0, 404.0 | 30.0, 59.0 | [7 empty] | 68.0, 20.0 | 1.3, 1.3 | 21.0, 21.0 | Between conditioned space and ambient, Between conditioned space and garage | 620.0, 840.0, 200.0 | 0.0, 0.0, 0.0 | 23.0, 23.0, 23.0 |  | 85.0, 32.0 | 0.3, 0.3 | 0.29, 0.29 |  |  |  | 35 | 9 |  |  | Garage or open crawl space | 1 | 96 | Natural gas | AFUE | Fuel-fired air distribution heater |  | Garage or open crawl space | 1 | 0.93 | Natural gas | Instant water heater | - | - | - | - | 120 | 37 | 53 | CFM @ 50 Pascals | 50.0, 50.0, 25.0, 45.0, 20.0, 5.0, 5.0 | Conditioned space, Conditioned space, Attic, exposed, Attic, exposed, Enclosed crawl space, Garage, Garage | 8.0, 8.0, 8.0, 8.0, 8.0, 8.0, 8.0 |  |  | 2.54 | ACH @ 50 Pascals | Supply Only | 100 | 110.907 | 199.3922 | - | 76.7948 | - | 11.7712 | - | 7.6795 | - | 9.8419 | - | 8.334 | 115.85 | - | 64 | 986.07
Banks | OR | 97106 | Portland-Vancouver-Hillsboro, OR-WA | Washington | Portland Metro - 3 | 4C | Portland General Electric | NW Natural Gas | 110075 | 2019 | 2017 ORSC | No | No | No Solar | No |  |  |  |  | 2020-02-13 | 55 | 82 | 107 | 32% | 5.1 | 6.9 | 9.6 | 947.05 | 78.92 | 2061 | 22090 | 2 | 3 | Single-family detached | No | Enclosed crawl space | 828.0, 450.0 | 30.0, 59.0 | [7 empty] | 255.0, 47.0 | 1.3, 1.3 | 21.0, 21.0 | Between conditioned space and ambient, Between conditioned space and garage | 2369.0, 542.0 | 0.0, 0.0 | 23.0, 23.0 |  | 48.0, 171.0, 40.0, 28.0 | 0.3, 0.3, 0.3, 0.3 | 0.3, 0.3, 0.29, 0.29 |  |  |  | 35 | 9 |  |  | Conditioned area | 1 | 96 | Natural gas | AFUE | Fuel-fired air distribution heater |  | Garage or open crawl space | 1 | 0.93 | Natural gas | Instant water heater | - | - | - | - | 199 | 43 | 73 | CFM @ 50 Pascals | 100.0, 80.0, 20.0 | Conditioned space, Conditioned space, Attic, exposed | 8.0, 8.0, 8.0 |  |  | 2.36 | ACH @ 50 Pascals | Supply Only | 100 | 251.7616 | 302.8095 | - | 81.6877 | - | 26.2096 | - | 8.1688 | - | 9.3568 | - | 8.334 | 245.24 | - | 68.08 | 1191.97
Oregon City | OR | 97045 | Portland-Vancouver-Hillsboro, OR-WA | Clackamas | Portland Metro - 3 | 4C | Portland General Electric | NW Natural Gas | 110093 | 2019 | 2017 ORSC | No | No | No Solar | No |  |  |  |  | 2020-02-13 | 65 | 92 | 124 | 26% | 6.1 | 8.4 | 11 | 1136.05 | 94.67 | 2590 | 25350 | 2 | 3 | Single-family detached | No | Enclosed crawl space | 2237.0, 353.0 | 30.0, 30.0 | [7 empty] | 107.0, 56.0 | 1.5, 1.5 | 21.0, 21.0 | Between conditioned space and ambient, Between conditioned space and garage | 2595.0, 563.0 | 0.0, 0.0 | 21.0, 21.0 |  | 152.0, 62.0, 10.0, 109.0 | 0.3, 0.3, 0.3, 0.3 | 0.28, 0.28, 0.28, 0.28 |  |  |  | 35 | 9 |  |  | Conditioned area | 1 | 95 | Natural gas | AFUE | Fuel-fired air distribution heater |  | Garage or open crawl space | 1 | 3.4 | Electric | Heat pump | 65 | - | - | - | 435 | 73 | 73 | CFM @ 50 Pascals | 35.0, 75.0, 65.0, 25.0 | Conditioned space, Conditioned space, Attic, exposed, Attic, exposed | 8.0, 8.0, 8.0, 8.0 |  |  | 3.48 | ACH @ 50 Pascals | Supply Only | 100 | 387.0945 | 418.5799 | - | - | 663.8826 | 40.138 | - | 2.2658 | - | 9.2555 | - | 34.7791 | 371.5 | - | 78.8 | 1380.97
Canby | OR | 97013 | Portland-Vancouver-Hillsboro, OR-WA | Clackamas | Portland Metro - 3 | 4C | Portland General Electric | NW Natural Gas | 110094 | 2019 | 2017 ORSC | No | No | No Solar | No |  |  |  |  | 2020-02-13 | 53 | 80 | 121 | 31% | 5.4 | 7.8 | 10.8 | 1043.78 | 86.98 | 2494 | 23850 | 2 | 4 | Single-family detached | No | Enclosed crawl space | 1028.0, 310.0 | 30.0, 30.0 | [7 empty] | 153.0, 40.0 | 1.3, 1.3 | 21.0, 21.0 | Between conditioned space and ambient, Between conditioned space and garage | 2311.0, 401.0 | 0.0, 0.0 | 21.0, 21.0 |  | 153.0, 96.0, 20.0, 12.0 | 0.3, 0.3, 0.3, 0.3 | 0.28, 0.28, 0.28, 0.28 |  |  |  | 35 | 9 |  |  | Conditioned area | 1 | 95 | Natural gas | AFUE | Fuel-fired air distribution heater |  | Garage or open crawl space | 1 | 3.4 | Electric | Heat pump | 65 | - | - | - | 325 | 61 | 75 | CFM @ 50 Pascals | 100.0, 25.0, 75.0 | Conditioned space, Conditioned space, Attic, exposed | 8.0, 8.0, 8.0 |  |  | 3.39 | ACH @ 50 Pascals | Supply Only | 100 | 257.0334 | 306.2331 | - | - | 797.2781 | 26.7485 | - | 2.7211 | - | 9.3474 | - | 34.7791 | 250.03 | - | 94.64 | 1288.7
Canby | OR | 97013 | Portland-Vancouver-Hillsboro, OR-WA | Clackamas | Portland Metro - 3 | 4C | Portland General Electric | NW Natural Gas | 110096 | 2019 | 2017 ORSC | No | No | No Solar | No |  |  |  |  | 2020-02-13 | 55 | 78 | 107 | 27% | 5.3 | 7.5 | 9.5 | 1016.74 | 84.73 | 2037 | 19550 | 2 | 4 | Single-family detached | No | Enclosed crawl space | 1270.0, 350.0 | 30.0, 30.0 | [7 empty] | 109.0, 35.0 | 1.5, 1.5 | 21.0, 21.0 | Between conditioned space and ambient, Between conditioned space and garage | 2471.0, 349.0 | 0.0, 0.0 | 21.0, 21.0 |  | 119.0, 83.0, 54.0, 33.0 | 0.3, 0.3, 0.3, 0.3 | 0.28, 0.28, 0.28, 0.28 |  |  |  | 35 | 9 |  |  | Garage or open crawl space | 1 | 95 | Natural gas | AFUE | Fuel-fired air distribution heater |  | Garage or open crawl space | 1 | 3.4 | Electric | Heat pump | 65 | - | - | - | 346 | 78 | 76 | CFM @ 50 Pascals | 65.0, 40.0, 30.0, 50.0, 5.0, 10.0 | Conditioned space, Conditioned space, Attic, exposed, Attic, exposed, Garage, Garage | 8.0, 8.0, 8.0, 8.0, 8.0, 8.0 |  |  | 3.74 | ACH @ 50 Pascals | Supply Only | 100 | 289.0043 | 346.3474 | - | - | 820.9574 | 30.0825 | - | 2.8019 | - | 9.3532 | - | 34.7791 | 281.37 | - | 97.45 | 1261.66
Canby | OR | 97013 | Portland-Vancouver-Hillsboro, OR-WA | Clackamas | Portland Metro - 3 | 4C | Portland General Electric | NW Natural Gas | 110097 | 2019 | 2017 ORSC | No | No | No Solar | No |  |  |  |  | 2020-02-13 | 54 | 79 | 107 | 28% | 5.3 | 7.5 | 9.5 | 1012.08 | 84.34 | 2037 | 19550 | 2 | 4 | Single-family detached | No | Enclosed crawl space | 1270.0, 350.0 | 30.0, 30.0 | [7 empty] | 109.0, 35.0 | 1.5, 1.5 | 21.0, 21.0 | Between conditioned space and ambient, Between conditioned space and garage | 2471.0, 349.0 | 0.0, 0.0 | 21.0, 21.0 |  | 119.0, 83.0, 54.0, 33.0 | 0.3, 0.3, 0.3, 0.3 | 0.28, 0.28, 0.28, 0.28 |  |  |  | 35 | 9 |  |  | Garage or open crawl space | 1 | 95 | Natural gas | AFUE | Fuel-fired air distribution heater |  | Garage or open crawl space | 1 | 3.4 | Electric | Heat pump | 65 | - | - | - | 346 | 78 | 78 | CFM @ 50 Pascals | 65.0, 40.0, 30.0, 50.0, 5.0, 10.0 | Conditioned space, Conditioned space, Attic, exposed, Attic, exposed, Garage, Garage | 8.0, 8.0, 8.0, 8.0, 8.0, 8.0 |  |  | 2.32 | ACH @ 50 Pascals | Supply Only | 100 | 282.7994 | 350.5594 | - | - | 820.9574 | 29.4764 | - | 2.8019 | - | 9.3874 | - | 34.7791 | 276.71 | - | 97.45 | 1257
Redmond | OR | 97756 | Bend, OR | Deschutes | Central - 8 | 5B | Pacific Power | Cascade Natural Gas | 110099 | 2019 | 2017 ORSC | No | No | No Solar | No |  |  |  |  | 2020-02-13 | 67 | 85 | 101 | 21% | 6 | 7.1 | 8.7 | 972.91 | 81.08 | 1780 | 14903 | 1 | 3 | Single-family detached | No | Enclosed crawl space | 1780 | 38 | [7 empty] | - | - | - | - | 1707.0, 211.0, 28.0 | 0.0, 0.0, 0.0 | 23.0, 23.0, 23.0 |  | 33.0, 114.5, 30.0, 34.75 | 0.3, 0.3, 0.3, 0.3 | 0.3, 0.3, 0.3, 0.3 |  |  |  | 35.0, 0.0 | 9.0, 30.0 |  |  | Garage or open crawl space | 1 | 95 | Natural gas | AFUE | Fuel-fired air distribution heater |  | Garage or open crawl space | 1 | 0.94 | Natural gas | Instant water heater | - | Air conditioner | 14 | SEER | 480.6 | 89 | 85 | CFM @ 50 Pascals | 50.0, 50.0, 50.0, 50.0 | Enclosed crawl space, Enclosed crawl space, Attic, exposed, Attic, exposed | 8.0, 8.0, 8.0, 8.0 |  |  | 3.7 | ACH @ 50 Pascals | Supply Only | 100 | 344.7924 | 585.7928 | 650.6511 | 86.3753 | - | 36.4785 | 2.2207 | 8.6375 | - | 8.3312 | 31.46 | 7.005 | 303.91 | 69.86 | 60.51 | 1148.95
Hillsboro | OR | 97123 | Portland-Vancouver-Hillsboro, OR-WA | Washington | Portland Metro - 3 | 4C | Portland General Electric | NW Natural Gas | 110147 | 2019 | 2017 ORSC | No | No | No Solar | No |  |  |  |  | 2020-02-13 | 53 | 75 | 105 | 29% | 5 | 6.5 | 9.4 | 928.47 | 77.37 | 1997 | 21250 | 2 | 3 | Duplex, single unit | No | Enclosed crawl space | 807.0, 383.0 | 30.0, 59.0 | [7 empty] | 173.0, 36.0 | 1.3, 1.3 | 21.0, 21.0 | Between conditioned space and ambient, Between conditioned space and garage | 1682.0, 265.0, 367.0 | 0.0, 0.0, 0.0 | 23.0, 23.0, 23.0 |  | 110.0, 55.0, 114.0 | 0.3, 0.3, 0.3 | 0.29, 0.29, 0.29 |  |  |  | 35 | 9 |  |  | Garage or open crawl space | 1 | 96 | Natural gas | AFUE | Fuel-fired air distribution heater |  | Garage or open crawl space | 1 | 0.93 | Natural gas | Instant water heater | - | - | - | - | 303 | 54 | 70 | CFM @ 50 Pascals | 40.0, 40.0, 30.0, 20.0, 20.0, 10.0, 40.0 | Conditioned space, Conditioned space, Attic, exposed, Attic, exposed, Enclosed crawl space, Garage, Garage | 8.0, 8.0, 8.0, 8.0, 8.0, 8.0, 8.0 |  |  | 2.81 | ACH @ 50 Pascals | Supply Only | 100 | 240.3777 | 324.5786 | - | 77.9408 | - | 25.1455 | - | 7.7941 | - | 9.4788 | - | 8.334 | 238.35 | - | 64.96 | 1173.39
Hillsboro | OR | 97123 | Portland-Vancouver-Hillsboro, OR-WA | Washington | Portland Metro - 3 | 4C | Portland General Electric | NW Natural Gas | 110148 | 2019 | 2017 ORSC | No | No | No Solar | No |  |  |  |  | 2020-02-13 | 46 | 65 | 97 | 29% | 4.4 | 5.7 | 8.7 | 830.95 | 69.25 | 1716 | 16016 | 2 | 3 | Townhouse, end unit | No | Enclosed crawl space | 558.0, 404.0 | 30.0, 59.0 | [7 empty] | 132.0, 20.0 | 1.3, 1.3 | 23.5, 23.5 | Between conditioned space and ambient, Between conditioned space and garage | 1020.0, 650.0, 200.0 | 0.0, 0.0, 0.0 | 23.0, 23.0, 23.0 |  | 168.0, 85.0, 32.0 | 0.3, 0.3, 0.3 | 0.29, 0.29, 0.29 |  |  |  | 35 | 9 |  |  | Conditioned area | 1 | 96 | Natural gas | AFUE | Fuel-fired air distribution heater |  | Garage or open crawl space | 1 | 0.93 | Natural gas | Instant water heater | - | - | - | - | 201 | 77 | 51 | CFM @ 50 Pascals | 55.0, 70.0, 25.0, 30.0, 20.0 | Conditioned space, Conditioned space, Attic, exposed, Attic, exposed, Enclosed crawl space | 8.0, 8.0, 8.0, 8.0, 8.0 |  |  | 2.77 | ACH @ 50 Pascals | Supply Only | 100 | 180.0048 | 250.3328 | - | 76.8615 | - | 18.8549 | - | 7.6862 | - | 9.512 | - | 8.334 | 179.35 | - | 64.06 | 1075.87
Hillsboro | OR | 97123 | Portland-Vancouver-Hillsboro, OR-WA | Washington | Portland Metro - 3 | 4C | Portland General Electric | NW Natural Gas | 110149 | 2019 | 2017 ORSC | No | No | No Solar | No |  |  |  |  | 2020-02-13 | 41 | 56 | 90 | 26% | 4 | 5 | 8.2 | 771.78 | 64.32 | 1520 | 14500 | 2 | 3 | Townhouse, inside unit | No | Enclosed crawl space | 558.0, 404.0 | 30.0, 59.0 | [7 empty] | 68.0, 20.0 | 1.3, 1.3 | 21.0, 21.0 | Between conditioned space and ambient, Between conditioned space and garage | 620.0, 840.0, 200.0 | 0.0, 0.0, 0.0 | 23.0, 23.0, 23.0 |  | 85.0, 32.0 | 0.3, 0.3 | 0.29, 0.29 |  |  |  | 35 | 9 |  |  | Garage or open crawl space | 1 | 96 | Natural gas | AFUE | Fuel-fired air distribution heater |  | Garage or open crawl space | 1 | 0.93 | Natural gas | Instant water heater | - | - | - | - | 120 | 37 | 132 | CFM @ 50 Pascals | 50.0, 50.0, 25.0, 45.0, 20.0, 5.0, 5.0 | Conditioned space, Conditioned space, Attic, exposed, Attic, exposed, Enclosed crawl space, Garage, Garage | 8.0, 8.0, 8.0, 8.0, 8.0, 8.0, 8.0 |  |  | 3.07 | ACH @ 50 Pascals | Supply Only | 100 | 134.2836 | 293.9034 | - | 76.7948 | - | 14.4314 | - | 7.6795 | - | 10.1505 | - | 8.334 | 146.49 | - | 64 | 1016.7
Hillsboro | OR | 97123 | Portland-Vancouver-Hillsboro, OR-WA | Washington | Portland Metro - 3 | 4C | Portland General Electric | NW Natural Gas | 110150 | 2019 | 2017 ORSC | No | No | No Solar | No |  |  |  |  | 2020-02-13 | 53 | 75 | 105 | 29% | 4.9 | 6.5 | 9.4 | 923.1 | 76.92 | 1997 | 21250 | 2 | 3 | Duplex, single unit | No | Enclosed crawl space | 807.0, 383.0 | 30.0, 59.0 | [7 empty] | 173.0, 36.0 | 1.3, 1.3 | 21.0, 21.0 | Between conditioned space and ambient, Between conditioned space and garage | 1682.0, 265.0, 367.0 | 0.0, 0.0, 0.0 | 23.0, 23.0, 23.0 |  | 110.0, 55.0, 114.0 | 0.3, 0.3, 0.3 | 0.29, 0.29, 0.29 |  |  |  | 35 | 9 |  |  | Garage or open crawl space | 1 | 96 | Natural gas | AFUE | Fuel-fired air distribution heater |  | Garage or open crawl space | 1 | 0.93 | Natural gas | Instant water heater | - | - | - | - | 303 | 54 | 55 | CFM @ 50 Pascals | 40.0, 40.0, 30.0, 20.0, 20.0, 10.0, 40.0 | Conditioned space, Conditioned space, Attic, exposed, Attic, exposed, Enclosed crawl space, Garage, Garage | 8.0, 8.0, 8.0, 8.0, 8.0, 8.0, 8.0 |  |  | 2.78 | ACH @ 50 Pascals | Supply Only | 100 | 236.3496 | 307.4667 | - | 77.9408 | - | 24.6843 | - | 7.7941 | - | 9.4381 | - | 8.334 | 232.97 | - | 64.96 | 1168.02
Banks | OR | 97106 | Portland-Vancouver-Hillsboro, OR-WA | Washington | Portland Metro - 3 | 4C | Portland General Electric | NW Natural Gas | 110151 | 2019 | 2017 ORSC | No | No | No Solar | No |  |  |  |  | 2020-02-13 | 58 | 82 | 105 | 29% | 5.2 | 6.9 | 9.4 | 965.97 | 80.5 | 1987 | 19360 | 2 | 3 | Single-family detached | No | Enclosed crawl space | 768.0, 451.0 | 30.0, 59.0 | [7 empty] | 160.0, 30.0 | 1.3, 1.3 | 21.0, 21.0 | Between conditioned space and ambient, Between conditioned space and garage | 2640.0, 302.0 | 0.0, 0.0 | 23.0, 23.0 |  | 30.0, 166.0, 32.0, 161.0 | 0.3, 0.3, 0.3, 0.3 | 0.29, 0.3, 0.3, 0.29 |  |  |  | 35 | 9 |  |  | Conditioned area | 1 | 96 | Natural gas | AFUE | Fuel-fired air distribution heater |  | Garage or open crawl space | 1 | 0.93 | Natural gas | Instant water heater | - | - | - | - | 342 | 54 | 100 | CFM @ 50 Pascals | 100.0, 25.0, 75.0 | Conditioned space, Conditioned space, Attic, exposed | 8.0, 8.0, 8.0 |  |  | 2.85 | ACH @ 50 Pascals | Supply Only | 100 | 279.2137 | 347.2818 | - | 82.5646 | - | 29.1066 | - | 8.2565 | - | 9.3909 | - | 8.334 | 273.34 | - | 68.81 | 1210.89
Portland | OR | 97229 | Portland-Vancouver-Hillsboro, OR-WA | Clackamas | Portland Metro - 3 | 4C | Portland General Electric | NW Natural Gas | 110183 | 2019 | 2017 ORSC | No | No | No Solar | No |  |  |  |  | 2020-02-13 | 54 | 67 | 93 | 19% | 5.4 | 6.4 | 8.4 | 1055.14 | 87.93 | 1606 | 15500 | 3 | 3 | Townhouse, end unit | No | Slab | 321 | 59 | [7 empty] | 158.0, 19.0, 80.0 | 1.3, 1.3, 1.3 | 21.0, 21.0, 21.0 | Between conditioned space and ambient, Between conditioned space and garage, Between cond and another cond unit (adiabatic) | 1990.0, 190.0, 800.0 | 0.0, 0.0, 0.0 | 23.0, 23.0, 23.0 |  | 64.0, 111.0, 107.0 | 0.3, 0.3, 0.3 | 0.28, 0.28, 0.28 |  |  |  | 35 | 9 |  |  | Conditioned area | 1 | 96.2 | Natural gas | AFUE | Fuel-fired air distribution heater |  | Garage or open crawl space | 1 | 0.95 | Electric | Conventional | 50 | - | - | - | 315 | 82 | 100 | CFM @ 50 Pascals | 100.0, 95.0, 5.0 | Conditioned space, Conditioned space, Attic, exposed | 8.0, 8.0, 8.0 |  |  | 3.88 | ACH @ 50 Pascals | Exhaust Only | 100 | 236.3848 | 147.2057 | - | - | 2490.8188 | 24.1409 | - | 8.5011 | - | 8.8655 | - | 34.7791 | 214.02 | - | 295.66 | 1300.07
Portland | OR | 97229 | Portland-Vancouver-Hillsboro, OR-WA | Clackamas | Portland Metro - 3 | 4C | Portland General Electric | NW Natural Gas | 110184 | 2019 | 2017 ORSC | No | No | No Solar | No |  |  |  |  | 2020-02-13 | 54 | 67 | 93 | 19% | 5.4 | 6.4 | 8.4 | 1054.62 | 87.88 | 1606 | 15500 | 3 | 3 | Townhouse, end unit | No | Slab | 321 | 59 | [7 empty] | 158.0, 19.0, 80.0 | 1.3, 1.3, 1.3 | 21.0, 21.0, 21.0 | Between conditioned space and ambient, Between conditioned space and garage, Between cond and another cond unit (adiabatic) | 1990.0, 190.0, 800.0 | 0.0, 0.0, 0.0 | 23.0, 23.0, 23.0 |  | 64.0, 111.0, 107.0 | 0.3, 0.3, 0.3 | 0.28, 0.28, 0.28 |  |  |  | 35 | 9 |  |  | Conditioned area | 1 | 96.2 | Natural gas | AFUE | Fuel-fired air distribution heater |  | Garage or open crawl space | 1 | 0.95 | Electric | Conventional | 50 | - | - | - | 315 | 82 | 100 | CFM @ 50 Pascals | 100.0, 95.0, 5.0 | Conditioned space, Conditioned space, Attic, exposed | 8.0, 8.0, 8.0 |  |  | 3.81 | ACH @ 50 Pascals | Exhaust Only | 100 | 235.7497 | 147.2057 | - | - | 2490.8188 | 24.0774 | - | 8.5011 | - | 8.8669 | - | 34.7791 | 213.49 | - | 295.66 | 1299.54
Salem | OR | 97305 | Salem, OR | Marion | Mid-Willamette - 4 | 4C | Portland General Electric | NW Natural Gas | 110325 | 2019 | 2017 ORSC | No | No | No Solar | No |  |  |  |  | 2020-02-13 | 43 | 62 | 93 | 27% | 4.3 | 6.2 | 8.4 | 839.01 | 69.92 | 1595 | 13643 | 2 | 3 | Single-family detached | No | Enclosed crawl space | 723.0, 244.0 | 30.0, 30.0 | [7 empty] | 82.0, 33.0 | 0.0, 0.0 | 21.0, 21.0 | Between conditioned space and ambient, Between conditioned space and garage | 1791.0, 304.0 | 0.0, 0.0 | 21.0, 21.0 |  | 5.0, 78.0, 36.0, 14.7, 25.0 | 0.3, 0.3, 0.3, 0.3, 0.3 | 0.3, 0.3, 0.3, 0.3, 0.3 |  |  |  | 35 | 9 |  |  | Attic | 1 | 92.1 | Natural gas | AFUE | Fuel-fired air distribution heater |  | Garage or open crawl space | 1 | 3.51 | Electric | Heat pump | 65 | - | - | - | 322.988 | 59.8125 | 89 | CFM @ 50 Pascals | 50.0, 100.0, 50.0 | Attic, exposed, Attic, exposed, Conditioned space | 8.0, 8.0, 0.0 |  |  | 3.11 | ACH @ 50 Pascals | Supply Only | 100 | 205.4297 | 166.4766 | - | - | 649.6349 | 21.1112 | - | 2.2172 | - | 9.0265 | - | 34.7791 | 190.56 | - | 77.11 | 1083.93
Beaverton | OR | 97007 | Portland-Vancouver-Hillsboro, OR-WA | Washington | Portland Metro - 3 | 4C | Portland General Electric | NW Natural Gas | 110330 | 2019 | 2017 ORSC | No | No | No Solar | No |  |  |  |  | 2020-02-13 | 69 | 99 | 153 | 28% | 6.9 | 9.6 | 13.5 | 1332.13 | 111.01 | 3519 | 31552 | 2 | 5 | Single-family detached | No | Enclosed crawl space | 44.0, 1524.0, 460.0 | 30.0, 30.0, 30.0 | [7 empty] | 138.0, 40.0 | 0.0, 0.0 | 21.0, 21.0 | Between conditioned space and ambient, Between conditioned space and garage | 2776.0, 366.0 | 0.0, 0.0 | 21.0, 21.0 |  | 7.5, 95.0, 12.0, 43.299999, 20.0, 44.0, 50.0 | 0.3, 0.3, 0.3, 0.3, 0.3, 0.3, 0.3 | 0.3, 0.3, 0.3, 0.3, 0.3, 0.3, 0.3 |  |  |  | 35 | 9 |  |  | Attic | 1 | 92.1 | Natural gas | AFUE | Fuel-fired air distribution heater |  | Garage or open crawl space | 1 | 3.51 | Electric | Heat pump | 65 | - | - | - | 712.598 | 131.963 | 166 | CFM @ 50 Pascals | 50.0, 100.0, 50.0 | Attic, exposed, Attic, exposed, Conditioned space | 8.0, 8.0, 0.0 |  |  | 2.66 | ACH @ 50 Pascals | Supply Only | 100 | 344.9631 | 516.1399 | - | - | 865.2874 | 36.2579 | - | 2.9532 | - | 9.5984 | - | 34.7791 | 348.02 | - | 102.71 | 1577.05
Beaverton | OR | 97007 | Portland-Vancouver-Hillsboro, OR-WA | Washington | Portland Metro - 3 | 4C | Portland General Electric | NW Natural Gas | 110331 | 2019 | 2017 ORSC | No | No | No Solar | No |  |  |  |  | 2020-02-13 | 73 | 105 | 157 | 27% | 7.2 | 10 | 13.9 | 1388.39 | 115.7 | 3668 | 32909 | 2 | 5 | Single-family detached | No | Enclosed crawl space | 67.0, 1599.0, 411.0 | 30.0, 30.0, 30.0 | [7 empty] | 147.0, 43.0 | 0.0, 0.0 | 21.0, 21.0 | Between conditioned space and ambient, Between conditioned space and garage | 2917.0, 391.0 | 0.0, 0.0 | 21.0, 21.0 |  | 24.0, 50.0, 91.0, 58.0, 52.0, 40.0, 60.0, 20.0 | 0.3, 0.3, 0.3, 0.3, 0.3, 0.3, 0.3, 0.3 | 0.3, 0.3, 0.3, 0.3, 0.3, 0.3, 0.3, 0.3 |  |  |  | 35 | 9 |  |  | Attic | 1 | 92.1 | Natural gas | AFUE | Fuel-fired air distribution heater |  | Garage or open crawl space | 1 | 3.51 | Electric | Heat pump | 65 | - | - | - | 742.7701 | 137.55 | 162 | CFM @ 50 Pascals | 50.0, 100.0, 50.0 | Attic, exposed, Attic, exposed, Conditioned space | 8.0, 8.0, 0.0 |  |  | 2.78 | ACH @ 50 Pascals | Supply Only | 100 | 387.2795 | 543.8627 | - | - | 850.5735 | 40.5841 | - | 2.903 | - | 9.5232 | - | 34.7791 | 386.49 | - | 100.96 | 1633.31
Beaverton | OR | 97007 | Portland-Vancouver-Hillsboro, OR-WA | Washington | Portland Metro - 3 | 4C | Portland General Electric | NW Natural Gas | 110332 | 2019 | 2017 ORSC | No | No | No Solar | No |  |  |  |  | 2020-02-13 | 69 | 97 | 145 | 26% | 6.8 | 9.2 | 12.8 | 1290.52 | 107.54 | 3280 | 29322 | 2 | 4 | Single-family detached | No | Enclosed crawl space | 1377.0, 604.0 | 30.0, 30.0 | [7 empty] | 133.0, 52.0 | 0.0, 0.0 | 21.0, 21.0 | Between conditioned space and ambient, Between conditioned space and garage | 2751.0, 474.0 | 0.0, 0.0 | 21.0, 21.0 |  | 25.0, 12.0, 106.0, 16.0, 71.5, 56.0, 40.0, 62.0 | 0.3, 0.3, 0.3, 0.3, 0.3, 0.3, 0.3, 0.3 | 0.3, 0.3, 0.3, 0.3, 0.3, 0.3, 0.3, 0.3 |  |  |  | 35 | 9 |  |  | Attic | 1 | 92.1 | Natural gas | AFUE | Fuel-fired air distribution heater |  | Garage or open crawl space | 1 | 3.51 | Electric | Heat pump | 65 | - | - | - | 664.2 | 123 | 174 | CFM @ 50 Pascals | 50.0, 100.0, 50.0 | Attic, exposed, Attic, exposed, Conditioned space | 8.0, 8.0, 0.0 |  |  | 2.64 | ACH @ 50 Pascals | Supply Only | 100 | 376.847 | 532.6763 | - | - | 765.4077 | 39.5027 | - | 2.6123 | - | 9.5307 | - | 34.7791 | 376.49 | - | 90.85 | 1535.45
Portland | OR | 97229 | Portland-Vancouver-Hillsboro, OR-WA | Washington | Portland Metro - 3 | 4C | Portland General Electric | NW Natural Gas | 90370 | 2019 | 2017 ORSC | No | Yes | No Solar | No |  |  |  |  | 2020-02-17 | 65 | 119 | 143 | 33% | 6.2 | 9.1 | 12.8 | 1279.5 | 106.63 | 3305 | 33404 | 2 | 6 | Single-family detached | No | Enclosed crawl space | 1525.0, 350.0 | 38.0, 59.0 | [7 empty] | 139.0, 39.0 | 0.0, 0.0 | 21.0, 21.0 | Between conditioned space and ambient, Between conditioned space and garage | 3108.0, 390.0 | 0.0, 0.0 | 23.0, 23.0 |  | 102.0, 36.0, 6.0, 8.1, 222.0, 43.0, 91.5 | 0.25, 0.25, 0.25, 0.25, 0.25, 0.25, 0.25 | 0.27, 0.27, 0.27, 0.27, 0.27, 0.27, 0.27 |  |  |  | 38 | 11 |  |  | Conditioned area | 1 | 13.6 | Electric | HSPF | Air-source heat pump |  | Garage or open crawl space | 1 | 0.97 | Natural gas | Instant water heater | - | Air-source heat pump | 18 | SEER | 669.263 | 247.875 | 26 | CFM @ 50 Pascals | 100.0, 100.0 | Conditioned space, Conditioned space | 0.0, 0.0 |  |  | 1.22 | ACH @ 50 Pascals | Supply Only | 100 | - | 1968.4127 | 697.2646 | 124.2229 | - | 6.7181 | 2.3797 | 12.4223 | - | 34.7105 | 34.7053 | 8.334 | 233.19 | 82.59 | 103.53 | 1524.42
Coos Bay | OR | 97420 | - | Coos | South Coast - 2 | 4C | Pacific Power | - | 85405 | 2019 | 2017 ORSC | No | No | No Solar | No |  |  |  |  | 2020-02-19 | 0 | 61 | 109 | 42% | 0 | 5.7 | 9.4 | 649.46 | 54.12 | 1533 | 14048 | 2 | 3 | Single-family detached | No | Unconditioned basement | 1022 | 44 | [7 empty] | 115.0, 21.0 | 0.0, 0.0 | 15.0, 15.0 | Between conditioned space and ambient, Between conditioned space and ambient | 1601.0, 161.0 | 0.0, 0.0 | 26.0, 26.0 |  | 36.5, 23.0, 96.0, 51.5 | 0.26, 0.26, 0.26, 0.26 | 0.24, 0.24, 0.24, 0.24 |  |  |  | - | 48 |  |  | Uncond bsmnt/enclosed crawl | 1 | 3.4 | Electric | COP | Air-source heat pump |  | Uncond bsmnt/enclosed crawl | 1 | 3.39 | Electric | Heat pump | 83 | - | - | - | - | - | - | - | - | - | - |  |  | 1.24 | ACH @ 50 Pascals | Balanced | 100 | - | 1105.0964 | - | - | 674.1953 | 3.7717 | - | 2.301 | - | 31.4597 | - | 31.5268 | 118.66 | - | 72.54 | 775.22
Hillsboro | OR | 97124 | Portland-Vancouver-Hillsboro, OR-WA | Washington | Portland Metro - 3 | 4C | Portland General Electric | NW Natural Gas | 86981 | 2019 | 2017 ORSC | No | Yes | No Solar | No |  |  |  |  | 2020-02-19 | 66 | 94 | 128 | 29% | 6 | 8.1 | 11.4 | 1119.12 | 93.26 | 2738 | 25143 | 2 | 4 | Single-family detached | No | Enclosed crawl space | 1264.0, 392.0, 89.0 | 38.0, 67.0, 67.0 | [7 empty] | 114.0, 41.0 | 0.0, 0.0 | 21.0, 21.0 | Between conditioned space and ambient, Between conditioned space and garage | 2492.0, 423.0 | 0.0, 0.0 | 23.0, 23.0 |  | 111.5, 203.0, 115.0, 47.0 | 0.27, 0.27, 0.27, 0.27 | 0.27, 0.27, 0.27, 0.27 |  |  |  | 35 | 9 |  |  | Conditioned area | 1 | 92.1 | Natural gas | AFUE | Fuel-fired air distribution heater |  | Garage or open crawl space | 1 | 0.94 | Natural gas | Instant water heater | - | - | - | - | 554.4451 | 205.35 | 48 | CFM @ 50 Pascals | 50.0, 50.0, 25.0, 25.0, 25.0, 25.0 | Conditioned space, Conditioned space, Attic, exposed, Attic, exposed, Enclosed crawl space, Enclosed crawl space | 0.0, 0.0, 8.0, 8.0, 8.0, 8.0 |  |  | 2.78 | ACH @ 50 Pascals | Supply Only | 100 | 317.5361 | 208.8064 | - | 96.1185 | - | 32.4663 | - | 9.6118 | - | 8.8955 | - | 8.334 | 288.8 | - | 80.11 | 1364.04
Hillsboro | OR | 97124 | Portland-Vancouver-Hillsboro, OR-WA | Washington | Portland Metro - 3 | 4C | Portland General Electric | NW Natural Gas | 86983 | 2019 | 2017 ORSC | No | Yes | No Solar | No |  |  |  |  | 2020-02-19 | 64 | 89 | 121 | 28% | 5.8 | 7.6 | 10.7 | 1073.29 | 89.44 | 2487 | 23285 | 2 | 4 | Single-family detached | No | Enclosed crawl space | 1293.0, 69.0, 24.0 | 38.0, 59.0, 59.0 | [7 empty] | 136.0, 46.0 | 0.0, 0.0 | 21.0, 21.0 | Between conditioned space and ambient, Between conditioned space and garage | 2520.0, 324.0 | 0.0, 0.0 | 23.0, 23.0 |  | 99.300003, 154.0, 85.0, 101.099998 | 0.27, 0.27, 0.27, 0.27 | 0.27, 0.27, 0.27, 0.27 |  |  |  | 35 | 9 |  |  | Conditioned area | 1 | 92.1 | Natural gas | AFUE | Fuel-fired air distribution heater |  | Garage or open crawl space | 1 | 0.94 | Natural gas | Instant water heater | - | - | - | - | 503.6176 | 93.2625 | 100 | CFM @ 50 Pascals | 95.0, 95.0, 5.0, 5.0 | Conditioned space, Conditioned space, Attic, exposed, Attic, exposed | 0.0, 0.0, 8.0, 8.0 |  |  | 3.4 | ACH @ 50 Pascals | Supply Only | 100 | 301.6068 | 200.3949 | - | 98.5379 | - | 30.8446 | - | 9.8538 | - | 8.9014 | - | 8.334 | 274.56 | - | 82.12 | 1318.21
Portland | OR | 97217 | Portland-Vancouver-Hillsboro, OR-WA | Multnomah | Portland Metro - 3 | 4C | Portland General Electric | NW Natural Gas | 89342 | 2019 | 2017 ORSC | No | No | No Solar | No |  |  |  |  | 2020-02-19 | 58 | 79 | 100 | 27% | 5.2 | 6.6 | 9 | 952.88 | 79.41 | 1819 | 17231 | 3 | 3 | Single-family detached | No | Enclosed crawl space | 795.0, 105.0 | 38.0, 38.0 | [7 empty] | 210 | - | 21 | Between conditioned space and ambient | 2760.0, 150.0 | 0.0, 0.0 | 23.0, 23.0 |  | 55.0, 25.0, 134.0, 158.0 | 0.3, 0.3, 0.3, 0.3 | 0.28, 0.28, 0.28, 0.28 |  |  |  | 35.0, 0.0 | 9.0, 30.0 |  |  | Conditioned area | 1 | 95 | Natural gas | AFUE | Fuel-fired air distribution heater |  | Conditioned area | 1 | 0.93 | Natural gas | Instant water heater | - | Air conditioner | 13 | SEER | 368.348 | 68.2125 | 78 | CFM @ 50 Pascals | 50.0, 50.0, 45.0, 45.0, 5.0, 5.0 | Enclosed crawl space, Enclosed crawl space, Attic, exposed, Attic, exposed, Conditioned space, Conditioned space | 8.0, 8.0, 8.0, 8.0, 0.0, 0.0 |  |  | 1.6 | ACH @ 50 Pascals | Exhaust Only | 100 | 280.1756 | 182.5373 | 749.6198 | 86.1295 | - | 28.6406 | 2.5584 | 8.6129 | - | 8.8903 | 34.7053 | 8.334 | 254.62 | 88.79 | 71.78 | 1197.8
Hillsboro | OR | 97124 | Portland-Vancouver-Hillsboro, OR-WA | Washington | Portland Metro - 3 | 4C | Portland General Electric | NW Natural Gas | 89771 | 2019 | 2017 ORSC | No | Yes | No Solar | NEST Learning Thermostat |  |  |  |  | 2020-02-19 | 59 | 77 | 110 | 23% | 5.4 | 6.6 | 9.8 | 1018.08 | 84.84 | 2136 | 19224 | 1 | 3 | Single-family detached | No | Enclosed crawl space | 2136 | 38 | [7 empty] | - | - | - | - | 1683.0, 405.0 | 0.0, 0.0 | 23.0, 23.0 |  | 159.300003, 72.0, 32.0, 123.5 | 0.3, 0.3, 0.3, 0.3 | 0.3, 0.3, 0.3, 0.3 |  |  |  | 35 | 9 |  |  | Garage or open crawl space | 1 | 96 | Natural gas | AFUE | Fuel-fired air distribution heater |  | Garage or open crawl space | 1 | 0.82 | Natural gas | Instant water heater | - | - | - | - | 576.72 | 213.6 | 115 | CFM @ 50 Pascals | 50.0, 50.0, 50.0, 50.0 | Enclosed crawl space, Enclosed crawl space, Attic, exposed, Attic, exposed | 8.0, 8.0, 8.0, 8.0 |  |  | 3.06 | ACH @ 50 Pascals | Supply Only | 100 | 298.1058 | 440.9126 | - | 88.9897 | - | 31.3154 | - | 8.899 | - | 9.5843 | - | 8.334 | 300.14 | - | 74.16 | 1263
Hillsboro | OR | 97124 | Portland-Vancouver-Hillsboro, OR-WA | Washington | Portland Metro - 3 | 4C | Portland General Electric | NW Natural Gas | 90144 | 2019 | 2017 ORSC | No | Yes | No Solar | No |  |  |  |  | 2020-02-19 | 61 | 86 | 107 | 29% | 5.7 | 7.5 | 9.6 | 1070.63 | 89.22 | 2042 | 21089 | 2 | 4 | Single-family detached | No | Enclosed crawl space | 839.0, 454.0, 17.0 | 30.0, 59.0, 59.0 | [7 empty] | 97.0, 28.0 | 0.0, 0.0 | 21.0, 21.0 | Between conditioned space and ambient, Between conditioned space and garage | 2524.0, 280.0 | 0.0, 0.0 | 23.0, 23.0 |  | 104.0, 50.0, 75.0, 149.5 | 0.27, 0.27, 0.27, 0.27 | 0.27, 0.27, 0.27, 0.27 |  |  |  | 35 | 9 |  |  | Conditioned area | 1 | 96.2 | Natural gas | AFUE | Fuel-fired air distribution heater |  | Garage or open crawl space | 1 | 0.94 | Natural gas | Instant water heater | - | Air conditioner | 13 | SEER | 413.505 | 153.15 | 82 | CFM @ 50 Pascals | 85.0, 85.0, 15.0, 15.0 | Conditioned space, Conditioned space, Attic, exposed, Attic, exposed | 0.0, 0.0, 8.0, 8.0 |  |  | 2.96 | ACH @ 50 Pascals | Supply Only | 100 | 264.3322 | 168.2591 | 755.6038 | 100.7429 | - | 27.0075 | 2.5789 | 10.0743 | - | 8.8774 | 34.7053 | 8.334 | 239.76 | 89.5 | 83.96 | 1315.55
Portland | OR | 97212 | Portland-Vancouver-Hillsboro, OR-WA | Multnomah | Portland Metro - 3 | 4C | Pacific Power | NW Natural Gas | 91300 | 2019 | 2017 ORSC | No | No | No Solar | No |  |  |  |  | 2020-02-19 | 60 | 81 | 121 | 26% | 5.6 | 6.9 | 10.8 | 972.4 | 81.03 | 2504 | 23427 | 2 | 5 | Duplex, single unit | No | Conditioned basement | 225.0, 22.0 | 38.0, 38.0 | [7 empty] | 163.0, 33.0, 71.0 | 0.0, 0.0, 0.0 | 21.0, 21.0, 21.0 | Between conditioned space and ambient, Between conditioned space and garage, Between cond and another cond unit (adiabatic) | 1495.0, 264.0, 990.0 | 0.0, 0.0, 0.0 | 23.0, 23.0, 23.0 |  | 106.0, 74.800003, 125.0, 37.5 | 0.29, 0.3, 0.3, 0.3 | 0.3, 0.28, 0.28, 0.28 |  |  |  | 35 | 9 |  |  | Attic | 1 | 95.5 | Natural gas | AFUE | Fuel-fired air distribution heater |  | Conditioned area | 1 | 0.99 | Natural gas | Instant water heater | - | - | - | - | 507.0601 | 187.8 | 143 | CFM @ 50 Pascals | 50.0, 50.0, 50.0, 50.0 | Conditioned space, Conditioned space, Attic, exposed, Attic, exposed | 0.0, 0.0, 8.0, 8.0 |  |  | 2.91 | ACH @ 50 Pascals | Exhaust Only | 100 | 241.9836 | 415.7664 | - | 113.83 | - | 25.6174 | - | 11.383 | - | 9.5982 | - | 8.334 | 245.88 | - | 94.87 | 1198.84
Portland | OR | 97212 | Portland-Vancouver-Hillsboro, OR-WA | Multnomah | Portland Metro - 3 | 4C | Pacific Power | NW Natural Gas | 91303 | 2019 | 2017 ORSC | No | No | No Solar | No |  |  |  |  | 2020-02-19 | 60 | 81 | 121 | 25% | 5.6 | 6.9 | 10.8 | 975.56 | 81.3 | 2504 | 23427 | 2 | 5 | Duplex, single unit | No | Conditioned basement | 225.0, 22.0 | 38.0, 38.0 | [7 empty] | 163.0, 33.0, 71.0 | 0.0, 0.0, 0.0 | 21.0, 21.0, 21.0 | Between conditioned space and ambient, Between conditioned space and garage, Between cond and another cond unit (adiabatic) | 1495.0, 264.0, 990.0 | 0.0, 0.0, 0.0 | 23.0, 23.0, 23.0 |  | 106.0, 74.800003, 125.0, 37.5 | 0.29, 0.29, 0.29, 0.29 | 0.3, 0.3, 0.3, 0.3 |  |  |  | 35 | 9 |  |  | Attic | 1 | 95.5 | Natural gas | AFUE | Fuel-fired air distribution heater |  | Conditioned area | 1 | 0.99 | Natural gas | Instant water heater | - | - | - | - | 507.06 | 187.8 | 139 | CFM @ 50 Pascals | 50.0, 50.0, 50.0, 50.0 | Conditioned space, Conditioned space, Attic, exposed, Attic, exposed | 0.0, 0.0, 8.0, 8.0 |  |  | 2.86 | ACH @ 50 Pascals | Exhaust Only | 100 | 245.8926 | 414.9259 | - | 113.83 | - | 26.0054 | - | 11.383 | - | 9.5765 | - | 8.334 | 249.04 | - | 94.87 | 1202
McMinnville | OR | 97128 | Portland-Vancouver-Hillsboro, OR-WA | Yamhill | Portland Metro - 3 | 4C | Portland General Electric | NW Natural Gas | 91773 | 2019 | 2017 ORSC | No | Yes | No Solar | No |  |  |  |  | 2020-02-19 | 52 | 80 | 110 | 33% | 5.1 | 7.5 | 9.8 | 979.17 | 81.6 | 2144 | 23850 | 1 | 3 | Single-family detached | No | Enclosed crawl space | 2144 | 30 | [7 empty] | 170.0, 45.0 | 1.3, 1.3 | 21.0, 21.0 | Between conditioned space and ambient, Between conditioned space and garage | 1715.0, 480.0 | 0.0, 0.0 | 23.0, 23.0 |  | 143.0, 50.0, 33.0, 50.0 | 0.3, 0.3, 0.3, 0.3 | 0.25, 0.25, 0.25, 0.25 |  |  |  | 30 | 9 |  |  | Conditioned area | 1 | 96 | Natural gas | AFUE | Fuel-fired air distribution heater |  | Garage or open crawl space | 1 | 3.4 | Electric | Heat pump | 65 | - | - | - | 358 | 72.4 | 48 | CFM @ 50 Pascals | 5.0, 10.0, 95.0, 90.0 | Conditioned space, Conditioned space, Attic, under insulation, Attic, under insulation | 8.0, 8.0, 8.0, 8.0 |  |  | 2.09 | ACH @ 50 Pascals | Supply Only | 100 | 266.6378 | 284.9175 | - | - | 667.5931 | 27.6362 | - | 2.2785 | - | 9.2448 | - | 34.7791 | 255.49 | - | 79.24 | 1224.09
Forest Grove | OR | 97116 | Portland-Vancouver-Hillsboro, OR-WA | Washington | Portland Metro - 3 | 4C | Forest Grove Light & Power | NW Natural Gas | 92912 | 2019 | 2017 ORSC | No | No | No Solar | NEST Learning Thermostat |  |  |  |  | 2020-02-19 | 51 | 70 | 103 | 27% | 2.1 | 3.1 | 4.5 | 605.93 | 50.49 | 1932 | 17388 | 1 | 3 | Single-family detached | No | Enclosed crawl space | 1932 | 38 | [7 empty] | - | - | - | - | 1539.0, 468.0 | 0.0, 0.0 | 23.0, 23.0 |  | 42.0, 93.5, 32.0, 40.0 | 0.3, 0.3, 0.3, 0.3 | 0.3, 0.3, 0.3, 0.3 |  |  |  | 35 | 9 |  |  | Garage or open crawl space | 1 | 96.2 | Natural gas | AFUE | Fuel-fired air distribution heater |  | Garage or open crawl space | 1 | 0.82 | Natural gas | Instant water heater | - | - | - | - | 521.64 | 193.2 | 89 | CFM @ 50 Pascals | 50.0, 50.0, 50.0, 50.0 | Enclosed crawl space, Enclosed crawl space, Attic, exposed, Attic, exposed | 8.0, 8.0, 8.0, 8.0 |  |  | 2.07 | ACH @ 50 Pascals | Supply Only | 100 | 224.7907 | 196.7813 | - | 88.3061 | - | 23.1507 | - | 8.8306 | - | 8.5992 | - | 8.334 | 199.08 | - | 73.59 | 978.89
Hillsboro | OR | 97123 | Portland-Vancouver-Hillsboro, OR-WA | Washington | Portland Metro - 3 | 4C | Portland General Electric | NW Natural Gas | 93607 | 2019 | 2017 ORSC | No | No | No Solar | No |  |  |  |  | 2020-02-19 | 51 | 74 | 103 | 30% | 4.8 | 6.3 | 9.3 | 897.69 | 74.81 | 1929 | 19160 | 2 | 3 | Single-family detached | No | Enclosed crawl space | 881.0, 100.0 | 30.0, 59.0 | [7 empty] | 255.0, 47.0 | 1.5, 1.5 | 21.0, 21.0 | Between conditioned space and ambient, Between conditioned space and garage | 2000.0, 428.0 | 0.0, 0.0 | 23.0, 23.0 |  | 28.0, 40.0, 48.0, 171.0 | 0.3, 0.3, 0.3, 0.3 | 0.3, 0.3, 0.3, 0.3 |  |  |  | 35 | 9 |  |  | Conditioned area | 1 | 96 | Natural gas | AFUE | Fuel-fired air distribution heater |  | Garage or open crawl space | 1 | 0.93 | Natural gas | Instant water heater | - | - | - | - | 199 | 59 | 51 | CFM @ 50 Pascals | 100.0, 80.0, 20.0 | Conditioned space, Conditioned space, Attic, exposed | 8.0, 8.0, 8.0 |  |  | 2.26 | ACH @ 50 Pascals | Supply Only | 100 | 221.8819 | 241.7507 | - | 82.154 | - | 23.0133 | - | 8.2154 | - | 9.2624 | - | 8.334 | 213.16 | - | 68.47 | 1142.61
Bend | OR | 97702 | Bend, OR | Deschutes | Central - 8 | 5B | Pacific Power | Cascade Natural Gas | 93609 | 2019 | 2017 ORSC | No | No | No Solar | No |  |  |  |  | 2020-02-19 | 57 | 85 | 106 | 29% | 5.5 | 7.9 | 9.2 | 935.3 | 77.94 | 1916 | 17192 | 2 | 4 | Single-family detached | No | Enclosed crawl space | 836.0, 260.0 | 30.0, 30.0 | [7 empty] | 103.0, 31.0 | 0.0, 0.0 | 21.0, 21.0 | Between conditioned space and ambient, Between conditioned space and garage | 2020.0, 282.0 | 0.0, 0.0 | 21.0, 21.0 |  | 35.0, 22.5, 20.0, 45.0, 14.0, 34.299999, 5.0 | 0.3, 0.3, 0.3, 0.3, 0.3, 0.3, 0.3 | 0.28, 0.28, 0.28, 0.28, 0.28, 0.28, 0.28 |  |  |  | 35 | 9 |  |  | Attic | 1 | 96 | Natural gas | AFUE | Fuel-fired air distribution heater |  | Garage or open crawl space | 1 | 3.51 | Electric | Heat pump | 65 | - | - | - | 388 | 71.8 | 111 | CFM @ 50 Pascals | 50.0, 100.0, 50.0 | Attic, exposed, Attic, exposed, Conditioned space | 8.0, 8.0, 0.0 |  |  | 2.9 | ACH @ 50 Pascals | Supply Only | 100 | 307.0139 | 423.4168 | - | - | 896.1642 | 32.1465 | - | 3.0586 | - | 8.0901 | - | 31.5268 | 260.07 | - | 96.43 | 1111.34
Roseburg | OR | 97471 | - | Douglas | Southern - 6 | 4C | Pacific Power | Avista | 94635 | 2019 | 2017 ORSC | No | No | No Solar | No |  |  |  |  | 2020-02-19 | 32 | 67 | 108 | 38% | 3.5 | 5.8 | 9.9 | 698.37 | 58.2 | 1384 | 14094 | 1 | 2 | Single-family detached | No | Enclosed crawl space | 1384 | 38 | [7 empty] | - | - | - | - | 1197.0, 297.0 | 0.0, 0.0 | 23.0, 23.0 |  | 55.0, 81.0, 9.0, 4.0 | 0.3, 0.3, 0.3, 0.3 | 0.27, 0.27, 0.27, 0.27 |  |  |  | 35 | 9 |  |  | Conditioned area | 1 | 11 | Electric | HSPF | Air-source heat pump |  | Garage or open crawl space | 1 | 3.2 | Electric | Heat pump | 50 | Air-source heat pump | 19.2 | SEER | - | - | - | - | - | - | - |  |  | 2.6 | ACH @ 50 Pascals | Balanced | 100 | - | 1184.3196 | 418.2119 | - | 629.1675 | 4.042 | 1.4273 | 2.1473 | - | 31.4597 | 31.4599 | 31.5268 | 127.16 | 44.9 | 67.7 | 824.13
Medford | OR | 97501 | Medford, OR | Jackson | Southern - 6 | 4C | Pacific Power | Avista | 95533 | 2019 | 2017 ORSC | No | Yes | No Solar | Ecobee4 |  |  |  |  | 2020-02-19 | 32 | 71 | 106 | 41% | 3.7 | 6.2 | 9.8 | 736.67 | 61.39 | 1332 | 12886 | 1 | 3 | Single-family detached | No | Enclosed crawl space | 1332 | 38 | [7 empty] | - | - | - | - | 1148.0, 288.0 | 0.0, 0.0 | 23.0, 23.0 |  | 136.0, 20.0, 39.5 | 0.3, 0.3, 0.3 | 0.24, 0.24, 0.24 |  |  |  | 36.0, 27.0 | 24.0, 10.0 |  |  | Conditioned area | 1 | 12.2 | Electric | HSPF | Air-source heat pump |  | Conditioned area | 1 | 2.9 | Electric | Heat pump | 80 | Air-source heat pump | 17.7 | SEER | - | - | - | - | - | - | - |  |  | 1.95 | ACH @ 50 Pascals | Balanced | 100 | - | 1157.6923 | 452.9245 | - | 798.7053 | 3.9512 | 1.5458 | 2.726 | - | 31.4597 | 31.4599 | 31.5268 | 124.3 | 48.63 | 85.94 | 862.43
Gresham | OR | 97080 | Portland-Vancouver-Hillsboro, OR-WA | Multnomah | Portland Metro - 3 | 4C | Portland General Electric | NW Natural Gas | 95952 | 2019 | 2017 ORSC | No | No | No Solar | No |  |  |  |  | 2020-02-19 | 41 | 58 | 92 | 26% | 4.2 | 5.9 | 8.3 | 823.69 | 68.64 | 1558 | 13304 | 2 | 3 | Single-family detached | No | Enclosed crawl space | 78.0, 684.0, 341.0 | 30.0, 30.0, 30.0 | [7 empty] | 89.0, 18.0 | 0.0, 0.0 | 21.0, 21.0 | Between conditioned space and ambient, Between conditioned space and garage | 1705.0, 141.0 | 0.0, 0.0 | 21.0, 21.0 |  | 85.5, 20.5, 32.0, 6.0 | 0.3, 0.3, 0.3, 0.3 | 0.3, 0.3, 0.3, 0.3 |  |  |  | 35 | 9 |  |  | Attic | 1 | 92.1 | Natural gas | AFUE | Fuel-fired air distribution heater |  | Garage or open crawl space | 1 | 3.51 | Electric | Heat pump | 65 | - | - | - | 315.5 | 58.4 | 62 | CFM @ 50 Pascals | 50.0, 100.0, 50.0 | Attic, exposed, Attic, exposed, Conditioned space | 8.0, 8.0, 0.0 |  |  | 3.65 | ACH @ 50 Pascals | Supply Only | 100 | 180.4929 | 252.1002 | - | - | 651.5591 | 18.9097 | - | 2.2238 | - | 9.517 | - | 34.7791 | 179.96 | - | 77.34 | 1068.61
Tigard | OR | 97223 | Portland-Vancouver-Hillsboro, OR-WA | Washington | Portland Metro - 3 | 4C | Portland General Electric | NW Natural Gas | 95963 | 2019 | 2017 ORSC | No | No | No Solar | No |  |  |  |  | 2020-02-19 | 73 | 100 | 141 | 26% | 6.8 | 8.5 | 12.4 | 1258.82 | 104.9 | 3127 | 28554 | 2 | 5 | Single-family detached | No | Enclosed crawl space | 1469.0, 250.0, 14.0 | 38.0, 59.0, 59.0 | [7 empty] | 128.0, 36.0 | 0.0, 0.0 | 21.0, 21.0 | Between conditioned space and ambient, Between conditioned space and garage | 2776.0, 324.0 | 0.0, 0.0 | 23.0, 23.0 |  | 128.0, 224.0, 54.0, 93.0 | 0.3, 0.3, 0.3, 0.3 | 0.28, 0.28, 0.28, 0.28 |  |  |  | 35 | 9 |  |  | Conditioned area | 1 | 96 | Natural gas | AFUE | Fuel-fired air distribution heater |  | Garage or open crawl space | 1 | 0.94 | Natural gas | Instant water heater | - | - | - | - | 633.2175 | 234.525 | 100 | CFM @ 50 Pascals | 30.0, 30.0, 35.0, 35.0, 35.0, 35.0 | Conditioned space, Conditioned space, Enclosed crawl space, Enclosed crawl space, Attic, exposed, Attic, exposed | 0.0, 0.0, 8.0, 8.0, 8.0, 8.0 |  |  | 2.91 | ACH @ 50 Pascals | Supply Only | 100 | 339.7202 | 449.687 | - | 112.9389 | - | 35.5068 | - | 11.2939 | - | 9.4569 | - | 8.334 | 335.78 | - | 94.12 | 1503.74
Hillsboro | OR | 97123 | Portland-Vancouver-Hillsboro, OR-WA | Washington | Portland Metro - 3 | 4C | Portland General Electric | NW Natural Gas | 96611 | 2019 | 2017 ORSC | No | No | No Solar | No |  |  |  |  | 2020-02-19 | 36 | 56 | 112 | 28% | 3.8 | 5.4 | 9.7 | 810.39 | 67.53 | 1688 | 15361 | 2 | 3 | Townhouse, inside unit | No | Slab | 52.0, 395.0 | 30.0, 59.0 | [7 empty] | 32.0, 21.0, 56.0 | 0.0, 0.0, 0.0 | 21.0, 21.0, 21.0 | Between conditioned space and ambient, Between conditioned space and garage, Between cond and another cond unit (adiabatic) | 696.0, 188.0, 1344.0 | 0.0, 0.0, 0.0 | 23.0, 23.0, 11.0 |  | 36.0, 12.0, 36.0, 30.0 | 0.3, 0.3, 0.3, 0.3 | 0.3, 0.3, 0.3, 0.3 |  |  |  | 35 | 9 |  |  | Conditioned area | 2 | 9.8 | Electric | HSPF | Air-source heat pump |  | Garage or open crawl space | 1 | 3.51 | Electric | Heat pump | 65 | Air-source heat pump | 20 | SEER | 341.82 | 63.3 | 49 | CFM @ 50 Pascals | 95.0, 5.0, 100.0 | Attic, exposed, Conditioned space, Conditioned space | 8.0, 0.0, 0.0 |  |  | 3.73 | ACH @ 50 Pascals | Exhaust Only | 100 | - | 1167.1926 | 373.6114 | - | 625.5527 | 3.9836 | 1.2751 | 2.135 | - | 34.7051 | 34.7053 | 34.7791 | 138.25 | 44.25 | 74.25 | 1055.31
Ashland | OR | 97520 | Medford, OR | Jackson | Southern - 6 | 4C | Pacific Power | Avista | 75089 | 2019 | 2017 ORSC | No | No | No Solar | No |  |  |  |  | 2020-02-19 | 42 | 78 | 111 | 36% | 4.1 | 6.5 | 10.2 | 816.75 | 68.06 | 1500 | 18350 | 1 | 2 | Single-family detached | No | Slab | - | - | [7 empty] | - | - | - | - | 1849 | - | 47 |  | 24.0, 209.0, 98.0, 40.700001 | 0.35, 0.35, 0.35, 0.35 | 0.25, 0.25, 0.25, 0.25 |  |  |  | 38 | 11 |  |  | Conditioned area | 1 | 11 | Electric | HSPF | Air-source heat pump |  | Conditioned area | 1 | 3.2 | Electric | Heat pump | 50 | Air-source heat pump | 21 | SEER | - | - | - | - | - | - | - |  |  | 3.5 | ACH @ 50 Pascals | Exhaust Only | 100 | - | 1940.9189 | 682.7911 | - | 560.418 | 6.6243 | 2.3303 | 1.9127 | - | 31.4597 | 31.4599 | 31.5268 | 208.4 | 73.31 | 60.3 | 942.51
Hillsboro | OR | 97124 | Portland-Vancouver-Hillsboro, OR-WA | Washington | Portland Metro - 3 | 4C | Portland General Electric | NW Natural Gas | 96995 | 2019 | 2017 ORSC | No | Yes | No Solar | No |  |  |  |  | 2020-02-19 | 38 | 55 | 90 | 31% | 3.7 | 5 | 8.2 | 712.57 | 59.38 | 1513 | 14036 | 2 | 3 | Townhouse, inside unit | No | Enclosed crawl space | 594.0, 380.0, 38.0 | 38.0, 59.0, 59.0 | [7 empty] | 28.0, 22.0, 52.0 | 0.0, 0.0, 0.0 | 21.0, 21.0, 21.0 | Between conditioned space and ambient, Between conditioned space and garage, Between cond and another cond unit (adiabatic) | 604.0, 198.0, 1204.0 | 0.0, 0.0, 0.0 | 23.0, 23.0, 23.0 |  | 141.0, 60.0 | 0.3, 0.3 | 0.27, 0.27 |  |  |  | 35 | 9 |  |  | Conditioned area | 1 | 92.1 | Natural gas | AFUE | Fuel-fired air distribution heater |  | Garage or open crawl space | 1 | 0.94 | Natural gas | Instant water heater | - | - | - | - | 306.3825 | 56.7375 | 55 | CFM @ 50 Pascals | 85.0, 85.0, 15.0, 15.0 | Conditioned space, Conditioned space, Attic, exposed, Attic, exposed | 0.0, 0.0, 8.0, 8.0 |  |  | 3.96 | ACH @ 50 Pascals | Supply Only | 100 | 118.5358 | 105.4112 | - | 79.2384 | - | 12.2133 | - | 7.9238 | - | 9.0936 | - | 8.334 | 111.06 | - | 66.04 | 957.49
Hillsboro | OR | 97124 | Portland-Vancouver-Hillsboro, OR-WA | Washington | Portland Metro - 3 | 4C | Portland General Electric | NW Natural Gas | 97008 | 2019 | 2017 ORSC | No | Yes | No Solar | No |  |  |  |  | 2020-02-19 | 42 | 59 | 96 | 28% | 4.1 | 5.3 | 8.7 | 785.35 | 65.45 | 1701 | 15582 | 2 | 3 | Townhouse, inside unit | No | Enclosed crawl space | 643.0, 451.0, 50.0 | 38.0, 59.0, 59.0 | [7 empty] | 34.0, 22.0, 49.0 | 0.0, 0.0, 0.0 | 21.0, 21.0, 21.0 | Between conditioned space and ambient, Between conditioned space and garage, Between cond and another cond unit (adiabatic) | 754.0, 198.0, 1177.0 | 0.0, 0.0, 0.0 | 23.0, 23.0, 23.0 |  | 134.0, 60.0 | 0.3, 0.3 | 0.27, 0.27 |  |  |  | 35 | 9 |  |  | Conditioned area | 1 | 92.1 | Natural gas | AFUE | Fuel-fired air distribution heater |  | Garage or open crawl space | 1 | 0.94 | Natural gas | Instant water heater | - | - | - | - | 344.4525 | 63.7875 | 100 | CFM @ 50 Pascals | 95.0, 95.0, 5.0, 5.0 | Conditioned space, Conditioned space, Attic, exposed, Attic, exposed | 0.0, 0.0, 8.0, 8.0 |  |  | 4.1 | ACH @ 50 Pascals | Supply Only | 100 | 139.8926 | 131.6192 | - | 81.8633 | - | 14.4385 | - | 8.1863 | - | 9.1373 | - | 8.334 | 131.93 | - | 68.22 | 1030.27
Hillsboro | OR | 97124 | Portland-Vancouver-Hillsboro, OR-WA | Washington | Portland Metro - 3 | 4C | Portland General Electric | NW Natural Gas | 97009 | 2019 | 2017 ORSC | No | Yes | No Solar | No |  |  |  |  | 2020-02-19 | 39 | 55 | 90 | 30% | 3.8 | 5 | 8.2 | 720.1 | 60.01 | 1513 | 14036 | 2 | 3 | Townhouse, inside unit | No | Enclosed crawl space | 594.0, 380.0, 38.0 | 38.0, 59.0, 59.0 | [7 empty] | 28.0, 22.0, 52.0 | 0.0, 0.0, 0.0 | 21.0, 21.0, 21.0 | Between conditioned space and ambient, Between conditioned space and garage, Between cond and another cond unit (adiabatic) | 604.0, 198.0, 1204.0 | 0.0, 0.0, 0.0 | 23.0, 23.0, 23.0 |  | 141.0, 60.0 | 0.3, 0.3 | 0.27, 0.27 |  |  |  | 35 | 9 |  |  | Conditioned area | 1 | 92.1 | Natural gas | AFUE | Fuel-fired air distribution heater |  | Garage or open crawl space | 1 | 0.94 | Natural gas | Instant water heater | - | - | - | - | 306.3825 | 56.7375 | 100 | CFM @ 50 Pascals | 95.0, 95.0, 5.0, 5.0 | Conditioned space, Conditioned space, Attic, exposed, Attic, exposed | 0.0, 0.0, 8.0, 8.0 |  |  | 4.02 | ACH @ 50 Pascals | Supply Only | 100 | 124.6343 | 126.1305 | - | 79.2384 | - | 12.8939 | - | 7.9238 | - | 9.1973 | - | 8.334 | 118.59 | - | 66.04 | 965.02
Tigard | OR | 97223 | Portland-Vancouver-Hillsboro, OR-WA | Washington | Portland Metro - 3 | 4C | Portland General Electric | NW Natural Gas | 97017 | 2019 | 2017 ORSC | No | No | No Solar | NEST Learning Thermostat |  |  |  |  | 2020-02-19 | 73 | 96 | 125 | 24% | 6.6 | 8.2 | 11.1 | 1244.42 | 103.7 | 2642 | 24051 | 2 | 6 | Single-family detached | No | Enclosed crawl space | 1788.0, 330.0 | 38.0, 38.0 | [7 empty] | 97.0, 17.0 | 0.0, 0.0 | 21.0, 21.0 | Between conditioned space and ambient, Between conditioned space and garage | 2460.0, 612.0 | 0.0, 0.0 | 23.0, 23.0 |  | 154.5, 185.800003, 40.0 | 0.3, 0.3, 0.3 | 0.3, 0.3, 0.3 |  |  |  | 35 | 9 |  |  | Garage or open crawl space | 1 | 96.2 | Natural gas | AFUE | Fuel-fired air distribution heater |  | Garage or open crawl space | 1 | 0.82 | Natural gas | Instant water heater | - | - | - | - | 535.0051 | 99.075 | 142 | CFM @ 50 Pascals | 50.0, 50.0, 50.0, 50.0 | Enclosed crawl space, Enclosed crawl space, Attic, exposed, Attic, exposed | 8.0, 8.0, 8.0, 8.0 |  |  | 2.57 | ACH @ 50 Pascals | Supply Only | 100 | 326.6996 | 248.2504 | - | 149.6811 | - | 33.5172 | - | 14.9681 | - | 8.9833 | - | 8.334 | 301.1 | - | 124.74 | 1489.34
Portland | OR | 97229 | Portland-Vancouver-Hillsboro, OR-WA | Washington | Portland Metro - 3 | 4C | Portland General Electric | NW Natural Gas | 97072 | 2019 | 2017 ORSC | No | No | No Solar | No |  |  |  |  | 2020-02-19 | 47 | 74 | 107 | 33% | 4.9 | 7.3 | 9.6 | 963.39 | 80.28 | 2060 | 18470 | 2 | 4 | Single-family detached | No | Enclosed crawl space | 892.0, 279.0 | 30.0, 59.0 | [7 empty] | 110.0, 28.0 | 0.0, 0.0 | 21.0, 21.0 | Between conditioned space and ambient, Between conditioned space and garage | 2190.0, 254.0 | 0.0, 0.0 | 23.0, 23.0 |  | 61.0, 65.0, 16.700001, 24.0, 55.0, 46.0, 32.0, 14.0 | 0.3, 0.3, 0.3, 0.3, 0.3, 0.3, 0.3, 0.3 | 0.3, 0.3, 0.3, 0.3, 0.3, 0.3, 0.3, 0.3 |  |  |  | 35 | 9 |  |  | Conditioned area | 1 | 92.1 | Natural gas | AFUE | Fuel-fired air distribution heater |  | Garage or open crawl space | 1 | 3.15 | Electric | Heat pump | 66 | - | - | - | 417.2 | 77.3 | 32 | CFM @ 50 Pascals | 100.0, 95.0, 5.0 | Conditioned space, Conditioned space, Attic, exposed | 0.0, 0.0, 8.0 |  |  | 3.15 | ACH @ 50 Pascals | Supply Only | 100 | 208.6324 | 239.9548 | - | - | 856.7483 | 21.6822 | - | 2.9241 | - | 9.313 | - | 34.7791 | 201.93 | - | 101.7 | 1208.31
Portland | OR | 97229 | Portland-Vancouver-Hillsboro, OR-WA | Washington | Portland Metro - 3 | 4C | Portland General Electric | NW Natural Gas | 97078 | 2019 | 2017 ORSC | No | No | No Solar | No |  |  |  |  | 2020-02-19 | 79 | 100 | 148 | 20% | 7.2 | 8.6 | 13.1 | 1321.22 | 110.1 | 3371 | 28820 | 2 | 4 | Single-family detached | No | Enclosed crawl space | 1515.0, 453.0 | 30.0, 59.0 | [7 empty] | 136.0, 43.0 | 0.0, 0.0 | 21.0, 21.0 | Between conditioned space and ambient, Between conditioned space and garage | 2795.0, 392.0 | 0.0, 0.0 | 21.0, 21.0 |  | 51.0, 113.0, 48.0, 77.0, 20.0, 70.0, 16.0 | 0.3, 0.3, 0.3, 0.3, 0.3, 0.3, 0.3 | 0.3, 0.3, 0.3, 0.3, 0.3, 0.3, 0.3 |  |  |  | 35 | 9 |  |  | Garage or open crawl space | 1 | 95 | Natural gas | AFUE | Fuel-fired air distribution heater |  | Garage or open crawl space | 1 | 0.6 | Natural gas | Conventional | 50 | - | - | - | 682.628 | 126.413 | 96 | CFM @ 50 Pascals | 5.0, 5.0, 45.0, 10.0, 10.0, 40.0, 85.0 | Garage, Garage, Enclosed crawl space, Conditioned space, Conditioned space, Attic, exposed, Attic, exposed | 8.0, 8.0, 8.0, 0.0, 0.0, 8.0, 8.0 |  |  | 1.61 | ACH @ 50 Pascals | Supply Only | 100 | 326.3191 | 230.4471 | - | 184.6335 | - | 33.4184 | - | 18.4633 | - | 8.9373 | - | 8.334 | 298.67 | - | 153.87 | 1566.14
Bend | OR | 97702 | Bend, OR | Deschutes | Central - 8 | 5B | Pacific Power | Cascade Natural Gas | 97251 | 2019 | 2017 ORSC | No | No | No Solar | No |  |  |  |  | 2020-02-19 | 71 | 103 | 132 | 28% | 6.6 | 9.3 | 11.4 | 1090.74 | 90.9 | 2529 | 22454 | 2 | 4 | Single-family detached | No | Enclosed crawl space | 191.0, 984.0, 370.0 | 30.0, 30.0, 30.0 | [7 empty] | 117.0, 39.0 | 0.0, 0.0 | 21.0, 21.0 | Between conditioned space and ambient, Between conditioned space and garage | 2396.0, 350.0 | 0.0, 0.0 | 21.0, 21.0 |  | 12.0, 71.0, 44.200001, 40.0, 46.0, 32.0 | 0.3, 0.3, 0.3, 0.3, 0.3, 0.3 | 0.3, 0.3, 0.3, 0.3, 0.3, 0.3 |  |  |  | 35 | 9 |  |  | Attic | 1 | 96 | Natural gas | AFUE | Fuel-fired air distribution heater |  | Garage or open crawl space | 1 | 3.51 | Electric | Heat pump | 65 | - | - | - | 512.123 | 94.8375 | 97 | CFM @ 50 Pascals | 50.0, 100.0, 50.0 | Attic, exposed, Attic, exposed, Conditioned space | 8.0, 8.0, 0.0 |  |  | 3.48 | ACH @ 50 Pascals | Supply Only | 100 | 418.1826 | 493.7053 | - | - | 856.9597 | 43.5033 | - | 2.9248 | - | 7.9379 | - | 31.5268 | 345.32 | - | 92.21 | 1266.78
Bend | OR | 97702 | Bend, OR | Deschutes | Central - 8 | 5B | Pacific Power | Cascade Natural Gas | 97253 | 2019 | 2017 ORSC | No | No | No Solar | No |  |  |  |  | 2020-02-19 | 62 | 87 | 119 | 26% | 5.8 | 8 | 10.3 | 972.82 | 81.07 | 2218 | 19175 | 2 | 3 | Single-family detached | No | Enclosed crawl space | 20.0, 604.0, 409.0 | 30.0, 30.0, 30.0 | [7 empty] | 81.0, 20.0 | 0.0, 0.0 | 21.0, 21.0 | Between conditioned space and ambient, Between conditioned space and garage | 2196.0, 182.0 | 0.0, 0.0 | 21.0, 21.0 |  | 48.0, 41.0, 30.0, 34.0, 40.0, 25.0 | 0.3, 0.3, 0.3, 0.3, 0.3, 0.3 | 0.3, 0.3, 0.3, 0.3, 0.3, 0.3 |  |  |  | 35 | 9 |  |  | Attic | 1 | 96 | Natural gas | AFUE | Fuel-fired air distribution heater |  | Garage or open crawl space | 1 | 3.51 | Electric | Heat pump | 65 | - | - | - | 449.145 | 83.175 | 94 | CFM @ 50 Pascals | 50.0, 100.0, 50.0 | Attic, exposed, Attic, exposed, Conditioned space | 8.0, 8.0, 0.0 |  |  | 3.96 | ACH @ 50 Pascals | Supply Only | 100 | 354.4358 | 426.9029 | - | - | 812.098 | 36.9006 | - | 2.7717 | - | 7.9563 | - | 31.5268 | 293.59 | - | 87.38 | 1148.86
Bend | OR | 97702 | Bend, OR | Deschutes | Central - 8 | 5B | Pacific Power | Cascade Natural Gas | 97264 | 2019 | 2017 ORSC | No | No | No Solar | No |  |  |  |  | 2020-02-19 | 61 | 87 | 119 | 27% | 5.8 | 8 | 10.3 | 965.14 | 80.43 | 2218 | 19175 | 2 | 3 | Single-family detached | No | Enclosed crawl space | 20.0, 604.0, 409.0 | 30.0, 30.0, 30.0 | [7 empty] | 81.0, 20.0 | 0.0, 0.0 | 21.0, 21.0 | Between conditioned space and ambient, Between conditioned space and garage | 2196.0, 182.0 | 0.0, 0.0 | 21.0, 21.0 |  | 48.0, 41.0, 30.0, 34.0, 40.0, 25.0 | 0.3, 0.3, 0.3, 0.3, 0.3, 0.3 | 0.3, 0.3, 0.3, 0.3, 0.3, 0.3 |  |  |  | 35 | 9 |  |  | Attic | 1 | 96 | Natural gas | AFUE | Fuel-fired air distribution heater |  | Garage or open crawl space | 1 | 3.51 | Electric | Heat pump | 65 | - | - | - | 449.145 | 83.175 | 89 | CFM @ 50 Pascals | 50.0, 100.0, 50.0 | Attic, exposed, Attic, exposed, Conditioned space | 8.0, 8.0, 0.0 |  |  | 3.62 | ACH @ 50 Pascals | Supply Only | 100 | 344.9051 | 417.4125 | - | - | 812.098 | 35.9151 | - | 2.7717 | - | 7.9607 | - | 31.5268 | 285.91 | - | 87.38 | 1141.18
Portland | OR | 97229 | Portland-Vancouver-Hillsboro, OR-WA | Washington | Portland Metro - 3 | 4C | Portland General Electric | NW Natural Gas | 97283 | 2019 | 2017 ORSC | No | No | No Solar | No |  |  |  |  | 2020-02-19 | 43 | 66 | 97 | 32% | 4.5 | 6.7 | 8.7 | 898.08 | 74.84 | 1730 | 15828 | 2 | 4 | Single-family detached | No | Enclosed crawl space | 700.0, 330.0 | 30.0, 59.0 | [7 empty] | 91.0, 19.0 | 0.0, 0.0 | 21.0, 21.0 | Between conditioned space and ambient, Between conditioned space and garage | 779.0, 198.0, 1104.0 | 0.0, 0.0, 0.0 | 23.0, 23.0, 23.0 |  | 43.5, 12.5, 40.0, 12.5, 37.5, 61.0 | 0.3, 0.3, 0.3, 0.3, 0.3, 0.3 | 0.3, 0.3, 0.3, 0.3, 0.3, 0.3 |  |  |  | 35.0, 19.0 | 9.0, 30.0 |  |  | Conditioned area | 1 | 92.1 | Natural gas | AFUE | Fuel-fired air distribution heater |  | Garage or open crawl space | 1 | 3.15 | Electric | Heat pump | 66 | - | - | - | 350.3 | 129.8 | 49 | CFM @ 50 Pascals | 100.0, 95.0, 5.0 | Conditioned space, Conditioned space, Attic, exposed | 0.0, 0.0, 8.0 |  |  | 3.43 | ACH @ 50 Pascals | Supply Only | 100 | 172.365 | 219.8244 | - | - | 952.9727 | 17.9868 | - | 3.2525 | - | 9.417 | - | 34.7791 | 169.38 | - | 113.12 | 1143
Beaverton | OR | 97007 | Portland-Vancouver-Hillsboro, OR-WA | Washington | Portland Metro - 3 | 4C | Portland General Electric | NW Natural Gas | 97655 | 2019 | 2017 ORSC | No | No | No Solar | No |  |  |  |  | 2020-02-19 | 70 | 105 | 147 | 30% | 7 | 10 | 13 | 1360.68 | 113.39 | 3346 | 28641 | 3 | 6 | Single-family detached | No | More than one type | 311.0, 44.0, 769.0, 373.0 | 30.0, 30.0, 30.0, 30.0 | [7 empty] | 203.0, 39.0, 42.0 | 0.0, 0.0, 0.0 | 21.0, 21.0, 21.0 | Between conditioned space and ambient, Between conditioned space and garage, Between conditioned space and enclosed crawl | 3160.0, 353.0 | 0.0, 0.0 | 21.0, 21.0 |  | 29.0, 175.0, 8.0, 70.0, 20.0, 50.0, 26.0 | 0.3, 0.3, 0.3, 0.3, 0.3, 0.3, 0.3 | 0.3, 0.3, 0.3, 0.3, 0.3, 0.3, 0.3 |  |  |  | 35 | 9 |  |  | Attic | 1 | 96 | Natural gas | AFUE | Fuel-fired air distribution heater |  | Garage or open crawl space | 1 | 3.15 | Electric | Heat pump | 66 | - | - | - | 677.6 | 125.5 | 143 | CFM @ 50 Pascals | 25.0, 100.0, 75.0 | Attic, exposed, Attic, exposed, Conditioned space | 8.0, 8.0, 0.0 |  |  | 2.83 | ACH @ 50 Pascals | Supply Only | 100 | 348.5226 | 460.0701 | - | - | 1111.0781 | 36.4225 | - | 3.7921 | - | 9.4539 | - | 34.7791 | 344.33 | - | 131.89 | 1605.6
Portland | OR | 97229 | Portland-Vancouver-Hillsboro, OR-WA | Washington | Portland Metro - 3 | 4C | Portland General Electric | NW Natural Gas | 98334 | 2019 | 2017 ORSC | No | No | No Solar | No |  |  |  |  | 2020-02-19 | 51 | 74 | 107 | 28% | 5.2 | 7.3 | 9.6 | 1000 | 83.33 | 2060 | 18470 | 2 | 4 | Single-family detached | No | Enclosed crawl space | 892.0, 279.0 | 30.0, 59.0 | [7 empty] | 110.0, 28.0 | 0.0, 0.0 | 21.0, 21.0 | Between conditioned space and ambient, Between conditioned space and garage | 2190.0, 254.0 | 0.0, 0.0 | 23.0, 23.0 |  | 61.0, 65.0, 16.700001, 24.0, 55.0, 46.0, 32.0, 14.0 | 0.3, 0.3, 0.3, 0.3, 0.3, 0.3, 0.3, 0.3 | 0.3, 0.3, 0.3, 0.3, 0.3, 0.3, 0.3, 0.3 |  |  |  | 30 | 9 |  |  | Conditioned area | 1 | 92.1 | Natural gas | AFUE | Fuel-fired air distribution heater |  | Garage or open crawl space | 1 | 3.15 | Electric | Heat pump | 66 | - | - | - | 417.2 | 77.3 | 100 | CFM @ 50 Pascals | 100.0, 95.0, 5.0 | Conditioned space, Conditioned space, Attic, exposed | 0.0, 0.0, 8.0 |  |  | 3.53 | ACH @ 50 Pascals | Supply Only | 100 | 242.7427 | 309.5973 | - | - | 856.7483 | 25.3309 | - | 2.9241 | - | 9.417 | - | 34.7791 | 238.54 | - | 101.7 | 1244.92
Dundee | OR | 97115 | Portland-Vancouver-Hillsboro, OR-WA | Yamhill | Portland Metro - 3 | 4C | Portland General Electric | NW Natural Gas | 98675 | 2019 | 2017 ORSC | No | No | No Solar | No |  |  |  |  | 2020-02-19 | 50 | 71 | 106 | 26% | 5 | 7 | 9.5 | 967.78 | 80.65 | 2010 | 18492 | 1 | 4 | Single-family detached | No | Enclosed crawl space | 2010 | 30 | [7 empty] | - | - | - | - | 1576.0, 547.0 | 0.0, 0.0 | 21.0, 21.0 |  | 36.0, 25.0, 103.0, 58.0 | 0.3, 0.3, 0.3, 0.3 | 0.3, 0.3, 0.3, 0.3 |  |  |  | 35 | 9 |  |  | Garage or open crawl space | 1 | 96.1 | Natural gas | AFUE | Fuel-fired air distribution heater |  | Garage or open crawl space | 1 | 3.51 | Electric | Heat pump | 65 | - | - | - | 542.7 | 100.5 | 55 | CFM @ 50 Pascals | 5.0, 5.0, 95.0, 95.0 | Garage, Garage, Enclosed crawl space, Attic, exposed | 8.0, 8.0, 8.0, 8.0 |  |  | 3.34 | ACH @ 50 Pascals | Supply Only | 100 | 241.8938 | 369.2888 | - | - | 746.6256 | 25.4498 | - | 2.5482 | - | 9.6231 | - | 34.7791 | 244.91 | - | 88.62 | 1212.7
Tigard | OR | 97223 | Portland-Vancouver-Hillsboro, OR-WA | Washington | Portland Metro - 3 | 4C | Portland General Electric | NW Natural Gas | 98720 | 2019 | 2017 ORSC | No | No | No Solar | No |  |  |  |  | 2020-02-19 | 47 | 74 | 107 | 34% | 4.9 | 7.3 | 9.6 | 967.09 | 80.59 | 2065 | 18495 | 2 | 4 | Single-family detached | No | Enclosed crawl space | 884.0, 308.0 | 30.0, 59.0 | [7 empty] | 103.0, 23.0 | 0.0, 0.0 | 21.0, 21.0 | Between conditioned space and ambient, Between conditioned space and garage | 2134.0, 203.0 | 0.0, 0.0 | 23.0, 23.0 |  | 68.0, 65.0, 26.0, 55.0, 46.0, 40.0, 14.0 | 0.3, 0.3, 0.3, 0.3, 0.3, 0.3, 0.3 | 0.3, 0.3, 0.3, 0.3, 0.3, 0.3, 0.3 |  |  |  | 35 | 9 |  |  | Conditioned area | 1 | 92.1 | Natural gas | AFUE | Fuel-fired air distribution heater |  | Garage or open crawl space | 1 | 2.6 | Electric | Heat pump | 66 | - | - | - | 418.2 | 77.4 | 41 | CFM @ 50 Pascals | 100.0, 95.0, 5.0 | Conditioned space, Conditioned space, Attic, exposed | 0.0, 0.0, 8.0 |  |  | 2.43 | ACH @ 50 Pascals | Supply Only | 100 | 205.0081 | 133.8208 | - | - | 1013.1512 | 20.9575 | - | 3.4579 | - | 8.8914 | - | 34.7791 | 186.34 | - | 120.26 | 1212.01
Beaverton | OR | 97007 | Portland-Vancouver-Hillsboro, OR-WA | Washington | Portland Metro - 3 | 4C | Portland General Electric | NW Natural Gas | 98728 | 2019 | 2017 ORSC | No | No | No Solar | No |  |  |  |  | 2020-02-19 | 41 | 65 | 97 | 34% | 4.4 | 6.6 | 8.7 | 882.84 | 73.57 | 1730 | 15828 | 2 | 4 | Single-family detached | No | Enclosed crawl space | 700.0, 330.0 | 30.0, 59.0 | [7 empty] | 91.0, 19.0 | 3.0, 3.0 | 21.0, 21.0 | Between conditioned space and ambient, Between conditioned space and garage | 779.0, 198.0, 1104.0 | 0.0, 0.0, 0.0 | 23.0, 23.0, 23.0 |  | 43.5, 12.5, 40.0, 12.5, 37.5, 61.0 | 0.3, 0.3, 0.3, 0.3, 0.3, 0.3 | 0.3, 0.3, 0.3, 0.3, 0.3, 0.3 |  |  |  | 35.0, 0.0 | 9.0, 40.0 |  |  | Conditioned area | 1 | 92.1 | Natural gas | AFUE | Fuel-fired air distribution heater |  | Garage or open crawl space | 1 | 3.15 | Electric | Heat pump | 66 | - | - | - | 350.3 | 129.8 | 26 | CFM @ 50 Pascals | 100.0, 95.0, 5.0 | Conditioned space, Conditioned space, Attic, exposed | 0.0, 0.0, 8.0 |  |  | 2.43 | ACH @ 50 Pascals | Supply Only | 100 | 157.34 | 196.7148 | - | - | 952.9727 | 16.4054 | - | 3.2525 | - | 9.3962 | - | 34.7791 | 154.15 | - | 113.12 | 1127.76
Portland | OR | 97213 | Portland-Vancouver-Hillsboro, OR-WA | Multnomah | Portland Metro - 3 | 4C | Pacific Power | NW Natural Gas | 98848 | 2019 | 2017 ORSC | No | No | No Solar | No |  |  |  |  | 2020-02-19 | 20 | 83 | 118 | 44% | 3.1 | 7.1 | 10.3 | 634.75 | 52.9 | 1979 | 20430 | 3 | 3 | Single-family detached | No | More than one type | 545.0, 172.0 | 50.0, 67.0 | [7 empty] | 155.0, 144.0, 23.0 | 2.0, 2.0, 2.0 | 30.0, 30.0, 30.0 | Between conditioned space and ambient, Between cond and another cond unit (adiabatic), Between conditioned space and garage | 2198.0, 1449.0, 237.0 | 7.0, 7.0, 7.0 | 30.0, 30.0, 30.0 |  | 59.0, 60.0, 162.0 | 0.3, 0.3, 0.3 | 0.22, 0.22, 0.22 |  |  |  | 59 | 11 |  |  | Conditioned area | 2 | 14 | Electric | HSPF | Air-source heat pump |  | Garage or open crawl space | 1 | 3.4 | Electric | Heat pump | 80 | Air-source heat pump | 33 | SEER | 257.58 | 95.4 | 100 | CFM @ 50 Pascals | 100.0, 100.0 | Conditioned space, Conditioned space | 0.0, 0.0 |  |  | 2.75 | ACH @ 50 Pascals | Balanced | 100 | - | 852.0838 | 306.8783 | - | 699.73 | 2.9081 | 1.0474 | 2.3882 | -4.7844 | 31.4597 | 31.4599 | 31.5268 | 91.49 | 32.95 | 75.29 | 760.51
Portland | OR | 97213 | Portland-Vancouver-Hillsboro, OR-WA | Multnomah | Portland Metro - 3 | 4C | Pacific Power | NW Natural Gas | 98849 | 2019 | 2017 ORSC | No | No | No Solar | No |  |  |  |  | 2020-02-19 | 19 | 66 | 117 | 41% | 3 | 6.2 | 10.2 | 562.79 | 46.9 | 1947 | 20030 | 3 | 3 | Single-family detached | No | More than one type | 533.0, 174.0 | 50.0, 67.0 | [7 empty] | 57.0, 280.0, 24.0 | 2.0, 2.0, 2.0 | 30.0, 30.0, 30.0 | Between conditioned space and ambient, Between cond and another cond unit (adiabatic), Between conditioned space and garage | 764.0, 2823.0, 242.0 | 7.0, 7.0, 7.0 | 30.0, 30.0, 30.0 |  | 59.0, 60.0 | 0.3, 0.3 | 0.22, 0.22 |  |  |  | 59 | 11 |  |  | Conditioned area | 3 | 14 | Electric | HSPF | Air-source heat pump |  | Garage or open crawl space | 1 | 3.4 | Electric | Heat pump | 80 | Air-source heat pump | 33 | SEER | 251.1 | 93 | 100 | CFM @ 50 Pascals | 100.0, 100.0 | Conditioned space, Conditioned space | 0.0, 0.0 |  |  | 2.4 | ACH @ 50 Pascals | Balanced | 100 | - | 376.9601 | 229.5268 | - | 700.5521 | 1.2866 | 0.78337 | 2.391 | -5.0649 | 31.4597 | 31.4599 | 31.5268 | 40.47 | 24.64 | 75.38 | 688.55
Beaverton | OR | 97006 | Portland-Vancouver-Hillsboro, OR-WA | Washington | Portland Metro - 3 | 4C | Portland General Electric | NW Natural Gas | 98864 | 2019 | 2017 ORSC | No | No | No Solar | No |  |  |  |  | 2020-02-19 | 51 | 83 | 116 | 31% | 4.6 | 6.9 | 10.1 | 996.05 | 83 | 1885 | 19280 | 3 | 3 | Townhouse, end unit | No | Enclosed crawl space | 276.0, 568.0 | 38.0, 59.0 | [7 empty] | 205.0, 28.0 | 1.3, 1.3 | 21.0, 21.0 | Between conditioned space and ambient, Between conditioned space and garage | 2069.0, 1458.0, 285.0 | 0.0, 0.0, 0.0 | 23.0, 23.0, 23.0 |  | 201.0, 92.0, 234.0 | 0.3, 0.3, 0.3 | 0.28, 0.28, 0.28 |  |  |  | 35 | 9 |  |  | Garage or open crawl space | 1 | 11 | Electric | HSPF | Air-source heat pump |  | Garage or open crawl space | 1 | 3.2 | Electric | Heat pump | 50 | Air-source heat pump | 20 | SEER | 95.37751, 95.37751 | 35.325001, 35.325001 | 100.0, 43.0 | CFM @ 50 Pascals, CFM @ 50 Pascals | 95.0, 90.0, 5.0, 10.0, 10.0, 10.0, 90.0, 90.0 | Conditioned space, Conditioned space, Garage, Garage, Conditioned space, Conditioned space, Attic, exposed, Attic, exposed | 8.0, 8.0, 8.0, 8.0, 8.0, 8.0, 8.0, 8.0 |  |  | 2.39 | ACH @ 50 Pascals | Exhaust Only | 100 | - | 2425.2327 | 511.9955 | - | 735.3553 | 8.2772 | 1.7474 | 2.5097 | - | 34.7051 | 34.7053 | 34.7791 | 287.26 | 60.64 | 87.29 | 1240.97
Beaverton | OR | 97006 | Portland-Vancouver-Hillsboro, OR-WA | Washington | Portland Metro - 3 | 4C | Portland General Electric | NW Natural Gas | 98865 | 2019 | 2017 ORSC | No | No | No Solar | No |  |  |  |  | 2020-02-19 | 35 | 56 | 111 | 28% | 3.5 | 5.1 | 9.5 | 759.47 | 63.29 | 1601 | 15985 | 3 | 2 | Townhouse, inside unit | No | Enclosed crawl space | 255.0, 410.0 | 38.0, 59.0 | [7 empty] | 62.0, 15.5 | 1.3, 1.3 | 21.0, 21.0 | Between conditioned space and ambient, Between conditioned space and garage | 795.0, 2010.0, 200.0 | 0.0, 0.0, 0.0 | 23.0, 23.0, 23.0 |  | 47.0, 160.0 | 0.3, 0.3 | 0.28, 0.28 |  |  |  | 35 | 9 |  |  | Garage or open crawl space | 1 | 11 | Electric | HSPF | Air-source heat pump |  | Garage or open crawl space | 1 | 3.2 | Electric | Heat pump | 50 | Air-source heat pump | 20 | SEER | 81.0, 81.101303 | 30.0, 30.0375 | 100.0, 38.0 | CFM @ 50 Pascals, CFM @ 50 Pascals | 95.0, 90.0, 5.0, 10.0, 10.0, 10.0, 90.0, 90.0 | Conditioned space, Conditioned space, Garage, Garage, Conditioned space, Conditioned space, Attic, exposed, Attic, exposed | 8.0, 8.0, 8.0, 8.0, 8.0, 8.0, 8.0, 8.0 |  |  | 2.3 | ACH @ 50 Pascals | Exhaust Only | 100 | - | 1318.7128 | 294.991 | - | 603.8603 | 4.5007 | 1.0068 | 2.061 | - | 34.7051 | 34.7053 | 34.7791 | 156.2 | 34.94 | 71.68 | 1004.39
Beaverton | OR | 97006 | Portland-Vancouver-Hillsboro, OR-WA | Washington | Portland Metro - 3 | 4C | Portland General Electric | NW Natural Gas | 98866 | 2019 | 2017 ORSC | No | No | No Solar | No |  |  |  |  | 2020-02-19 | 35 | 56 | 111 | 28% | 3.5 | 5.1 | 9.5 | 758.9 | 63.24 | 1601 | 15985 | 3 | 2 | Townhouse, inside unit | No | Enclosed crawl space | 255.0, 410.0 | 38.0, 59.0 | [7 empty] | 62.0, 15.5 | 1.3, 1.3 | 21.0, 21.0 | Between conditioned space and ambient, Between conditioned space and garage | 795.0, 2010.0, 200.0 | 0.0, 0.0, 0.0 | 23.0, 23.0, 23.0 |  | 47.0, 160.0 | 0.3, 0.3 | 0.28, 0.28 |  |  |  | 35 | 9 |  |  | Garage or open crawl space | 1 | 11 | Electric | HSPF | Air-source heat pump |  | Garage or open crawl space | 1 | 3.2 | Electric | Heat pump | 50 | Air-source heat pump | 20 | SEER | 81.0, 81.101303 | 30.0, 30.0375 | 100.0, 31.0 | CFM @ 50 Pascals, CFM @ 50 Pascals | 95.0, 90.0, 5.0, 10.0, 10.0, 10.0, 90.0, 90.0 | Conditioned space, Conditioned space, Garage, Garage, Conditioned space, Conditioned space, Attic, exposed, Attic, exposed | 8.0, 8.0, 8.0, 8.0, 8.0, 8.0, 8.0, 8.0 |  |  | 2.35 | ACH @ 50 Pascals | Exhaust Only | 100 | - | 1313.9681 | 294.9529 | - | 603.8603 | 4.4845 | 1.0067 | 2.061 | - | 34.7051 | 34.7053 | 34.7791 | 155.64 | 34.94 | 71.68 | 1003.82
Beaverton | OR | 97006 | Portland-Vancouver-Hillsboro, OR-WA | Washington | Portland Metro - 3 | 4C | Portland General Electric | NW Natural Gas | 98868 | 2019 | 2017 ORSC | No | No | No Solar | No |  |  |  |  | 2020-02-19 | 51 | 83 | 116 | 31% | 4.6 | 6.9 | 10.1 | 991.89 | 82.66 | 1885 | 19280 | 3 | 3 | Townhouse, end unit | No | Enclosed crawl space | 276.0, 568.0 | 38.0, 59.0 | [7 empty] | 205.0, 28.0 | 1.3, 1.3 | 21.0, 21.0 | Between conditioned space and ambient, Between conditioned space and garage | 2069.0, 1458.0, 285.0 | 0.0, 0.0, 0.0 | 23.0, 23.0, 23.0 |  | 201.0, 92.0, 234.0 | 0.3, 0.3, 0.3 | 0.28, 0.28, 0.28 |  |  |  | 35 | 9 |  |  | Garage or open crawl space | 1 | 11 | Electric | HSPF | Air-source heat pump |  | Garage or open crawl space | 1 | 3.2 | Electric | Heat pump | 50 | Air-source heat pump | 20 | SEER | 95.377502, 95.478798 | 35.325001, 35.362499 | 100.0, 32.0 | CFM @ 50 Pascals, CFM @ 50 Pascals | 95.0, 90.0, 5.0, 10.0, 10.0, 10.0, 90.0, 90.0 | Conditioned space, Conditioned space, Garage, Garage, Conditioned space, Conditioned space, Attic, exposed, Attic, exposed | 8.0, 8.0, 8.0, 8.0, 8.0, 8.0, 8.0, 8.0 |  |  | 2.2 | ACH @ 50 Pascals | Exhaust Only | 100 | - | 2388.6343 | 513.501 | - | 735.3553 | 8.1523 | 1.7526 | 2.5097 | - | 34.7051 | 34.7053 | 34.7791 | 282.93 | 60.82 | 87.29 | 1236.81
Beaverton | OR | 97006 | Portland-Vancouver-Hillsboro, OR-WA | Washington | Portland Metro - 3 | 4C | Portland General Electric | NW Natural Gas | 98869 | 2019 | 2017 ORSC | No | No | No Solar | No |  |  |  |  | 2020-02-19 | 51 | 83 | 116 | 31% | 4.6 | 6.9 | 10.1 | 992.92 | 82.74 | 1885 | 19280 | 3 | 3 | Townhouse, end unit | No | Enclosed crawl space | 276.0, 568.0 | 38.0, 59.0 | [7 empty] | 205.0, 28.0 | 1.3, 1.3 | 21.0, 21.0 | Between conditioned space and ambient, Between conditioned space and garage | 2069.0, 1458.0, 285.0 | 0.0, 0.0, 0.0 | 23.0, 23.0, 23.0 |  | 201.0, 92.0, 234.0 | 0.3, 0.3, 0.3 | 0.28, 0.28, 0.28 |  |  |  | 35 | 9 |  |  | Garage or open crawl space | 1 | 11 | Electric | HSPF | Air-source heat pump |  | Garage or open crawl space | 1 | 3.2 | Electric | Heat pump | 50 | Air-source heat pump | 20 | SEER | 95.37751, 95.47876 | 35.325001, 35.362503 | 100.0, 36.0 | CFM @ 50 Pascals, CFM @ 50 Pascals | 95.0, 90.0, 5.0, 10.0, 10.0, 10.0, 90.0, 90.0 | Conditioned space, Conditioned space, Garage, Garage, Conditioned space, Conditioned space, Attic, exposed, Attic, exposed | 8.0, 8.0, 8.0, 8.0, 8.0, 8.0, 8.0, 8.0 |  |  | 2.21 | ACH @ 50 Pascals | Exhaust Only | 100 | - | 2397.4539 | 513.3281 | - | 735.3553 | 8.1824 | 1.752 | 2.5097 | - | 34.7051 | 34.7053 | 34.7791 | 283.97 | 60.8 | 87.29 | 1237.84
Beaverton | OR | 97006 | Portland-Vancouver-Hillsboro, OR-WA | Washington | Portland Metro - 3 | 4C | Portland General Electric | NW Natural Gas | 98870 | 2019 | 2017 ORSC | No | No | No Solar | No |  |  |  |  | 2020-02-19 | 35 | 56 | 111 | 28% | 3.6 | 5.1 | 9.5 | 761.07 | 63.42 | 1601 | 15985 | 3 | 2 | Townhouse, inside unit | No | Enclosed crawl space | 255.0, 410.0 | 38.0, 59.0 | [7 empty] | 62.0, 15.5 | 1.3, 1.3 | 21.0, 21.0 | Between conditioned space and ambient, Between conditioned space and garage | 795.0, 2010.0, 200.0 | 0.0, 0.0, 0.0 | 23.0, 23.0, 23.0 |  | 47.0, 160.0 | 0.3, 0.3 | 0.28, 0.28 |  |  |  | 35 | 9 |  |  | Conditioned area | 1 | 11 | Electric | HSPF | Air-source heat pump |  | Garage or open crawl space | 1 | 3.2 | Electric | Heat pump | 50 | Air-source heat pump | 20 | SEER | 81.0, 81.101303 | 30.0, 30.0375 | 100.0, 38.0 | CFM @ 50 Pascals, CFM @ 50 Pascals | 95.0, 90.0, 5.0, 10.0, 10.0, 10.0, 90.0, 90.0 | Conditioned space, Conditioned space, Garage, Garage, Conditioned space, Conditioned space, Attic, exposed, Attic, exposed | 8.0, 8.0, 8.0, 8.0, 8.0, 8.0, 8.0, 8.0 |  |  | 2.52 | ACH @ 50 Pascals | Exhaust Only | 100 | - | 1333.282 | 293.9524 | - | 603.8603 | 4.5504 | 1.0032 | 2.061 | - | 34.7051 | 34.7053 | 34.7791 | 157.92 | 34.82 | 71.68 | 1005.99
Beaverton | OR | 97006 | Portland-Vancouver-Hillsboro, OR-WA | Washington | Portland Metro - 3 | 4C | Portland General Electric | NW Natural Gas | 98871 | 2019 | 2017 ORSC | No | No | No Solar | No |  |  |  |  | 2020-02-19 | 51 | 83 | 116 | 31% | 4.6 | 6.9 | 10.1 | 995.09 | 82.92 | 1885 | 19280 | 3 | 3 | Townhouse, end unit | No | Enclosed crawl space | 276.0, 568.0 | 38.0, 59.0 | [7 empty] | 205.0, 28.0 | 1.3, 1.3 | 21.0, 21.0 | Between conditioned space and ambient, Between conditioned space and garage | 2069.0, 1458.0, 285.0 | 0.0, 0.0, 0.0 | 23.0, 23.0, 23.0 |  | 201.0, 92.0, 234.0 | 0.3, 0.3, 0.3 | 0.28, 0.28, 0.28 |  |  |  | 35 | 9 |  |  | Garage or open crawl space | 1 | 11 | Electric | HSPF | Air-source heat pump |  | Garage or open crawl space | 1 | 3.2 | Electric | Heat pump | 50 | Air-source heat pump | 20 | SEER | 95.37751, 95.47876 | 35.325001, 35.362503 | 100.0, 37.0 | CFM @ 50 Pascals, CFM @ 50 Pascals | 95.0, 90.0, 5.0, 10.0, 10.0, 10.0, 90.0, 90.0 | Conditioned space, Conditioned space, Garage, Garage, Conditioned space, Conditioned space, Attic, exposed, Attic, exposed | 8.0, 8.0, 8.0, 8.0, 8.0, 8.0, 8.0, 8.0 |  |  | 2.44 | ACH @ 50 Pascals | Exhaust Only | 100 | - | 2417.314 | 511.8299 | - | 735.3553 | 8.2502 | 1.7469 | 2.5097 | - | 34.7051 | 34.7053 | 34.7791 | 286.32 | 60.63 | 87.29 | 1240.01
Beaverton | OR | 97007 | Portland-Vancouver-Hillsboro, OR-WA | Washington | Portland Metro - 3 | 4C | Portland General Electric | NW Natural Gas | 98872 | 2019 | 2017 ORSC | No | No | No Solar | Ecobee3 (not 'lite') |  |  |  |  | 2020-02-19 | 48 | 83 | 116 | 33% | 4.5 | 6.9 | 10.1 | 995.47 | 82.96 | 1885 | 19280 | 3 | 3 | Townhouse, end unit | No | Enclosed crawl space | 276.0, 568.0 | 38.0, 59.0 | [7 empty] | 205.0, 28.0 | 1.3, 1.3 | 21.0, 21.0 | Between conditioned space and ambient, Between conditioned space and garage | 2069.0, 1458.0, 285.0 | 0.0, 0.0, 0.0 | 23.0, 23.0, 23.0 |  | 201.0, 92.0, 234.0 | 0.3, 0.3, 0.3 | 0.28, 0.28, 0.28 |  |  |  | 35 | 9 |  |  | Conditioned area | 1 | 11 | Electric | HSPF | Air-source heat pump |  | Garage or open crawl space | 1 | 3.2 | Electric | Heat pump | 50 | Air-source heat pump | 20 | SEER | 95.37751, 95.47876 | 35.325001, 35.362503 | 100.0, 39.0 | CFM @ 50 Pascals, CFM @ 50 Pascals | 95.0, 90.0, 5.0, 10.0, 10.0, 10.0, 90.0, 90.0 | Conditioned space, Conditioned space, Garage, Garage, Conditioned space, Conditioned space, Attic, exposed, Attic, exposed | 8.0, 8.0, 8.0, 8.0, 8.0, 8.0, 8.0, 8.0 |  |  | 2.43 | ACH @ 50 Pascals | Exhaust Only | 100 | - | 2420.5305 | 511.8412 | - | 735.3553 | 8.2612 | 1.7469 | 2.5097 | - | 34.7051 | 34.7053 | 34.7791 | 286.71 | 60.63 | 87.29 | 1240.39
Beaverton | OR | 97007 | Portland-Vancouver-Hillsboro, OR-WA | Washington | Portland Metro - 3 | 4C | Portland General Electric | NW Natural Gas | 98873 | 2019 | 2017 ORSC | No | No | No Solar | No |  |  |  |  | 2020-02-19 | 35 | 56 | 111 | 28% | 3.6 | 5.1 | 9.5 | 761.05 | 63.42 | 1601 | 15985 | 3 | 2 | Townhouse, inside unit | No | Enclosed crawl space | 255.0, 410.0 | 38.0, 59.0 | [7 empty] | 62.0, 15.5 | 1.3, 1.3 | 21.0, 21.0 | Between conditioned space and ambient, Between conditioned space and garage | 795.0, 2010.0, 200.0 | 0.0, 0.0, 0.0 | 23.0, 23.0, 23.0 |  | 47.0, 160.0 | 0.3, 0.3 | 0.28, 0.28 |  |  |  | 35 | 9 |  |  | Conditioned area | 1 | 11 | Electric | HSPF | Air-source heat pump |  | Garage or open crawl space | 1 | 3.2 | Electric | Heat pump | 50 | Air-source heat pump | 20 | SEER | 81.000008, 81.101265 | 30.0, 30.0375 | 100.0, 35.0 | CFM @ 50 Pascals, CFM @ 50 Pascals | 95.0, 90.0, 5.0, 10.0, 10.0, 10.0, 90.0, 90.0 | Conditioned space, Conditioned space, Garage, Garage, Conditioned space, Conditioned space, Attic, exposed, Attic, exposed | 8.0, 8.0, 8.0, 8.0, 8.0, 8.0, 8.0, 8.0 |  |  | 2.57 | ACH @ 50 Pascals | Exhaust Only | 100 | - | 1333.2999 | 293.7868 | - | 603.8603 | 4.5505 | 1.0027 | 2.061 | - | 34.7051 | 34.7053 | 34.7791 | 157.93 | 34.8 | 71.68 | 1005.97
Beaverton | OR | 97007 | Portland-Vancouver-Hillsboro, OR-WA | Washington | Portland Metro - 3 | 4C | Portland General Electric | NW Natural Gas | 98874 | 2019 | 2017 ORSC | No | No | No Solar | No |  |  |  |  | 2020-02-19 | 51 | 83 | 116 | 31% | 4.6 | 6.9 | 10.1 | 991.65 | 82.64 | 1885 | 19280 | 3 | 3 | Townhouse, end unit | No | Enclosed crawl space | 276.0, 568.0 | 38.0, 59.0 | [7 empty] | 205.0, 28.0 | 1.3, 1.3 | 21.0, 21.0 | Between conditioned space and ambient, Between conditioned space and garage | 2069.0, 1458.0, 285.0 | 0.0, 0.0, 0.0 | 23.0, 23.0, 23.0 |  | 201.0, 92.0, 234.0 | 0.3, 0.3, 0.3 | 0.28, 0.28, 0.28 |  |  |  | 35 | 9 |  |  | Conditioned area | 1 | 11 | Electric | HSPF | Air-source heat pump |  | Garage or open crawl space | 1 | 3.2 | Electric | Heat pump | 50 | Air-source heat pump | 20 | SEER | 95.377502, 95.478798 | 35.325001, 35.362499 | 100.0, 32.0 | CFM @ 50 Pascals, CFM @ 50 Pascals | 95.0, 90.0, 5.0, 10.0, 10.0, 10.0, 90.0, 90.0 | Conditioned space, Conditioned space, Garage, Garage, Conditioned space, Conditioned space, Attic, exposed, Attic, exposed | 8.0, 8.0, 8.0, 8.0, 8.0, 8.0, 8.0, 8.0 |  |  | 2.17 | ACH @ 50 Pascals | Exhaust Only | 100 | - | 2386.4319 | 513.6838 | - | 735.3553 | 8.1448 | 1.7532 | 2.5097 | - | 34.7051 | 34.7053 | 34.7791 | 282.67 | 60.84 | 87.29 | 1236.57
Wilsonville | OR | 97070 | Portland-Vancouver-Hillsboro, OR-WA | Clackamas | Portland Metro - 3 | 4C | Portland General Electric | NW Natural Gas | 98886 | 2019 | 2017 ORSC | No | No | No Solar | No |  |  |  |  | 2020-02-19 | 43 | 51 | 86 | 17% | 4.5 | 5.1 | 7.8 | 889.29 | 74.11 | 1390 | 13300 | 3 | 2 | Townhouse, inside unit | No | Slab | 294 | 59 | [7 empty] | 67.0, 17.0, 152.0 | 1.3, 1.3, 1.3 | 21.0, 21.0, 21.0 | Between conditioned space and ambient, Between conditioned space and garage, Between cond and another cond unit (adiabatic) | 870.0, 170.0, 1520.0 | 0.0, 0.0, 0.0 | 23.0, 23.0, 23.0 |  | 94.0, 83.0 | 0.3, 0.3 | 0.28, 0.28 |  |  |  | 35 | 9 |  |  | Conditioned area | 1 | 96.2 | Natural gas | AFUE | Fuel-fired air distribution heater |  | Garage or open crawl space | 1 | 0.93 | Electric | Conventional | 50 | - | - | - | 281.475 | 52.125 | 100 | CFM @ 50 Pascals | 100.0, 95.0, 5.0 | Conditioned space, Conditioned space, Attic, exposed | 8.0, 8.0, 8.0 |  |  | 3.32 | ACH @ 50 Pascals | Exhaust Only | 100 | 157.1515 | 117.067 | - | - | 2143.2927 | 16.1147 | - | 7.315 | - | 8.9705 | - | 34.7791 | 144.56 | - | 254.41 | 1134.21
Salem | OR | 97305 | Salem, OR | Marion | Mid-Willamette - 4 | 4C | Portland General Electric | NW Natural Gas | 108859 | 2019 | 2017 ORSC | No | No | No Solar | No |  |  |  |  | 2020-02-19 | 61 | 88 | 136 | 29% | 6 | 8.3 | 12 | 1148.55 | 95.71 | 2965 | 29016 | 2 | 3 | Single-family detached | No | Enclosed crawl space | 1103.0, 373.0, 55.0 | 30.0, 30.0, 30.0 | [7 empty] | 99.0, 37.0 | 0.0, 0.0 | 21.0, 21.0 | Between conditioned space and ambient, Between conditioned space and garage | 2445.0, 332.0 | 0.0, 0.0 | 21.0, 21.0 |  | 12.0, 18.0, 71.0, 51.0, 16.0, 40.0, 25.0 | 0.3, 0.3, 0.3, 0.3, 0.3, 0.3, 0.3 | 0.3, 0.3, 0.3, 0.3, 0.3, 0.3, 0.3 |  |  |  | 35 | 9 |  |  | Attic | 1 | 92.1 | Natural gas | AFUE | Fuel-fired air distribution heater |  | Garage or open crawl space | 1 | 3.51 | Electric | Heat pump | 65 | - | - | - | 600.413 | 111.188 | 82 | CFM @ 50 Pascals | 50.0, 100.0, 50.0 | Attic, exposed, Attic, exposed, Conditioned space | 8.0, 8.0, 0.0 |  |  | 2.86 | ACH @ 50 Pascals | Supply Only | 100 | 319.0253 | 402.121 | - | - | 680.9378 | 33.275 | - | 2.324 | - | 9.4047 | - | 34.7791 | 312.94 | - | 80.83 | 1393.47
Portland | OR | 97236 | Portland-Vancouver-Hillsboro, OR-WA | Multnomah | Portland Metro - 3 | 4C | Portland General Electric | NW Natural Gas | 109092 | 2019 | 2017 ORSC | No | No | No Solar | No |  |  |  |  | 2020-02-19 | 62 | 81 | 114 | 20% | 5.9 | 7.8 | 10.2 | 1113.86 | 92.82 | 2279 | 20850 | 2 | 4 | Single-family detached | No | Enclosed crawl space | 972.0, 315.0 | 30.0, 38.0 | [7 empty] | 146.0, 39.0 | 1.3, 1.3 | 21.0, 21.0 | Between conditioned space and ambient, Between conditioned space and garage | 2628.0, 396.0 | 0.0, 0.0 | 21.0, 21.0 |  | 16.0, 73.0, 130.0, 7.0 | 0.3, 0.3, 0.3, 0.3 | 0.3, 0.3, 0.3, 0.3 |  |  |  | 30 | 9 |  |  | Conditioned area | 1 | 92.1 | Natural gas | AFUE | Fuel-fired air distribution heater |  | Garage or open crawl space | 1 | 3.4 | Electric | Heat pump | 65 | - | - | - | 461.498 | 85.4625 | 85 | CFM @ 50 Pascals | 40.0, 60.0, 100.0 | Conditioned space, Attic, exposed, Attic, exposed | 8.0, 8.0, 8.0 |  |  | 3.31 | ACH @ 50 Pascals | Supply Only | 100 | 340.7484 | 399.5308 | - | - | 792.0129 | 35.4384 | - | 2.7031 | - | 9.3316 | - | 34.7791 | 330.7 | - | 94.01 | 1358.78
Portland | OR | 97236 | Portland-Vancouver-Hillsboro, OR-WA | Multnomah | Portland Metro - 3 | 4C | Portland General Electric | NW Natural Gas | 109093 | 2019 | 2017 ORSC | No | No | No Solar | No |  |  |  |  | 2020-02-19 | 67 | 90 | 127 | 22% | 6.4 | 8.6 | 11.3 | 1205.55 | 100.46 | 2699 | 24400 | 2 | 4 | Single-family detached | No | Enclosed crawl space | 1050.0, 594.0 | 30.0, 38.0 | [7 empty] | 156.0, 41.0 | 1.3, 1.3 | 21.0, 21.0 | Between conditioned space and ambient, Between conditioned space and garage | 2926.0, 405.0 | 0.0, 0.0 | 21.0, 21.0 |  | 20.0, 78.0, 135.0, 10.0 | 0.3, 0.3, 0.3, 0.3 | 0.3, 0.3, 0.3, 0.3 |  |  |  | 30 | 9 |  |  | Conditioned area | 1 | 92.1 | Natural gas | AFUE | Fuel-fired air distribution heater |  | Garage or open crawl space | 1 | 3.4 | Electric | Heat pump | 65 | - | - | - | 546.548 | 101.213 | 71 | CFM @ 50 Pascals | 40.0, 60.0, 100.0 | Conditioned space, Attic, exposed, Attic, exposed | 8.0, 8.0, 8.0 |  |  | 2.97 | ACH @ 50 Pascals | Supply Only | 100 | 378.9685 | 424.8719 | - | - | 797.6475 | 39.3469 | - | 2.7223 | - | 9.2888 | - | 34.7791 | 365.49 | - | 94.68 | 1450.47
Portland | OR | 97236 | Portland-Vancouver-Hillsboro, OR-WA | Multnomah | Portland Metro - 3 | 4C | Portland General Electric | NW Natural Gas | 109094 | 2019 | 2017 ORSC | No | No | No Solar | No |  |  |  |  | 2020-02-19 | 68 | 90 | 127 | 21% | 6.4 | 8.6 | 11.3 | 1210.84 | 100.9 | 2694 | 24350 | 2 | 4 | Single-family detached | No | Enclosed crawl space | 1050.0, 594.0 | 30.0, 38.0 | [7 empty] | 156.0, 41.0 | 1.3, 1.3 | 21.0, 21.0 | Between conditioned space and ambient, Between conditioned space and garage | 2926.0, 405.0 | 0.0, 0.0 | 21.0, 21.0 |  | 20.0, 78.0, 135.0, 10.0 | 0.3, 0.3, 0.3, 0.3 | 0.3, 0.3, 0.3, 0.3 |  |  |  | 30 | 9 |  |  | Conditioned area | 1 | 92.1 | Natural gas | AFUE | Fuel-fired air distribution heater |  | Garage or open crawl space | 1 | 3.4 | Electric | Heat pump | 65 | - | - | - | 545.535 | 101.025 | 78 | CFM @ 50 Pascals | 40.0, 60.0, 100.0 | Conditioned space, Attic, exposed, Attic, exposed | 8.0, 8.0, 8.0 |  |  | 3.23 | ACH @ 50 Pascals | Supply Only | 100 | 384.9662 | 432.9985 | - | - | 797.7588 | 39.9744 | - | 2.7227 | - | 9.2918 | - | 34.7791 | 371.44 | - | 94.69 | 1455.76
Portland | OR | 97236 | Portland-Vancouver-Hillsboro, OR-WA | Multnomah | Portland Metro - 3 | 4C | Portland General Electric | NW Natural Gas | 109095 | 2019 | 2017 ORSC | No | No | No Solar | No |  |  |  |  | 2020-02-19 | 68 | 90 | 127 | 21% | 6.4 | 8.6 | 11.3 | 1214.07 | 101.17 | 2701 | 24400 | 2 | 4 | Single-family detached | No | Enclosed crawl space | 1050.0, 594.0 | 30.0, 38.0 | [7 empty] | 156.0, 41.0 | 1.3, 1.3 | 21.0, 21.0 | Between conditioned space and ambient, Between conditioned space and garage | 2926.0, 405.0 | 0.0, 0.0 | 21.0, 21.0 |  | 20.0, 78.0, 135.0, 10.0 | 0.3, 0.3, 0.3, 0.3 | 0.3, 0.3, 0.3, 0.3 |  |  |  | 30 | 9 |  |  | Conditioned area | 1 | 92.1 | Natural gas | AFUE | Fuel-fired air distribution heater |  | Garage or open crawl space | 1 | 3.4 | Electric | Heat pump | 65 | - | - | - | 546.953 | 101.288 | 69 | CFM @ 50 Pascals | 40.0, 60.0, 100.0 | Conditioned space, Attic, exposed, Attic, exposed | 8.0, 8.0, 8.0 |  |  | 3.53 | ACH @ 50 Pascals | Supply Only | 100 | 388.3712 | 428.5641 | - | - | 797.603 | 40.2998 | - | 2.7222 | - | 9.274 | - | 34.7791 | 373.74 | - | 94.68 | 1458.99
Portland | OR | 97236 | Portland-Vancouver-Hillsboro, OR-WA | Multnomah | Portland Metro - 3 | 4C | Portland General Electric | NW Natural Gas | 109096 | 2019 | 2017 ORSC | No | No | No Solar | No |  |  |  |  | 2020-02-19 | 67 | 90 | 127 | 22% | 6.4 | 8.6 | 11.3 | 1205.83 | 100.49 | 2694 | 24350 | 2 | 4 | Single-family detached | No | Enclosed crawl space | 1050.0, 594.0 | 30.0, 38.0 | [7 empty] | 156.0, 41.0 | 1.3, 1.3 | 21.0, 21.0 | Between conditioned space and ambient, Between conditioned space and garage | 2926.0, 405.0 | 0.0, 0.0 | 21.0, 21.0 |  | 20.0, 78.0, 135.0, 10.0 | 0.3, 0.3, 0.3, 0.3 | 0.3, 0.3, 0.3, 0.3 |  |  |  | 30 | 9 |  |  | Conditioned area | 1 | 92.1 | Natural gas | AFUE | Fuel-fired air distribution heater |  | Garage or open crawl space | 1 | 3.4 | Electric | Heat pump | 65 | - | - | - | 545.535 | 101.025 | 76 | CFM @ 50 Pascals | 40.0, 60.0, 100.0 | Conditioned space, Attic, exposed, Attic, exposed | 8.0, 8.0, 8.0 |  |  | 2.94 | ACH @ 50 Pascals | Supply Only | 100 | 379.5557 | 428.6492 | - | - | 797.7588 | 39.4185 | - | 2.7227 | - | 9.2957 | - | 34.7791 | 366.42 | - | 94.69 | 1450.75
Portland | OR | 97236 | Portland-Vancouver-Hillsboro, OR-WA | Multnomah | Portland Metro - 3 | 4C | Portland General Electric | NW Natural Gas | 109097 | 2019 | 2017 ORSC | No | No | No Solar | No |  |  |  |  | 2020-02-19 | 68 | 90 | 127 | 21% | 6.4 | 8.6 | 11.3 | 1214.07 | 101.17 | 2701 | 24400 | 2 | 4 | Single-family detached | No | Enclosed crawl space | 1050.0, 594.0 | 30.0, 38.0 | [7 empty] | 156.0, 41.0 | 1.3, 1.3 | 21.0, 21.0 | Between conditioned space and ambient, Between conditioned space and garage | 2926.0, 405.0 | 0.0, 0.0 | 21.0, 21.0 |  | 20.0, 78.0, 135.0, 10.0 | 0.3, 0.3, 0.3, 0.3 | 0.3, 0.3, 0.3, 0.3 |  |  |  | 30 | 9 |  |  | Conditioned area | 1 | 92.1 | Natural gas | AFUE | Fuel-fired air distribution heater |  | Garage or open crawl space | 1 | 3.4 | Electric | Heat pump | 65 | - | - | - | 546.953 | 101.288 | 82 | CFM @ 50 Pascals | 40.0, 60.0, 100.0 | Conditioned space, Attic, exposed, Attic, exposed | 8.0, 8.0, 8.0 |  |  | 3.3 | ACH @ 50 Pascals | Supply Only | 100 | 387.1302 | 437.2371 | - | - | 797.603 | 40.2053 | - | 2.7222 | - | 9.2957 | - | 34.7791 | 373.74 | - | 94.68 | 1458.99
Portland | OR | 97236 | Portland-Vancouver-Hillsboro, OR-WA | Multnomah | Portland Metro - 3 | 4C | Portland General Electric | NW Natural Gas | 109098 | 2019 | 2017 ORSC | No | No | No Solar | No |  |  |  |  | 2020-02-19 | 68 | 90 | 127 | 21% | 6.4 | 8.6 | 11.3 | 1212.55 | 101.05 | 2699 | 24400 | 2 | 4 | Single-family detached | No | Enclosed crawl space | 1050.0, 594.0 | 30.0, 38.0 | [7 empty] | 156.0, 41.0 | 1.3, 1.3 | 21.0, 21.0 | Between conditioned space and ambient, Between conditioned space and garage | 2926.0, 405.0 | 0.0, 0.0 | 21.0, 21.0 |  | 20.0, 78.0, 135.0, 10.0 | 0.3, 0.3, 0.3, 0.3 | 0.3, 0.3, 0.3, 0.3 |  |  |  | 30 | 9 |  |  | Conditioned area | 1 | 92.1 | Natural gas | AFUE | Fuel-fired air distribution heater |  | Garage or open crawl space | 1 | 3.4 | Electric | Heat pump | 65 | - | - | - | 546.548 | 101.213 | 77 | CFM @ 50 Pascals | 40.0, 60.0, 100.0 | Conditioned space, Attic, exposed, Attic, exposed | 8.0, 8.0, 8.0 |  |  | 3.31 | ACH @ 50 Pascals | Supply Only | 100 | 386.2195 | 433.0939 | - | - | 797.6475 | 40.1001 | - | 2.7223 | - | 9.289 | - | 34.7791 | 372.49 | - | 94.68 | 1457.47
Portland | OR | 97236 | Portland-Vancouver-Hillsboro, OR-WA | Multnomah | Portland Metro - 3 | 4C | Portland General Electric | NW Natural Gas | 109099 | 2019 | 2017 ORSC | No | No | No Solar | No |  |  |  |  | 2020-02-19 | 68 | 90 | 127 | 21% | 6.4 | 8.6 | 11.3 | 1208.98 | 100.75 | 2694 | 24350 | 2 | 4 | Single-family detached | No | Enclosed crawl space | 1050.0, 594.0 | 30.0, 38.0 | [7 empty] | 156.0, 41.0 | 1.3, 1.3 | 21.0, 21.0 | Between conditioned space and ambient, Between conditioned space and garage | 2926.0, 405.0 | 0.0, 0.0 | 21.0, 21.0 |  | 20.0, 78.0, 135.0, 10.0 | 0.3, 0.3, 0.3, 0.3 | 0.3, 0.3, 0.3, 0.3 |  |  |  | 30 | 9 |  |  | Conditioned area | 1 | 92.1 | Natural gas | AFUE | Fuel-fired air distribution heater |  | Garage or open crawl space | 1 | 3.4 | Electric | Heat pump | 65 | - | - | - | 545.535 | 101.025 | 71 | CFM @ 50 Pascals | 40.0, 60.0, 100.0 | Conditioned space, Attic, exposed, Attic, exposed | 8.0, 8.0, 8.0 |  |  | 3.24 | ACH @ 50 Pascals | Supply Only | 100 | 383.555 | 427.2023 | - | - | 797.7588 | 39.8135 | - | 2.7227 | - | 9.2827 | - | 34.7791 | 369.58 | - | 94.69 | 1453.9
Portland | OR | 97236 | Portland-Vancouver-Hillsboro, OR-WA | Multnomah | Portland Metro - 3 | 4C | Portland General Electric | NW Natural Gas | 109100 | 2019 | 2017 ORSC | No | No | No Solar | No |  |  |  |  | 2020-02-19 | 62 | 81 | 114 | 20% | 5.9 | 7.8 | 10.2 | 1114.42 | 92.87 | 2279 | 20850 | 2 | 4 | Single-family detached | No | Enclosed crawl space | 972.0, 315.0 | 30.0, 38.0 | [7 empty] | 146.0, 39.0 | 1.3, 1.3 | 21.0, 21.0 | Between conditioned space and ambient, Between conditioned space and garage | 2628.0, 396.0 | 0.0, 0.0 | 21.0, 21.0 |  | 16.0, 73.0, 130.0, 7.0 | 0.3, 0.3, 0.3, 0.3 | 0.3, 0.3, 0.3, 0.3 |  |  |  | 30 | 9 |  |  | Conditioned area | 1 | 92.1 | Natural gas | AFUE | Fuel-fired air distribution heater |  | Garage or open crawl space | 1 | 3.4 | Electric | Heat pump | 65 | - | - | - | 461.498 | 85.4625 | 72 | CFM @ 50 Pascals | 40.0, 60.0, 100.0 | Conditioned space, Attic, exposed, Attic, exposed | 8.0, 8.0, 8.0 |  |  | 3.68 | ACH @ 50 Pascals | Supply Only | 100 | 342.8274 | 389.7179 | - | - | 792.0129 | 35.6128 | - | 2.7031 | - | 9.3019 | - | 34.7791 | 331.27 | - | 94.01 | 1359.34
Portland | OR | 97236 | Portland-Vancouver-Hillsboro, OR-WA | Multnomah | Portland Metro - 3 | 4C | Portland General Electric | NW Natural Gas | 109101 | 2019 | 2017 ORSC | No | No | No Solar | No |  |  |  |  | 2020-02-19 | 61 | 80 | 112 | 20% | 5.8 | 7.8 | 10 | 1102.81 | 91.9 | 2219 | 20800 | 2 | 4 | Single-family detached | No | Enclosed crawl space | 972.0, 275.0 | 30.0, 38.0 | [7 empty] | 146.0, 39.0 | 1.3, 1.3 | 21.0, 21.0 | Between conditioned space and ambient, Between conditioned space and garage | 2628.0, 396.0 | 0.0, 0.0 | 21.0, 21.0 |  | 16.0, 73.0, 130.0, 7.0 | 0.3, 0.3, 0.3, 0.3 | 0.3, 0.3, 0.3, 0.3 |  |  |  | 30 | 9 |  |  | Conditioned area | 1 | 92.1 | Natural gas | AFUE | Fuel-fired air distribution heater |  | Garage or open crawl space | 1 | 3.4 | Electric | Heat pump | 65 | - | - | - | 449.348 | 83.2125 | 82 | CFM @ 50 Pascals | 40.0, 60.0, 100.0 | Conditioned space, Attic, exposed, Attic, exposed | 8.0, 8.0, 8.0 |  |  | 3.32 | ACH @ 50 Pascals | Supply Only | 100 | 338.5138 | 393.6462 | - | - | 788.1486 | 35.1949 | - | 2.6899 | - | 9.3236 | - | 34.7791 | 328.14 | - | 93.55 | 1347.73
Portland | OR | 97236 | Portland-Vancouver-Hillsboro, OR-WA | Multnomah | Portland Metro - 3 | 4C | Portland General Electric | NW Natural Gas | 109102 | 2019 | 2017 ORSC | No | No | No Solar | No |  |  |  |  | 2020-02-19 | 61 | 81 | 114 | 21% | 5.8 | 7.8 | 10.2 | 1107.42 | 92.28 | 2279 | 20850 | 2 | 4 | Single-family detached | No | Enclosed crawl space | 972.0, 315.0 | 30.0, 38.0 | [7 empty] | 146.0, 39.0 | 1.3, 1.3 | 21.0, 21.0 | Between conditioned space and ambient, Between conditioned space and garage | 2628.0, 396.0 | 0.0, 0.0 | 21.0, 21.0 |  | 16.0, 73.0, 130.0, 7.0 | 0.3, 0.3, 0.3, 0.3 | 0.3, 0.3, 0.3, 0.3 |  |  |  | 30 | 9 |  |  | Conditioned area | 1 | 92.1 | Natural gas | AFUE | Fuel-fired air distribution heater |  | Garage or open crawl space | 1 | 3.4 | Electric | Heat pump | 65 | - | - | - | 461.498 | 85.4625 | 71 | CFM @ 50 Pascals | 40.0, 60.0, 100.0 | Conditioned space, Attic, exposed, Attic, exposed | 8.0, 8.0, 8.0 |  |  | 3.13 | ACH @ 50 Pascals | Supply Only | 100 | 335.0262 | 385.3607 | - | - | 792.0129 | 34.8178 | - | 2.7031 | - | 9.3131 | - | 34.7791 | 324.26 | - | 94.01 | 1352.34
Portland | OR | 97236 | Portland-Vancouver-Hillsboro, OR-WA | Multnomah | Portland Metro - 3 | 4C | Portland General Electric | NW Natural Gas | 109103 | 2019 | 2017 ORSC | No | No | No Solar | No |  |  |  |  | 2020-02-19 | 60 | 80 | 112 | 22% | 5.8 | 7.8 | 10 | 1094.85 | 91.24 | 2219 | 20800 | 2 | 4 | Single-family detached | No | Enclosed crawl space | 972.0, 275.0 | 30.0, 38.0 | [7 empty] | 146.0, 39.0 | 1.3, 1.3 | 21.0, 21.0 | Between conditioned space and ambient, Between conditioned space and garage | 2628.0, 396.0 | 0.0, 0.0 | 21.0, 21.0 |  | 16.0, 73.0, 130.0, 7.0 | 0.3, 0.3, 0.3, 0.3 | 0.3, 0.3, 0.3, 0.3 |  |  |  | 30 | 9 |  |  | Conditioned area | 1 | 92.1 | Natural gas | AFUE | Fuel-fired air distribution heater |  | Garage or open crawl space | 1 | 3.4 | Electric | Heat pump | 65 | - | - | - | 449.348 | 83.2125 | 86 | CFM @ 50 Pascals | 40.0, 60.0, 100.0 | Conditioned space, Attic, exposed, Attic, exposed | 8.0, 8.0, 8.0 |  |  | 2.31 | ACH @ 50 Pascals | Supply Only | 100 | 328.3683 | 397.6756 | - | - | 788.1486 | 34.1941 | - | 2.6899 | - | 9.3637 | - | 34.7791 | 320.18 | - | 93.55 | 1339.77
Dundee | OR | 97115 | Portland-Vancouver-Hillsboro, OR-WA | Yamhill | Portland Metro - 3 | 4C | Portland General Electric | NW Natural Gas | 109112 | 2019 | 2017 ORSC | No | No | No Solar | No |  |  |  |  | 2020-02-19 | 71 | 88 | 128 | 19% | 6.2 | 7.4 | 11.3 | 1136.52 | 94.71 | 2709 | 26581 | 2 | 3 | Single-family detached | No | Enclosed crawl space | 1149.0, 394.0, 12.0 | 30.0, 30.0, 30.0 | [7 empty] | 119.0, 42.0 | 0.0, 0.0 | 21.0, 21.0 | Between conditioned space and ambient, Between conditioned space and garage | 2645.0, 359.0 | 0.0, 0.0 | 21.0, 21.0 |  | 3.0, 10.5, 135.0, 43.5, 6.0, 65.0, 98.0, 16.5 | 0.3, 0.3, 0.3, 0.3, 0.3, 0.3, 0.3, 0.3 | 0.3, 0.3, 0.3, 0.3, 0.3, 0.3, 0.3, 0.3 |  |  |  | 35 | 9 |  |  | Garage or open crawl space | 1 | 96.1 | Natural gas | AFUE | Fuel-fired air distribution heater |  | Garage or open crawl space | 1 | 0.6 | Natural gas | Conventional | 50 | - | - | - | 548.573 | 101.588 | 106 | CFM @ 50 Pascals | 50.0, 100.0, 50.0 | Attic, exposed, Attic, exposed, Conditioned space | 8.0, 8.0, 0.0 |  |  | 2.93 | ACH @ 50 Pascals | Supply Only | 100 | 320.0338 | 354.1725 | - | 152.0713 | - | 33.2122 | - | 15.2071 | - | 9.2767 | - | 8.334 | 308.1 | - | 126.74 | 1381.44
Wilsonville | OR | 97070 | Portland-Vancouver-Hillsboro, OR-WA | Clackamas | Portland Metro - 3 | 4C | Portland General Electric | NW Natural Gas | 109374 | 2019 | 2017 ORSC | No | No | No Solar | No |  |  |  |  | 2020-02-19 | 62 | 88 | 125 | 29% | 5.8 | 7.5 | 11.1 | 1087.7 | 90.64 | 2622 | 25988 | 2 | 4 | Single-family detached | No | Enclosed crawl space | 1167.0, 413.0 | 30.0, 30.0 | [7 empty] | 101.0, 36.0 | 0.0, 0.0 | 21.0, 21.0 | Between conditioned space and ambient, Between conditioned space and garage | 2509.0, 331.0 | 0.0, 0.0 | 23.0, 23.0 |  | 6.0, 78.0, 78.0, 37.5, 57.299999, 39.0, 18.0, 35.5 | 0.3, 0.3, 0.3, 0.3, 0.3, 0.3, 0.3, 0.3 | 0.3, 0.3, 0.3, 0.3, 0.3, 0.3, 0.3, 0.3 |  |  |  | 35 | 9 |  |  | Garage or open crawl space | 1 | 95 | Natural gas | AFUE | Fuel-fired air distribution heater |  | Garage or open crawl space | 1 | 0.94 | Natural gas | Instant water heater | - | - | - | - | 530.955 | 98.325 | 84 | CFM @ 50 Pascals | 50.0, 100.0, 50.0 | Attic, exposed, Attic, exposed, Conditioned space | 8.0, 8.0, 0.0 |  |  | 2.15 | ACH @ 50 Pascals | Supply Only | 100 | 273.9483 | 390.1229 | - | 94.3024 | - | 28.7263 | - | 9.4302 | - | 9.5394 | - | 8.334 | 274.03 | - | 78.59 | 1332.62
Wilsonville | OR | 97070 | Portland-Vancouver-Hillsboro, OR-WA | Clackamas | Portland Metro - 3 | 4C | Portland General Electric | NW Natural Gas | 109470 | 2019 | 2017 ORSC | No | No | No Solar | No |  |  |  |  | 2020-02-19 | 59 | 82 | 112 | 27% | 5.4 | 6.9 | 10 | 1008.85 | 84.07 | 2208 | 21645 | 2 | 3 | Single-family detached | No | Enclosed crawl space | 896.0, 466.0, 22.0 | 30.0, 30.0, 30.0 | [7 empty] | 124.0, 44.0 | 0.0, 0.0 | 21.0, 21.0 | Between conditioned space and ambient, Between conditioned space and garage | 2590.0, 397.0 | 0.0, 0.0 | 21.0, 21.0 |  | 15.5, 17.5, 90.0, 54.0, 25.0, 11.0, 56.0, 54.0 | 0.3, 0.3, 0.3, 0.3, 0.3, 0.3, 0.3, 0.3 | 0.3, 0.3, 0.3, 0.3, 0.3, 0.3, 0.3, 0.3 |  |  |  | 35 | 9 |  |  | Garage or open crawl space | 1 | 95 | Natural gas | AFUE | Fuel-fired air distribution heater |  | Garage or open crawl space | 1 | 0.94 | Natural gas | Instant water heater | - | - | - | - | 447.12 | 82.8 | 101 | CFM @ 50 Pascals | 50.0, 100.0, 50.0 | Attic, exposed, Attic, exposed, Conditioned space | 8.0, 8.0, 0.0 |  |  | 2.43 | ACH @ 50 Pascals | Supply Only | 100 | 286.1496 | 458.8103 | - | 75.7289 | - | 30.1809 | - | 7.5729 | - | 9.6854 | - | 8.334 | 292.31 | - | 63.11 | 1253.77
Bend | OR | 97702 | Bend, OR | Deschutes | Central - 8 | 5B | Pacific Power | Cascade Natural Gas | 109628 | 2019 | 2017 ORSC | No | No | No Solar | No |  |  |  |  | 2020-02-19 | 33 | 55 | 86 | 39% | 2.6 | 4 | 7.2 | 471.31 | 39.28 | 598 | 5886 | 1 | 1 | Single-family detached | No | Enclosed crawl space | 392 | 38 | [7 empty] | - | - | - | - | 1127 | - | 24 |  | 20.0, 26.0, 19.0, 28.0, 13.5 | 0.25, 0.25, 0.25, 0.25, 0.25 | 0.26, 0.24, 0.24, 0.26, 0.24 |  |  |  | - | 50 |  |  | Conditioned area | 1 | 12.5 | Electric | HSPF | Air-source heat pump |  | Conditioned area | 1 | 0.86 | Natural gas | Instant water heater | - | Air-source heat pump | 23 | SEER | - | - | - | - | - | - | - |  |  | 2.41 | ACH @ 50 Pascals | Exhaust Only | 100 | - | 1488.6746 | 121.0275 | 55.0946 | - | 5.0808 | 0.41306 | 5.5095 | - | 31.4597 | 31.46 | 7.005 | 159.84 | 12.99 | 38.59 | 647.35
Bend | OR | 97702 | Bend, OR | Deschutes | Central - 8 | 5B | Pacific Power | Cascade Natural Gas | 109629 | 2019 | 2017 ORSC | No | No | No Solar | No |  |  |  |  | 2020-02-19 | 33 | 55 | 86 | 39% | 2.6 | 4 | 7.2 | 472.12 | 39.34 | 598 | 5886 | 1 | 1 | Single-family detached | No | Enclosed crawl space | 392 | 38 | [7 empty] | - | - | - | - | 1127 | - | 24 |  | 20.0, 26.0, 19.0, 28.0, 13.5 | 0.25, 0.25, 0.25, 0.25, 0.25 | 0.26, 0.24, 0.24, 0.26, 0.24 |  |  |  | - | 50 |  |  | Conditioned area | 1 | 12.5 | Electric | HSPF | Air-source heat pump |  | Conditioned area | 1 | 0.86 | Natural gas | Instant water heater | - | Air-source heat pump | 23 | SEER | - | - | - | - | - | - | - |  |  | 2.96 | ACH @ 50 Pascals | Exhaust Only | 100 | - | 1496.4852 | 120.7335 | 55.0946 | - | 5.1075 | 0.41206 | 5.5095 | - | 31.4597 | 31.46 | 7.005 | 160.68 | 12.96 | 38.59 | 648.16
Bend | OR | 97702 | Bend, OR | Deschutes | Central - 8 | 5B | Pacific Power | Cascade Natural Gas | 109630 | 2019 | 2017 ORSC | No | No | No Solar | No |  |  |  |  | 2020-02-19 | 33 | 55 | 86 | 39% | 2.6 | 4 | 7.2 | 474.26 | 39.52 | 598 | 5886 | 1 | 1 | Single-family detached | No | Enclosed crawl space | 392 | 38 | [7 empty] | - | - | - | - | 1127 | - | 24 |  | 20.0, 26.0, 19.0, 28.0, 13.5 | 0.25, 0.25, 0.25, 0.25, 0.25 | 0.26, 0.24, 0.24, 0.26, 0.24 |  |  |  | - | 50 |  |  | Conditioned area | 1 | 12.5 | Electric | HSPF | Air-source heat pump |  | Conditioned area | 1 | 0.86 | Natural gas | Instant water heater | - | Air-source heat pump | 23 | SEER | - | - | - | - | - | - | - |  |  | 4.09 | ACH @ 50 Pascals | Exhaust Only | 100 | - | 1517.2078 | 119.9508 | 55.0946 | - | 5.1782 | 0.40939 | 5.5095 | - | 31.4597 | 31.46 | 7.005 | 162.9 | 12.88 | 38.59 | 650.3
Gresham | OR | 97080 | Portland-Vancouver-Hillsboro, OR-WA | Multnomah | Portland Metro - 3 | 4C | Portland General Electric | NW Natural Gas | 109665 | 2019 | 2017 ORSC | No | No | No Solar | No |  |  |  |  | 2020-02-19 | 40 | 56 | 87 | 25% | 4.1 | 5.7 | 7.9 | 790.16 | 65.85 | 1411 | 12558 | 2 | 3 | Townhouse, end unit | No | Enclosed crawl space | 624.0, 383.0 | 30.0, 30.0 | [7 empty] | 26.0, 22.0, 23.0 | 0.0, 0.0, 0.0 | 21.0, 21.0, 21.0 | Between conditioned space and ambient, Between conditioned space and garage, Between cond and another cond unit (adiabatic) | 1261.0, 203.0, 523.0 | 0.0, 0.0, 0.0 | 21.0, 21.0, 11.0 |  | 36.0, 25.0, 40.0, 23.5, 41.0 | 0.3, 0.3, 0.3, 0.3, 0.3 | 0.3, 0.3, 0.3, 0.3, 0.3 |  |  |  | 35 | 9 |  |  | Attic | 1 | 92.1 | Natural gas | AFUE | Fuel-fired air distribution heater |  | Garage or open crawl space | 1 | 3.51 | Electric | Heat pump | 65 | - | - | - | 299.7 | 55.5 | 58 | CFM @ 50 Pascals | 50.0, 100.0, 50.0 | Attic, exposed, Attic, exposed, Conditioned space | 8.0, 8.0, 0.0 |  |  | 4.06 | ACH @ 50 Pascals | Supply Only | 100 | 182.864 | 137.8791 | - | - | 632.2664 | 18.757 | - | 2.1579 | - | 8.9783 | - | 34.7791 | 168.41 | - | 75.05 | 1035.08
Gresham | OR | 97080 | Portland-Vancouver-Hillsboro, OR-WA | Multnomah | Portland Metro - 3 | 4C | Portland General Electric | NW Natural Gas | 109667 | 2019 | 2017 ORSC | No | No | No Solar | No |  |  |  |  | 2020-02-19 | 35 | 49 | 86 | 24% | 3.8 | 5.3 | 7.8 | 748.52 | 62.38 | 1368 | 12273 | 2 | 3 | Townhouse, inside unit | No | Enclosed crawl space | 596.0, 362.0 | 30.0, 30.0 | [7 empty] | 20.0, 41.0 | 0.0, 0.0 | 21.0, 21.0 | Between conditioned space and garage, Between cond and another cond unit (adiabatic) | 622.0, 181.0, 1058.0 | 0.0, 0.0, 0.0 | 21.0, 21.0, 11.0 |  | 36.0, 40.0, 41.0 | 0.3, 0.3, 0.3 | 0.3, 0.3, 0.3 |  |  |  | 35 | 9 |  |  | Attic | 1 | 92.1 | Natural gas | AFUE | Fuel-fired air distribution heater |  | Garage or open crawl space | 1 | 3.51 | Electric | Heat pump | 65 | - | - | - | 277.02 | 51.3 | 73 | CFM @ 50 Pascals | 50.0, 100.0, 50.0 | Attic, exposed, Attic, exposed, Conditioned space | 8.0, 8.0, 0.0 |  |  | 4.79 | ACH @ 50 Pascals | Supply Only | 100 | 139.8249 | 127.9197 | - | - | 641.4967 | 14.4191 | - | 2.1894 | - | 9.1153 | - | 34.7791 | 131.43 | - | 76.15 | 993.44
Woodburn | OR | 97071 | Salem, OR | Marion | Mid-Willamette - 4 | 4C | Portland General Electric | NW Natural Gas | 109912 | 2019 | 2017 ORSC | No | Yes | No Solar | No |  |  |  |  | 2020-02-19 | 40 | 62 | 90 | 33% | 4.1 | 6.2 | 8.2 | 810.87 | 67.57 | 1515 | 16850 | 1 | 3 | Single-family detached | No | Enclosed crawl space | 1515 | 38 | [7 empty] | - | - | - | - | 1360.0, 422.0 | 0.0, 0.0 | 23.0, 23.0 |  | 93.0, 33.0, 42.0, 25.0 | 0.3, 0.3, 0.3, 0.3 | 0.26, 0.26, 0.26, 0.26 |  |  |  | 30 | 9 |  |  | Conditioned area | 1 | 96 | Natural gas | AFUE | Fuel-fired air distribution heater |  | Garage or open crawl space | 1 | 3.4 | Electric | Heat pump | 65 | - | - | - | 272 | 49 | 43 | CFM @ 50 Pascals | 5.0, 10.0, 95.0, 90.0 | Conditioned space, Conditioned space, Attic, under insulation, Attic, under insulation | 8.0, 8.0, 8.0, 8.0 |  |  | 2.4 | ACH @ 50 Pascals | Supply Only | 100 | 173.0215 | 215.568 | - | - | 684.358 | 18.0379 | - | 2.3357 | - | 9.3926 | - | 34.7791 | 169.42 | - | 81.23 | 1055.79
Woodburn | OR | 97071 | Salem, OR | Marion | Mid-Willamette - 4 | 4C | Portland General Electric | NW Natural Gas | 109913 | 2019 | 2017 ORSC | No | Yes | No Solar | No |  |  |  |  | 2020-02-19 | 40 | 62 | 90 | 33% | 4.1 | 6.2 | 8.2 | 812.83 | 67.74 | 1515 | 16850 | 1 | 3 | Single-family detached | No | Enclosed crawl space | 1515 | 38 | [7 empty] | - | - | - | - | 1360.0, 422.0 | 0.0, 0.0 | 23.0, 23.0 |  | 93.0, 33.0, 42.0, 25.0 | 0.3, 0.3, 0.3, 0.3 | 0.26, 0.26, 0.26, 0.26 |  |  |  | 30 | 9 |  |  | Conditioned area | 1 | 96 | Natural gas | AFUE | Fuel-fired air distribution heater |  | Garage or open crawl space | 1 | 3.4 | Electric | Heat pump | 65 | - | - | - | 272 | 49 | 48 | CFM @ 50 Pascals | 5.0, 10.0, 95.0, 90.0 | Conditioned space, Conditioned space, Attic, under insulation, Attic, under insulation | 8.0, 8.0, 8.0, 8.0 |  |  | 2.46 | ACH @ 50 Pascals | Supply Only | 100 | 174.6244 | 220.9174 | - | - | 684.358 | 18.2164 | - | 2.3357 | - | 9.4085 | - | 34.7791 | 171.39 | - | 81.23 | 1057.75
Woodburn | OR | 97071 | Salem, OR | Marion | Mid-Willamette - 4 | 4C | Portland General Electric | NW Natural Gas | 109914 | 2019 | 2017 ORSC | No | Yes | No Solar | No |  |  |  |  | 2020-02-19 | 44 | 69 | 92 | 33% | 4.4 | 6.6 | 8.3 | 855.58 | 71.3 | 1555 | 15450 | 2 | 3 | Single-family detached | No | Enclosed crawl space | 630.0, 295.0 | 38.0, 59.0 | [7 empty] | 221.0, 40.0 | 1.3, 1.3 | 21.0, 21.0 | Between conditioned space and ambient, Between conditioned space and garage | 2227.0, 399.0 | 0.0, 0.0 | 23.0, 23.0 |  | 129.0, 8.0, 60.0, 8.0 | 0.3, 0.3, 0.3, 0.3 | 0.26, 0.26, 0.26, 0.26 |  |  |  | 30 | 9 |  |  | Conditioned area | 1 | 96 | Natural gas | AFUE | Fuel-fired air distribution heater |  | Garage or open crawl space | 1 | 3.4 | Electric | Heat pump | 65 | - | - | - | 229 | 49 | 46 | CFM @ 50 Pascals | 25.0, 10.0, 75.0, 90.0 | Conditioned space, Conditioned space, Attic, under insulation, Attic, under insulation | 8.0, 8.0, 8.0, 8.0 |  |  | 2.52 | ACH @ 50 Pascals | Supply Only | 100 | 213.6243 | 236.0918 | - | - | 710.9605 | 22.1682 | - | 2.4265 | - | 9.2754 | - | 34.7791 | 205.62 | - | 84.39 | 1100.5
Woodburn | OR | 97071 | Salem, OR | Marion | Mid-Willamette - 4 | 4C | Portland General Electric | NW Natural Gas | 109915 | 2019 | 2017 ORSC | No | Yes | No Solar | No |  |  |  |  | 2020-02-19 | 44 | 69 | 92 | 33% | 4.4 | 6.6 | 8.3 | 856.64 | 71.39 | 1555 | 15450 | 2 | 3 | Single-family detached | No | Enclosed crawl space | 630.0, 295.0 | 38.0, 59.0 | [7 empty] | 221.0, 40.0 | 1.3, 1.3 | 21.0, 21.0 | Between conditioned space and ambient, Between conditioned space and garage | 2227.0, 399.0 | 0.0, 0.0 | 23.0, 23.0 |  | 129.0, 8.0, 60.0, 8.0 | 0.3, 0.3, 0.3, 0.3 | 0.26, 0.26, 0.26, 0.26 |  |  |  | 30 | 9 |  |  | Conditioned area | 1 | 96 | Natural gas | AFUE | Fuel-fired air distribution heater |  | Garage or open crawl space | 1 | 3.4 | Electric | Heat pump | 65 | - | - | - | 229 | 49 | 50 | CFM @ 50 Pascals | 25.0, 10.0, 75.0, 90.0 | Conditioned space, Conditioned space, Attic, under insulation, Attic, under insulation | 8.0, 8.0, 8.0, 8.0 |  |  | 2.44 | ACH @ 50 Pascals | Supply Only | 100 | 214.3051 | 240.2792 | - | - | 710.9605 | 22.2506 | - | 2.4265 | - | 9.2888 | - | 34.7791 | 206.68 | - | 84.39 | 1101.56
Dallas | OR | 97338 | Salem, OR | Polk | Mid-Willamette - 4 | 4C | Portland General Electric | NW Natural Gas | 109941 | 2019 | 2017 ORSC | No | Yes | No Solar | No |  |  |  |  | 2020-02-19 | 52 | 84 | 110 | 35% | 5.2 | 7.9 | 9.8 | 1011.24 | 84.27 | 2138 | 20535 | 2 | 4 | Single-family detached | No | Enclosed crawl space | 924.0, 290.0 | 38.0, 59.0 | [7 empty] | 153.0, 37.0 | 1.3, 1.3 | 21.0, 21.0 | Between conditioned space and ambient, Between conditioned space and garage | 2635.0, 371.0 | 0.0, 0.0 | 23.0, 23.0 |  | 162.0, 20.0, 94.0, 28.0 | 0.3, 0.3, 0.3, 0.3 | 0.26, 0.26, 0.26, 0.26 |  |  |  | 30 | 9 |  |  | Conditioned area | 1 | 96 | Natural gas | AFUE | Fuel-fired air distribution heater |  | Garage or open crawl space | 1 | 3.4 | Electric | Heat pump | 65 | - | - | - | 296 | 86 | 53 | CFM @ 50 Pascals | 50.0, 20.0, 50.0, 80.0 | Conditioned space, Conditioned space, Attic, under insulation, Attic, under insulation | 8.0, 8.0, 8.0, 8.0 |  |  | 2.12 | ACH @ 50 Pascals | Supply Only | 100 | 252.016 | 283.5771 | - | - | 827.4216 | 26.1694 | - | 2.824 | - | 9.2922 | - | 34.7791 | 243.17 | - | 98.21 | 1256.16
Portland | OR | 97266 | Portland-Vancouver-Hillsboro, OR-WA | Multnomah | Portland Metro - 3 | 4C | Portland General Electric | NW Natural Gas | 109944 | 2019 | 2017 ORSC | No | No | No Solar | No |  |  |  |  | 2020-02-19 | 53 | 72 | 92 | 25% | 4.7 | 6 | 8.3 | 868.11 | 72.34 | 1577 | 15080 | 2 | 3 | Single-family detached | No | Enclosed crawl space | 679.0, 219.0 | 38.0, 38.0 | [7 empty] | 158.0, 32.0 | 1.3, 1.3 | 21.0, 21.0 | Between conditioned space and ambient, Between conditioned space and garage | 2745.0, 326.0 | 0.0, 0.0 | 21.0, 21.0 |  | 65.0, 50.0, 46.0, 38.0 | 0.3, 0.3, 0.3, 0.3 | 0.28, 0.28, 0.28, 0.28 |  |  |  | 30 | 9 |  |  | Garage or open crawl space | 1 | 95 | Natural gas | AFUE | Fuel-fired air distribution heater |  | Garage or open crawl space | 1 | 0.95 | Natural gas | Instant water heater | - | - | - | - | 319.343 | 59.1375 | 53 | CFM @ 50 Pascals | 60.0, 75.0, 35.0, 20.0, 5.0, 5.0 | Conditioned space, Conditioned space, Attic, exposed, Attic, exposed, Garage, Garage | 8.0, 8.0, 8.0, 8.0, 8.0, 8.0 |  |  | 2.81 | ACH @ 50 Pascals | Supply Only | 100 | 256.3729 | 289.7932 | - | 84.5627 | - | 26.6263 | - | 8.4563 | - | 9.2965 | - | 8.334 | 247.53 | - | 70.47 | 1113.03
Portland | OR | 97266 | Portland-Vancouver-Hillsboro, OR-WA | Multnomah | Portland Metro - 3 | 4C | Portland General Electric | NW Natural Gas | 109945 | 2019 | 2017 ORSC | No | No | No Solar | No |  |  |  |  | 2020-02-19 | 52 | 72 | 95 | 27% | 4.8 | 6.1 | 8.5 | 887.36 | 73.95 | 1655 | 16020 | 2 | 4 | Single-family detached | No | Enclosed crawl space | 755.0, 135.0 | 38.0, 38.0 | [7 empty] | 129.0, 46.0 | 0.0, 0.0 | 21.0, 21.0 | Between conditioned space and ambient, Between conditioned space and garage | 2160.0, 460.0 | 0.0, 0.0 | 21.0, 21.0 |  | 93.5, 72.5, 44.0, 76.0 | 0.3, 0.3, 0.3, 0.3 | 0.28, 0.28, 0.28, 0.28 |  |  |  | 30 | 9 |  |  | Garage or open crawl space | 1 | 95 | Natural gas | AFUE | Fuel-fired air distribution heater |  | Garage or open crawl space | 1 | 0.99 | Natural gas | Instant water heater | - | - | - | - | 335.138 | 62.0625 | 48 | CFM @ 50 Pascals | 60.0, 75.0, 35.0, 20.0, 5.0, 5.0 | Conditioned space, Conditioned space, Attic, exposed, Attic, exposed, Garage, Garage | 8.0, 8.0, 8.0, 8.0, 8.0, 8.0 |  |  | 3.07 | ACH @ 50 Pascals | Supply Only | 100 | 229.0084 | 281.7109 | - | 92.1187 | - | 23.8623 | - | 9.2119 | - | 9.3795 | - | 8.334 | 223.82 | - | 76.77 | 1132.28
Portland | OR | 97266 | Portland-Vancouver-Hillsboro, OR-WA | Multnomah | Portland Metro - 3 | 4C | Portland General Electric | NW Natural Gas | 109947 | 2019 | 2017 ORSC | No | No | No Solar | No |  |  |  |  | 2020-02-19 | 54 | 72 | 92 | 25% | 4.8 | 6 | 8.3 | 871.09 | 72.59 | 1577 | 15080 | 2 | 3 | Single-family detached | No | Enclosed crawl space | 679.0, 219.0 | 38.0, 38.0 | [7 empty] | 158.0, 32.0 | 1.3, 1.3 | 21.0, 21.0 | Between conditioned space and ambient, Between conditioned space and garage | 2745.0, 326.0 | 0.0, 0.0 | 21.0, 21.0 |  | 65.0, 50.0, 46.0, 38.0 | 0.3, 0.3, 0.3, 0.3 | 0.28, 0.28, 0.28, 0.28 |  |  |  | 30 | 9 |  |  | Garage or open crawl space | 1 | 95 | Natural gas | AFUE | Fuel-fired air distribution heater |  | Garage or open crawl space | 1 | 0.95 | Natural gas | Instant water heater | - | - | - | - | 319.343 | 59.1375 | 56 | CFM @ 50 Pascals | 60.0, 75.0, 35.0, 20.0, 5.0, 5.0 | Conditioned space, Conditioned space, Attic, exposed, Attic, exposed, Garage, Garage | 8.0, 8.0, 8.0, 8.0, 8.0, 8.0 |  |  | 3.1 | ACH @ 50 Pascals | Supply Only | 100 | 259.5028 | 292.9725 | - | 84.5627 | - | 26.9502 | - | 8.4563 | - | 9.2953 | - | 8.334 | 250.51 | - | 70.47 | 1116.01
Portland | OR | 97203 | Portland-Vancouver-Hillsboro, OR-WA | Multnomah | Portland Metro - 3 | 4C | Portland General Electric | NW Natural Gas | 109949 | 2019 | 2017 ORSC | No | No | No Solar | No |  |  |  |  | 2020-02-19 | 52 | 73 | 97 | 27% | 4.8 | 6.1 | 8.8 | 879.6 | 73.3 | 1741 | 17030 | 2 | 3 | Single-family detached | No | Enclosed crawl space | 802.0, 165.0 | 38.0, 38.0 | [7 empty] | 129.0, 46.0 | 0.0, 0.0 | 21.0, 21.0 | Between conditioned space and ambient, Between conditioned space and garage | 2236.0, 460.0 | 0.0, 0.0 | 21.0, 21.0 |  | 90.0, 70.0, 48.0, 72.0 | 0.3, 0.3, 0.3, 0.3 | 0.28, 0.28, 0.28, 0.28 |  |  |  | 30 | 9 |  |  | Garage or open crawl space | 1 | 95 | Natural gas | AFUE | Fuel-fired air distribution heater |  | Garage or open crawl space | 1 | 0.99 | Natural gas | Instant water heater | - | - | - | - | 352.553 | 65.2875 | 66 | CFM @ 50 Pascals | 60.0, 75.0, 35.0, 20.0, 5.0, 5.0 | Conditioned space, Conditioned space, Attic, exposed, Attic, exposed, Garage, Garage | 8.0, 8.0, 8.0, 8.0, 8.0, 8.0 |  |  | 2.48 | ACH @ 50 Pascals | Supply Only | 100 | 249.8392 | 305.0954 | - | 76.341 | - | 26.0252 | - | 7.6341 | - | 9.3721 | - | 8.334 | 243.91 | - | 63.62 | 1124.52
Portland | OR | 97229 | Portland-Vancouver-Hillsboro, OR-WA | Clackamas | Portland Metro - 3 | 4C | Portland General Electric | NW Natural Gas | 109959 | 2019 | 2017 ORSC | No | No | No Solar | No |  |  |  |  | 2020-02-19 | 53 | 65 | 100 | 20% | 5.4 | 6.3 | 9 | 1073.92 | 89.49 | 1838 | 17780 | 3 | 3 | Townhouse, end unit | No | Slab | 138 | 59 | [7 empty] | 158.0, 27.0, 109.0 | 1.3, 1.3, 1.3 | 21.0, 21.0, 21.0 | Between conditioned space and ambient, Between conditioned space and garage, Between cond and another cond unit (adiabatic) | 1814.0, 272.0, 1099.0 | 0.0, 0.0, 0.0 | 23.0, 23.0, 23.0 |  | 64.0, 74.0, 63.0 | 0.3, 0.3, 0.3 | 0.28, 0.28, 0.28 |  |  |  | 35 | 9 |  |  | Conditioned area | 1 | 96 | Natural gas | AFUE | Fuel-fired air distribution heater |  | Garage or open crawl space | 1 | 0.95 | Electric | Conventional | 50 | - | - | - | 315 | 82 | 100 | CFM @ 50 Pascals | 100.0, 95.0, 5.0 | Conditioned space, Conditioned space, Attic, exposed | 8.0, 8.0, 8.0 |  |  | 3.15 | ACH @ 50 Pascals | Exhaust Only | 100 | 207.9796 | 258.575 | - | - | 2475.1978 | 21.6805 | - | 8.4478 | - | 9.3904 | - | 34.7791 | 203.59 | - | 293.81 | 1318.84
Portland | OR | 97229 | Portland-Vancouver-Hillsboro, OR-WA | Clackamas | Portland Metro - 3 | 4C | Portland General Electric | NW Natural Gas | 109960 | 2019 | 2017 ORSC | No | No | No Solar | No |  |  |  |  | 2020-02-19 | 52 | 65 | 100 | 20% | 5.4 | 6.3 | 9 | 1071.07 | 89.26 | 1838 | 17780 | 3 | 3 | Townhouse, end unit | No | Slab | 138 | 59 | [7 empty] | 158.0, 27.0, 109.0 | 1.3, 1.3, 1.3 | 21.0, 21.0, 21.0 | Between conditioned space and ambient, Between conditioned space and garage, Between cond and another cond unit (adiabatic) | 1814.0, 272.0, 1099.0 | 0.0, 0.0, 0.0 | 23.0, 23.0, 23.0 |  | 64.0, 74.0, 63.0 | 0.3, 0.3, 0.3 | 0.28, 0.28, 0.28 |  |  |  | 35 | 9 |  |  | Conditioned area | 1 | 96 | Natural gas | AFUE | Fuel-fired air distribution heater |  | Garage or open crawl space | 1 | 0.95 | Electric | Conventional | 50 | - | - | - | 315 | 82 | 100 | CFM @ 50 Pascals | 100.0, 95.0, 5.0 | Conditioned space, Conditioned space, Attic, exposed | 8.0, 8.0, 8.0 |  |  | 2.81 | ACH @ 50 Pascals | Exhaust Only | 100 | 204.547 | 258.575 | - | - | 2475.1978 | 21.3372 | - | 8.4478 | - | 9.4077 | - | 34.7791 | 200.73 | - | 293.81 | 1315.99
Gresham | OR | 97080 | Portland-Vancouver-Hillsboro, OR-WA | Multnomah | Portland Metro - 3 | 4C | Portland General Electric | NW Natural Gas | 109962 | 2019 | 2017 ORSC | No | No | No Solar | No |  |  |  |  | 2020-02-19 | 40 | 56 | 87 | 24% | 4.1 | 5.7 | 7.9 | 792.29 | 66.02 | 1411 | 12558 | 2 | 3 | Townhouse, end unit | No | Enclosed crawl space | 624.0, 383.0 | 30.0, 30.0 | [7 empty] | 26.0, 22.0, 23.0 | 0.0, 0.0, 0.0 | 21.0, 21.0, 21.0 | Between conditioned space and ambient, Between conditioned space and garage, Between cond and another cond unit (adiabatic) | 1261.0, 203.0, 523.0 | 0.0, 0.0, 0.0 | 21.0, 21.0, 11.0 |  | 36.0, 25.0, 40.0, 23.5, 41.0 | 0.3, 0.3, 0.3, 0.3, 0.3 | 0.3, 0.3, 0.3, 0.3, 0.3 |  |  |  | 35 | 9 |  |  | Attic | 1 | 92.1 | Natural gas | AFUE | Fuel-fired air distribution heater |  | Garage or open crawl space | 1 | 3.51 | Electric | Heat pump | 65 | - | - | - | 299.7 | 55.5 | 67 | CFM @ 50 Pascals | 50.0, 100.0, 50.0 | Attic, exposed, Attic, exposed, Conditioned space | 8.0, 8.0, 0.0 |  |  | 3.92 | ACH @ 50 Pascals | Supply Only | 100 | 184.6602 | 143.2613 | - | - | 632.2664 | 18.955 | - | 2.1579 | - | 8.997 | - | 34.7791 | 170.54 | - | 75.05 | 1037.21
Portland | OR | 97229 | Portland-Vancouver-Hillsboro, OR-WA | Clackamas | Portland Metro - 3 | 4C | Portland General Electric | NW Natural Gas | 109979 | 2019 | 2017 ORSC | No | No | No Solar | No |  |  |  |  | 2020-02-19 | 53 | 65 | 100 | 20% | 5.4 | 6.3 | 9 | 1074.1 | 89.51 | 1838 | 17780 | 3 | 3 | Townhouse, end unit | No | Slab | 138 | 59 | [7 empty] | 158.0, 27.0, 109.0 | 1.3, 1.3, 1.3 | 21.0, 21.0, 21.0 | Between conditioned space and ambient, Between conditioned space and garage, Between cond and another cond unit (adiabatic) | 1814.0, 272.0, 1099.0 | 0.0, 0.0, 0.0 | 23.0, 23.0, 23.0 |  | 64.0, 74.0, 63.0 | 0.3, 0.3, 0.3 | 0.28, 0.28, 0.28 |  |  |  | 35 | 9 |  |  | Conditioned area | 1 | 96 | Natural gas | AFUE | Fuel-fired air distribution heater |  | Garage or open crawl space | 1 | 0.95 | Electric | Conventional | 50 | - | - | - | 315 | 82 | 100 | CFM @ 50 Pascals | 100.0, 95.0, 5.0 | Conditioned space, Conditioned space, Attic, exposed | 8.0, 8.0, 8.0 |  |  | 3.17 | ACH @ 50 Pascals | Exhaust Only | 100 | 208.1894 | 258.575 | - | - | 2475.1978 | 21.7014 | - | 8.4478 | - | 9.3894 | - | 34.7791 | 203.76 | - | 293.81 | 1319.02
Portland | OR | 97229 | Portland-Vancouver-Hillsboro, OR-WA | Washington | Portland Metro - 3 | 4C | Portland General Electric | NW Natural Gas | 109996 | 2019 | 2017 ORSC | No | No | No Solar | No |  |  |  |  | 2020-02-19 | 53 | 65 | 100 | 18% | 5.5 | 6.3 | 9 | 1080.84 | 90.07 | 1838 | 17780 | 3 | 3 | Townhouse, end unit | No | Slab | 138 | 59 | [7 empty] | 158.0, 27.0, 109.0 | 1.3, 1.3, 1.3 | 21.0, 21.0, 21.0 | Between conditioned space and ambient, Between conditioned space and garage, Between cond and another cond unit (adiabatic) | 1814.0, 272.0, 1099.0 | 0.0, 0.0, 0.0 | 23.0, 23.0, 23.0 |  | 64.0, 74.0, 63.0 | 0.3, 0.3, 0.3 | 0.28, 0.28, 0.28 |  |  |  | 35 | 9 |  |  | Conditioned area | 1 | 96 | Natural gas | AFUE | Fuel-fired air distribution heater |  | Garage or open crawl space | 1 | 0.95 | Electric | Conventional | 50 | - | - | - | 315 | 82 | 100 | CFM @ 50 Pascals | 100.0, 95.0, 5.0 | Conditioned space, Conditioned space, Attic, exposed | 8.0, 8.0, 8.0 |  |  | 3.89 | ACH @ 50 Pascals | Exhaust Only | 100 | 216.2843 | 258.6874 | - | - | 2475.1978 | 22.5113 | - | 8.4478 | - | 9.3512 | - | 34.7791 | 210.51 | - | 293.81 | 1325.76
Portland | OR | 97229 | Portland-Vancouver-Hillsboro, OR-WA | Washington | Portland Metro - 3 | 4C | Portland General Electric | NW Natural Gas | 109999 | 2019 | 2017 ORSC | No | No | No Solar | No |  |  |  |  | 2020-02-19 | 52 | 65 | 100 | 21% | 5.4 | 6.3 | 9 | 1069.96 | 89.16 | 1838 | 17780 | 3 | 3 | Townhouse, end unit | No | Slab | 138 | 59 | [7 empty] | 158.0, 27.0, 109.0 | 1.3, 1.3, 1.3 | 21.0, 21.0, 21.0 | Between conditioned space and ambient, Between conditioned space and garage, Between cond and another cond unit (adiabatic) | 1814.0, 272.0, 1099.0 | 0.0, 0.0, 0.0 | 23.0, 23.0, 23.0 |  | 64.0, 74.0, 63.0 | 0.3, 0.3, 0.3 | 0.28, 0.28, 0.28 |  |  |  | 35 | 9 |  |  | Conditioned area | 1 | 96 | Natural gas | AFUE | Fuel-fired air distribution heater |  | Garage or open crawl space | 1 | 0.95 | Electric | Conventional | 50 | - | - | - | 315 | 82 | 100 | CFM @ 50 Pascals | 100.0, 95.0, 5.0 | Conditioned space, Conditioned space, Attic, exposed | 8.0, 8.0, 8.0 |  |  | 2.67 | ACH @ 50 Pascals | Exhaust Only | 100 | 203.2124 | 258.575 | - | - | 2475.1978 | 21.2038 | - | 8.4478 | - | 9.4146 | - | 34.7791 | 199.62 | - | 293.81 | 1314.88
Lake Oswego | OR | 97034 | Portland-Vancouver-Hillsboro, OR-WA | Clackamas | Portland Metro - 3 | 4C | Portland General Electric | NW Natural Gas | 110028 | 2019 | 2017 ORSC | No | No | No Solar | No |  |  |  |  | 2020-02-19 | 81 | 119 | 161 | 32% | 7.5 | 10.1 | 14.1 | 1403.87 | 116.99 | 3771 | 35600 | 2 | 5 | Single-family detached | No | Enclosed crawl space | 1602.0, 692.0 | 30.0, 59.0 | [7 empty] | 221.0, 52.0 | 1.3, 1.3 | 21.0, 21.0 | Between conditioned space and ambient, Between conditioned space and garage | 3701.0, 528.0 | 0.0, 0.0 | 23.0, 23.0 |  | 36.0, 163.0, 237.0, 50.0 | 0.3, 0.3, 0.3, 0.3 | 0.28, 0.28, 0.28, 0.28 |  |  |  | 35 | 9 |  |  | Conditioned area | 1 | 96.5 | Natural gas | AFUE | Fuel-fired air distribution heater |  | Garage or open crawl space | 1 | 0.93 | Natural gas | Instant water heater | - | - | - | - | 503 | 135 | 73 | CFM @ 50 Pascals | 100.0, 80.0, 20.0 | Conditioned space, Conditioned space, Attic, exposed | 8.0, 8.0, 8.0 |  |  | 2.05 | ACH @ 50 Pascals | Supply Only | 100 | 378.4595 | 192.8253 | - | 113.3698 | - | 38.5041 | - | 11.337 | - | 8.7673 | - | 8.334 | 337.58 | - | 94.48 | 1648.79
Beaverton | OR | 97006 | Portland-Vancouver-Hillsboro, OR-WA | Washington | Portland Metro - 3 | 4C | Portland General Electric | NW Natural Gas | 110029 | 2019 | 2017 ORSC | No | No | No Solar | No |  |  |  |  | 2020-02-19 | 58 | 88 | 116 | 34% | 5.3 | 7.4 | 10.3 | 994.38 | 82.86 | 2330 | 22350 | 2 | 3 | Single-family detached | No | Enclosed crawl space | 958.0, 414.0 | 38.0, 59.0 | [7 empty] | 154.0, 39.0 | 1.5, 1.5 | 21.0, 21.0 | Between conditioned space and ambient, Between conditioned space and garage | 2828.0, 398.0 | 0.0, 0.0 | 23.0, 23.0 |  | 196.0, 87.0, 65.0, 53.0 | 0.3, 0.3, 0.3, 0.3 | 0.28, 0.28, 0.28, 0.28 |  |  |  | 35 | 9 |  |  | Conditioned area | 1 | 96 | Natural gas | AFUE | Fuel-fired air distribution heater |  | Garage or open crawl space | 1 | 0.95 | Natural gas | Instant water heater | - | - | - | - | 282 | 63 | 61 | CFM @ 50 Pascals | 100.0, 100.0 | Conditioned space, Conditioned space | 8.0, 8.0 |  |  | 2.38 | ACH @ 50 Pascals | Supply Only | 100 | 271.8494 | 282.1808 | - | 79.0214 | - | 28.148 | - | 7.9021 | - | 9.2191 | - | 8.334 | 259.5 | - | 65.86 | 1239.3
Portland | OR | 97236 | Portland-Vancouver-Hillsboro, OR-WA | Multnomah | Portland Metro - 3 | 4C | Portland General Electric | NW Natural Gas | 110030 | 2019 | 2017 ORSC | No | No | No Solar | No |  |  |  |  | 2020-02-19 | 61 | 80 | 112 | 20% | 5.8 | 7.8 | 10 | 1104.25 | 92.02 | 2219 | 20800 | 2 | 4 | Single-family detached | No | Enclosed crawl space | 972.0, 275.0 | 30.0, 38.0 | [7 empty] | 146.0, 39.0 | 1.3, 1.3 | 21.0, 21.0 | Between conditioned space and ambient, Between conditioned space and garage | 2628.0, 396.0 | 0.0, 0.0 | 21.0, 21.0 |  | 16.0, 73.0, 130.0, 7.0 | 0.3, 0.3, 0.3, 0.3 | 0.3, 0.3, 0.3, 0.3 |  |  |  | 30 | 9 |  |  | Conditioned area | 1 | 92.1 | Natural gas | AFUE | Fuel-fired air distribution heater |  | Garage or open crawl space | 1 | 3.4 | Electric | Heat pump | 65 | - | - | - | 449.348 | 83.2125 | 88 | CFM @ 50 Pascals | 40.0, 60.0, 100.0 | Conditioned space, Attic, exposed, Attic, exposed | 8.0, 8.0, 8.0 |  |  | 3.27 | ACH @ 50 Pascals | Supply Only | 100 | 339.388 | 399.6875 | - | - | 788.1486 | 35.3029 | - | 2.6899 | - | 9.3359 | - | 34.7791 | 329.59 | - | 93.55 | 1349.17
Portland | OR | 97202 | Portland-Vancouver-Hillsboro, OR-WA | Multnomah | Portland Metro - 3 | 4C | Portland General Electric | NW Natural Gas | 110031 | 2019 | 2017 ORSC | No | No | No Solar | No |  |  |  |  | 2020-02-19 | 51 | 72 | 97 | 29% | 4.8 | 6.2 | 8.8 | 908.73 | 75.73 | 1744 | 16880 | 2 | 3 | Single-family detached | No | Enclosed crawl space | 680.0, 350.0 | 30.0, 59.0 | [7 empty] | 185.0, 30.0 | 1.3, 1.3 | 21.0, 21.0 | Between conditioned space and ambient, Between conditioned space and garage | 1985.0, 301.0 | 0.0, 0.0 | 23.0, 23.0 |  | 71.0, 82.0, 108.0, 101.0 | 0.3, 0.3, 0.3, 0.3 | 0.28, 0.28, 0.28, 0.28 |  |  |  | 35 | 9 |  |  | Conditioned area | 1 | 96.5 | Natural gas | AFUE | Fuel-fired air distribution heater |  | Garage or open crawl space | 1 | 0.92 | Natural gas | Instant water heater | - | - | - | - | 298 | 103 | 55 | CFM @ 50 Pascals | 100.0, 80.0, 20.0 | Conditioned space, Conditioned space, Attic, exposed | 8.0, 8.0, 8.0 |  |  | 2.91 | ACH @ 50 Pascals | Supply Only | 100 | 212.5287 | 117.5902 | - | 84.114 | - | 21.6542 | - | 8.4114 | - | 8.8053 | - | 8.334 | 190.67 | - | 70.1 | 1153.65
Lake Oswego | OR | 97034 | Portland-Vancouver-Hillsboro, OR-WA | Clackamas | Portland Metro - 3 | 4C | Portland General Electric | NW Natural Gas | 110033 | 2019 | 2017 ORSC | No | No | No Solar | No |  |  |  |  | 2020-02-19 | 109 | 157 | 205 | 30% | 9.8 | 13 | 17.9 | 1816.26 | 151.36 | 5211 | 50020 | 2 | 6 | Single-family detached | No | Enclosed crawl space | 2030.0, 505.0 | 30.0, 59.0 | [7 empty] | 285.0, 50.0 | 1.3, 1.3 | 21.0, 21.0 | Between conditioned space and ambient, Between conditioned space and garage | 5365.0, 605.0 | 0.0, 0.0 | 23.0, 23.0 |  | 186.0, 197.0, 256.0, 181.0 | 0.3, 0.3, 0.3, 0.3 | 0.28, 0.28, 0.28, 0.28 |  |  |  | 35 | 9 |  |  | Conditioned area | 1 | 96.5 | Natural gas | AFUE | Fuel-fired air distribution heater |  | Garage or open crawl space | 1 | 0.92 | Natural gas | Instant water heater | - | - | - | - | 735 | 291 | 100 | CFM @ 50 Pascals | 100.0, 80.0, 20.0 | Conditioned space, Conditioned space, Attic, exposed | 8.0, 8.0, 8.0 |  |  | 2.7 | ACH @ 50 Pascals | Supply Only | 100 | 567.9708 | 329.724 | - | 136.8066 | - | 57.9224 | - | 13.6807 | - | 8.829 | - | 8.334 | 511.39 | - | 114.01 | 2061.18
Lake Oswego | OR | 97035 | Portland-Vancouver-Hillsboro, OR-WA | Clackamas | Portland Metro - 3 | 4C | Portland General Electric | NW Natural Gas | 110034 | 2019 | 2017 ORSC | No | No | No Solar | No |  |  |  |  | 2020-02-19 | 62 | 88 | 115 | 29% | 5.8 | 7.5 | 10.3 | 1080.88 | 90.07 | 2322 | 22780 | 2 | 4 | Single-family detached | No | Enclosed crawl space | 1040.0, 365.0 | 30.0, 59.0 | [7 empty] | 202.0, 25.0 | 1.3, 1.3 | 21.0, 21.0 | Between conditioned space and ambient, Between conditioned space and garage | 2757.0, 248.0 | 0.0, 0.0 | 23.0, 23.0 |  | 81.0, 89.0, 146.0, 101.0 | 0.3, 0.3, 0.3, 0.3 | 0.28, 0.28, 0.28, 0.28 |  |  |  | 35 | 9 |  |  | Conditioned area | 1 | 96.5 | Natural gas | AFUE | Fuel-fired air distribution heater |  | Garage or open crawl space | 1 | 0.93 | Natural gas | Instant water heater | - | - | - | - | 366 | 102 | 72 | CFM @ 50 Pascals | 100.0, 80.0, 20.0 | Conditioned space, Conditioned space, Attic, exposed | 8.0, 8.0, 8.0 |  |  | 2.73 | ACH @ 50 Pascals | Supply Only | 100 | 275.9089 | 149.4969 | - | 98.5606 | - | 28.1011 | - | 9.8561 | - | 8.7954 | - | 8.334 | 247.16 | - | 82.14 | 1325.8
Portland | OR | 97202 | Portland-Vancouver-Hillsboro, OR-WA | Multnomah | Portland Metro - 3 | 4C | Portland General Electric | NW Natural Gas | 110035 | 2019 | 2017 ORSC | No | No | No Solar | No |  |  |  |  | 2020-02-19 | 51 | 74 | 100 | 30% | 4.9 | 6.3 | 8.9 | 917.27 | 76.44 | 1811 | 17600 | 2 | 3 | Single-family detached | No | Enclosed crawl space | 780.0, 350.0 | 30.0, 59.0 | [7 empty] | 185.0, 30.0 | 1.3, 1.3 | 21.0, 21.0 | Between conditioned space and ambient, Between conditioned space and garage | 1985.0, 301.0 | 0.0, 0.0 | 23.0, 23.0 |  | 71.0, 82.0, 108.0, 101.0 | 0.3, 0.3, 0.3, 0.3 | 0.28, 0.28, 0.28, 0.28 |  |  |  | 35 | 9 |  |  | Conditioned area | 1 | 96.5 | Natural gas | AFUE | Fuel-fired air distribution heater |  | Garage or open crawl space | 1 | 0.93 | Natural gas | Instant water heater | - | - | - | - | 365 | 103 | 46 | CFM @ 50 Pascals | 100.0, 80.0, 20.0 | Conditioned space, Conditioned space, Attic, exposed | 8.0, 8.0, 8.0 |  |  | 2.61 | ACH @ 50 Pascals | Supply Only | 100 | 212.5351 | 115.3385 | - | 83.9002 | - | 21.6472 | - | 8.39 | - | 8.7961 | - | 8.334 | 190.41 | - | 69.92 | 1162.19
Lake Oswego | OR | 97035 | Portland-Vancouver-Hillsboro, OR-WA | Clackamas | Portland Metro - 3 | 4C | Portland General Electric | NW Natural Gas | 110037 | 2019 | 2017 ORSC | No | No | No Solar | No |  |  |  |  | 2020-02-19 | 62 | 88 | 115 | 30% | 5.7 | 7.5 | 10.2 | 1073.58 | 89.47 | 2295 | 23384 | 2 | 4 | Single-family detached | No | Enclosed crawl space | 1008.0, 352.0 | 30.0, 59.0 | [7 empty] | 202.0, 25.0 | 1.3, 1.3 | 21.0, 21.0 | Between conditioned space and ambient, Between conditioned space and garage | 2757.0, 248.0 | 0.0, 0.0 | 23.0, 23.0 |  | 81.0, 89.0, 146.0, 101.0 | 0.3, 0.3, 0.3, 0.3 | 0.28, 0.28, 0.28, 0.28 |  |  |  | 35 | 9 |  |  | Conditioned area | 1 | 96.5 | Natural gas | AFUE | Fuel-fired air distribution heater |  | Garage or open crawl space | 1 | 0.93 | Natural gas | Instant water heater | - | - | - | - | 366 | 102 | 71 | CFM @ 50 Pascals | 100.0, 80.0, 20.0 | Conditioned space, Conditioned space, Attic, exposed | 8.0, 8.0, 8.0 |  |  | 2.78 | ACH @ 50 Pascals | Supply Only | 100 | 271.665 | 147.5523 | - | 98.659 | - | 27.6701 | - | 9.8659 | - | 8.7965 | - | 8.334 | 243.4 | - | 82.22 | 1318.5
Lake Oswego | OR | 97035 | Portland-Vancouver-Hillsboro, OR-WA | Clackamas | Portland Metro - 3 | 4C | Portland General Electric | NW Natural Gas | 110039 | 2019 | 2017 ORSC | No | No | No Solar | No |  |  |  |  | 2020-02-19 | 56 | 81 | 111 | 30% | 5.3 | 6.9 | 10 | 998.71 | 83.23 | 2194 | 20800 | 2 | 3 | Single-family detached | No | Enclosed crawl space | 656.0, 423.0 | 30.0, 59.0 | [7 empty] | 168.0, 30.0 | 1.3, 1.3 | 21.0, 21.0 | Between conditioned space and ambient, Between conditioned space and garage | 2598.0, 301.0 | 0.0, 0.0 | 23.0, 23.0 |  | 114.0, 114.0, 131.0 | 0.3, 0.3, 0.3 | 0.28, 0.28, 0.28 |  |  |  | 35 | 9 |  |  | Attic | 1 | 96.5 | Natural gas | AFUE | Fuel-fired air distribution heater |  | Garage or open crawl space | 1 | 0.93 | Natural gas | Instant water heater | - | - | - | - | 361 | 104 | 65 | CFM @ 50 Pascals | 100.0, 80.0, 20.0 | Conditioned space, Conditioned space, Attic, exposed | 8.0, 8.0, 8.0 |  |  | 2.32 | ACH @ 50 Pascals | Supply Only | 100 | 244.0402 | 161.0599 | - | 82.1488 | - | 24.9537 | - | 8.2149 | - | 8.8976 | - | 8.334 | 222.03 | - | 68.46 | 1243.63
Lake Oswego | OR | 97035 | Portland-Vancouver-Hillsboro, OR-WA | Clackamas | Portland Metro - 3 | 4C | Portland General Electric | NW Natural Gas | 110040 | 2019 | 2017 ORSC | No | No | No Solar | No |  |  |  |  | 2020-02-19 | 55 | 75 | 97 | 26% | 4.9 | 6.2 | 8.7 | 899.41 | 74.95 | 1735 | 16750 | 2 | 3 | Single-family detached | No | Enclosed crawl space | 656.0, 423.0 | 30.0, 59.0 | [7 empty] | 168.0, 30.0 | 1.3, 1.3 | 21.0, 21.0 | Between conditioned space and ambient, Between conditioned space and garage | 2598.0, 301.0 | 0.0, 0.0 | 23.0, 23.0 |  | 114.0, 114.0, 131.0 | 0.3, 0.3, 0.3 | 0.28, 0.28, 0.28 |  |  |  | 35 | 9 |  |  | Attic | 1 | 96.5 | Natural gas | AFUE | Fuel-fired air distribution heater |  | Garage or open crawl space | 1 | 0.92 | Natural gas | Instant water heater | - | - | - | - | 351 | 104 | 63 | CFM @ 50 Pascals | 60.0, 40.0, 100.0 | Conditioned space, Attic, exposed, Attic, exposed | 8.0, 8.0, 8.0 |  |  | 2.59 | ACH @ 50 Pascals | Supply Only | 100 | 261.687 | 177.3519 | - | 84.8184 | - | 26.774 | - | 8.4818 | - | 8.9129 | - | 8.334 | 238.63 | - | 70.69 | 1144.33
Beaverton | OR | 97007 | Portland-Vancouver-Hillsboro, OR-WA | Washington | Portland Metro - 3 | 4C | Portland General Electric | NW Natural Gas | 110045 | 2019 | 2017 ORSC | No | No | No Solar | No |  |  |  |  | 2020-02-19 | 54 | 85 | 116 | 30% | 4.8 | 7.1 | 10.1 | 1040.58 | 86.71 | 1885 | 19280 | 3 | 3 | Townhouse, end unit | No | Enclosed crawl space | 276.0, 568.0 | 38.0, 59.0 | [7 empty] | 205.0, 28.0 | 1.3, 1.3 | 21.0, 21.0 | Between conditioned space and ambient, Between conditioned space and garage | 2069.0, 1458.0, 285.0 | 0.0, 0.0, 0.0 | 23.0, 23.0, 23.0 |  | 201.0, 92.0, 234.0 | 0.3, 0.3, 0.3 | 0.28, 0.28, 0.28 |  |  |  | 35 | 9 |  |  | Conditioned area | 1 | 11 | Electric | HSPF | Air-source heat pump |  | Garage or open crawl space | 1 | 3.2 | Electric | Heat pump | 50 | Air-source heat pump | 20 | SEER | 95.377502, 95.478798 | 35.325001, 35.362499 | 100.0, 61.0 | CFM @ 50 Pascals, CFM @ 50 Pascals | 95.0, 90.0, 5.0, 10.0, 10.0, 10.0, 90.0, 90.0 | Conditioned space, Conditioned space, Garage, Garage, Conditioned space, Conditioned space, Attic, exposed, Attic, exposed | 8.0, 8.0, 8.0, 8.0, 8.0, 8.0, 8.0, 8.0 |  |  | 2.68 | ACH @ 50 Pascals | Exhaust Only | 100 | - | 2650.3088 | 492.735 | - | 735.3553 | 9.0454 | 1.6817 | 2.5097 | - | 34.7164 | 34.7053 | 34.7837 | 314.02 | 58.36 | 87.3 | 1285.5
Portland | OR | 97211 | Portland-Vancouver-Hillsboro, OR-WA | Multnomah | Portland Metro - 3 | 4C | Pacific Power | NW Natural Gas | 110047 | 2019 | 2017 ORSC | No | No | No Solar | Ecobee3 (not 'lite') |  |  |  |  | 2020-02-19 | 57 | 85 | 114 | 33% | 5.3 | 7.2 | 10.1 | 933.39 | 77.78 | 2267 | 21500 | 2 | 3 | Single-family detached | No | Enclosed crawl space | 1208 | 38 | [7 empty] | 148 | 1.3 | 21 | Between conditioned space and ambient | 2970 | - | 23 |  | 96.0, 129.0, 148.0, 59.0 | 0.3, 0.3, 0.3, 0.3 | 0.28, 0.28, 0.28, 0.28 |  |  |  | 35 | 9 |  |  | Conditioned area | 1 | 96 | Natural gas | AFUE | Fuel-fired air distribution heater |  | Garage or open crawl space | 1 | 0.94 | Natural gas | Instant water heater | - | - | - | - | 306 | 85 | 78 | CFM @ 50 Pascals | 100.0, 90.0, 10.0 | Conditioned space, Conditioned space, Attic, exposed | 8.0, 8.0, 8.0 |  |  | 2.57 | ACH @ 50 Pascals | Supply Only | 100 | 281.4894 | 298.8214 | - | 80.8159 | - | 29.1688 | - | 8.0816 | - | 9.1255 | - | 8.334 | 266.18 | - | 67.35 | 1159.83
Portland | OR | 97211 | Portland-Vancouver-Hillsboro, OR-WA | Multnomah | Portland Metro - 3 | 4C | Pacific Power | NW Natural Gas | 110048 | 2019 | 2017 ORSC | No | No | No Solar | Ecobee3 (not 'lite') |  |  |  |  | 2020-02-19 | 51 | 74 | 95 | 31% | 4.7 | 6.3 | 8.6 | 824.66 | 68.72 | 1664 | 15840 | 2 | 3 | Single-family detached | No | Enclosed crawl space | 817 | 38 | [7 empty] | 146 | 1.3 | 21 | Between conditioned space and ambient | 2888 | - | 23 |  | 3.5, 170.0, 83.0, 67.0 | 0.3, 0.3, 0.3, 0.3 | 0.28, 0.28, 0.28, 0.28 |  |  |  | 35 | 9 |  |  | Conditioned area | 1 | 96 | Natural gas | AFUE | Fuel-fired air distribution heater |  | Garage or open crawl space | 1 | 0.94 | Natural gas | Instant water heater | - | - | - | - | 285 | 61 | 67 | CFM @ 50 Pascals | 100.0, 90.0, 10.0 | Conditioned space, Conditioned space, Attic, exposed | 8.0, 8.0, 8.0 |  |  | 2.79 | ACH @ 50 Pascals | Supply Only | 100 | 242.2798 | 261.4112 | - | 82.1154 | - | 25.1202 | - | 8.2115 | - | 9.1382 | - | 8.334 | 229.55 | - | 68.43 | 1051.1
Canby | OR | 97013 | Portland-Vancouver-Hillsboro, OR-WA | Clackamas | Portland Metro - 3 | 4C | Portland General Electric | NW Natural Gas | 110054 | 2019 | 2017 ORSC | No | No | No Solar | No |  |  |  |  | 2020-02-19 | 55 | 82 | 107 | 32% | 5.1 | 6.9 | 9.6 | 947.91 | 78.99 | 2061 | 22090 | 2 | 3 | Single-family detached | No | Enclosed crawl space | 828.0, 450.0 | 30.0, 59.0 | [7 empty] | 255.0, 47.0 | 1.3, 1.3 | 21.0, 21.0 | Between conditioned space and ambient, Between conditioned space and garage | 2369.0, 542.0 | 0.0, 0.0 | 23.0, 23.0 |  | 48.0, 171.0, 40.0, 28.0 | 0.3, 0.3, 0.3, 0.3 | 0.3, 0.3, 0.29, 0.29 |  |  |  | 35 | 9 |  |  | Conditioned area | 1 | 96 | Natural gas | AFUE | Fuel-fired air distribution heater |  | Garage or open crawl space | 1 | 0.93 | Natural gas | Instant water heater | - | - | - | - | 199 | 43 | 67 | CFM @ 50 Pascals | 100.0, 80.0, 20.0 | Conditioned space, Conditioned space, Attic, exposed | 8.0, 8.0, 8.0 |  |  | 2.66 | ACH @ 50 Pascals | Supply Only | 100 | 253.5872 | 297.2094 | - | 81.6877 | - | 26.3731 | - | 8.1688 | - | 9.3312 | - | 8.334 | 246.09 | - | 68.08 | 1192.83
Canby | OR | 97013 | Portland-Vancouver-Hillsboro, OR-WA | Clackamas | Portland Metro - 3 | 4C | Portland General Electric | NW Natural Gas | 110055 | 2019 | 2017 ORSC | No | No | No Solar | No |  |  |  |  | 2020-02-19 | 59 | 88 | 116 | 32% | 5.5 | 7.5 | 10.4 | 1033.17 | 86.1 | 2350 | 23540 | 2 | 4 | Single-family detached | No | Enclosed crawl space | 1047.0, 259.0, 11.0 | 30.0, 59.0, 30.0 | [7 empty] | 154.0, 37.0 | 1.3, 1.3 | 21.0, 21.0 | Between conditioned space and ambient, Between conditioned space and garage | 2820.0, 374.0 | 0.0, 0.0 | 23.0, 23.0 |  | 80.5, 20.0, 37.5, 181.5 | 0.3, 0.3, 0.3, 0.3 | 0.29, 0.29, 0.29, 0.29 |  |  |  | 35 | 9 |  |  | Conditioned area | 1 | 96 | Natural gas | AFUE | Fuel-fired air distribution heater |  | Garage or open crawl space | 1 | 0.93 | Natural gas | Instant water heater | - | - | - | - | 305 | 75 | 65 | CFM @ 50 Pascals | 100.0, 75.0, 25.0 | Conditioned space, Conditioned space, Attic, exposed | 8.0, 8.0, 8.0 |  |  | 2.55 | ACH @ 50 Pascals | Supply Only | 100 | 260.2648 | 313.5719 | - | 97.1133 | - | 27.0967 | - | 9.7113 | - | 9.3585 | - | 8.334 | 253.58 | - | 80.93 | 1278.09
Canby | OR | 97013 | Portland-Vancouver-Hillsboro, OR-WA | Clackamas | Portland Metro - 3 | 4C | Portland General Electric | NW Natural Gas | 110056 | 2019 | 2017 ORSC | No | No | No Solar | No |  |  |  |  | 2020-02-19 | 55 | 82 | 107 | 32% | 5.1 | 6.9 | 9.6 | 944.37 | 78.7 | 2061 | 22090 | 2 | 3 | Single-family detached | No | Enclosed crawl space | 828.0, 450.0 | 30.0, 59.0 | [7 empty] | 255.0, 47.0 | 1.3, 1.3 | 21.0, 21.0 | Between conditioned space and ambient, Between conditioned space and garage | 2369.0, 542.0 | 0.0, 0.0 | 23.0, 23.0 |  | 48.0, 171.0, 40.0, 28.0 | 0.3, 0.3, 0.3, 0.3 | 0.3, 0.3, 0.29, 0.29 |  |  |  | 35 | 9 |  |  | Conditioned area | 1 | 96 | Natural gas | AFUE | Fuel-fired air distribution heater |  | Garage or open crawl space | 1 | 0.93 | Natural gas | Instant water heater | - | - | - | - | 199 | 43 | 65 | CFM @ 50 Pascals | 100.0, 80.0, 20.0 | Conditioned space, Conditioned space, Attic, exposed | 8.0, 8.0, 8.0 |  |  | 2.34 | ACH @ 50 Pascals | Supply Only | 100 | 249.6515 | 294.9873 | - | 81.6877 | - | 25.9719 | - | 8.1688 | - | 9.3392 | - | 8.334 | 242.56 | - | 68.08 | 1189.29
Hillsboro | OR | 97123 | Portland-Vancouver-Hillsboro, OR-WA | Washington | Portland Metro - 3 | 4C | Portland General Electric | NW Natural Gas | 110067 | 2019 | 2017 ORSC | No | No | No Solar | No |  |  |  |  | 2020-02-19 | 58 | 82 | 118 | 29% | 5.4 | 7.1 | 10.5 | 1008.85 | 84.07 | 2387 | 24560 | 1 | 3 | Single-family detached | No | Enclosed crawl space | 2387 | 30 | [7 empty] | - | - | - | - | 1793.0, 449.0 | 0.0, 0.0 | 23.0, 23.0 |  | 42.0, 30.0, 38.0, 189.0 | 0.3, 0.3, 0.3, 0.3 | 0.29, 0.29, 0.29, 0.29 |  |  |  | 35 | 9 |  |  | Conditioned area | 1 | 96 | Natural gas | AFUE | Fuel-fired air distribution heater |  | Garage or open crawl space | 1 | 0.93 | Natural gas | Instant water heater | - | - | - | - | 438 | 89 | 67 | CFM @ 50 Pascals | 10.0, 20.0, 90.0, 80.0 | Conditioned space, Conditioned space, Attic, under insulation, Attic, under insulation | 8.0, 8.0, 8.0, 8.0 |  |  | 2.14 | ACH @ 50 Pascals | Supply Only | 100 | 272.1526 | 342.2049 | - | 77.5107 | - | 28.3832 | - | 7.7511 | - | 9.4021 | - | 8.334 | 266.86 | - | 64.6 | 1253.77
Hillsboro | OR | 97123 | Portland-Vancouver-Hillsboro, OR-WA | Washington | Portland Metro - 3 | 4C | Portland General Electric | NW Natural Gas | 110078 | 2019 | 2017 ORSC | No | No | No Solar | No |  |  |  |  | 2020-02-19 | 53 | 71 | 98 | 25% | 4.7 | 5.9 | 8.8 | 847.81 | 70.65 | 1746 | 16890 | 1 | 3 | Single-family detached | No | Enclosed crawl space | 1746 | 30 | [7 empty] | - | - | - | - | 1627.0, 400.0 | 0.0, 0.0 | 23.0, 23.0 |  | 75.0, 40.0, 30.0, 138.0 | 0.3, 0.3, 0.3, 0.3 | 0.28, 0.28, 0.28, 0.28 |  |  |  | 35 | 9 |  |  | Conditioned area | 1 | 95 | Natural gas | AFUE | Fuel-fired air distribution heater |  | Garage or open crawl space | 1 | 0.94 | Natural gas | Instant water heater | - | - | - | - | 375 | 69 | 73 | CFM @ 50 Pascals | 10.0, 15.0, 90.0, 85.0 | Conditioned space, Conditioned space, Attic, under insulation, Attic, under insulation | 8.0, 8.0, 8.0, 8.0 |  |  | 2.75 | ACH @ 50 Pascals | Exhaust Only | 100 | 269.9884 | 135.64 | - | 77.6803 | - | 27.4618 | - | 7.768 | - | 8.7611 | - | 8.334 | 240.6 | - | 64.74 | 1092.73
Hillsboro | OR | 97123 | Portland-Vancouver-Hillsboro, OR-WA | Washington | Portland Metro - 3 | 4C | Portland General Electric | NW Natural Gas | 110079 | 2019 | 2017 ORSC | No | No | No Solar | No |  |  |  |  | 2020-02-19 | 76 | 104 | 127 | 26% | 6.6 | 8.4 | 11.3 | 1199.76 | 99.98 | 2696 | 25950 | 2 | 5 | Single-family detached | No | Enclosed crawl space | 2130.0, 400.0 | 30.0, 38.0 | [7 empty] | 139.0, 45.0 | 1.3, 1.3 | 23.0, 23.0 | Between conditioned space and ambient, Between conditioned space and garage | 3173.0, 457.0 | 0.0, 0.0 | 23.0, 23.0 |  | 67.0, 138.0, 47.0, 159.0 | 0.3, 0.3, 0.3, 0.3 | 0.28, 0.28, 0.28, 0.28 |  |  |  | 35 | 9 |  |  | Conditioned area | 1 | 95 | Natural gas | AFUE | Fuel-fired air distribution heater |  | Garage or open crawl space | 1 | 0.94 | Natural gas | Instant water heater | - | - | - | - | 401 | 73 | 78 | CFM @ 50 Pascals | 25.0, 30.0, 75.0, 70.0 | Conditioned space, Conditioned space, Attic, under insulation, Attic, under insulation | 8.0, 8.0, 8.0, 8.0 |  |  | 2.21 | ACH @ 50 Pascals | Exhaust Only | 100 | 395.2198 | 416.1852 | - | 114.7308 | - | 40.9424 | - | 11.4731 | - | 9.2318 | - | 8.334 | 377.97 | - | 95.62 | 1444.68
Hillsboro | OR | 97123 | Portland-Vancouver-Hillsboro, OR-WA | Washington | Portland Metro - 3 | 4C | Portland General Electric | NW Natural Gas | 110080 | 2019 | 2017 ORSC | No | No | No Solar | No |  |  |  |  | 2020-02-19 | 76 | 103 | 127 | 26% | 6.6 | 8.4 | 11.3 | 1197.1 | 99.76 | 2696 | 25950 | 2 | 5 | Single-family detached | No | Enclosed crawl space | 2130.0, 400.0 | 30.0, 38.0 | [7 empty] | 139.0, 45.0 | 1.3, 1.3 | 23.0, 23.0 | Between conditioned space and ambient, Between conditioned space and garage | 3173.0, 457.0 | 0.0, 0.0 | 23.0, 23.0 |  | 67.0, 138.0, 47.0, 159.0 | 0.3, 0.3, 0.3, 0.3 | 0.28, 0.28, 0.28, 0.28 |  |  |  | 35 | 9 |  |  | Conditioned area | 1 | 95 | Natural gas | AFUE | Fuel-fired air distribution heater |  | Garage or open crawl space | 1 | 0.94 | Natural gas | Instant water heater | - | - | - | - | 401 | 73 | 83 | CFM @ 50 Pascals | 25.0, 30.0, 75.0, 70.0 | Conditioned space, Conditioned space, Attic, under insulation, Attic, under insulation | 8.0, 8.0, 8.0, 8.0 |  |  | 2.98 | ACH @ 50 Pascals | Exhaust Only | 100 | 396.8793 | 416.2996 | - | 114.7308 | - | 41.1087 | - | 11.4731 | - | 9.2283 | - | 8.334 | 379.36 | - | 95.62 | 1442.02
Hillsboro | OR | 97123 | Portland-Vancouver-Hillsboro, OR-WA | Washington | Portland Metro - 3 | 4C | Portland General Electric | NW Natural Gas | 110081 | 2019 | 2017 ORSC | No | No | No Solar | No |  |  |  |  | 2020-02-19 | 58 | 77 | 105 | 24% | 5.1 | 6.3 | 9.4 | 928.93 | 77.41 | 1992 | 19230 | 1 | 3 | Single-family detached | No | Enclosed crawl space | 1992 | 30 | [7 empty] | - | - | - | - | 1904.0, 420.0 | 0.0, 0.0 | 23.0, 23.0 |  | 103.0, 72.0, 30.0, 113.0 | 0.3, 0.3, 0.3, 0.3 | 0.28, 0.28, 0.28, 0.28 |  |  |  | 35 | 9 |  |  | Conditioned area | 1 | 95 | Natural gas | AFUE | Fuel-fired air distribution heater |  | Garage or open crawl space | 1 | 0.94 | Natural gas | Instant water heater | - | - | - | - | 378 | 69 | 68 | CFM @ 50 Pascals | 10.0, 15.0, 90.0, 85.0 | Conditioned space, Conditioned space, Attic, under insulation, Attic, under insulation | 8.0, 8.0, 8.0, 8.0 |  |  | 3.17 | ACH @ 50 Pascals | Exhaust Only | 100 | 301.4111 | 325.9061 | - | 77.0927 | - | 31.2534 | - | 7.7093 | - | 9.2554 | - | 8.334 | 289.26 | - | 64.25 | 1173.85
Estacada | OR | 97023 | Portland-Vancouver-Hillsboro, OR-WA | Clackamas | Portland Metro - 3 | 4C | Portland General Electric | NW Natural Gas | 110082 | 2019 | 2017 ORSC | No | No | No Solar | No |  |  |  |  | 2020-02-19 | 51 | 75 | 117 | 27% | 4.9 | 6.8 | 10.2 | 1072.33 | 89.36 | 1953 | 18750 | 2 | 4 | Single-family detached | No | Enclosed crawl space | 872.0, 304.0 | 30.0, 38.0 | [7 empty] | 133.0, 45.0 | 1.3, 1.3 | 23.0, 23.0 | Between conditioned space and ambient, Between conditioned space and garage | 2389.0, 449.0 | 0.0, 0.0 | 23.0, 23.0 |  | 28.0, 66.0, 45.0, 120.0 | 0.3, 0.3, 0.3, 0.3 | 0.28, 0.28, 0.28, 0.28 |  |  |  | 35 | 9 |  |  | Garage or open crawl space | 1 | 9.5 | Electric | HSPF | Air-source heat pump |  | Garage or open crawl space | 1 | 3.2 | Electric | Heat pump | 50 | Air-source heat pump | 15 | SEER | 381 | 69 | 63 | CFM @ 50 Pascals | 45.0, 40.0, 50.0, 50.0, 5.0, 10.0 | Conditioned space, Conditioned space, Attic, under insulation, Attic, under insulation, Garage, Garage | 8.0, 8.0, 8.0, 8.0, 8.0, 8.0 |  |  | 2.61 | ACH @ 50 Pascals | Exhaust Only | 100 | - | 2449.6338 | 479.6001 | - | 864.6864 | 8.3605 | 1.6369 | 2.9511 | - | 34.7235 | 34.7053 | 34.7865 | 290.31 | 56.81 | 102.66 | 1216.57
Estacada | OR | 97023 | Portland-Vancouver-Hillsboro, OR-WA | Clackamas | Portland Metro - 3 | 4C | Portland General Electric | NW Natural Gas | 110083 | 2019 | 2017 ORSC | No | No | No Solar | No |  |  |  |  | 2020-02-19 | 51 | 72 | 119 | 26% | 5 | 6.8 | 10.4 | 1082.72 | 90.23 | 2070 | 19100 | 1 | 4 | Single-family detached | No | Enclosed crawl space | 2070 | 30 | [7 empty] | - | - | - | - | 1647.0, 444.0 | 0.0, 0.0 | 23.0, 23.0 |  | 55.0, 50.0, 30.0, 138.0 | 0.3, 0.3, 0.3, 0.3 | 0.28, 0.28, 0.28, 0.28 |  |  |  | 35 | 9 |  |  | Garage or open crawl space | 1 | 9.5 | Electric | HSPF | Air-source heat pump |  | Garage or open crawl space | 1 | 3.2 | Electric | Heat pump | 50 | Air-source heat pump | 15 | SEER | 388 | 69 | 64 | CFM @ 50 Pascals | 95.0, 90.0, 5.0, 10.0 | Attic, under insulation, Attic, under insulation, Garage, Garage | 8.0, 8.0, 8.0, 8.0 |  |  | 2.86 | ACH @ 50 Pascals | Exhaust Only | 100 | - | 2442.8765 | 488.6617 | - | 817.6323 | 8.3375 | 1.6678 | 2.7906 | - | 34.7259 | 34.7053 | 34.7874 | 289.53 | 57.88 | 97.08 | 1226.96
Estacada | OR | 97023 | Portland-Vancouver-Hillsboro, OR-WA | Clackamas | Portland Metro - 3 | 4C | Portland General Electric | NW Natural Gas | 110084 | 2019 | 2017 ORSC | No | No | No Solar | No |  |  |  |  | 2020-02-19 | 51 | 72 | 119 | 26% | 5 | 6.8 | 10.4 | 1077.66 | 89.81 | 2070 | 19100 | 1 | 4 | Single-family detached | No | Enclosed crawl space | 2070 | 30 | [7 empty] | - | - | - | - | 1647.0, 444.0 | 0.0, 0.0 | 23.0, 23.0 |  | 55.0, 50.0, 30.0, 138.0 | 0.3, 0.3, 0.3, 0.3 | 0.28, 0.28, 0.28, 0.28 |  |  |  | 35 | 9 |  |  | Garage or open crawl space | 1 | 9.5 | Electric | HSPF | Air-source heat pump |  | Garage or open crawl space | 1 | 3.2 | Electric | Heat pump | 50 | Air-source heat pump | 15 | SEER | 388 | 69 | 58 | CFM @ 50 Pascals | 95.0, 90.0, 5.0, 10.0 | Attic, under insulation, Attic, under insulation, Garage, Garage | 8.0, 8.0, 8.0, 8.0 |  |  | 2.31 | ACH @ 50 Pascals | Exhaust Only | 100 | - | 2400.5947 | 488.7744 | - | 817.6323 | 8.1932 | 1.6682 | 2.7906 | - | 34.7221 | 34.7053 | 34.7859 | 284.48 | 57.89 | 97.07 | 1221.9
Estacada | OR | 97023 | Portland-Vancouver-Hillsboro, OR-WA | Clackamas | Portland Metro - 3 | 4C | Portland General Electric | NW Natural Gas | 110085 | 2019 | 2017 ORSC | No | No | No Solar | No |  |  |  |  | 2020-02-19 | 48 | 67 | 115 | 25% | 4.5 | 6.1 | 10 | 988.15 | 82.35 | 1853 | 17100 | 1 | 3 | Single-family detached | No | Enclosed crawl space | 1853 | 30 | [7 empty] | - | - | - | - | 1724.0, 440.0 | 0.0, 0.0 | 23.0, 23.0 |  | 59.0, 10.0, 30.0, 105.0 | 0.3, 0.3, 0.3, 0.3 | 0.28, 0.28, 0.28, 0.28 |  |  |  | 35 | 9 |  |  | Garage or open crawl space | 1 | 9.5 | Electric | HSPF | Air-source heat pump |  | Garage or open crawl space | 1 | 3.2 | Electric | Heat pump | 50 | Air-source heat pump | 15 | SEER | 391 | 72 | 46 | CFM @ 50 Pascals | 95.0, 90.0, 5.0, 10.0 | Attic, under insulation, Attic, under insulation, Garage, Garage | 8.0, 8.0, 8.0, 8.0 |  |  | 2.71 | ACH @ 50 Pascals | Exhaust Only | 100 | - | 2371.3362 | 371.2902 | - | 695.3404 | 8.0933 | 1.2672 | 2.3732 | - | 34.7051 | 34.7053 | 34.7791 | 280.88 | 43.98 | 82.54 | 1132.39
Estacada | OR | 97023 | Portland-Vancouver-Hillsboro, OR-WA | Clackamas | Portland Metro - 3 | 4C | Portland General Electric | NW Natural Gas | 110086 | 2019 | 2017 ORSC | No | No | No Solar | No |  |  |  |  | 2020-02-19 | 49 | 67 | 115 | 25% | 4.6 | 6.1 | 10 | 994.45 | 82.87 | 1853 | 17100 | 1 | 3 | Single-family detached | No | Enclosed crawl space | 1853 | 30 | [7 empty] | - | - | - | - | 1724.0, 440.0 | 0.0, 0.0 | 23.0, 23.0 |  | 59.0, 10.0, 30.0, 105.0 | 0.3, 0.3, 0.3, 0.3 | 0.28, 0.28, 0.28, 0.28 |  |  |  | 35 | 9 |  |  | Garage or open crawl space | 1 | 9.5 | Electric | HSPF | Air-source heat pump |  | Garage or open crawl space | 1 | 3.2 | Electric | Heat pump | 50 | Air-source heat pump | 15 | SEER | 391 | 72 | 63 | CFM @ 50 Pascals | 95.0, 90.0, 5.0, 10.0 | Attic, under insulation, Attic, under insulation, Garage, Garage | 8.0, 8.0, 8.0, 8.0 |  |  | 2.54 | ACH @ 50 Pascals | Exhaust Only | 100 | - | 2417.6082 | 378.1931 | - | 695.3404 | 8.2512 | 1.2908 | 2.3732 | - | 34.7051 | 34.7053 | 34.7791 | 286.36 | 44.8 | 82.54 | 1138.69
Estacada | OR | 97023 | Portland-Vancouver-Hillsboro, OR-WA | Clackamas | Portland Metro - 3 | 4C | Portland General Electric | NW Natural Gas | 110087 | 2019 | 2017 ORSC | No | No | No Solar | No |  |  |  |  | 2020-02-19 | 48 | 67 | 115 | 25% | 4.5 | 6.1 | 10 | 987.44 | 82.29 | 1853 | 17100 | 1 | 3 | Single-family detached | No | Enclosed crawl space | 1853 | 30 | [7 empty] | - | - | - | - | 1724.0, 440.0 | 0.0, 0.0 | 23.0, 23.0 |  | 59.0, 10.0, 30.0, 105.0 | 0.3, 0.3, 0.3, 0.3 | 0.28, 0.28, 0.28, 0.28 |  |  |  | 35 | 9 |  |  | Garage or open crawl space | 1 | 9.5 | Electric | HSPF | Air-source heat pump |  | Garage or open crawl space | 1 | 3.2 | Electric | Heat pump | 50 | Air-source heat pump | 15 | SEER | 391 | 72 | 47 | CFM @ 50 Pascals | 95.0, 90.0, 5.0, 10.0 | Attic, under insulation, Attic, under insulation, Garage, Garage | 8.0, 8.0, 8.0, 8.0 |  |  | 2.41 | ACH @ 50 Pascals | Exhaust Only | 100 | - | 2363.8313 | 372.8422 | - | 695.3404 | 8.0677 | 1.2725 | 2.3732 | - | 34.7051 | 34.7053 | 34.7791 | 279.99 | 44.16 | 82.54 | 1131.68
Estacada | OR | 97023 | Portland-Vancouver-Hillsboro, OR-WA | Clackamas | Portland Metro - 3 | 4C | Portland General Electric | NW Natural Gas | 110088 | 2019 | 2017 ORSC | No | No | No Solar | No |  |  |  |  | 2020-02-19 | 40 | 55 | 104 | 26% | 3.9 | 5.3 | 8.9 | 849.4 | 70.78 | 1260 | 12100 | 1 | 3 | Single-family detached | No | Enclosed crawl space | 1260 | 30 | [7 empty] | - | - | - | - | 1381.0, 258.0 | 0.0, 0.0 | 23.0, 23.0 |  | 51.0, 75.0, 43.0 | 0.3, 0.3, 0.3 | 0.28, 0.28, 0.28 |  |  |  | 35 | 9 |  |  | Garage or open crawl space | 1 | 9.5 | Electric | HSPF | Air-source heat pump |  | Garage or open crawl space | 1 | 3.2 | Electric | Heat pump | 50 | Air-source heat pump | 15 | SEER | 391 | 69 | 49 | CFM @ 50 Pascals | 90.0, 90.0, 10.0, 10.0 | Attic, under insulation, Attic, under insulation, Garage, Garage | 8.0, 8.0, 8.0, 8.0 |  |  | 2.99 | ACH @ 50 Pascals | Exhaust Only | 100 | - | 1877.443 | 350.5432 | - | 708.9001 | 6.4077 | 1.1964 | 2.4195 | - | 34.7051 | 34.7053 | 34.7791 | 222.38 | 41.52 | 84.15 | 993.64
Estacada | OR | 97023 | Portland-Vancouver-Hillsboro, OR-WA | Clackamas | Portland Metro - 3 | 4C | Portland General Electric | NW Natural Gas | 110089 | 2019 | 2017 ORSC | No | No | No Solar | No |  |  |  |  | 2020-02-19 | 49 | 67 | 115 | 25% | 4.6 | 6.1 | 10 | 997.74 | 83.14 | 1853 | 17100 | 1 | 3 | Single-family detached | No | Enclosed crawl space | 1853 | 30 | [7 empty] | - | - | - | - | 1724.0, 440.0 | 0.0, 0.0 | 23.0, 23.0 |  | 59.0, 10.0, 30.0, 105.0 | 0.3, 0.3, 0.3, 0.3 | 0.28, 0.28, 0.28, 0.28 |  |  |  | 35 | 9 |  |  | Garage or open crawl space | 1 | 9.5 | Electric | HSPF | Air-source heat pump |  | Garage or open crawl space | 1 | 3.2 | Electric | Heat pump | 50 | Air-source heat pump | 15 | SEER | 391 | 72 | 61 | CFM @ 50 Pascals | 95.0, 90.0, 5.0, 10.0 | Attic, under insulation, Attic, under insulation, Garage, Garage | 8.0, 8.0, 8.0, 8.0 |  |  | 3.45 | ACH @ 50 Pascals | Exhaust Only | 100 | - | 2450.168 | 373.4113 | - | 695.3404 | 8.3623 | 1.2744 | 2.3732 | - | 34.7051 | 34.7053 | 34.7791 | 290.22 | 44.23 | 82.54 | 1141.98
Gresham | OR | 97080 | Portland-Vancouver-Hillsboro, OR-WA | Multnomah | Portland Metro - 3 | 4C | Portland General Electric | NW Natural Gas | 110092 | 2019 | 2017 ORSC | No | No | No Solar | No |  |  |  |  | 2020-02-19 | 47 | 68 | 101 | 27% | 4.8 | 6.9 | 9.1 | 926.27 | 77.19 | 1863 | 16209 | 2 | 4 | Single-family detached | No | Enclosed crawl space | 768.0, 11.0, 390.0 | 30.0, 30.0, 30.0 | [7 empty] | 94.0, 20.0 | 0.0, 0.0 | 21.0, 21.0 | Between conditioned space and ambient, Between conditioned space and garage | 2082.0, 178.0 | 0.0, 0.0 | 21.0, 21.0 |  | 102.0, 24.0, 35.0, 42.5 | 0.3, 0.3, 0.3, 0.3 | 0.3, 0.3, 0.3, 0.3 |  |  |  | 35 | 9 |  |  | Attic | 1 | 92.1 | Natural gas | AFUE | Fuel-fired air distribution heater |  | Garage or open crawl space | 1 | 3.51 | Electric | Heat pump | 65 | - | - | - | 392.2 | 72.6 | 84 | CFM @ 50 Pascals | 50.0, 100.0, 50.0 | Attic, exposed, Attic, exposed, Conditioned space | 8.0, 8.0, 0.0 |  |  | 3.65 | ACH @ 50 Pascals | Supply Only | 100 | 221.4826 | 173.8536 | - | - | 741.769 | 22.7416 | - | 2.5316 | - | 9.0048 | - | 34.7791 | 204.78 | - | 88.05 | 1171.19
Bend | OR | 97702 | Bend, OR | Deschutes | Central - 8 | 5B | Pacific Power | Cascade Natural Gas | 110116 | 2019 | 2017 ORSC | No | No | No Solar | NEST Learning Thermostat |  |  |  |  | 2020-02-19 | 76 | 103 | 124 | 25% | 6.8 | 8.3 | 10.7 | 1106.74 | 92.23 | 2334 | 20699 | 2 | 5 | Single-family detached | No | Enclosed crawl space | 944.0, 443.0 | 38.0, 38.0 | [7 empty] | 107.0, 36.0 | 0.0, 0.0 | 21.0, 21.0 | Between conditioned space and ambient, Between conditioned space and garage | 2219.0, 324.0 | 0.0, 0.0 | 23.0, 23.0 |  | 116.0, 158.0, 34.0, 36.0 | 0.3, 0.3, 0.3, 0.3 | 0.29, 0.29, 0.29, 0.29 |  |  |  | 35 | 9 |  |  | Garage or open crawl space | 1 | 95 | Natural gas | AFUE | Fuel-fired air distribution heater |  | Garage or open crawl space | 1 | 0.94 | Natural gas | Instant water heater | - | - | - | - | 472.635 | 87.525 | 104 | CFM @ 50 Pascals | 50.0, 50.0, 25.0, 25.0, 25.0, 25.0 | Enclosed crawl space, Enclosed crawl space, Attic, exposed, Attic, exposed, Conditioned space, Conditioned space | 8.0, 8.0, 8.0, 8.0, 0.0, 0.0 |  |  | 3.04 | ACH @ 50 Pascals | Supply Only | 100 | 391.8917 | 581.5148 | - | 131.0018 | - | 41.1739 | - | 13.1002 | - | 8.1696 | - | 7.005 | 336.37 | - | 91.77 | 1282.78
Prineville | OR | 97754 | - | Crook | Central - 8 | 5B | Pacific Power | Cascade Natural Gas | 110119 | 2019 | 2017 ORSC | No | No | No Solar | No |  |  |  |  | 2020-02-19 | 60 | 79 | 87 | 23% | 5.3 | 6.5 | 7.6 | 859.77 | 71.65 | 1458 | 12758 | 1 | 3 | Single-family detached | No | Enclosed crawl space | 1458 | 38 | [7 empty] | - | - | - | - | 1291.0, 398.0 | 0.0, 0.0 | 24.0, 24.0 |  | 45.0, 92.0, 23.0, 16.0 | 0.3, 0.3, 0.3, 0.3 | 0.28, 0.28, 0.28, 0.28 |  |  |  | 30 | 10 |  |  | Garage or open crawl space | 1 | 95 | Natural gas | AFUE | Fuel-fired air distribution heater |  | Garage or open crawl space | 1 | 0.93 | Natural gas | Conventional | 50 | - | - | - | 393.66 | 72.9 | 63 | CFM @ 50 Pascals | 100.0, 100.0 | Attic, exposed, Enclosed crawl space | 8.0, 8.0 |  |  | 2.36 | ACH @ 50 Pascals | Exhaust Only | 100 | 339.2582 | 618.0151 | - | 82.8988 | - | 36.0351 | - | 8.2899 | - | 8.4224 | - | 7.005 | 303.5 | - | 58.07 | 1035.81
Wilsonville | OR | 97070 | Portland-Vancouver-Hillsboro, OR-WA | Clackamas | Portland Metro - 3 | 4C | Portland General Electric | NW Natural Gas | 110137 | 2019 | 2017 ORSC | No | No | No Solar | No |  |  |  |  | 2020-02-19 | 53 | 67 | 100 | 21% | 5.4 | 6.5 | 9 | 1072.33 | 89.36 | 1838 | 17780 | 3 | 3 | Townhouse, end unit | No | Slab | 138 | 59 | [7 empty] | 158.0, 27.0, 109.0 | 1.3, 1.3, 1.3 | 21.0, 21.0, 21.0 | Between conditioned space and ambient, Between conditioned space and garage, Between cond and another cond unit (adiabatic) | 1814.0, 272.0, 1099.0 | 0.0, 0.0, 0.0 | 23.0, 23.0, 23.0 |  | 64.0, 74.0, 63.0 | 0.3, 0.3, 0.3 | 0.28, 0.28, 0.28 |  |  |  | 35 | 9 |  |  | Conditioned area | 1 | 96.2 | Natural gas | AFUE | Fuel-fired air distribution heater |  | Garage or open crawl space | 1 | 0.93 | Electric | Conventional | 50 | - | - | - | 315 | 82 | 100 | CFM @ 50 Pascals | 100.0, 95.0, 5.0 | Conditioned space, Conditioned space, Attic, exposed | 8.0, 8.0, 8.0 |  |  | 2.82 | ACH @ 50 Pascals | Exhaust Only | 100 | 209.1866 | 139.8629 | - | - | 2571.7307 | 21.396 | - | 8.7772 | - | 8.905 | - | 34.7791 | 190.53 | - | 305.26 | 1317.25
Dallas | OR | 97338 | Salem, OR | Polk | Mid-Willamette - 4 | 4C | Portland General Electric | NW Natural Gas | 110138 | 2019 | 2017 ORSC | No | Yes | No Solar | No |  |  |  |  | 2020-02-19 | 40 | 62 | 90 | 33% | 4.1 | 6.2 | 8.2 | 812.64 | 67.72 | 1515 | 16850 | 1 | 3 | Single-family detached | No | Enclosed crawl space | 1515 | 38 | [7 empty] | 135.0, 42.0 | 1.3, 1.3 | 21.0, 21.0 | Between enclosed crawl and ambient, Between enclosed crawl and garage | 1360.0, 422.0 | 0.0, 0.0 | 23.0, 23.0 |  | 93.0, 33.0, 42.0, 25.0 | 0.3, 0.3, 0.3, 0.3 | 0.26, 0.26, 0.26, 0.26 |  |  |  | 30 | 9 |  |  | Conditioned area | 1 | 96 | Natural gas | AFUE | Fuel-fired air distribution heater |  | Garage or open crawl space | 1 | 3.4 | Electric | Heat pump | 65 | - | - | - | 272 | 49 | 49 | CFM @ 50 Pascals | 5.0, 10.0, 95.0, 90.0 | Conditioned space, Conditioned space, Attic, under insulation, Attic, under insulation | 8.0, 8.0, 8.0, 8.0 |  |  | 2.33 | ACH @ 50 Pascals | Supply Only | 100 | 174.2302 | 222.0177 | - | - | 684.358 | 18.1808 | - | 2.3357 | - | 9.4161 | - | 34.7791 | 171.19 | - | 81.23 | 1057.56
Tigard | OR | 97224 | Portland-Vancouver-Hillsboro, OR-WA | Washington | Portland Metro - 3 | 4C | Portland General Electric | NW Natural Gas | 110139 | 2019 | 2017 ORSC | No | No | No Solar | No |  |  |  |  | 2020-02-19 | 43 | 51 | 86 | 18% | 4.4 | 5.1 | 7.8 | 879.9 | 73.32 | 1390 | 13300 | 3 | 2 | Townhouse, inside unit | No | Slab | 294 | 59 | [7 empty] | 67.0, 17.0, 152.0 | 1.3, 1.3, 1.3 | 21.0, 21.0, 21.0 | Between conditioned space and ambient, Between conditioned space and garage, Between cond and another cond unit (adiabatic) | 870.0, 170.0, 1520.0 | 0.0, 0.0, 0.0 | 23.0, 23.0, 23.0 |  | 94.0, 83.0 | 0.3, 0.3 | 0.28, 0.28 |  |  |  | 35 | 9 |  |  | Conditioned area | 1 | 96.2 | Natural gas | AFUE | Fuel-fired air distribution heater |  | Garage or open crawl space | 1 | 0.95 | Electric | Conventional | 50 | - | - | - | 313 | 82 | 100 | CFM @ 50 Pascals | 100.0, 95.0, 5.0 | Conditioned space, Conditioned space, Attic, exposed | 8.0, 8.0, 8.0 |  |  | 3.69 | ACH @ 50 Pascals | Exhaust Only | 100 | 159.7896 | 117.1506 | - | - | 2045.6011 | 16.3788 | - | 6.9816 | - | 8.9605 | - | 34.7791 | 146.76 | - | 242.81 | 1124.82
Tigard | OR | 97224 | Portland-Vancouver-Hillsboro, OR-WA | Washington | Portland Metro - 3 | 4C | Portland General Electric | NW Natural Gas | 110140 | 2019 | 2017 ORSC | No | No | No Solar | No |  |  |  |  | 2020-02-19 | 43 | 51 | 86 | 18% | 4.4 | 5.1 | 7.8 | 880.08 | 73.34 | 1390 | 13300 | 3 | 2 | Townhouse, inside unit | No | Slab | 294 | 59 | [7 empty] | 67.0, 17.0, 152.0 | 1.3, 1.3, 1.3 | 21.0, 21.0, 21.0 | Between conditioned space and ambient, Between conditioned space and garage, Between cond and another cond unit (adiabatic) | 870.0, 170.0, 1520.0 | 0.0, 0.0, 0.0 | 23.0, 23.0, 23.0 |  | 94.0, 83.0 | 0.3, 0.3 | 0.28, 0.28 |  |  |  | 35 | 9 |  |  | Conditioned area | 1 | 96.2 | Natural gas | AFUE | Fuel-fired air distribution heater |  | Garage or open crawl space | 1 | 0.95 | Electric | Conventional | 50 | - | - | - | 313 | 82 | 100 | CFM @ 50 Pascals | 100.0, 95.0, 5.0 | Conditioned space, Conditioned space, Attic, exposed | 8.0, 8.0, 8.0 |  |  | 3.72 | ACH @ 50 Pascals | Exhaust Only | 100 | 160.0103 | 117.1506 | - | - | 2045.6011 | 16.4009 | - | 6.9816 | - | 8.9596 | - | 34.7791 | 146.94 | - | 242.81 | 1125
Tigard | OR | 97224 | Portland-Vancouver-Hillsboro, OR-WA | Washington | Portland Metro - 3 | 4C | Portland General Electric | NW Natural Gas | 110141 | 2019 | 2017 ORSC | No | No | No Solar | No |  |  |  |  | 2020-02-19 | 42 | 51 | 86 | 18% | 4.4 | 5.1 | 7.8 | 877.22 | 73.1 | 1390 | 13300 | 3 | 2 | Townhouse, inside unit | No | Slab | 294 | 59 | [7 empty] | 67.0, 17.0, 152.0 | 1.3, 1.3, 1.3 | 21.0, 21.0, 21.0 | Between conditioned space and ambient, Between conditioned space and garage, Between cond and another cond unit (adiabatic) | 870.0, 170.0, 1520.0 | 0.0, 0.0, 0.0 | 23.0, 23.0, 23.0 |  | 94.0, 83.0 | 0.3, 0.3 | 0.28, 0.28 |  |  |  | 35 | 9 |  |  | Conditioned area | 1 | 96.2 | Natural gas | AFUE | Fuel-fired air distribution heater |  | Garage or open crawl space | 1 | 0.95 | Electric | Conventional | 50 | - | - | - | 313 | 82 | 100 | CFM @ 50 Pascals | 100.0, 95.0, 5.0 | Conditioned space, Conditioned space, Attic, exposed | 8.0, 8.0, 8.0 |  |  | 3.23 | ACH @ 50 Pascals | Exhaust Only | 100 | 156.5716 | 117.1506 | - | - | 2045.6011 | 16.057 | - | 6.9816 | - | 8.9734 | - | 34.7791 | 144.09 | - | 242.81 | 1122.14
Tigard | OR | 97224 | Portland-Vancouver-Hillsboro, OR-WA | Washington | Portland Metro - 3 | 4C | Portland General Electric | NW Natural Gas | 110142 | 2019 | 2017 ORSC | No | No | No Solar | No |  |  |  |  | 2020-02-19 | 42 | 51 | 86 | 18% | 4.4 | 5.1 | 7.8 | 877.72 | 73.14 | 1390 | 13300 | 3 | 2 | Townhouse, inside unit | No | Slab | 294 | 59 | [7 empty] | 67.0, 17.0, 152.0 | 1.3, 1.3, 1.3 | 21.0, 21.0, 21.0 | Between conditioned space and ambient, Between conditioned space and garage, Between cond and another cond unit (adiabatic) | 870.0, 170.0, 1520.0 | 0.0, 0.0, 0.0 | 23.0, 23.0, 23.0 |  | 94.0, 83.0 | 0.3, 0.3 | 0.28, 0.28 |  |  |  | 35 | 9 |  |  | Conditioned area | 1 | 96.2 | Natural gas | AFUE | Fuel-fired air distribution heater |  | Garage or open crawl space | 1 | 0.95 | Electric | Conventional | 50 | - | - | - | 313 | 82 | 100 | CFM @ 50 Pascals | 100.0, 95.0, 5.0 | Conditioned space, Conditioned space, Attic, exposed | 8.0, 8.0, 8.0 |  |  | 3.32 | ACH @ 50 Pascals | Exhaust Only | 100 | 157.176 | 117.1506 | - | - | 2045.6011 | 16.1174 | - | 6.9816 | - | 8.9709 | - | 34.7791 | 144.59 | - | 242.81 | 1122.64
Tigard | OR | 97224 | Portland-Vancouver-Hillsboro, OR-WA | Washington | Portland Metro - 3 | 4C | Portland General Electric | NW Natural Gas | 110144 | 2019 | 2017 ORSC | No | No | No Solar | No |  |  |  |  | 2020-02-19 | 42 | 51 | 86 | 18% | 4.4 | 5.1 | 7.8 | 878.82 | 73.23 | 1390 | 13300 | 3 | 2 | Townhouse, inside unit | No | Slab | 294 | 59 | [7 empty] | 67.0, 17.0, 152.0 | 1.3, 1.3, 1.3 | 21.0, 21.0, 21.0 | Between conditioned space and ambient, Between conditioned space and garage, Between cond and another cond unit (adiabatic) | 870.0, 170.0, 1520.0 | 0.0, 0.0, 0.0 | 23.0, 23.0, 23.0 |  | 94.0, 83.0 | 0.3, 0.3 | 0.28, 0.28 |  |  |  | 35 | 9 |  |  | Conditioned area | 1 | 96.2 | Natural gas | AFUE | Fuel-fired air distribution heater |  | Garage or open crawl space | 1 | 0.95 | Electric | Conventional | 50 | - | - | - | 313 | 82 | 100 | CFM @ 50 Pascals | 100.0, 95.0, 5.0 | Conditioned space, Conditioned space, Attic, exposed | 8.0, 8.0, 8.0 |  |  | 3.51 | ACH @ 50 Pascals | Exhaust Only | 100 | 158.4927 | 117.1506 | - | - | 2045.6011 | 16.2491 | - | 6.9816 | - | 8.9656 | - | 34.7791 | 145.68 | - | 242.81 | 1123.74
Milwaukie | OR | 97222 | Portland-Vancouver-Hillsboro, OR-WA | Clackamas | Portland Metro - 3 | 4C | Portland General Electric | NW Natural Gas | 110146 | 2019 | 2017 ORSC | No | No | No Solar | No |  |  |  |  | 2020-02-19 | 62 | 85 | 112 | 27% | 5.6 | 7.1 | 10 | 1043.39 | 86.95 | 2212 | 21335 | 2 | 4 | Single-family detached | No | Enclosed crawl space | 895.0, 435.0 | 30.0, 30.0 | [7 empty] | 135.0, 40.0 | 1.3, 1.3 | 21.0, 21.0 | Between conditioned space and ambient, Between conditioned space and garage | 2267.0, 505.0 | 0.0, 0.0 | 23.0, 23.0 |  | 69.0, 136.0, 79.0, 121.0 | 0.3, 0.3, 0.3, 0.3 | 0.26, 0.26, 0.26, 0.26 |  |  |  | 35 | 9 |  |  | Conditioned area | 1 | 95 | Natural gas | AFUE | Fuel-fired air distribution heater |  | Garage or open crawl space | 1 | 0.99 | Natural gas | Instant water heater | - | - | - | - | 447.93 | 165.9 | 102 | CFM @ 50 Pascals | 95.0, 40.0, 5.0, 60.0 | Conditioned space, Conditioned space, Attic, exposed, Attic, exposed | 8.0, 8.0, 8.0, 8.0 |  |  | 2.26 | ACH @ 50 Pascals | Supply Only | 100 | 287.8588 | 370.4511 | - | 95.9276 | - | 30.0502 | - | 9.5928 | - | 9.4266 | - | 8.334 | 283.27 | - | 79.95 | 1288.31
Milwaukie | OR | 97222 | Portland-Vancouver-Hillsboro, OR-WA | Clackamas | Portland Metro - 3 | 4C | Portland General Electric | NW Natural Gas | 110145 | 2019 | 2017 ORSC | No | No | No Solar | No |  |  |  |  | 2020-02-19 | 63 | 88 | 119 | 29% | 5.8 | 7.4 | 10.6 | 1070.26 | 89.19 | 2423 | 23650 | 2 | 4 | Single-family detached | No | Enclosed crawl space | 995.0, 435.0 | 30.0, 30.0 | [7 empty] | 140.0, 40.0 | 1.3, 1.3 | 21.0, 21.0 | Between conditioned space and ambient, Between conditioned space and garage | 2467.0, 505.0 | 0.0, 0.0 | 23.0, 23.0 |  | 69.0, 106.0, 79.0, 103.0 | 0.3, 0.3, 0.3, 0.3 | 0.26, 0.26, 0.26, 0.26 |  |  |  | 35 | 9 |  |  | Conditioned area | 1 | 95 | Natural gas | AFUE | Fuel-fired air distribution heater |  | Garage or open crawl space | 1 | 0.99 | Natural gas | Instant water heater | - | - | - | - | 490.658 | 181.725 | 68 | CFM @ 50 Pascals | 95.0, 40.0, 5.0, 60.0 | Conditioned space, Conditioned space, Attic, exposed, Attic, exposed | 8.0, 8.0, 8.0, 8.0 |  |  | 2.8 | ACH @ 50 Pascals | Supply Only | 100 | 290.7129 | 340.0768 | - | 95.731 | - | 30.232 | - | 9.5731 | - | 9.3294 | - | 8.334 | 282.05 | - | 79.78 | 1315.18
McMinnville | OR | 97128 | Portland-Vancouver-Hillsboro, OR-WA | Yamhill | Portland Metro - 3 | 4C | Portland General Electric | NW Natural Gas | 110152 | 2019 | 2017 ORSC | No | No | No Solar | No |  |  |  |  | 2020-02-19 | 53 | 82 | 111 | 33% | 5.2 | 7.9 | 9.9 | 1007.19 | 83.93 | 2175 | 20050 | 2 | 4 | Single-family detached | No | Enclosed crawl space | 932.0, 321.0 | 38.0, 38.0 | [7 empty] | 156.0, 40.0 | 1.3, 1.3 | 21.0, 21.0 | Between conditioned space and ambient, Between conditioned space and garage | 2690.0, 404.0 | 0.0, 0.0 | 21.0, 21.0 |  | 96.0, 15.0, 48.0, 53.0 | 0.3, 0.3, 0.3, 0.3 | 0.26, 0.26, 0.26, 0.26 |  |  |  | 35 | 9 |  |  | Conditioned area | 1 | 96 | Natural gas | AFUE | Fuel-fired air distribution heater |  | Garage or open crawl space | 1 | 3.2 | Electric | Heat pump | 50 | - | - | - | 266 | 73 | 60 | CFM @ 50 Pascals | 100.0, 75.0, 25.0 | Conditioned space, Conditioned space, Attic, exposed | 8.0, 8.0, 8.0 |  |  | 3.87 | ACH @ 50 Pascals | Supply Only | 100 | 266.6051 | 310.9464 | - | - | 873.5751 | 27.7218 | - | 2.9815 | - | 9.3265 | - | 34.7791 | 258.55 | - | 103.69 | 1252.11
McMinnville | OR | 97128 | Portland-Vancouver-Hillsboro, OR-WA | Yamhill | Portland Metro - 3 | 4C | Portland General Electric | NW Natural Gas | 110153 | 2019 | 2017 ORSC | No | No | No Solar | No |  |  |  |  | 2020-02-19 | 49 | 76 | 101 | 33% | 4.8 | 7.4 | 9 | 934.25 | 77.85 | 1843 | 19509 | 2 | 4 | Single-family detached | No | Enclosed crawl space | 765.0, 313.0 | 38.0, 38.0 | [7 empty] | 238.0, 40.0 | 1.3, 1.3 | 21.0, 21.0 | Between conditioned space and ambient, Between conditioned space and garage | 2400.0, 399.0 | 0.0, 0.0 | 21.0, 21.0 |  | 23.0, 37.0, 15.0, 116.0 | 0.3, 0.3, 0.3, 0.3 | 0.26, 0.26, 0.26, 0.26 |  |  |  | 35 | 9 |  |  | Conditioned area | 1 | 96 | Natural gas | AFUE | Fuel-fired air distribution heater |  | Garage or open crawl space | 1 | 3.2 | Electric | Heat pump | 50 | - | - | - | 229 | 72 | 59 | CFM @ 50 Pascals | 100.0, 75.0, 25.0 | Conditioned space, Conditioned space, Attic, exposed | 8.0, 8.0, 8.0 |  |  | 3.7 | ACH @ 50 Pascals | Supply Only | 100 | 235.6487 | 285.8997 | - | - | 875.4617 | 24.5406 | - | 2.9879 | - | 9.3655 | - | 34.7791 | 229.84 | - | 103.92 | 1179.17
McMinnville | OR | 97128 | Portland-Vancouver-Hillsboro, OR-WA | Yamhill | Portland Metro - 3 | 4C | Portland General Electric | NW Natural Gas | 110154 | 2019 | 2017 ORSC | No | No | No Solar | No |  |  |  |  | 2020-02-19 | 40 | 59 | 83 | 28% | 4 | 5.9 | 7.5 | 777.37 | 64.78 | 1273 | 12040 | 2 | 3 | Single-family detached | No | Enclosed crawl space | 611.0, 51.0 | 38.0, 38.0 | [7 empty] | 191.0, 38.0 | 1.3, 1.3 | 21.0, 21.0 | Between conditioned space and ambient, Between conditioned space and garage | 1927.0, 379.0 | 0.0, 0.0 | 21.0, 21.0 |  | 82.0, 40.0, 4.0 | 0.3, 0.3, 0.3 | 0.26, 0.26, 0.26 |  |  |  | 35 | 9 |  |  | Conditioned area | 1 | 96 | Natural gas | AFUE | Fuel-fired air distribution heater |  | Garage or open crawl space | 1 | 3.2 | Electric | Heat pump | 50 | - | - | - | 265 | 66 | 64 | CFM @ 50 Pascals | 75.0, 75.0, 25.0, 25.0 | Conditioned space, Conditioned space, Attic, exposed, Attic, exposed | 8.0, 8.0, 8.0, 8.0 |  |  | 4.71 | ACH @ 50 Pascals | Supply Only | 100 | 192.5951 | 253.8719 | - | - | 751.3145 | 20.126 | - | 2.5642 | - | 9.4523 | - | 34.7791 | 190.24 | - | 89.18 | 1022.29
McMinnville | OR | 97128 | Portland-Vancouver-Hillsboro, OR-WA | Yamhill | Portland Metro - 3 | 4C | Portland General Electric | NW Natural Gas | 110155 | 2019 | 2017 ORSC | No | No | No Solar | No |  |  |  |  | 2020-02-19 | 52 | 82 | 111 | 33% | 5.2 | 7.8 | 9.9 | 999.84 | 83.32 | 2175 | 20050 | 2 | 4 | Single-family detached | No | Enclosed crawl space | 932.0, 321.0 | 38.0, 38.0 | [7 empty] | 156.0, 40.0 | 1.3, 1.3 | 21.0, 21.0 | Between conditioned space and ambient, Between conditioned space and garage | 2690.0, 404.0 | 0.0, 0.0 | 21.0, 21.0 |  | 96.0, 15.0, 48.0, 53.0 | 0.3, 0.3, 0.3, 0.3 | 0.26, 0.26, 0.26, 0.26 |  |  |  | 35 | 9 |  |  | Conditioned area | 1 | 96 | Natural gas | AFUE | Fuel-fired air distribution heater |  | Garage or open crawl space | 1 | 3.2 | Electric | Heat pump | 50 | - | - | - | 266 | 73 | 61 | CFM @ 50 Pascals | 100.0, 75.0, 25.0 | Conditioned space, Conditioned space, Attic, exposed | 8.0, 8.0, 8.0 |  |  | 3.6 | ACH @ 50 Pascals | Supply Only | 100 | 258.3924 | 306.5764 | - | - | 873.5751 | 26.8856 | - | 2.9815 | - | 9.3433 | - | 34.7791 | 251.2 | - | 103.69 | 1244.76
McMinnville | OR | 97128 | Portland-Vancouver-Hillsboro, OR-WA | Yamhill | Portland Metro - 3 | 4C | Portland General Electric | NW Natural Gas | 110157 | 2019 | 2017 ORSC | No | No | No Solar | No |  |  |  |  | 2020-02-19 | 43 | 64 | 90 | 30% | 4.3 | 6.2 | 8.1 | 821.38 | 68.45 | 1498 | 15050 | 2 | 3 | Single-family detached | No | Enclosed crawl space | 689.0, 120.0 | 38.0, 38.0 | [7 empty] | 116.0, 38.0 | 1.3, 1.3 | 21.0, 21.0 | Between conditioned space and ambient, Between conditioned space and garage | 2109.0, 379.0 | 0.0, 0.0 | 21.0, 21.0 |  | 98.0, 4.0, 24.0 | 0.3, 0.3, 0.3 | 0.26, 0.26, 0.26 |  |  |  | 35 | 9 |  |  | Conditioned area | 1 | 96 | Natural gas | AFUE | Fuel-fired air distribution heater |  | Garage or open crawl space | 1 | 3.2 | Electric | Heat pump | 50 | - | - | - | 238 | 71 | 73 | CFM @ 50 Pascals | 75.0, 75.0, 25.0, 25.0 | Conditioned space, Conditioned space, Attic, exposed, Attic, exposed | 8.0, 8.0, 8.0, 8.0 |  |  | 3.97 | ACH @ 50 Pascals | Supply Only | 100 | 208.2594 | 272.5008 | - | - | 739.0232 | 21.756 | - | 2.5223 | - | 9.4443 | - | 34.7791 | 205.47 | - | 87.72 | 1066.3
McMinnville | OR | 97128 | Portland-Vancouver-Hillsboro, OR-WA | Yamhill | Portland Metro - 3 | 4C | Portland General Electric | NW Natural Gas | 110158 | 2019 | 2017 ORSC | No | No | No Solar | No |  |  |  |  | 2020-02-19 | 53 | 82 | 116 | 34% | 5.2 | 7.8 | 10.3 | 990.38 | 82.53 | 2332 | 22410 | 2 | 3 | Single-family detached | No | Enclosed crawl space | 1065.0, 202.0 | 38.0, 38.0 | [7 empty] | 146.0, 38.0 | 1.3, 1.3 | 21.0, 21.0 | Between conditioned space and ambient, Between conditioned space and garage | 2670.0, 388.0 | 0.0, 0.0 | 21.0, 21.0 |  | 103.0, 40.0, 52.0, 25.0 | 0.3, 0.3, 0.3, 0.3 | 0.26, 0.26, 0.26, 0.26 |  |  |  | 35 | 9 |  |  | Conditioned area | 1 | 96 | Natural gas | AFUE | Fuel-fired air distribution heater |  | Garage or open crawl space | 1 | 3.2 | Electric | Heat pump | 50 | - | - | - | 289 | 71 | 76 | CFM @ 50 Pascals | 100.0, 75.0, 25.0 | Conditioned space, Conditioned space, Attic, under insulation | 8.0, 8.0, 8.0 |  |  | 3.01 | ACH @ 50 Pascals | Supply Only | 100 | 273.2737 | 318.0441 | - | - | 721.0597 | 28.4128 | - | 2.461 | - | 9.3244 | - | 34.7791 | 264.93 | - | 85.59 | 1235.3
McMinnville | OR | 97128 | Portland-Vancouver-Hillsboro, OR-WA | Yamhill | Portland Metro - 3 | 4C | Portland General Electric | NW Natural Gas | 110159 | 2019 | 2017 ORSC | No | No | No Solar | No |  |  |  |  | 2020-02-19 | 49 | 76 | 101 | 33% | 4.9 | 7.4 | 9 | 937.88 | 78.16 | 1843 | 19509 | 2 | 4 | Single-family detached | No | Enclosed crawl space | 765.0, 313.0 | 38.0, 38.0 | [7 empty] | 238.0, 40.0 | 1.3, 1.3 | 21.0, 21.0 | Between conditioned space and ambient, Between conditioned space and garage | 2400.0, 399.0 | 0.0, 0.0 | 21.0, 21.0 |  | 23.0, 37.0, 15.0, 116.0 | 0.3, 0.3, 0.3, 0.3 | 0.26, 0.26, 0.26, 0.26 |  |  |  | 35 | 9 |  |  | Conditioned area | 1 | 96 | Natural gas | AFUE | Fuel-fired air distribution heater |  | Garage or open crawl space | 1 | 3.2 | Electric | Heat pump | 50 | - | - | - | 229 | 72 | 63 | CFM @ 50 Pascals | 100.0, 75.0, 25.0 | Conditioned space, Conditioned space, Attic, exposed | 8.0, 8.0, 8.0 |  |  | 3.88 | ACH @ 50 Pascals | Supply Only | 100 | 239.2896 | 291.0204 | - | - | 875.4617 | 24.9222 | - | 2.9879 | - | 9.368 | - | 34.7791 | 233.47 | - | 103.92 | 1182.8
McMinnville | OR | 97128 | Portland-Vancouver-Hillsboro, OR-WA | Yamhill | Portland Metro - 3 | 4C | Portland General Electric | NW Natural Gas | 110160 | 2019 | 2017 ORSC | No | No | No Solar | No |  |  |  |  | 2020-02-19 | 42 | 64 | 90 | 31% | 4.2 | 6.2 | 8.1 | 816.68 | 68.06 | 1498 | 15050 | 2 | 3 | Single-family detached | No | Enclosed crawl space | 689.0, 120.0 | 38.0, 38.0 | [7 empty] | 116.0, 38.0 | 1.3, 1.3 | 21.0, 21.0 | Between conditioned space and ambient, Between conditioned space and garage | 2109.0, 379.0 | 0.0, 0.0 | 21.0, 21.0 |  | 98.0, 4.0, 24.0 | 0.3, 0.3, 0.3 | 0.26, 0.26, 0.26 |  |  |  | 35 | 9 |  |  | Conditioned area | 1 | 96 | Natural gas | AFUE | Fuel-fired air distribution heater |  | Garage or open crawl space | 1 | 3.2 | Electric | Heat pump | 50 | - | - | - | 238 | 71 | 71 | CFM @ 50 Pascals | 75.0, 75.0, 25.0, 25.0 | Conditioned space, Conditioned space, Attic, exposed, Attic, exposed | 8.0, 8.0, 8.0, 8.0 |  |  | 3.61 | ACH @ 50 Pascals | Supply Only | 100 | 203.2534 | 268.0035 | - | - | 739.0232 | 21.24 | - | 2.5223 | - | 9.4527 | - | 34.7791 | 200.78 | - | 87.72 | 1061.6
McMinnville | OR | 97128 | Portland-Vancouver-Hillsboro, OR-WA | Yamhill | Portland Metro - 3 | 4C | Portland General Electric | NW Natural Gas | 110161 | 2019 | 2017 ORSC | No | No | No Solar | No |  |  |  |  | 2020-02-19 | 42 | 64 | 90 | 31% | 4.2 | 6.2 | 8.1 | 814.49 | 67.87 | 1498 | 15050 | 2 | 3 | Single-family detached | No | Enclosed crawl space | 689.0, 120.0 | 38.0, 38.0 | [7 empty] | 116.0, 38.0 | 1.3, 1.3 | 21.0, 21.0 | Between conditioned space and ambient, Between conditioned space and garage | 2109.0, 379.0 | 0.0, 0.0 | 21.0, 21.0 |  | 98.0, 4.0, 24.0 | 0.3, 0.3, 0.3 | 0.26, 0.26, 0.26 |  |  |  | 35 | 9 |  |  | Conditioned area | 1 | 96 | Natural gas | AFUE | Fuel-fired air distribution heater |  | Garage or open crawl space | 1 | 3.2 | Electric | Heat pump | 50 | - | - | - | 238 | 71 | 52 | CFM @ 50 Pascals | 75.0, 75.0, 25.0, 25.0 | Conditioned space, Conditioned space, Attic, exposed, Attic, exposed | 8.0, 8.0, 8.0, 8.0 |  |  | 3.92 | ACH @ 50 Pascals | Supply Only | 100 | 202.7854 | 252.7572 | - | - | 739.0232 | 21.1412 | - | 2.5223 | - | 9.393 | - | 34.7791 | 198.58 | - | 87.72 | 1059.41
McMinnville | OR | 97128 | Portland-Vancouver-Hillsboro, OR-WA | Yamhill | Portland Metro - 3 | 4C | Portland General Electric | NW Natural Gas | 110162 | 2019 | 2017 ORSC | No | No | No Solar | No |  |  |  |  | 2020-02-19 | 49 | 76 | 101 | 33% | 4.9 | 7.4 | 9 | 940.64 | 78.39 | 1843 | 19509 | 2 | 4 | Single-family detached | No | Enclosed crawl space | 765.0, 313.0 | 38.0, 38.0 | [7 empty] | 238.0, 40.0 | 1.3, 1.3 | 21.0, 21.0 | Between conditioned space and ambient, Between conditioned space and garage | 2400.0, 399.0 | 0.0, 0.0 | 21.0, 21.0 |  | 23.0, 37.0, 15.0, 116.0 | 0.3, 0.3, 0.3, 0.3 | 0.26, 0.26, 0.26, 0.26 |  |  |  | 35 | 9 |  |  | Conditioned area | 1 | 96 | Natural gas | AFUE | Fuel-fired air distribution heater |  | Garage or open crawl space | 1 | 3.2 | Electric | Heat pump | 50 | - | - | - | 229 | 72 | 68 | CFM @ 50 Pascals | 100.0, 75.0, 25.0 | Conditioned space, Conditioned space, Attic, exposed | 8.0, 8.0, 8.0 |  |  | 3.98 | ACH @ 50 Pascals | Supply Only | 100 | 241.86 | 296.2027 | - | - | 875.4617 | 25.1969 | - | 2.9879 | - | 9.375 | - | 34.7791 | 236.22 | - | 103.92 | 1185.56
McMinnville | OR | 97128 | Portland-Vancouver-Hillsboro, OR-WA | Yamhill | Portland Metro - 3 | 4C | Portland General Electric | NW Natural Gas | 110163 | 2019 | 2017 ORSC | No | No | No Solar | No |  |  |  |  | 2020-02-19 | 43 | 64 | 90 | 30% | 4.3 | 6.3 | 8.1 | 822.84 | 68.57 | 1498 | 15050 | 2 | 3 | Single-family detached | No | Enclosed crawl space | 689.0, 120.0 | 38.0, 38.0 | [7 empty] | 116.0, 38.0 | 1.3, 1.3 | 21.0, 21.0 | Between conditioned space and ambient, Between conditioned space and garage | 2109.0, 379.0 | 0.0, 0.0 | 21.0, 21.0 |  | 98.0, 4.0, 24.0 | 0.3, 0.3, 0.3 | 0.26, 0.26, 0.26 |  |  |  | 35 | 9 |  |  | Conditioned area | 1 | 96 | Natural gas | AFUE | Fuel-fired air distribution heater |  | Garage or open crawl space | 1 | 3.2 | Electric | Heat pump | 50 | - | - | - | 238 | 71 | 61 | CFM @ 50 Pascals | 75.0, 75.0, 25.0, 25.0 | Conditioned space, Conditioned space, Attic, exposed, Attic, exposed | 8.0, 8.0, 8.0, 8.0 |  |  | 4.07 | ACH @ 50 Pascals | Supply Only | 100 | 211.1246 | 264.7484 | - | - | 739.0232 | 22.016 | - | 2.5223 | - | 9.3993 | - | 34.7791 | 206.94 | - | 87.72 | 1067.76
McMinnville | OR | 97128 | Portland-Vancouver-Hillsboro, OR-WA | Yamhill | Portland Metro - 3 | 4C | Portland General Electric | NW Natural Gas | 110164 | 2019 | 2017 ORSC | No | No | No Solar | No |  |  |  |  | 2020-02-19 | 43 | 64 | 90 | 31% | 4.2 | 6.3 | 8.1 | 817.19 | 68.1 | 1498 | 15050 | 2 | 3 | Single-family detached | No | Enclosed crawl space | 689.0, 120.0 | 38.0, 38.0 | [7 empty] | 116.0, 38.0 | 1.3, 1.3 | 21.0, 21.0 | Between conditioned space and ambient, Between conditioned space and garage | 2109.0, 379.0 | 0.0, 0.0 | 21.0, 21.0 |  | 98.0, 4.0, 24.0 | 0.3, 0.3, 0.3 | 0.26, 0.26, 0.26 |  |  |  | 35 | 9 |  |  | Conditioned area | 1 | 96 | Natural gas | AFUE | Fuel-fired air distribution heater |  | Garage or open crawl space | 1 | 3.2 | Electric | Heat pump | 50 | - | - | - | 238 | 71 | 46 | CFM @ 50 Pascals | 75.0, 75.0, 25.0, 25.0 | Conditioned space, Conditioned space, Attic, exposed, Attic, exposed | 8.0, 8.0, 8.0, 8.0 |  |  | 3.99 | ACH @ 50 Pascals | Supply Only | 100 | 206.4031 | 250.2045 | - | - | 739.0232 | 21.4943 | - | 2.5223 | - | 9.3647 | - | 34.7791 | 201.29 | - | 87.72 | 1062.11
McMinnville | OR | 97128 | Portland-Vancouver-Hillsboro, OR-WA | Yamhill | Portland Metro - 3 | 4C | Portland General Electric | NW Natural Gas | 110165 | 2019 | 2017 ORSC | No | No | No Solar | No |  |  |  |  | 2020-02-19 | 40 | 60 | 83 | 29% | 4 | 5.9 | 7.5 | 776.72 | 64.73 | 1273 | 12040 | 2 | 3 | Single-family detached | No | Enclosed crawl space | 611.0, 51.0 | 38.0, 38.0 | [7 empty] | 191.0, 38.0 | 1.3, 1.3 | 21.0, 21.0 | Between conditioned space and ambient, Between conditioned space and garage | 1927.0, 379.0 | 0.0, 0.0 | 21.0, 21.0 |  | 82.0, 40.0, 4.0 | 0.3, 0.3, 0.3 | 0.26, 0.26, 0.26 |  |  |  | 35 | 9 |  |  | Conditioned area | 1 | 96 | Natural gas | AFUE | Fuel-fired air distribution heater |  | Garage or open crawl space | 1 | 3.2 | Electric | Heat pump | 50 | - | - | - | 265 | 66 | 61 | CFM @ 50 Pascals | 75.0, 75.0, 25.0, 25.0 | Conditioned space, Conditioned space, Attic, exposed, Attic, exposed | 8.0, 8.0, 8.0, 8.0 |  |  | 4.26 | ACH @ 50 Pascals | Supply Only | 100 | 192.1749 | 251.2978 | - | - | 751.3145 | 20.0752 | - | 2.5642 | - | 9.4437 | - | 34.7791 | 189.58 | - | 89.18 | 1021.64
McMinnville | OR | 97128 | Portland-Vancouver-Hillsboro, OR-WA | Yamhill | Portland Metro - 3 | 4C | Portland General Electric | NW Natural Gas | 110166 | 2019 | 2017 ORSC | No | No | No Solar | No |  |  |  |  | 2020-02-19 | 53 | 82 | 116 | 33% | 5.2 | 7.7 | 10.3 | 993.61 | 82.8 | 2332 | 22410 | 2 | 3 | Single-family detached | No | Enclosed crawl space | 1065.0, 202.0 | 38.0, 38.0 | [7 empty] | 146.0, 38.0 | 1.3, 1.3 | 21.0, 21.0 | Between conditioned space and ambient, Between conditioned space and garage | 2670.0, 388.0 | 0.0, 0.0 | 21.0, 21.0 |  | 103.0, 40.0, 52.0, 25.0 | 0.3, 0.3, 0.3, 0.3 | 0.26, 0.26, 0.26, 0.26 |  |  |  | 35 | 9 |  |  | Conditioned area | 1 | 96 | Natural gas | AFUE | Fuel-fired air distribution heater |  | Garage or open crawl space | 1 | 3.2 | Electric | Heat pump | 50 | - | - | - | 289 | 71 | 71 | CFM @ 50 Pascals | 100.0, 75.0, 25.0 | Conditioned space, Conditioned space, Attic, under insulation | 8.0, 8.0, 8.0 |  |  | 3.75 | ACH @ 50 Pascals | Supply Only | 100 | 277.311 | 316.9471 | - | - | 721.0597 | 28.8128 | - | 2.461 | - | 9.307 | - | 34.7791 | 268.16 | - | 85.59 | 1238.53
McMinnville | OR | 97128 | Portland-Vancouver-Hillsboro, OR-WA | Yamhill | Portland Metro - 3 | 4C | Portland General Electric | NW Natural Gas | 110168 | 2019 | 2017 ORSC | No | No | No Solar | No |  |  |  |  | 2020-02-19 | 49 | 76 | 101 | 33% | 4.9 | 7.4 | 9 | 941.23 | 78.44 | 1843 | 19509 | 2 | 4 | Single-family detached | No | Enclosed crawl space | 765.0, 313.0 | 38.0, 38.0 | [7 empty] | 238.0, 40.0 | 1.3, 1.3 | 21.0, 21.0 | Between conditioned space and ambient, Between conditioned space and garage | 2400.0, 399.0 | 0.0, 0.0 | 21.0, 21.0 |  | 23.0, 37.0, 15.0, 116.0 | 0.3, 0.3, 0.3, 0.3 | 0.26, 0.26, 0.26, 0.26 |  |  |  | 35 | 9 |  |  | Conditioned area | 1 | 96 | Natural gas | AFUE | Fuel-fired air distribution heater |  | Garage or open crawl space | 1 | 3.2 | Electric | Heat pump | 50 | - | - | - | 229 | 72 | 81 | CFM @ 50 Pascals | 100.0, 75.0, 25.0 | Conditioned space, Conditioned space, Attic, exposed | 8.0, 8.0, 8.0 |  |  | 3.8 | ACH @ 50 Pascals | Supply Only | 100 | 241.2821 | 305.2769 | - | - | 875.4617 | 25.1701 | - | 2.9879 | - | 9.4086 | - | 34.7791 | 236.82 | - | 103.92 | 1186.15
McMinnville | OR | 97128 | Portland-Vancouver-Hillsboro, OR-WA | Yamhill | Portland Metro - 3 | 4C | Portland General Electric | NW Natural Gas | 110169 | 2019 | 2017 ORSC | No | No | No Solar | No |  |  |  |  | 2020-02-19 | 44 | 65 | 90 | 29% | 4.3 | 6.3 | 8.1 | 828.12 | 69.01 | 1498 | 15050 | 2 | 3 | Single-family detached | No | Enclosed crawl space | 689.0, 120.0 | 38.0, 38.0 | [7 empty] | 116.0, 38.0 | 1.3, 1.3 | 21.0, 21.0 | Between conditioned space and ambient, Between conditioned space and garage | 2109.0, 379.0 | 0.0, 0.0 | 21.0, 21.0 |  | 98.0, 4.0, 24.0 | 0.3, 0.3, 0.3 | 0.26, 0.26, 0.26 |  |  |  | 35 | 9 |  |  | Conditioned area | 1 | 96 | Natural gas | AFUE | Fuel-fired air distribution heater |  | Garage or open crawl space | 1 | 3.2 | Electric | Heat pump | 50 | - | - | - | 238 | 71 | 65 | CFM @ 50 Pascals | 75.0, 75.0, 25.0, 25.0 | Conditioned space, Conditioned space, Attic, exposed, Attic, exposed | 8.0, 8.0, 8.0, 8.0 |  |  | 4.07 | ACH @ 50 Pascals | Supply Only | 100 | 216.5637 | 271.0733 | - | - | 739.0232 | 22.5815 | - | 2.5223 | - | 9.3974 | - | 34.7791 | 212.21 | - | 87.72 | 1073.04
McMinnville | OR | 97128 | Portland-Vancouver-Hillsboro, OR-WA | Yamhill | Portland Metro - 3 | 4C | Portland General Electric | NW Natural Gas | 110170 | 2019 | 2017 ORSC | No | No | No Solar | No |  |  |  |  | 2020-02-19 | 44 | 65 | 90 | 29% | 4.3 | 6.3 | 8.1 | 828.02 | 69 | 1498 | 15050 | 2 | 3 | Single-family detached | No | Enclosed crawl space | 689.0, 120.0 | 38.0, 38.0 | [7 empty] | 116.0, 38.0 | 1.3, 1.3 | 21.0, 21.0 | Between conditioned space and ambient, Between conditioned space and garage | 2109.0, 379.0 | 0.0, 0.0 | 21.0, 21.0 |  | 98.0, 4.0, 24.0 | 0.3, 0.3, 0.3 | 0.26, 0.26, 0.26 |  |  |  | 35 | 9 |  |  | Conditioned area | 1 | 96 | Natural gas | AFUE | Fuel-fired air distribution heater |  | Garage or open crawl space | 1 | 3.2 | Electric | Heat pump | 50 | - | - | - | 238 | 71 | 70 | CFM @ 50 Pascals | 75.0, 75.0, 25.0, 25.0 | Conditioned space, Conditioned space, Attic, exposed, Attic, exposed | 8.0, 8.0, 8.0, 8.0 |  |  | 3.92 | ACH @ 50 Pascals | Supply Only | 100 | 215.9436 | 274.6275 | - | - | 739.0232 | 22.5317 | - | 2.5223 | - | 9.414 | - | 34.7791 | 212.11 | - | 87.72 | 1072.94
McMinnville | OR | 97128 | Portland-Vancouver-Hillsboro, OR-WA | Yamhill | Portland Metro - 3 | 4C | Portland General Electric | NW Natural Gas | 110171 | 2019 | 2017 ORSC | No | No | No Solar | No |  |  |  |  | 2020-02-19 | 44 | 65 | 90 | 29% | 4.3 | 6.3 | 8.1 | 830.38 | 69.2 | 1498 | 15050 | 2 | 3 | Single-family detached | No | Enclosed crawl space | 689.0, 120.0 | 38.0, 38.0 | [7 empty] | 116.0, 38.0 | 1.3, 1.3 | 21.0, 21.0 | Between conditioned space and ambient, Between conditioned space and garage | 2109.0, 379.0 | 0.0, 0.0 | 21.0, 21.0 |  | 98.0, 4.0, 24.0 | 0.3, 0.3, 0.3 | 0.26, 0.26, 0.26 |  |  |  | 35 | 9 |  |  | Conditioned area | 1 | 96 | Natural gas | AFUE | Fuel-fired air distribution heater |  | Garage or open crawl space | 1 | 3.2 | Electric | Heat pump | 50 | - | - | - | 238 | 71 | 61 | CFM @ 50 Pascals | 75.0, 75.0, 25.0, 25.0 | Conditioned space, Conditioned space, Attic, exposed, Attic, exposed | 8.0, 8.0, 8.0, 8.0 |  |  | 4.39 | ACH @ 50 Pascals | Supply Only | 100 | 219.4838 | 269.6641 | - | - | 739.0232 | 22.8687 | - | 2.5223 | - | 9.3783 | - | 34.7791 | 214.47 | - | 87.72 | 1075.3
McMinnville | OR | 97128 | Portland-Vancouver-Hillsboro, OR-WA | Yamhill | Portland Metro - 3 | 4C | Portland General Electric | NW Natural Gas | 110172 | 2019 | 2017 ORSC | No | No | No Solar | No |  |  |  |  | 2020-02-19 | 43 | 65 | 90 | 30% | 4.3 | 6.3 | 8.1 | 825.43 | 68.79 | 1498 | 15050 | 2 | 3 | Single-family detached | No | Enclosed crawl space | 689.0, 120.0 | 38.0, 38.0 | [7 empty] | 116.0, 38.0 | 1.3, 1.3 | 21.0, 21.0 | Between conditioned space and ambient, Between conditioned space and garage | 2109.0, 379.0 | 0.0, 0.0 | 21.0, 21.0 |  | 98.0, 4.0, 24.0 | 0.3, 0.3, 0.3 | 0.26, 0.26, 0.26 |  |  |  | 35 | 9 |  |  | Conditioned area | 1 | 96 | Natural gas | AFUE | Fuel-fired air distribution heater |  | Garage or open crawl space | 1 | 3.2 | Electric | Heat pump | 50 | - | - | - | 238 | 71 | 53 | CFM @ 50 Pascals | 75.0, 75.0, 25.0, 25.0 | Conditioned space, Conditioned space, Attic, exposed, Attic, exposed | 8.0, 8.0, 8.0, 8.0 |  |  | 4.17 | ACH @ 50 Pascals | Supply Only | 100 | 214.8204 | 260.6724 | - | - | 739.0232 | 22.3717 | - | 2.5223 | - | 9.3657 | - | 34.7791 | 209.53 | - | 87.72 | 1070.35
McMinnville | OR | 97128 | Portland-Vancouver-Hillsboro, OR-WA | Yamhill | Portland Metro - 3 | 4C | Portland General Electric | NW Natural Gas | 110173 | 2019 | 2017 ORSC | No | No | No Solar | No |  |  |  |  | 2020-02-19 | 43 | 65 | 90 | 30% | 4.3 | 6.3 | 8.1 | 823.72 | 68.64 | 1498 | 15050 | 2 | 3 | Single-family detached | No | Enclosed crawl space | 689.0, 120.0 | 38.0, 38.0 | [7 empty] | 116.0, 38.0 | 1.3, 1.3 | 21.0, 21.0 | Between conditioned space and ambient, Between conditioned space and garage | 2109.0, 379.0 | 0.0, 0.0 | 21.0, 21.0 |  | 98.0, 4.0, 24.0 | 0.3, 0.3, 0.3 | 0.26, 0.26, 0.26 |  |  |  | 35 | 9 |  |  | Conditioned area | 1 | 96 | Natural gas | AFUE | Fuel-fired air distribution heater |  | Garage or open crawl space | 1 | 3.2 | Electric | Heat pump | 50 | - | - | - | 238 | 71 | 51 | CFM @ 50 Pascals | 75.0, 75.0, 25.0, 25.0 | Conditioned space, Conditioned space, Attic, exposed, Attic, exposed | 8.0, 8.0, 8.0, 8.0 |  |  | 4.07 | ACH @ 50 Pascals | Supply Only | 100 | 213.1224 | 258.1054 | - | - | 739.0232 | 22.1931 | - | 2.5223 | - | 9.3637 | - | 34.7791 | 207.81 | - | 87.72 | 1068.64
Dallas | OR | 97338 | Salem, OR | Polk | Mid-Willamette - 4 | 4C | Portland General Electric | NW Natural Gas | 110174 | 2019 | 2017 ORSC | No | Yes | No Solar | No |  |  |  |  | 2020-02-19 | 45 | 69 | 95 | 32% | 4.5 | 6.6 | 8.5 | 869.32 | 72.44 | 1653 | 16400 | 2 | 3 | Single-family detached | No | Enclosed crawl space | 658.0, 337.0 | 30.0, 30.0 | [7 empty] | 160.0, 42.0 | 1.3, 1.3 | 21.0, 21.0 | Between enclosed crawl and ambient, Between enclosed crawl and garage | 2291.0, 419.0 | 0.0, 0.0 | 23.0, 23.0 |  | 119.0, 8.0, 57.0, 8.0 | 0.3, 0.3, 0.3, 0.3 | 0.26, 0.26, 0.26, 0.26 |  |  |  | - | 60 |  |  | Conditioned area | 1 | 96 | Natural gas | AFUE | Fuel-fired air distribution heater |  | Garage or open crawl space | 1 | 3.4 | Electric | Heat pump | 65 | - | - | - | 272 | 49 | 51 | CFM @ 50 Pascals | 40.0, 10.0, 60.0, 90.0 | Conditioned space, Conditioned space, Attic, under insulation, Attic, under insulation | 8.0, 8.0, 8.0, 8.0 |  |  | 2.62 | ACH @ 50 Pascals | Supply Only | 100 | 213.5275 | 239.3903 | - | - | 710.082 | 22.1698 | - | 2.4235 | - | 9.2888 | - | 34.7791 | 205.93 | - | 84.29 | 1114.24
Dallas | OR | 97338 | Salem, OR | Polk | Mid-Willamette - 4 | 4C | Portland General Electric | NW Natural Gas | 110175 | 2019 | 2017 ORSC | No | Yes | No Solar | No |  |  |  |  | 2020-02-19 | 44 | 69 | 95 | 33% | 4.5 | 6.6 | 8.5 | 865.48 | 72.12 | 1653 | 16400 | 2 | 3 | Single-family detached | No | Enclosed crawl space | 658.0, 337.0 | 30.0, 30.0 | [7 empty] | 160.0, 42.0 | 1.3, 1.3 | 21.0, 21.0 | Between enclosed crawl and ambient, Between enclosed crawl and garage | 2291.0, 419.0 | 0.0, 0.0 | 23.0, 23.0 |  | 119.0, 8.0, 57.0, 8.0 | 0.3, 0.3, 0.3, 0.3 | 0.26, 0.26, 0.26, 0.26 |  |  |  | - | 60 |  |  | Conditioned area | 1 | 96 | Natural gas | AFUE | Fuel-fired air distribution heater |  | Garage or open crawl space | 1 | 3.4 | Electric | Heat pump | 65 | - | - | - | 272 | 49 | 43 | CFM @ 50 Pascals | 40.0, 10.0, 60.0, 90.0 | Conditioned space, Conditioned space, Attic, under insulation, Attic, under insulation | 8.0, 8.0, 8.0, 8.0 |  |  | 2.51 | ACH @ 50 Pascals | Supply Only | 100 | 210.0977 | 231.0192 | - | - | 710.082 | 21.7982 | - | 2.4235 | - | 9.2708 | - | 34.7791 | 202.09 | - | 84.29 | 1110.4
Beaverton | OR | 97006 | Portland-Vancouver-Hillsboro, OR-WA | Washington | Portland Metro - 3 | 4C | Portland General Electric | NW Natural Gas | 110167 | 2019 | 2017 ORSC | No | No | No Solar | No |  |  |  |  | 2020-02-19 | 64 | 97 | 125 | 34% | 5.9 | 8.1 | 11.1 | 1094.84 | 91.24 | 2618 | 26100 | 2 | 4 | Single-family detached | No | Enclosed crawl space | 1103.0, 412.0 | 38.0, 59.0 | [7 empty] | 307.0, 40.0 | 1.3, 1.3 | 21.0, 21.0 | Between conditioned space and ambient, Between conditioned space and garage | 3099.0, 399.0 | 0.0, 0.0 | 23.0, 23.0 |  | 151.0, 94.0, 80.0, 57.0 | 0.3, 0.3, 0.3, 0.3 | 0.28, 0.28, 0.28, 0.28 |  |  |  | 35 | 9 |  |  | Conditioned area | 1 | 96 | Natural gas | AFUE | Fuel-fired air distribution heater |  | Garage or open crawl space | 1 | 0.95 | Natural gas | Instant water heater | - | - | - | - | 275 | 63 | 100 | CFM @ 50 Pascals | 100.0, 100.0 | Conditioned space, Conditioned space | 8.0, 8.0 |  |  | 2.02 | ACH @ 50 Pascals | Supply Only | 100 | 294.4977 | 321.7923 | - | 93.7604 | - | 30.548 | - | 9.376 | - | 9.265 | - | 8.334 | 283.03 | - | 78.14 | 1339.76
Salem | OR | 97305 | Salem, OR | Marion | Mid-Willamette - 4 | 4C | Portland General Electric | NW Natural Gas | 110177 | 2019 | 2017 ORSC | No | No | No Solar | NEST Learning Thermostat |  |  |  |  | 2020-02-19 | 42 | 66 | 92 | 36% | 3.9 | 5.6 | 8.3 | 748.57 | 62.38 | 1562 | 14550 | 2 | 3 | Single-family detached | No | Enclosed crawl space | 778.0, 50.0 | 37.0, 37.0 | [7 empty] | 115.0, 21.0 | 1.3, 1.3 | 34.0, 34.0 | Between conditioned space and ambient, Between conditioned space and garage | 1667.0, 486.0 | 0.0, 0.0 | 23.0, 23.0 |  | 65.0, 69.0, 48.0 | 0.3, 0.3, 0.3 | 0.26, 0.26, 0.26 |  |  |  | 35 | 9 |  |  | Conditioned area | 1 | 95 | Natural gas | AFUE | Fuel-fired air distribution heater |  | Garage or open crawl space | 1 | 0.92 | Natural gas | Instant water heater | - | - | - | - | 289 | 102 | 35 | CFM @ 50 Pascals | 100.0, 90.0, 10.0 | Conditioned space, Conditioned space, Attic, exposed | 0.0, 0.0, 8.0 |  |  | 2.66 | ACH @ 50 Pascals | Exhaust Only | 100 | 163.5172 | 233.0765 | - | 85.5509 | - | 17.1472 | - | 8.5551 | - | 9.5405 | - | 8.334 | 163.59 | - | 71.3 | 993.49
Salem | OR | 97305 | Salem, OR | Marion | Mid-Willamette - 4 | 4C | Portland General Electric | NW Natural Gas | 110178 | 2019 | 2017 ORSC | No | No | No Solar | NEST Learning Thermostat |  |  |  |  | 2020-02-19 | 42 | 66 | 92 | 37% | 3.9 | 5.6 | 8.3 | 748.31 | 62.36 | 1562 | 14550 | 2 | 3 | Single-family detached | No | Enclosed crawl space | 778.0, 50.0 | 37.0, 37.0 | [7 empty] | 115.0, 21.0 | 1.3, 1.3 | 34.0, 34.0 | Between conditioned space and ambient, Between conditioned space and garage | 1667.0, 486.0 | 0.0, 0.0 | 23.0, 23.0 |  | 65.0, 69.0, 48.0 | 0.3, 0.3, 0.3 | 0.26, 0.26, 0.26 |  |  |  | 35 | 9 |  |  | Conditioned area | 1 | 95 | Natural gas | AFUE | Fuel-fired air distribution heater |  | Garage or open crawl space | 1 | 0.92 | Natural gas | Instant water heater | - | - | - | - | 289 | 102 | 36 | CFM @ 50 Pascals | 100.0, 90.0, 10.0 | Conditioned space, Conditioned space, Attic, exposed | 0.0, 0.0, 8.0 |  |  | 2.56 | ACH @ 50 Pascals | Exhaust Only | 100 | 163.077 | 233.9913 | - | 85.5509 | - | 17.1063 | - | 8.5551 | - | 9.5482 | - | 8.334 | 163.33 | - | 71.3 | 993.23
Salem | OR | 97305 | Salem, OR | Marion | Mid-Willamette - 4 | 4C | Portland General Electric | NW Natural Gas | 110179 | 2019 | 2017 ORSC | No | No | No Solar | NEST Learning Thermostat |  |  |  |  | 2020-02-19 | 42 | 66 | 92 | 36% | 4 | 5.6 | 8.3 | 750 | 62.5 | 1562 | 14550 | 2 | 3 | Single-family detached | No | Enclosed crawl space | 778.0, 50.0 | 37.0, 37.0 | [7 empty] | 115.0, 21.0 | 1.3, 1.3 | 34.0, 34.0 | Between conditioned space and ambient, Between conditioned space and garage | 1667.0, 486.0 | 0.0, 0.0 | 23.0, 23.0 |  | 65.0, 75.0, 48.0 | 0.3, 0.3, 0.3 | 0.26, 0.26, 0.26 |  |  |  | 35 | 9 |  |  | Conditioned area | 1 | 95 | Natural gas | AFUE | Fuel-fired air distribution heater |  | Garage or open crawl space | 1 | 0.92 | Natural gas | Instant water heater | - | - | - | - | 289 | 102 | 39 | CFM @ 50 Pascals | 100.0, 90.0, 10.0 | Conditioned space, Conditioned space, Attic, exposed | 0.0, 0.0, 8.0 |  |  | 2.54 | ACH @ 50 Pascals | Exhaust Only | 100 | 164.4486 | 238.5595 | - | 85.5509 | - | 17.2591 | - | 8.5551 | - | 9.5612 | - | 8.334 | 165.02 | - | 71.3 | 994.92
Beaverton | OR | 97007 | Portland-Vancouver-Hillsboro, OR-WA | Washington | Portland Metro - 3 | 4C | Portland General Electric | NW Natural Gas | 110180 | 2019 | 2017 ORSC | No | No | No Solar | No |  |  |  |  | 2020-02-19 | 38 | 58 | 111 | 27% | 3.8 | 5.3 | 9.5 | 809.29 | 67.44 | 1601 | 15985 | 3 | 2 | Townhouse, inside unit | No | Enclosed crawl space | 255.0, 410.0 | 38.0, 59.0 | [7 empty] | 62.0, 15.5 | 1.3, 1.3 | 21.0, 21.0 | Between conditioned space and ambient, Between conditioned space and garage | 795.0, 2010.0, 200.0 | 0.0, 0.0, 0.0 | 23.0, 23.0, 23.0 |  | 47.0, 160.0 | 0.3, 0.3 | 0.28, 0.28 |  |  |  | 35 | 9 |  |  | Garage or open crawl space | 1 | 11 | Electric | HSPF | Air-source heat pump |  | Garage or open crawl space | 1 | 3.2 | Electric | Heat pump | 50 | Air-source heat pump | 20 | SEER | 81.0, 81.101303 | 15.0, 15.0188 | 100.0, 41.0 | CFM @ 50 Pascals, CFM @ 50 Pascals | 95.0, 90.0, 5.0, 10.0, 10.0, 10.0, 90.0, 90.0 | Conditioned space, Conditioned space, Garage, Garage, Conditioned space, Conditioned space, Attic, exposed, Attic, exposed | 8.0, 8.0, 8.0, 8.0, 8.0, 8.0, 8.0, 8.0 |  |  | 2.68 | ACH @ 50 Pascals | Exhaust Only | 100 | - | 1527.6367 | 338.1159 | - | 603.8603 | 5.2138 | 1.154 | 2.061 | - | 34.7051 | 34.7053 | 34.7791 | 180.94 | 40.05 | 71.68 | 1054.21
Portland | OR | 97236 | Portland-Vancouver-Hillsboro, OR-WA | Multnomah | Portland Metro - 3 | 4C | Portland General Electric | NW Natural Gas | 110181 | 2019 | 2017 ORSC | No | No | No Solar | No |  |  |  |  | 2020-02-19 | 62 | 81 | 114 | 20% | 5.9 | 7.8 | 10.2 | 1118.35 | 93.2 | 2279 | 20850 | 2 | 4 | Single-family detached | No | Enclosed crawl space | 972.0, 315.0 | 30.0, 38.0 | [7 empty] | 146.0, 39.0 | 1.3, 1.3 | 21.0, 21.0 | Between conditioned space and ambient, Between conditioned space and garage | 2628.0, 396.0 | 0.0, 0.0 | 21.0, 21.0 |  | 16.0, 73.0, 130.0, 7.0 | 0.3, 0.3, 0.3, 0.3 | 0.3, 0.3, 0.3, 0.3 |  |  |  | 30 | 9 |  |  | Conditioned area | 1 | 92.1 | Natural gas | AFUE | Fuel-fired air distribution heater |  | Garage or open crawl space | 1 | 3.4 | Electric | Heat pump | 65 | - | - | - | 461.498 | 85.4625 | 88 | CFM @ 50 Pascals | 40.0, 60.0, 100.0 | Conditioned space, Attic, exposed, Attic, exposed | 8.0, 8.0, 8.0 |  |  | 3.64 | ACH @ 50 Pascals | Supply Only | 100 | 345.7122 | 402.631 | - | - | 792.0129 | 35.9454 | - | 2.7031 | - | 9.3251 | - | 34.7791 | 335.19 | - | 94.01 | 1363.27
Portland | OR | 97229 | Portland-Vancouver-Hillsboro, OR-WA | Clackamas | Portland Metro - 3 | 4C | Portland General Electric | NW Natural Gas | 110185 | 2019 | 2017 ORSC | No | No | No Solar | No |  |  |  |  | 2020-02-19 | 43 | 51 | 86 | 17% | 4.4 | 5.1 | 7.8 | 881.59 | 73.47 | 1390 | 13300 | 3 | 2 | Townhouse, inside unit | No | Slab | 294 | 59 | [7 empty] | 67.0, 17.0, 152.0 | 1.3, 1.3, 1.3 | 21.0, 21.0, 21.0 | Between conditioned space and ambient, Between conditioned space and garage, Between cond and another cond unit (adiabatic) | 870.0, 170.0, 1520.0 | 0.0, 0.0, 0.0 | 23.0, 23.0, 23.0 |  | 94.0, 83.0 | 0.3, 0.3 | 0.28, 0.28 |  |  |  | 35 | 9 |  |  | Conditioned area | 1 | 96.2 | Natural gas | AFUE | Fuel-fired air distribution heater |  | Garage or open crawl space | 1 | 0.95 | Electric | Conventional | 50 | - | - | - | 313 | 82 | 100 | CFM @ 50 Pascals | 100.0, 95.0, 5.0 | Conditioned space, Conditioned space, Attic, exposed | 8.0, 8.0, 8.0 |  |  | 3.96 | ACH @ 50 Pascals | Exhaust Only | 100 | 161.8203 | 117.1506 | - | - | 2045.6011 | 16.5819 | - | 6.9816 | - | 8.9526 | - | 34.7791 | 148.45 | - | 242.81 | 1126.51
Portland | OR | 97229 | Portland-Vancouver-Hillsboro, OR-WA | Clackamas | Portland Metro - 3 | 4C | Portland General Electric | NW Natural Gas | 110186 | 2019 | 2017 ORSC | No | No | No Solar | No |  |  |  |  | 2020-02-19 | 43 | 51 | 86 | 17% | 4.4 | 5.1 | 7.8 | 883.29 | 73.61 | 1390 | 13300 | 3 | 2 | Townhouse, inside unit | No | Slab | 294 | 59 | [7 empty] | 67.0, 17.0, 152.0 | 1.3, 1.3, 1.3 | 21.0, 21.0, 21.0 | Between conditioned space and ambient, Between conditioned space and garage, Between cond and another cond unit (adiabatic) | 870.0, 170.0, 1520.0 | 0.0, 0.0, 0.0 | 23.0, 23.0, 23.0 |  | 94.0, 83.0 | 0.3, 0.3 | 0.28, 0.28 |  |  |  | 35 | 9 |  |  | Conditioned area | 1 | 96.2 | Natural gas | AFUE | Fuel-fired air distribution heater |  | Garage or open crawl space | 1 | 0.95 | Electric | Conventional | 50 | - | - | - | 313 | 82 | 100 | CFM @ 50 Pascals | 100.0, 95.0, 5.0 | Conditioned space, Conditioned space, Attic, exposed | 8.0, 8.0, 8.0 |  |  | 4.22 | ACH @ 50 Pascals | Exhaust Only | 100 | 163.867 | 117.1506 | - | - | 2045.6011 | 16.7865 | - | 6.9816 | - | 8.9448 | - | 34.7791 | 150.15 | - | 242.81 | 1128.21
Estacada | OR | 97023 | Portland-Vancouver-Hillsboro, OR-WA | Clackamas | Portland Metro - 3 | 4C | Portland General Electric | NW Natural Gas | 110187 | 2019 | 2017 ORSC | No | No | No Solar | No |  |  |  |  | 2020-02-19 | 52 | 75 | 117 | 27% | 5 | 6.8 | 10.2 | 1081.05 | 90.09 | 1953 | 18750 | 2 | 4 | Single-family detached | No | Enclosed crawl space | 872.0, 304.0 | 30.0, 38.0 | [7 empty] | 133.0, 45.0 | 1.3, 1.3 | 23.0, 23.0 | Between conditioned space and ambient, Between conditioned space and garage | 2389.0, 449.0 | 0.0, 0.0 | 23.0, 23.0 |  | 28.0, 66.0, 45.0, 120.0 | 0.3, 0.3, 0.3, 0.3 | 0.28, 0.28, 0.28, 0.28 |  |  |  | 35 | 9 |  |  | Garage or open crawl space | 1 | 9.5 | Electric | HSPF | Air-source heat pump |  | Garage or open crawl space | 1 | 3.2 | Electric | Heat pump | 50 | Air-source heat pump | 15 | SEER | 381 | 69 | 71 | CFM @ 50 Pascals | 45.0, 40.0, 50.0, 50.0, 5.0, 10.0 | Conditioned space, Conditioned space, Attic, under insulation, Attic, under insulation, Garage, Garage | 8.0, 8.0, 8.0, 8.0, 8.0, 8.0 |  |  | 3.26 | ACH @ 50 Pascals | Exhaust Only | 100 | - | 2524.1462 | 477.7525 | - | 864.6864 | 8.6148 | 1.6306 | 2.9511 | - | 34.7301 | 34.7053 | 34.7891 | 299.19 | 56.59 | 102.67 | 1225.29
Beaverton | OR | 97006 | Portland-Vancouver-Hillsboro, OR-WA | Washington | Portland Metro - 3 | 4C | Portland General Electric | NW Natural Gas | 110188 | 2019 | 2017 ORSC | No | No | No Solar | No |  |  |  |  | 2020-02-19 | 68 | 104 | 134 | 33% | 6.3 | 8.7 | 11.9 | 1182.54 | 98.54 | 2917 | 29140 | 2 | 5 | Single-family detached | No | Enclosed crawl space | 1262.0, 393.0 | 38.0, 59.0 | [7 empty] | 307.0, 38.0 | 1.5, 1.5 | 21.0, 21.0 | Between conditioned space and ambient, Between conditioned space and garage | 3096.0, 385.0 | 0.0, 0.0 | 23.0, 23.0 |  | 159.0, 109.0, 112.0, 98.0 | 0.3, 0.3, 0.3, 0.3 | 0.28, 0.28, 0.28, 0.28 |  |  |  | 35 | 9 |  |  | Conditioned area | 1 | 96 | Natural gas | AFUE | Fuel-fired air distribution heater |  | Garage or open crawl space | 1 | 0.95 | Natural gas | Instant water heater | - | - | - | - | 289 | 63 | 100 | CFM @ 50 Pascals | 100.0, 100.0 | Conditioned space, Conditioned space | 8.0, 8.0 |  |  | 2.69 | ACH @ 50 Pascals | Supply Only | 100 | 307.8084 | 302.7246 | - | 109.0754 | - | 31.814 | - | 10.9075 | - | 9.1733 | - | 8.334 | 291.84 | - | 90.9 | 1427.46
Salem | OR | 97305 | Salem, OR | Marion | Mid-Willamette - 4 | 4C | Portland General Electric | NW Natural Gas | 110209 | 2019 | 2017 ORSC | No | No | No Solar | NEST Learning Thermostat |  |  |  |  | 2020-02-19 | 51 | 78 | 101 | 34% | 4.7 | 6.5 | 9.1 | 886.08 | 73.84 | 1865 | 17500 | 2 | 4 | Single-family detached | No | Enclosed crawl space | 778.0, 309.0 | 37.0, 37.0 | [7 empty] | 143.0, 21.0 | 1.3, 1.3 | 34.0, 34.0 | Between conditioned space and ambient, Between conditioned space and garage | 2391.0, 213.0 | 0.0, 0.0 | 23.0, 23.0 |  | 73.0, 94.0, 48.0 | 0.3, 0.3, 0.3 | 0.26, 0.26, 0.26 |  |  |  | 35 | 9 |  |  | Conditioned area | 1 | 95 | Natural gas | AFUE | Fuel-fired air distribution heater |  | Garage or open crawl space | 1 | 0.92 | Natural gas | Instant water heater | - | - | - | - | 301 | 100 | 100 | CFM @ 50 Pascals | 100.0, 90.0, 10.0 | Conditioned space, Conditioned space, Attic, exposed | 0.0, 0.0, 8.0 |  |  | 1.6 | ACH @ 50 Pascals | Exhaust Only | 100 | 214.5771 | 358.5957 | - | 101.6186 | - | 22.6816 | - | 10.1619 | - | 9.7402 | - | 8.334 | 220.92 | - | 84.69 | 1131
Salem | OR | 97305 | Salem, OR | Marion | Mid-Willamette - 4 | 4C | Portland General Electric | NW Natural Gas | 110210 | 2019 | 2017 ORSC | No | No | No Solar | NEST Learning Thermostat |  |  |  |  | 2020-02-19 | 52 | 79 | 101 | 34% | 4.7 | 6.5 | 9.1 | 892.41 | 74.37 | 1865 | 17900 | 2 | 4 | Single-family detached | No | Enclosed crawl space | 778.0, 309.0 | 37.0, 37.0 | [7 empty] | 143.0, 21.0 | 1.3, 1.3 | 34.0, 34.0 | Between conditioned space and ambient, Between conditioned space and garage | 2391.0, 213.0 | 0.0, 0.0 | 23.0, 23.0 |  | 181.0, 40.0 | 0.3, 0.3 | 0.26, 0.26 |  |  |  | 35 | 9 |  |  | Conditioned area | 1 | 95 | Natural gas | AFUE | Fuel-fired air distribution heater |  | Garage or open crawl space | 1 | 0.92 | Natural gas | Instant water heater | - | - | - | - | 301 | 100 | 100 | CFM @ 50 Pascals | 100.0, 90.0, 10.0 | Conditioned space, Conditioned space, Attic, exposed | 0.0, 0.0, 8.0 |  |  | 2.29 | ACH @ 50 Pascals | Exhaust Only | 100 | 222.6478 | 355.3362 | - | 101.6186 | - | 23.4775 | - | 10.1619 | - | 9.6794 | - | 8.334 | 227.25 | - | 84.69 | 1137.33
Hillsboro | OR | 97123 | Portland-Vancouver-Hillsboro, OR-WA | Washington | Portland Metro - 3 | 4C | Portland General Electric | NW Natural Gas | 110213 | 2019 | 2017 ORSC | No | No | No Solar | No |  |  |  |  | 2020-02-19 | 74 | 100 | 134 | 26% | 6.4 | 8.2 | 11.9 | 1161.24 | 96.77 | 2914 | 27850 | 1 | 4 | Single-family detached | No | Enclosed crawl space | 2914 | 30 | [7 empty] | - | - | - | - | 2357.0, 598.0 | 0.0, 0.0 | 23.0, 23.0 |  | 55.0, 50.0, 89.0, 298.0 | 0.3, 0.3, 0.3, 0.3 | 0.28, 0.28, 0.28, 0.28 |  |  |  | 35 | 9 |  |  | Conditioned area | 1 | 95 | Natural gas | AFUE | Fuel-fired air distribution heater |  | Garage or open crawl space | 1 | 0.94 | Natural gas | Instant water heater | - | - | - | - | 695 | 116 | 73 | CFM @ 50 Pascals | 5.0, 10.0, 95.0, 90.0 | Garage, Garage, Attic, under insulation, Attic, under insulation | 8.0, 8.0, 8.0, 8.0 |  |  | 2.67 | ACH @ 50 Pascals | Exhaust Only | 100 | 404.9002 | 191.0057 | - | 92.1526 | - | 41.1419 | - | 9.2153 | - | 8.7344 | - | 8.334 | 359.35 | - | 76.8 | 1406.16
Hillsboro | OR | 97123 | Portland-Vancouver-Hillsboro, OR-WA | Washington | Portland Metro - 3 | 4C | Portland General Electric | NW Natural Gas | 110214 | 2019 | 2017 ORSC | No | No | No Solar | No |  |  |  |  | 2020-02-19 | 76 | 101 | 139 | 25% | 6.7 | 8.3 | 12.3 | 1211.96 | 101 | 3070 | 29350 | 1 | 4 | Single-family detached | No | Enclosed crawl space | 3070 | 30 | [7 empty] | - | - | - | - | 2267.0, 505.0 | 0.0, 0.0 | 23.0, 23.0 |  | 69.0, 136.0, 79.0, 242.0 | 0.3, 0.3, 0.3, 0.3 | 0.28, 0.28, 0.28, 0.28 |  |  |  | 35 | 9 |  |  | Conditioned area | 1 | 95 | Natural gas | AFUE | Fuel-fired air distribution heater |  | Garage or open crawl space | 1 | 0.94 | Natural gas | Instant water heater | - | - | - | - | 701 | 118 | 75 | CFM @ 50 Pascals | 5.0, 10.0, 95.0, 90.0 | Garage, Garage, Attic, under insulation, Attic, under insulation | 8.0, 8.0, 8.0, 8.0 |  |  | 2.45 | ACH @ 50 Pascals | Exhaust Only | 100 | 409.3206 | 375.1335 | - | 92.4991 | - | 42.2124 | - | 9.2499 | - | 9.1166 | - | 8.334 | 384.84 | - | 77.09 | 1456.88
Bend | OR | 97701 | Bend, OR | Deschutes | Central - 8 | 5B | Pacific Power | Cascade Natural Gas | 110221 | 2019 | 2017 ORSC | No | No | No Solar | No |  |  |  |  | 2020-02-19 | 37 | 65 | 93 | 26% | 4 | 5.5 | 7.8 | 795.66 | 66.31 | 800 | 7952 | 1 | 2 | Single-family detached | Yes | Slab | - | - | [7 empty] | - | - | - | - | 761.0, 254.0, 168.0, 58.0 | 21.0, 0.0, 0.0, 0.0 | 0.0, 23.0, 23.0, 23.0 |  | 17.5, 40.0, 17.5 | 0.5, 0.5, 0.5 | 0.2, 0.2, 0.2 |  |  |  | 0.0, 37.0 | 48.0, 11.0 |  |  | Conditioned area | 1 | 11 | Electric | HSPF | Air-source heat pump |  | Garage or open crawl space | 1 | 0.93 | Electric | Conventional | 50 | Air-source heat pump | 20 | SEER | - | - | - | - | - | - | - |  |  | 3.14 | ACH @ 50 Pascals | Balanced | 100 | - | 1090.5984 | 272.8329 | - | 2113.7725 | 3.7222 | 0.93117 | 7.2142 | - | 31.4597 | 31.46 | 31.5268 | 117.1 | 29.29 | 227.44 | 921.42
McMinnville | OR | 97128 | Portland-Vancouver-Hillsboro, OR-WA | Yamhill | Portland Metro - 3 | 4C | Portland General Electric | NW Natural Gas | 110277 | 2019 | 2017 ORSC | No | Yes | No Solar | No |  |  |  |  | 2020-02-19 | 54 | 84 | 113 | 33% | 5.3 | 7.8 | 10.1 | 1010.86 | 84.24 | 2248 | 21560 | 2 | 3 | Single-family detached | No | Enclosed crawl space | 958.0, 332.0 | 30.0, 30.0 | [7 empty] | 185.0, 36.0 | 1.3, 1.3 | 21.0, 21.0 | Between conditioned space and ambient, Between conditioned space and garage | 2676.0, 368.0 | 0.0, 0.0 | 23.0, 23.0 |  | 182.0, 10.0, 88.0, 28.0 | 0.3, 0.3, 0.3, 0.3 | 0.26, 0.26, 0.26, 0.26 |  |  |  | - | 60 |  |  | Conditioned area | 1 | 96 | Natural gas | AFUE | Fuel-fired air distribution heater |  | Garage or open crawl space | 1 | 3.4 | Electric | Heat pump | 65 | - | - | - | 345 | 72.4 | 48 | CFM @ 50 Pascals | 50.0, 10.0, 50.0, 90.0 | Conditioned space, Conditioned space, Attic, under insulation, Attic, under insulation | 8.0, 8.0, 8.0, 8.0 |  |  | 2.28 | ACH @ 50 Pascals | Supply Only | 100 | 282.125 | 287.9531 | - | - | 702.2195 | 29.1953 | - | 2.3967 | - | 9.2046 | - | 34.7791 | 268.73 | - | 83.35 | 1255.78
Bend | OR | 97702 | Bend, OR | Deschutes | Central - 8 | 5B | Pacific Power | Cascade Natural Gas | 110278 | 2019 | 2017 ORSC | No | No | No Solar | No |  |  |  |  | 2020-02-19 | 61 | 94 | 121 | 32% | 5.9 | 8.7 | 10.5 | 991.91 | 82.66 | 2282 | 20428 | 2 | 4 | Single-family detached | No | Enclosed crawl space | 47.0, 972.0, 117.0 | 30.0, 30.0, 30.0 | [7 empty] | 117.0, 39.0 | 3.0, 3.0 | 21.0, 21.0 | Between conditioned space and ambient, Between conditioned space and garage | 2233.0, 350.0 | 0.0, 0.0 | 21.0, 21.0 |  | 20.0, 85.0, 56.5, 7.0, 34.5, 16.0 | 0.3, 0.3, 0.3, 0.3, 0.3, 0.3 | 0.3, 0.3, 0.3, 0.3, 0.3, 0.3 |  |  |  | 35 | 9 |  |  | Attic | 1 | 96 | Natural gas | AFUE | Fuel-fired air distribution heater |  | Garage or open crawl space | 1 | 3.51 | Electric | Heat pump | 65 | - | - | - | 462.1 | 85.6 | 77 | CFM @ 50 Pascals | 50.0, 100.0, 50.0 | Attic, exposed, Attic, exposed, Conditioned space | 8.0, 8.0, 0.0 |  |  | 3.41 | ACH @ 50 Pascals | Supply Only | 100 | 332.5268 | 418.4744 | - | - | 848.5739 | 34.6809 | - | 2.8962 | - | 7.9978 | - | 31.5268 | 277.37 | - | 91.31 | 1167.95
Prineville | OR | 97754 | - | Crook | Central - 8 | 5B | Pacific Power | Cascade Natural Gas | 110311 | 2019 | 2017 ORSC | No | No | No Solar | No |  |  |  |  | 2020-02-19 | 105 | 138 | 158 | 23% | 9 | 11.2 | 13.7 | 1426.84 | 118.9 | 3175 | 31624 | 1 | 3 | Single-family detached | No | Enclosed crawl space | 3175 | 38 | [7 empty] | - | - | - | - | 3232.0, 513.0, 390.0 | 0.0, 0.0, 0.0 | 23.0, 23.0, 23.0 |  | 34.700001, 220.0, 64.0, 67.0 | 0.3, 0.3, 0.3, 0.3 | 0.27, 0.27, 0.27, 0.27 |  |  |  | 38.0, 36.700001 | 11.0, 12.3 |  |  | Garage or open crawl space | 1 | 96.1 | Natural gas | AFUE | Fuel-fired air distribution heater |  | Garage or open crawl space | 1 | 0.68 | Natural gas | Conventional | 75 | Air conditioner | 16 | SEER | 857.2501 | 158.75 | 127 | CFM @ 50 Pascals | 50.0, 50.0, 50.0, 50.0 | Enclosed crawl space, Enclosed crawl space, Attic, exposed, Attic, exposed | 8.0, 8.0, 8.0, 8.0 |  |  | 2.15 | ACH @ 50 Pascals | Supply Only | 100 | 624.7003 | 422.8402 | 845.5014 | 138.2557 | - | 63.9132 | 2.8857 | 13.8256 | - | 7.5426 | 31.46 | 7.005 | 482.07 | 90.78 | 96.85 | 1602.88
Tigard | OR | 97224 | Portland-Vancouver-Hillsboro, OR-WA | Washington | Portland Metro - 3 | 4C | Portland General Electric | NW Natural Gas | 110315 | 2019 | 2017 ORSC | No | No | No Solar | No |  |  |  |  | 2020-02-19 | 65 | 78 | 109 | 16% | 5.9 | 6.7 | 9.8 | 1091.52 | 90.96 | 2125 | 20842 | 2 | 4 | Single-family detached | No | Enclosed crawl space | 884.0, 357.0 | 30.0, 30.0 | [7 empty] | 102.0, 38.0 | 3.0, 3.0 | 21.0, 21.0 | Between conditioned space and ambient, Between conditioned space and ambient | 2275.0, 346.0 | 0.0, 0.0 | 23.0, 23.0 |  | 26.700001, 0.0, 68.0, 8.0, 58.5, 0.0, 80.0, 25.0 | 0.3, 0.3, 0.3, 0.3, 0.3, 0.3, 0.3, 0.3 | 0.3, 0.3, 0.3, 0.3, 0.3, 0.3, 0.3, 0.3 |  |  |  | 30.0, 27.0 | 9.0, 10.0 |  |  | Garage or open crawl space | 1 | 96 | Natural gas | AFUE | Fuel-fired air distribution heater |  | Garage or open crawl space | 1 | 0.62 | Natural gas | Conventional | 50 | - | - | - | 430.313 | 79.6875 | 112 | CFM @ 50 Pascals | 95.0, 95.0, 5.0, 5.0 | Attic, exposed, Attic, exposed, Conditioned space, Conditioned space | 8.0, 8.0, 0.0, 0.0 |  |  | 2.64 | ACH @ 50 Pascals | Supply Only | 100 | 247.7816 | 429.0417 | - | 165.3276 | - | 26.2425 | - | 16.5328 | - | 9.7887 | - | 8.334 | 256.88 | - | 137.78 | 1336.44
Bend | OR | 97702 | Bend, OR | Deschutes | Central - 8 | 5B | Pacific Power | Cascade Natural Gas | 110318 | 2019 | 2017 ORSC | No | No | No Solar | No |  |  |  |  | 2020-02-19 | 90 | 110 | 125 | 17% | 7.4 | 8.7 | 10.8 | 1149.61 | 95.8 | 2356 | 21848 | 2 | 3 | Single-family detached | No | Enclosed crawl space | 1565.0, 301.0 | 38.0, 38.0 | [7 empty] | 21.0, 10.0 | 0.0, 0.0 | 21.0, 21.0 | Between conditioned space and ambient, Between conditioned space and garage | 2458.0, 491.0 | 0.0, 0.0 | 23.0, 23.0 |  | 95.249992, 143.25, 120.0, 73.0 | 0.3, 0.3, 0.3, 0.3 | 0.3, 0.3, 0.3, 0.3 |  |  |  | 35.0, 0.0 | 9.0, 38.0 |  |  | Garage or open crawl space | 1 | 96 | Natural gas | AFUE | Fuel-fired air distribution heater |  | Garage or open crawl space | 1 | 0.62 | Natural gas | Conventional | 50 | - | - | - | 477.09 | 176.7 | 88 | CFM @ 50 Pascals | 50.0, 50.0, 50.0, 50.0 | Enclosed crawl space, Enclosed crawl space, Attic, exposed, Attic, exposed | 8.0, 8.0, 8.0, 8.0 |  |  | 3.12 | ACH @ 50 Pascals | Supply Only | 100 | 495.8181 | 268.6717 | - | 163.048 | - | 50.4988 | - | 16.3048 | - | 7.4344 | - | 7.005 | 375.43 | - | 114.22 | 1325.65
Bend | OR | 97702 | Bend, OR | Deschutes | Central - 8 | 5B | Pacific Power | Cascade Natural Gas | 110320 | 2019 | 2017 ORSC | No | No | No Solar | No |  |  |  |  | 2020-02-19 | 91 | 115 | 127 | 20% | 7.6 | 9.1 | 11 | 1177.33 | 98.11 | 2413 | 22321 | 2 | 4 | Single-family detached | No | Enclosed crawl space | 1548.0, 139.0 | 38.0, 38.0 | [7 empty] | 39.0, 29.0 | 0.0, 0.0 | 21.0, 21.0 | Between conditioned space and ambient, Between conditioned space and garage | 2673.0, 555.0 | 0.0, 0.0 | 23.0, 23.0 |  | 112.5, 127.0, 164.75, 88.0 | 0.25, 0.25, 0.25, 0.25 | 0.26, 0.26, 0.26, 0.26 |  |  |  | 35 | 9 |  |  | Garage or open crawl space | 1 | 96 | Natural gas | AFUE | Fuel-fired air distribution heater |  | Garage or open crawl space | 1 | 0.62 | Natural gas | Conventional | 50 | - | - | - | 488.633 | 180.975 | 84 | CFM @ 50 Pascals | 50.0, 50.0, 50.0, 50.0 | Enclosed crawl space, Enclosed crawl space, Conditioned space, Conditioned space | 8.0, 8.0, 0.0, 0.0 |  |  | 3.07 | ACH @ 50 Pascals | Supply Only | 100 | 474.343 | 238.3011 | - | 185.1163 | - | 48.2476 | - | 18.5116 | - | 7.4026 | - | 7.005 | 357.16 | - | 129.67 | 1353.37
Portland | OR | 97236 | Portland-Vancouver-Hillsboro, OR-WA | Multnomah | Portland Metro - 3 | 4C | Portland General Electric | NW Natural Gas | 72672 | 2019 | 2017 ORSC | No | No | No Solar | No |  |  |  |  | 2020-02-19 | 70 | 97 | 139 | 27% | 6.6 | 8.3 | 12.3 | 1245.02 | 103.75 | 3081 | 28604 | 2 | 4 | Single-family detached | No | Enclosed crawl space | 1978.0, 266.0 | 30.0, 30.0 | [7 empty] | 33.0, 13.0 | 0.0, 0.0 | 21.0, 21.0 | Between conditioned space and ambient, Between conditioned space and garage | 1953.0, 374.0, 1058.0 | 0.0, 0.0, 0.0 | 21.0, 21.0, 21.0 |  | 36.0, 56.0, 124.0, 20.0, 15.0, 20.0, 20.0 | 0.3, 0.3, 0.3, 0.3, 0.3, 0.3, 0.3 | 0.3, 0.3, 0.3, 0.3, 0.3, 0.3, 0.3 |  |  |  | 35 | 9 |  |  | Conditioned area | 1 | 95 | Natural gas | AFUE | Fuel-fired air distribution heater |  | Garage or open crawl space | 1 | 0.99 | Natural gas | Instant water heater | - | - | - | - | 623.9025 | 115.5375 | 140 | CFM @ 50 Pascals | 50.0, 100.0, 50.0 | Attic, exposed, Attic, exposed, Conditioned space | 8.0, 8.0, 0.0 |  |  | 2.76 | ACH @ 50 Pascals | Supply Only | 100 | 326.2522 | 415.9777 | - | 85.9267 | - | 34.0449 | - | 8.5927 | - | 9.4167 | - | 8.334 | 320.59 | - | 71.61 | 1489.94
Gresham | OR | 97080 | Portland-Vancouver-Hillsboro, OR-WA | Multnomah | Portland Metro - 3 | 4C | Portland General Electric | NW Natural Gas | 110322 | 2019 | 2017 ORSC | No | No | No Solar | No |  |  |  |  | 2020-02-19 | 45 | 63 | 97 | 25% | 4.5 | 6.3 | 8.7 | 873.83 | 72.82 | 1737 | 14720 | 2 | 3 | Single-family detached | No | Enclosed crawl space | 47.0, 650.0, 390.0 | 30.0, 30.0, 30.0 | [7 empty] | 87.0, 20.0 | 0.0, 0.0 | 21.0, 21.0 | Between conditioned space and ambient, Between conditioned space and garage | 2007.0, 182.0 | 0.0, 0.0 | 21.0, 21.0 |  | 48.0, 41.0, 30.0, 24.0, 40.0, 25.0 | 0.3, 0.3, 0.3, 0.3, 0.3, 0.3 | 0.3, 0.3, 0.3, 0.3, 0.3, 0.3 |  |  |  | 35 | 9 |  |  | Attic | 1 | 92.1 | Natural gas | AFUE | Fuel-fired air distribution heater |  | Garage or open crawl space | 1 | 3.51 | Electric | Heat pump | 65 | - | - | - | 351.7 | 65.1 | 85 | CFM @ 50 Pascals | 50.0, 100.0, 50.0 | Attic, exposed, Attic, exposed, Conditioned space | 8.0, 8.0, 0.0 |  |  | 3.88 | ACH @ 50 Pascals | Supply Only | 100 | 218.2144 | 165.299 | - | - | 694.3837 | 22.3856 | - | 2.3699 | - | 8.9813 | - | 34.7791 | 201.05 | - | 82.42 | 1118.75
Gresham | OR | 97080 | Portland-Vancouver-Hillsboro, OR-WA | Multnomah | Portland Metro - 3 | 4C | Portland General Electric | NW Natural Gas | 110323 | 2019 | 2017 ORSC | No | No | No Solar | No |  |  |  |  | 2020-02-19 | 46 | 65 | 99 | 25% | 4.6 | 6.4 | 8.9 | 890.21 | 74.18 | 1794 | 15949 | 2 | 3 | Single-family detached | No | Enclosed crawl space | 709.0, 390.0 | 30.0, 30.0 | [7 empty] | 92.0, 20.0 | 0.0, 0.0 | 21.0, 21.0 | Between conditioned space and ambient, Between conditioned space and garage | 2060.0, 182.0 | 0.0, 0.0 | 21.0, 21.0 |  | 45.0, 59.0, 36.0, 25.0, 40.0, 20.0 | 0.3, 0.3, 0.3, 0.3, 0.3, 0.3 | 0.3, 0.3, 0.3, 0.3, 0.3, 0.3 |  |  |  | 35 | 9 |  |  | Attic | 1 | 92.1 | Natural gas | AFUE | Fuel-fired air distribution heater |  | Garage or open crawl space | 1 | 3.51 | Electric | Heat pump | 65 | - | - | - | 363.3 | 67.3 | 121 | CFM @ 50 Pascals | 90.0, 10.0, 100.0 | Conditioned space, Attic, exposed, Attic, exposed | 0.0, 8.0, 8.0 |  |  | 3.89 | ACH @ 50 Pascals | Supply Only | 100 | 230.5218 | 177.4774 | - | - | 669.7377 | 23.6579 | - | 2.2858 | - | 8.9919 | - | 34.7791 | 212.73 | - | 79.5 | 1135.13
Salem | OR | 97305 | Salem, OR | Marion | Mid-Willamette - 4 | 4C | Portland General Electric | NW Natural Gas | 110327 | 2019 | 2017 ORSC | No | No | No Solar | No |  |  |  |  | 2020-02-19 | 52 | 75 | 114 | 28% | 5.2 | 7.2 | 10.2 | 998.48 | 83.21 | 2282 | 20428 | 2 | 3 | Single-family detached | No | Enclosed crawl space | 47.0, 972.0, 117.0 | 30.0, 30.0, 30.0 | [7 empty] | 117.0, 39.0 | 0.0, 0.0 | 21.0, 21.0 | Between conditioned space and ambient, Between conditioned space and garage | 2233.0, 350.0 | 0.0, 0.0 | 21.0, 21.0 |  | 20.0, 85.0, 56.5, 7.0, 34.5, 16.0 | 0.3, 0.3, 0.3, 0.3, 0.3, 0.3 | 0.3, 0.3, 0.3, 0.3, 0.3, 0.3 |  |  |  | 35 | 9 |  |  | Attic | 1 | 92.1 | Natural gas | AFUE | Fuel-fired air distribution heater |  | Garage or open crawl space | 1 | 3.51 | Electric | Heat pump | 65 | - | - | - | 462.1 | 85.6 | 87 | CFM @ 50 Pascals | 50.0, 100.0, 50.0 | Attic, exposed, Attic, exposed, Conditioned space | 8.0, 8.0, 0.0 |  |  | 2.32 | ACH @ 50 Pascals | Supply Only | 100 | 259.6383 | 358.684 | - | - | 646.541 | 27.188 | - | 2.2066 | - | 9.5045 | - | 34.7791 | 258.41 | - | 76.74 | 1243.4
Beaverton | OR | 97007 | Portland-Vancouver-Hillsboro, OR-WA | Washington | Portland Metro - 3 | 4C | Portland General Electric | NW Natural Gas | 110329 | 2019 | 2017 ORSC | No | No | No Solar | No |  |  |  |  | 2020-02-19 | 54 | 77 | 117 | 27% | 5.4 | 7.6 | 10.4 | 1042.18 | 86.85 | 2363 | 21024 | 2 | 4 | Single-family detached | No | Enclosed crawl space | 100.0, 942.0, 384.0 | 30.0, 30.0, 30.0 | [7 empty] | 108.0, 29.0 | 0.0, 0.0 | 21.0, 21.0 | Between conditioned space and ambient, Between conditioned space and garage | 2254.0, 259.0 | 0.0, 0.0 | 21.0, 21.0 |  | 40.5, 45.5, 89.5, 15.0 | 0.3, 0.3, 0.3, 0.3 | 0.3, 0.3, 0.3, 0.3 |  |  |  | 35 | 9 |  |  | Attic | 1 | 92.1 | Natural gas | AFUE | Fuel-fired air distribution heater |  | Garage or open crawl space | 1 | 3.51 | Electric | Heat pump | 65 | - | - | - | 478.5 | 88.6 | 150 | CFM @ 50 Pascals | 50.0, 50.0, 100.0 | Conditioned space, Attic, exposed, Attic, exposed | 0.0, 8.0, 8.0 |  |  | 2.93 | ACH @ 50 Pascals | Supply Only | 100 | 265.5888 | 228.9937 | - | - | 790.1241 | 27.3404 | - | 2.6967 | - | 9.0706 | - | 34.7791 | 247.99 | - | 93.79 | 1287.1
Medford | OR | 97504 | Medford, OR | Jackson | Southern - 6 | 4C | Pacific Power | Avista | 110333 | 2019 | 2017 ORSC | No | No | No Solar | No |  |  |  |  | 2020-02-19 | 48 | 80 | 115 | 33% | 4.5 | 6.3 | 10.7 | 855.43 | 71.29 | 1683 | 15147 | 1 | 3 | Single-family detached | No | Enclosed crawl space | 1683 | 38 | [7 empty] | - | - | - | - | 1405.0, 309.0 | 0.0, 0.0 | 23.0, 23.0 |  | 202.100006, 37.5, 48.0, 36.799999 | 0.3, 0.3, 0.3, 0.3 | 0.27, 0.27, 0.27, 0.27 |  |  |  | - | 60 |  |  | Attic | 1 | 10 | Electric | HSPF | Air-source heat pump |  | Garage or open crawl space | 1 | 0.99 | Natural gas | Instant water heater | - | Air-source heat pump | 23.8 | SEER | - | - | - | - | - | - | - |  |  | 3 | ACH @ 50 Pascals | Exhaust Only | 100 | - | 1895.0063 | 552.5956 | 79.539 | - | 6.4676 | 1.886 | 7.9539 | - | 31.4597 | 31.4599 | 8.581 | 203.47 | 59.33 | 68.25 | 1101.19
Cornelius | OR | 97113 | Portland-Vancouver-Hillsboro, OR-WA | Washington | Portland Metro - 3 | 4C | Portland General Electric | NW Natural Gas | 110334 | 2019 | 2017 ORSC | No | No | No Solar | No |  |  |  |  | 2020-02-19 | 64 | 94 | 155 | 30% | 6.4 | 8.9 | 13.6 | 1240.66 | 103.39 | 3578 | 35123 | 2 | 3 | Single-family detached | No | Enclosed crawl space | 1548.0, 627.0, 18.0 | 30.0, 30.0, 30.0 | [7 empty] | 87.0, 22.0 | 0.0, 0.0 | 21.0, 21.0 | Between conditioned space and ambient, Between conditioned space and garage | 2120.0, 444.0 | 0.0, 0.0 | 21.0, 21.0 |  | 10.0, 75.0, 26.799999, 12.0, 40.0, 20.0 | 0.3, 0.3, 0.3, 0.3, 0.3, 0.3 | 0.3, 0.3, 0.3, 0.3, 0.3, 0.3 |  |  |  | 35 | 9 |  |  | Garage or open crawl space | 1 | 95 | Natural gas | AFUE | Fuel-fired air distribution heater |  | Garage or open crawl space | 1 | 3.51 | Electric | Heat pump | 65 | - | - | - | 724.545 | 134.175 | 114 | CFM @ 50 Pascals | 50.0, 100.0, 50.0 | Attic, exposed, Attic, exposed, Conditioned space | 8.0, 8.0, 0.0 |  |  | 3.11 | ACH @ 50 Pascals | Supply Only | 100 | 322.3663 | 642.8172 | - | - | 663.1521 | 34.4305 | - | 2.2633 | - | 9.9978 | - | 34.7791 | 344.23 | - | 78.72 | 1485.58
Cornelius | OR | 97113 | Portland-Vancouver-Hillsboro, OR-WA | Washington | Portland Metro - 3 | 4C | Portland General Electric | NW Natural Gas | 110335 | 2019 | 2017 ORSC | No | No | No Solar | No |  |  |  |  | 2020-02-19 | 47 | 66 | 98 | 25% | 4.8 | 6.6 | 8.8 | 927.6 | 77.3 | 1759 | 15844 | 2 | 4 | Single-family detached | No | Enclosed crawl space | 30.0, 694.0, 417.0 | 30.0, 30.0, 30.0 | [7 empty] | 90.0, 31.0 | 0.0, 0.0 | 21.0, 21.0 | Between conditioned space and ambient, Between conditioned space and garage | 1986.0, 281.0 | 0.0, 0.0 | 21.0, 21.0 |  | 7.5, 8.0, 81.0, 42.0, 28.0, 16.0 | 0.3, 0.3, 0.3, 0.3, 0.3, 0.3 | 0.3, 0.3, 0.3, 0.3, 0.3, 0.3 |  |  |  | 35 | 9 |  |  | Conditioned area | 1 | 95 | Natural gas | AFUE | Fuel-fired air distribution heater |  | Garage or open crawl space | 1 | 3.51 | Electric | Heat pump | 65 | - | - | - | 356.198 | 65.9625 | 114 | CFM @ 50 Pascals | 20.0, 20.0, 40.0, 40.0, 80.0 | Conditioned space, Conditioned space, Enclosed crawl space, Attic, exposed, Attic, exposed | 0.0, 0.0, 8.0, 8.0, 8.0 |  |  | 3.62 | ACH @ 50 Pascals | Supply Only | 100 | 213.9967 | 519.9508 | - | - | 735.8849 | 23.1742 | - | 2.5116 | - | 10.337 | - | 34.7791 | 239.55 | - | 87.35 | 1172.52
Cornelius | OR | 97113 | Portland-Vancouver-Hillsboro, OR-WA | Washington | Portland Metro - 3 | 4C | Portland General Electric | NW Natural Gas | 110337 | 2019 | 2017 ORSC | No | No | No Solar | No |  |  |  |  | 2020-02-19 | 45 | 66 | 98 | 27% | 4.7 | 6.6 | 8.8 | 911.21 | 75.93 | 1759 | 15844 | 2 | 4 | Single-family detached | No | Enclosed crawl space | 30.0, 694.0, 417.0 | 30.0, 30.0, 30.0 | [7 empty] | 90.0, 31.0 | 0.0, 0.0 | 21.0, 21.0 | Between conditioned space and ambient, Between conditioned space and garage | 1986.0, 281.0 | 0.0, 0.0 | 21.0, 21.0 |  | 7.5, 8.0, 81.0, 42.0, 28.0, 16.0 | 0.3, 0.3, 0.3, 0.3, 0.3, 0.3 | 0.3, 0.3, 0.3, 0.3, 0.3, 0.3 |  |  |  | 35 | 9 |  |  | Conditioned area | 1 | 95 | Natural gas | AFUE | Fuel-fired air distribution heater |  | Garage or open crawl space | 1 | 3.51 | Electric | Heat pump | 65 | - | - | - | 356.198 | 65.9625 | 91 | CFM @ 50 Pascals | 20.0, 20.0, 40.0, 40.0, 80.0 | Conditioned space, Conditioned space, Enclosed crawl space, Attic, exposed, Attic, exposed | 0.0, 0.0, 8.0, 8.0, 8.0 |  |  | 2.68 | ACH @ 50 Pascals | Supply Only | 100 | 199.3683 | 484.2864 | - | - | 735.8849 | 21.5897 | - | 2.5116 | - | 10.3365 | - | 34.7791 | 223.16 | - | 87.35 | 1156.13
Cornelius | OR | 97113 | Portland-Vancouver-Hillsboro, OR-WA | Washington | Portland Metro - 3 | 4C | Portland General Electric | NW Natural Gas | 110338 | 2019 | 2017 ORSC | No | No | No Solar | No |  |  |  |  | 2020-02-19 | 47 | 67 | 103 | 26% | 4.8 | 6.5 | 9.2 | 920.62 | 76.72 | 1924 | 18792 | 2 | 3 | Single-family detached | No | Enclosed crawl space | 803.0, 312.0, 5.0 | 30.0, 30.0, 30.0 | [7 empty] | 98.0, 35.0 | 0.0, 0.0 | 21.0, 21.0 | Between conditioned space and ambient, Between conditioned space and garage | 1982.0, 311.0 | 0.0, 0.0 | 21.0, 21.0 |  | 29.0, 89.0, 59.0, 53.0, 4.0 | 0.3, 0.3, 0.3, 0.3, 0.3 | 0.3, 0.3, 0.3, 0.3, 0.3 |  |  |  | 35 | 9 |  |  | Garage or open crawl space | 1 | 95 | Natural gas | AFUE | Fuel-fired air distribution heater |  | Garage or open crawl space | 1 | 3.51 | Electric | Heat pump | 65 | - | - | - | 389.61 | 72.15 | 105 | CFM @ 50 Pascals | 50.0, 100.0, 50.0 | Attic, exposed, Attic, exposed, Conditioned space | 8.0, 8.0, 0.0 |  |  | 3.31 | ACH @ 50 Pascals | Supply Only | 100 | 226.7946 | 488.4866 | - | - | 656.3701 | 24.3467 | - | 2.2402 | - | 10.1233 | - | 34.7791 | 246.47 | - | 77.91 | 1165.54
Gresham | OR | 97080 | Portland-Vancouver-Hillsboro, OR-WA | Multnomah | Portland Metro - 3 | 4C | Portland General Electric | NW Natural Gas | 110339 | 2019 | 2017 ORSC | No | No | No Solar | No |  |  |  |  | 2020-02-19 | 39 | 54 | 89 | 24% | 4 | 5.6 | 8.1 | 786.44 | 65.54 | 1480 | 13326 | 2 | 3 | Townhouse, end unit | No | Enclosed crawl space | 624.0, 383.0 | 30.0, 30.0 | [7 empty] | 26.0, 22.0, 23.0 | 0.0, 0.0, 0.0 | 21.0, 21.0, 21.0 | Between conditioned space and ambient, Between conditioned space and garage, Between cond and another cond unit (adiabatic) | 1261.0, 203.0, 523.0 | 0.0, 0.0, 0.0 | 21.0, 21.0, 21.0 |  | 36.0, 25.0, 40.0, 23.5, 41.0 | 0.3, 0.3, 0.3, 0.3, 0.3 | 0.3, 0.3, 0.3, 0.3, 0.3 |  |  |  | 35 | 9 |  |  | Attic | 1 | 92.1 | Natural gas | AFUE | Fuel-fired air distribution heater |  | Garage or open crawl space | 1 | 3.51 | Electric | Heat pump | 65 | - | - | - | 299.7 | 55.5 | 85 | CFM @ 50 Pascals | 50.0, 100.0, 50.0 | Attic, exposed, Attic, exposed, Conditioned space | 8.0, 8.0, 0.0 |  |  | 4.66 | ACH @ 50 Pascals | Supply Only | 100 | 166.685 | 143.9448 | - | - | 630.447 | 17.1598 | - | 2.1517 | - | 9.0718 | - | 34.7791 | 155.67 | - | 74.83 | 1031.36
Milwaukie | OR | 97222 | Portland-Vancouver-Hillsboro, OR-WA | Clackamas | Portland Metro - 3 | 4C | Portland General Electric | NW Natural Gas | 110355 | 2019 | 2017 ORSC | No | No | No Solar | No |  |  |  |  | 2020-02-19 | 62 | 85 | 112 | 27% | 5.6 | 7.1 | 10 | 1043.02 | 86.92 | 2212 | 21335 | 2 | 4 | Single-family detached | No | Enclosed crawl space | 895.0, 435.0 | 30.0, 30.0 | [7 empty] | 135.0, 40.0 | 1.3, 1.3 | 21.0, 21.0 | Between conditioned space and ambient, Between conditioned space and garage | 2267.0, 505.0 | 0.0, 0.0 | 23.0, 23.0 |  | 69.0, 136.0, 79.0, 121.0 | 0.3, 0.3, 0.3, 0.3 | 0.26, 0.26, 0.26, 0.26 |  |  |  | 35 | 9 |  |  | Conditioned area | 1 | 95 | Natural gas | AFUE | Fuel-fired air distribution heater |  | Garage or open crawl space | 1 | 0.99 | Natural gas | Instant water heater | - | - | - | - | 447.93 | 165.9 | 98 | CFM @ 50 Pascals | 95.0, 40.0, 5.0, 60.0 | Conditioned space, Conditioned space, Attic, exposed, Attic, exposed | 8.0, 8.0, 8.0, 8.0 |  |  | 2.39 | ACH @ 50 Pascals | Supply Only | 100 | 287.9985 | 366.3281 | - | 95.9276 | - | 30.0501 | - | 9.5928 | - | 9.4142 | - | 8.334 | 282.9 | - | 79.95 | 1287.94
Tigard | OR | 97223 | Portland-Vancouver-Hillsboro, OR-WA | Washington | Portland Metro - 3 | 4C | Portland General Electric | NW Natural Gas | 88117 | 2019 | 2017 ORSC | No | No | No Solar | No |  |  |  |  | 2020-02-25 | 54 | 74 | 108 | 26% | 5 | 6.4 | 9.6 | 932.51 | 77.71 | 2066 | 18594 | 1 | 3 | Single-family detached | No | Enclosed crawl space | 2066 | 38 | [7 empty] | - | - | - | - | 1548.0, 432.0 | 0.0, 0.0 | 23.0, 23.0 |  | 47.0, 163.0, 74.699997, 15.0 | 0.27, 0.27, 0.27, 0.27 | 0.27, 0.27, 0.27, 0.27 |  |  |  | 35 | 9 |  |  | Conditioned area | 1 | 92.1 | Natural gas | AFUE | Fuel-fired air distribution heater |  | Garage or open crawl space | 1 | 0.94 | Natural gas | Instant water heater | - | - | - | - | 557.82 | 103.3 | 100 | CFM @ 50 Pascals | 25.0, 25.0, 50.0, 50.0, 25.0, 25.0 | Conditioned space, Conditioned space, Enclosed crawl space, Enclosed crawl space, Attic, exposed, Attic, exposed | 0.0, 0.0, 8.0, 8.0, 8.0, 8.0 |  |  | 2.58 | ACH @ 50 Pascals | Supply Only | 100 | 252.7597 | 211.5756 | - | 75.3988 | - | 25.9981 | - | 7.5399 | - | 9.0492 | - | 8.334 | 235.26 | - | 62.84 | 1177.43
Bend | OR | 97701 | Bend, OR | Deschutes | Central - 8 | 5B | Pacific Power | Cascade Natural Gas | 92917 | 2019 | 2017 ORSC | No | No | No Solar | No |  |  |  |  | 2020-02-25 | 67 | 116 | 121 | 27% | 6.4 | 8.8 | 10.2 | 1272.35 | 106.03 | 1608 | 18975 | 2 | 3 | Single-family detached | No | Slab | - | - | [7 empty] | 91.0, 24.0 | 0.0, 0.0 | 21.0, 21.0 | Between conditioned space and ambient, Between conditioned space and garage | 1653.0, 551.0, 200.0, 156.0 | 21.0, 0.0, 0.0, 0.0 | 0.0, 23.0, 23.0, 23.0 |  | 34.0, 200.0, 31.0, 30.0 | 0.5, 0.5, 0.5, 0.5 | 0.2, 0.2, 0.2, 0.2 |  |  |  | 0.0, 37.0 | 48.0, 11.0 |  |  | Conditioned area | 1 | 10 | Electric | HSPF | Air-source heat pump |  | Garage or open crawl space | 1 | 0.93 | Electric | Conventional | 50 | Air-source heat pump | 23.8 | SEER | - | - | - | - | - | - | - |  |  | 2.86 | ACH @ 50 Pascals | Balanced | 100 | - | 2859.3486 | 664.9784 | - | 2998.2983 | 9.7589 | 2.2696 | 10.2331 | - | 32.092 | 31.46 | 31.8259 | 313.18 | 71.4 | 325.68 | 1398.11
Roseburg | OR | 97470 | - | Douglas | Southern - 6 | 4C | Pacific Power | Avista | 96765 | 2019 | 2017 ORSC | No | No | No Solar | No |  |  |  |  | 2020-02-25 | 36 | 72 | 108 | 38% | 3.9 | 6.3 | 9.9 | 769.64 | 64.14 | 1385 | 13276 | 2 | 3 | Single-family detached | No | Enclosed crawl space | 574.0, 226.0, 11.0 | 38.0, 38.0, 38.0 | [7 empty] | 84.0, 31.0 | 0.0, 0.0 | 5.5, 5.5 | Between conditioned space and ambient, Between conditioned space and garage | 1777.5, 279.0 | 0.0, 0.0 | 23.0, 23.0 |  | 72.0, 74.300003, 10.0, 51.0 | 0.3, 0.3, 0.3, 0.3 | 0.27, 0.27, 0.27, 0.27 |  |  |  | 35 | 9 |  |  | Conditioned area | 1 | 12.2 | Electric | HSPF | Air-source heat pump |  | Garage or open crawl space | 1 | 3.2 | Electric | Heat pump | 50 | Air-source heat pump | 17.7 | SEER | - | - | - | - | - | - | - |  |  | 2.6 | ACH @ 50 Pascals | Balanced | 100 | - | 1283.8329 | 549.5878 | - | 822.2075 | 4.3817 | 1.8757 | 2.8062 | - | 31.4597 | 31.4599 | 31.5268 | 137.85 | 59.01 | 88.47 | 895.4
Bend | OR | 97702 | Bend, OR | Deschutes | Central - 8 | 5B | Pacific Power | Cascade Natural Gas | 97279 | 2019 | 2017 ORSC | No | No | No Solar | No |  |  |  |  | 2020-02-25 | 60 | 87 | 119 | 28% | 5.7 | 8 | 10.3 | 952.65 | 79.39 | 2218 | 19175 | 2 | 3 | Single-family detached | No | Enclosed crawl space | 20.0, 604.0, 409.0 | 30.0, 30.0, 30.0 | [7 empty] | 81.0, 20.0 | 0.0, 0.0 | 21.0, 21.0 | Between conditioned space and ambient, Between conditioned space and garage | 2196.0, 182.0 | 0.0, 0.0 | 21.0, 21.0 |  | 48.0, 41.0, 30.0, 34.0, 40.0, 25.0 | 0.3, 0.3, 0.3, 0.3, 0.3, 0.3 | 0.3, 0.3, 0.3, 0.3, 0.3, 0.3 |  |  |  | 35 | 9 |  |  | Attic | 1 | 96 | Natural gas | AFUE | Fuel-fired air distribution heater |  | Garage or open crawl space | 1 | 3.51 | Electric | Heat pump | 65 | - | - | - | 449.145 | 83.175 | 35 | CFM @ 50 Pascals | 50.0, 100.0, 50.0 | Attic, exposed, Attic, exposed, Conditioned space | 8.0, 8.0, 0.0 |  |  | 3.77 | ACH @ 50 Pascals | Supply Only | 100 | 334.9125 | 366.1468 | - | - | 812.098 | 34.7409 | - | 2.7717 | - | 7.8703 | - | 31.5268 | 273.42 | - | 87.38 | 1128.69
Bend | OR | 97702 | Bend, OR | Deschutes | Central - 8 | 5B | Pacific Power | Cascade Natural Gas | 97280 | 2019 | 2017 ORSC | No | No | No Solar | No |  |  |  |  | 2020-02-25 | 61 | 87 | 119 | 27% | 5.8 | 8 | 10.3 | 964.95 | 80.41 | 2218 | 19175 | 2 | 3 | Single-family detached | No | Enclosed crawl space | 20.0, 604.0, 409.0 | 30.0, 30.0, 30.0 | [7 empty] | 81.0, 20.0 | 0.0, 0.0 | 21.0, 21.0 | Between conditioned space and ambient, Between conditioned space and garage | 2196.0, 182.0 | 0.0, 0.0 | 21.0, 21.0 |  | 48.0, 41.0, 30.0, 34.0, 40.0, 25.0 | 0.3, 0.3, 0.3, 0.3, 0.3, 0.3 | 0.3, 0.3, 0.3, 0.3, 0.3, 0.3 |  |  |  | 35 | 9 |  |  | Attic | 1 | 96 | Natural gas | AFUE | Fuel-fired air distribution heater |  | Garage or open crawl space | 1 | 3.51 | Electric | Heat pump | 65 | - | - | - | 449.145 | 83.175 | 81 | CFM @ 50 Pascals | 50.0, 100.0, 50.0 | Attic, exposed, Attic, exposed, Conditioned space | 8.0, 8.0, 0.0 |  |  | 3.73 | ACH @ 50 Pascals | Supply Only | 100 | 345.6228 | 411.0253 | - | - | 812.098 | 35.9651 | - | 2.7717 | - | 7.9445 | - | 31.5268 | 285.73 | - | 87.38 | 1140.99
Bend | OR | 97702 | Bend, OR | Deschutes | Central - 8 | 5B | Pacific Power | Cascade Natural Gas | 97282 | 2019 | 2017 ORSC | No | No | No Solar | No |  |  |  |  | 2020-02-25 | 69 | 102 | 132 | 29% | 6.5 | 9.2 | 11.4 | 1078.56 | 89.88 | 2529 | 22454 | 2 | 4 | Single-family detached | No | Enclosed crawl space | 191.0, 984.0, 370.0 | 30.0, 30.0, 30.0 | [7 empty] | 117.0, 39.0 | 0.0, 0.0 | 21.0, 21.0 | Between conditioned space and ambient, Between conditioned space and garage | 2396.0, 350.0 | 0.0, 0.0 | 21.0, 21.0 |  | 12.0, 71.0, 44.200001, 40.0, 46.0, 32.0 | 0.3, 0.3, 0.3, 0.3, 0.3, 0.3 | 0.3, 0.3, 0.3, 0.3, 0.3, 0.3 |  |  |  | 35 | 9 |  |  | Attic | 1 | 96 | Natural gas | AFUE | Fuel-fired air distribution heater |  | Garage or open crawl space | 1 | 3.51 | Electric | Heat pump | 65 | - | - | - | 512.123 | 94.8375 | 114 | CFM @ 50 Pascals | 50.0, 100.0, 50.0 | Attic, exposed, Attic, exposed, Conditioned space | 8.0, 8.0, 0.0 |  |  | 2.68 | ACH @ 50 Pascals | Supply Only | 100 | 398.7491 | 506.7334 | - | - | 856.9597 | 41.6044 | - | 2.9248 | - | 8.0073 | - | 31.5268 | 333.14 | - | 92.21 | 1254.6
Portland | OR | 97206 | Portland-Vancouver-Hillsboro, OR-WA | Multnomah | Portland Metro - 3 | 4C | Portland General Electric | NW Natural Gas | 97562 | 2019 | 2017 ORSC | No | No | No Solar | No |  |  |  |  | 2020-02-25 | 61 | 88 | 120 | 31% | 5.7 | 7.6 | 10.7 | 1057.85 | 88.15 | 2474 | 23201 | 2 | 4 | Single-family detached | No | Enclosed crawl space | 1581.0, 356.0 | 30.0, 30.0 | [7 empty] | 31.0, 30.0 | 0.0, 0.0 | 21.0, 21.0 | Between conditioned space and ambient, Between conditioned space and garage | 1643.0, 395.0, 717.0 | 0.0, 0.0, 0.0 | 23.0, 23.0, 23.0 |  | 81.0, 38.299999, 126.699997, 101.0 | 0.3, 0.3, 0.3, 0.3 | 0.3, 0.3, 0.3, 0.3 |  |  |  | 30 | 9 |  |  | Conditioned area | 1 | 96 | Natural gas | AFUE | Fuel-fired air distribution heater |  | Garage or open crawl space | 1 | 0.94 | Natural gas | Instant water heater | - | - | - | - | 501 | 92.8 | 86 | CFM @ 50 Pascals | 100.0, 75.0, 25.0 | Conditioned space, Conditioned space, Attic, exposed | 0.0, 0.0, 8.0 |  |  | 2.64 | ACH @ 50 Pascals | Supply Only | 100 | 272.973 | 343.0871 | - | 89.9305 | - | 28.4682 | - | 8.9931 | - | 9.4017 | - | 8.334 | 267.65 | - | 74.95 | 1302.77
Portland | OR | 97219 | Portland-Vancouver-Hillsboro, OR-WA | Multnomah | Portland Metro - 3 | 4C | Portland General Electric | NW Natural Gas | 97580 | 2019 | 2017 ORSC | No | No | No Solar | No |  |  |  |  | 2020-02-25 | 59 | 88 | 120 | 33% | 5.5 | 7.6 | 10.7 | 1039.69 | 86.64 | 2474 | 23201 | 2 | 4 | Single-family detached | No | Enclosed crawl space | 1581.0, 356.0 | 30.0, 59.0 | [7 empty] | 31.0, 30.0 | 3.0, 3.0 | 21.0, 21.0 | Between conditioned space and ambient, Between conditioned space and garage | 1643.0, 395.0, 717.0 | 0.0, 0.0, 0.0 | 23.0, 23.0, 23.0 |  | 81.0, 38.299999, 126.699997, 101.0 | 0.3, 0.3, 0.3, 0.3 | 0.3, 0.3, 0.3, 0.3 |  |  |  | 30 | 9 |  |  | Conditioned area | 1 | 96 | Natural gas | AFUE | Fuel-fired air distribution heater |  | Garage or open crawl space | 1 | 0.94 | Natural gas | Instant water heater | - | - | - | - | 501 | 92.8 | 86 | CFM @ 50 Pascals | 100.0, 75.0, 25.0 | Conditioned space, Conditioned space, Attic, exposed | 0.0, 0.0, 8.0 |  |  | 2.64 | ACH @ 50 Pascals | Supply Only | 100 | 253.0245 | 329.7765 | - | 89.9305 | - | 26.428 | - | 8.9931 | - | 9.4401 | - | 8.334 | 249.48 | - | 74.95 | 1284.61
Redmond | OR | 97756 | Bend, OR | Deschutes | Central - 8 | 5B | Pacific Power | Cascade Natural Gas | 98410 | 2019 | 2017 ORSC | No | No | No Solar | No |  |  |  |  | 2020-02-25 | 88 | 106 | 125 | 16% | 7.5 | 8.5 | 10.8 | 1183.47 | 98.62 | 2356 | 21440 | 1 | 4 | Single-family detached | No | Enclosed crawl space | 2356 | 30 | [7 empty] | - | - | - | - | 1623.0, 611.0 | 0.0, 0.0 | 23.0, 23.0 |  | 40.5, 139.0, 147.0, 15.0 | 0.3, 0.3, 0.3, 0.3 | 0.3, 0.3, 0.3, 0.3 |  |  |  | 30.0, 27.0 | 9.0, 10.0 |  |  | Garage or open crawl space | 1 | 95 | Natural gas | AFUE | Fuel-fired air distribution heater |  | Garage or open crawl space | 1 | 0.62 | Natural gas | Conventional | 50 | Air conditioner | 13 | SEER | 636.12 | 117.8 | 88 | CFM @ 50 Pascals | 95.0, 95.0, 5.0, 5.0 | Enclosed crawl space, Enclosed crawl space, Conditioned space, Conditioned space | 8.0, 8.0, 0.0, 0.0 |  |  | 2.73 | ACH @ 50 Pascals | Exhaust Only | 100 | 424.9661 | 644.8278 | 739.7346 | 188.6459 | - | 44.6974 | 2.5247 | 18.8646 | - | 8.1949 | 31.46 | 7.005 | 366.29 | 79.43 | 132.15 | 1359.51
Happy Valley | OR | 97086 | Portland-Vancouver-Hillsboro, OR-WA | Clackamas | Portland Metro - 3 | 4C | Portland General Electric | NW Natural Gas | 98441 | 2019 | 2017 ORSC | No | No | No Solar | No |  |  |  |  | 2020-02-25 | 59 | 93 | 133 | 34% | 6 | 8.7 | 11.8 | 1152.8 | 96.07 | 2886 | 26246 | 3 | 4 | Single-family detached | No | Enclosed crawl space | 951.0, 489.0 | 30.0, 30.0 | [7 empty] | 114.0, 46.0 | 3.0, 3.0 | 21.0, 21.0 | Between conditioned space and ambient, Between conditioned space and garage | 3149.0, 419.0 | 0.0, 0.0 | 21.0, 21.0 |  | 7.5, 70.0, 24.0, 70.0, 20.0, 50.0 | 0.3, 0.3, 0.3, 0.3, 0.3, 0.3 | 0.3, 0.3, 0.3, 0.3, 0.3, 0.3 |  |  |  | 35 | 9 |  |  | Attic | 1 | 92.1 | Natural gas | AFUE | Fuel-fired air distribution heater |  | Garage or open crawl space | 1 | 3.51 | Electric | Heat pump | 65 | - | - | - | 584.4 | 108.2 | 87 | CFM @ 50 Pascals | 50.0, 100.0, 50.0 | Attic, exposed, Attic, exposed, Conditioned space | 8.0, 8.0, 0.0 |  |  | 2.54 | ACH @ 50 Pascals | Supply Only | 100 | 291.775 | 386.3518 | - | - | 791.6026 | 30.4961 | - | 2.7017 | - | 9.4573 | - | 34.7791 | 288.41 | - | 93.96 | 1397.72
Eugene | OR | 97405 | Eugene-Springfield, OR | Lane | Southern Willamette - 5 | 4C | Eugene Water & Electric Board | NW Natural Gas | 98478 | 2019 | 2017 ORSC | No | No | No Solar | No |  |  |  |  | 2020-02-25 | 72 | 86 | 114 | 16% | 3.2 | 4 | 5 | 932.7 | 77.72 | 2274 | 22740 | 1 | 3 | Single-family detached | No | Enclosed crawl space | 2274 | 30 | [7 empty] | - | - | - | - | 1783.0, 339.0 | 0.0, 0.0 | 21.0, 21.0 |  | 63.5, 20.0, 223.5, 51.0 | 0.3, 0.3, 0.3, 0.3 | 0.3, 0.3, 0.3, 0.3 |  |  |  | 30.0, 19.0 | 9.0, 12.3 |  |  | Garage or open crawl space | 1 | 96 | Natural gas | AFUE | Fuel-fired air distribution heater |  | Garage or open crawl space | 1 | 0.62 | Natural gas | Conventional | 50 | - | - | - | 614 | 113.7 | 98 | CFM @ 50 Pascals | 5.0, 5.0, 95.0, 95.0 | Garage, Garage, Enclosed crawl space, Attic, exposed | 8.0, 8.0, 8.0, 8.0 |  |  | 2.48 | ACH @ 50 Pascals | Supply Only | 100 | 346.1825 | 456.8448 | - | 144.4222 | - | 36.1774 | - | 14.4422 | - | 9.038 | - | 8.334 | 326.97 | - | 120.36 | 1279.38
Portland | OR | 97229 | Portland-Vancouver-Hillsboro, OR-WA | Clackamas | Portland Metro - 3 | 4C | Portland General Electric | NW Natural Gas | 98585 | 2019 | 2017 ORSC | No | No | No Solar | No |  |  |  |  | 2020-02-25 | 48 | 75 | 107 | 32% | 4.9 | 7.4 | 9.6 | 962.23 | 80.19 | 2060 | 18470 | 2 | 4 | Single-family detached | No | Enclosed crawl space | 892.0, 279.0 | 30.0, 59.0 | [7 empty] | 110.0, 28.0 | 0.0, 0.0 | 21.0, 21.0 | Between conditioned space and ambient, Between conditioned space and garage | 2190.0, 254.0 | 0.0, 0.0 | 23.0, 23.0 |  | 61.0, 65.0, 16.700001, 24.0, 55.0, 46.0, 32.0, 14.0 | 0.3, 0.3, 0.3, 0.3, 0.3, 0.3, 0.3, 0.3 | 0.3, 0.3, 0.3, 0.3, 0.3, 0.3, 0.3, 0.3 |  |  |  | 35 | 9 |  |  | Conditioned area | 1 | 92.1 | Natural gas | AFUE | Fuel-fired air distribution heater |  | Garage or open crawl space | 1 | 3.15 | Electric | Heat pump | 66 | - | - | - | 417.2 | 77.3 | 65 | CFM @ 50 Pascals | 100.0, 95.0, 5.0 | Conditioned space, Conditioned space, Attic, exposed | 0.0, 0.0, 8.0 |  |  | 3.09 | ACH @ 50 Pascals | Supply Only | 100 | 220.3417 | 147.9319 | - | - | 856.7483 | 22.5391 | - | 2.9241 | - | 8.9074 | - | 34.7791 | 200.76 | - | 101.7 | 1207.15
Portland | OR | 97229 | Portland-Vancouver-Hillsboro, OR-WA | Washington | Portland Metro - 3 | 4C | Portland General Electric | NW Natural Gas | 98589 | 2019 | 2017 ORSC | No | No | No Solar | No |  |  |  |  | 2020-02-25 | 47 | 75 | 107 | 33% | 4.9 | 7.3 | 9.6 | 954.86 | 79.57 | 2060 | 18470 | 2 | 4 | Single-family detached | No | Enclosed crawl space | 892.0, 279.0 | 30.0, 59.0 | [7 empty] | 110.0, 28.0 | 0.0, 0.0 | 21.0, 21.0 | Between conditioned space and ambient, Between conditioned space and garage | 2190.0, 254.0 | 0.0, 0.0 | 23.0, 23.0 |  | 61.0, 65.0, 16.700001, 24.0, 55.0, 46.0, 32.0, 14.0 | 0.3, 0.3, 0.3, 0.3, 0.3, 0.3, 0.3, 0.3 | 0.3, 0.3, 0.3, 0.3, 0.3, 0.3, 0.3, 0.3 |  |  |  | 35 | 9 |  |  | Conditioned area | 1 | 96.2 | Natural gas | AFUE | Fuel-fired air distribution heater |  | Garage or open crawl space | 1 | 3.15 | Electric | Heat pump | 66 | - | - | - | 417.2 | 77.3 | 70 | CFM @ 50 Pascals | 100.0, 95.0, 5.0 | Conditioned space, Conditioned space, Attic, exposed | 0.0, 0.0, 8.0 |  |  | 3.18 | ACH @ 50 Pascals | Supply Only | 100 | 212.9849 | 137.3916 | - | - | 856.7483 | 21.7674 | - | 2.9241 | - | 8.8847 | - | 34.7791 | 193.4 | - | 101.7 | 1199.78
Gresham | OR | 97080 | Portland-Vancouver-Hillsboro, OR-WA | Multnomah | Portland Metro - 3 | 4C | Portland General Electric | NW Natural Gas | 98594 | 2019 | 2017 ORSC | No | No | No Solar | No |  |  |  |  | 2020-02-25 | 58 | 85 | 115 | 32% | 5.4 | 7.3 | 10.2 | 998.05 | 83.17 | 2297 | 20778 | 2 | 4 | Single-family detached | No | Enclosed crawl space | 1086.0, 262.0 | 30.0, 59.0 | [7 empty] | 107.0, 21.0 | 0.0, 0.0 | 21.0, 21.0 | Between conditioned space and ambient, Between conditioned space and garage | 2503.0, 262.0 | 0.0, 0.0 | 23.0, 23.0 |  | 38.299999, 144.0, 58.0, 24.0, 65.0, 24.0 | 0.3, 0.3, 0.3, 0.3, 0.3, 0.3 | 0.3, 0.3, 0.3, 0.3, 0.3, 0.3 |  |  |  | 35 | 9 |  |  | Conditioned area | 1 | 96.2 | Natural gas | AFUE | Fuel-fired air distribution heater |  | Garage or open crawl space | 1 | 0.93 | Natural gas | Instant water heater | - | - | - | - | 465.143 | 86.1375 | 65 | CFM @ 50 Pascals | 100.0, 75.0, 25.0 | Conditioned space, Conditioned space, Attic, exposed | 0.0, 0.0, 8.0 |  |  | 3.11 | ACH @ 50 Pascals | Supply Only | 100 | 249.6032 | 150.5686 | - | 97.2917 | - | 25.4742 | - | 9.7292 | - | 8.8486 | - | 8.334 | 225.41 | - | 81.08 | 1242.97
Sherwood | OR | 97140 | Portland-Vancouver-Hillsboro, OR-WA | Washington | Portland Metro - 3 | 4C | Portland General Electric | NW Natural Gas | 98599 | 2019 | 2017 ORSC | No | No | No Solar | No |  |  |  |  | 2020-02-25 | 58 | 89 | 122 | 33% | 5.7 | 8.5 | 10.9 | 1090.51 | 90.88 | 2533 | 23050 | 3 | 4 | Single-family detached | No | More than one type | 668.0, 441.0 | 30.0, 59.0 | [7 empty] | 250.0, 22.0, 22.0 | 0.0, 0.0, 0.0 | 21.0, 21.0, 21.0 | Between conditioned space and ambient, Between conditioned space and garage, Between conditioned space and enclosed crawl | 2973.0, 206.0 | 0.0, 0.0 | 23.0, 23.0 |  | 54.0, 102.699997, 54.0, 56.5, 55.0, 36.0, 40.0, 26.0 | 0.3, 0.3, 0.3, 0.3, 0.3, 0.3, 0.3, 0.3 | 0.3, 0.3, 0.3, 0.3, 0.3, 0.3, 0.3, 0.3 |  |  |  | 35 | 9 |  |  | Conditioned area | 1 | 92.1 | Natural gas | AFUE | Fuel-fired air distribution heater |  | Garage or open crawl space | 1 | 3.15 | Electric | Heat pump | 66 | - | - | - | 512.9 | 95 | 22 | CFM @ 50 Pascals | 90.0, 95.0, 5.0, 10.0 | Conditioned space, Conditioned space, Attic, exposed, Enclosed crawl space | 0.0, 0.0, 8.0, 8.0 |  |  | 2.58 | ACH @ 50 Pascals | Supply Only | 100 | 294.7065 | 166.0431 | - | - | 864.407 | 30.0374 | - | 2.9502 | - | 8.8141 | - | 34.7791 | 264.75 | - | 102.61 | 1335.44
Sherwood | OR | 97140 | Portland-Vancouver-Hillsboro, OR-WA | Washington | Portland Metro - 3 | 4C | Portland General Electric | NW Natural Gas | 98600 | 2019 | 2017 ORSC | No | No | No Solar | No |  |  |  |  | 2020-02-25 | 53 | 83 | 119 | 34% | 5.3 | 8 | 10.6 | 1036.05 | 86.34 | 2420 | 21746 | 2 | 4 | Single-family detached | No | Enclosed crawl space | 20.0, 1072.0, 374.0 | 30.0, 30.0, 59.0 | [7 empty] | 125.0, 37.0 | 0.0, 0.0 | 21.0, 21.0 | Between conditioned space and ambient, Between conditioned space and garage | 2384.0, 337.0 | 0.0, 0.0 | 23.0, 23.0 |  | 8.0, 25.0, 101.699997, 50.0, 62.0, 28.799999, 45.5, 25.0 | 0.3, 0.3, 0.3, 0.3, 0.3, 0.3, 0.3, 0.3 | 0.3, 0.3, 0.3, 0.3, 0.3, 0.3, 0.3, 0.3 |  |  |  | 35 | 9 |  |  | Conditioned area | 1 | 92.1 | Natural gas | AFUE | Fuel-fired air distribution heater |  | Garage or open crawl space | 1 | 3.15 | Electric | Heat pump | 66 | - | - | - | 490.1 | 90.8 | 100 | CFM @ 50 Pascals | 100.0, 95.0, 5.0 | Conditioned space, Conditioned space, Attic, exposed | 0.0, 0.0, 8.0 |  |  | 2.11 | ACH @ 50 Pascals | Supply Only | 100 | 248.9717 | 178.3052 | - | - | 841.6957 | 25.5057 | - | 2.8727 | - | 8.9459 | - | 34.7791 | 228.17 | - | 99.91 | 1280.97
Dundee | OR | 97115 | Portland-Vancouver-Hillsboro, OR-WA | Yamhill | Portland Metro - 3 | 4C | Portland General Electric | NW Natural Gas | 98676 | 2019 | 2017 ORSC | No | No | No Solar | No |  |  |  |  | 2020-02-25 | 51 | 71 | 106 | 24% | 5.1 | 7 | 9.5 | 983.73 | 81.98 | 2010 | 18492 | 1 | 4 | Single-family detached | No | Enclosed crawl space | 2010 | 30 | [7 empty] | - | - | - | - | 1576.0, 547.0 | 0.0, 0.0 | 21.0, 21.0 |  | 36.0, 25.0, 103.0, 58.0 | 0.3, 0.3, 0.3, 0.3 | 0.3, 0.3, 0.3, 0.3 |  |  |  | 30 | 9 |  |  | Garage or open crawl space | 1 | 96.1 | Natural gas | AFUE | Fuel-fired air distribution heater |  | Garage or open crawl space | 1 | 3.51 | Electric | Heat pump | 65 | - | - | - | 542.7 | 100.5 | 87 | CFM @ 50 Pascals | 5.0, 5.0, 95.0, 95.0 | Garage, Garage, Enclosed crawl space, Attic, exposed | 8.0, 8.0, 8.0, 8.0 |  |  | 3.15 | ACH @ 50 Pascals | Supply Only | 100 | 255.0807 | 411.339 | - | - | 746.6256 | 26.912 | - | 2.5482 | - | 9.6929 | - | 34.7791 | 260.85 | - | 88.62 | 1228.65
Dundee | OR | 97115 | Portland-Vancouver-Hillsboro, OR-WA | Yamhill | Portland Metro - 3 | 4C | Portland General Electric | NW Natural Gas | 98679 | 2019 | 2017 ORSC | No | No | No Solar | No |  |  |  |  | 2020-02-25 | 53 | 74 | 113 | 24% | 5.3 | 7.2 | 10.1 | 1017.55 | 84.8 | 2249 | 20916 | 1 | 4 | Single-family detached | No | Enclosed crawl space | 2249 | 30 | [7 empty] | - | - | - | - | 1703.0, 384.0 | 0.0, 0.0 | 21.0, 21.0 |  | 30.0, 60.0, 104.0, 57.5 | 0.3, 0.3, 0.3, 0.3 | 0.3, 0.3, 0.3, 0.3 |  |  |  | 30.0, 30.0 | 9.0, 9.0 |  |  | Garage or open crawl space | 1 | 96.1 | Natural gas | AFUE | Fuel-fired air distribution heater |  | Garage or open crawl space | 1 | 3.51 | Electric | Heat pump | 65 | - | - | - | 607.23 | 112.45 | 64 | CFM @ 50 Pascals | 5.0, 5.0, 95.0, 95.0 | Garage, Garage, Enclosed crawl space, Attic, exposed | 8.0, 8.0, 8.0, 8.0 |  |  | 2.71 | ACH @ 50 Pascals | Supply Only | 100 | 267.4274 | 337.4979 | - | - | 749.1639 | 27.8946 | - | 2.5569 | - | 9.406 | - | 34.7791 | 262.38 | - | 88.93 | 1262.47
Portland | OR | 97267 | Portland-Vancouver-Hillsboro, OR-WA | Clackamas | Portland Metro - 3 | 4C | Portland General Electric | NW Natural Gas | 98681 | 2019 | 2017 ORSC | No | No | No Solar | No |  |  |  |  | 2020-02-25 | 60 | 89 | 123 | 32% | 5.7 | 7.7 | 11 | 1061.2 | 88.43 | 2574 | 23483 | 2 | 4 | Single-family detached | No | Enclosed crawl space | 1197.0, 455.0 | 30.0, 59.0 | [7 empty] | 75.0, 40.0 | 0.0, 0.0 | 21.0, 21.0 | Between conditioned space and ambient, Between conditioned space and garage | 2564.0, 375.0 | 0.0, 0.0 | 23.0, 23.0 |  | 41.700001, 139.0, 20.0, 35.5, 20.0, 68.0, 14.0 | 0.3, 0.3, 0.3, 0.3, 0.3, 0.3, 0.3 | 0.3, 0.3, 0.3, 0.3, 0.3, 0.3, 0.3 |  |  |  | 35 | 9 |  |  | Conditioned area | 1 | 96 | Natural gas | AFUE | Fuel-fired air distribution heater |  | Garage or open crawl space | 1 | 0.93 | Natural gas | Instant water heater | - | - | - | - | 521.235 | 96.525 | 97 | CFM @ 50 Pascals | 100.0, 95.0, 5.0 | Conditioned space, Conditioned space, Attic, exposed | 0.0, 0.0, 8.0 |  |  | 2.39 | ACH @ 50 Pascals | Supply Only | 100 | 251.2768 | 339.8096 | - | 99.9962 | - | 26.2874 | - | 9.9996 | - | 9.4805 | - | 8.334 | 249.22 | - | 83.34 | 1306.12
Portland | OR | 97203 | Portland-Vancouver-Hillsboro, OR-WA | Multnomah | Portland Metro - 3 | 4C | Portland General Electric | NW Natural Gas | 98741 | 2019 | 2017 ORSC | No | No | No Solar | No |  |  |  |  | 2020-02-25 | 62 | 83 | 116 | 24% | 5.7 | 7 | 10.4 | 1044.92 | 87.08 | 2345 | 22994 | 2 | 3 | Single-family detached | No | Enclosed crawl space | 964.0, 266.0, 80.0 | 30.0, 30.0, 30.0 | [7 empty] | 129.0, 28.0 | 0.0, 0.0 | 21.0, 21.0 | Between conditioned space and ambient, Between conditioned space and garage | 2682.0, 255.0 | 0.0, 0.0 | 21.0, 21.0 |  | 13.5, 17.5, 49.5, 52.0, 41.299999, 45.0, 42.0, 48.0 | 0.3, 0.3, 0.3, 0.3, 0.3, 0.3, 0.3, 0.3 | 0.3, 0.3, 0.3, 0.3, 0.3, 0.3, 0.3, 0.3 |  |  |  | 30 | 9 |  |  | Attic | 1 | 96 | Natural gas | AFUE | Fuel-fired air distribution heater |  | Garage or open crawl space | 1 | 0.94 | Natural gas | Instant water heater | - | - | - | - | 474.8626 | 87.9375 | 100 | CFM @ 50 Pascals | 50.0, 100.0, 50.0 | Attic, exposed, Attic, exposed, Conditioned space | 8.0, 8.0, 0.0 |  |  | 2.6 | ACH @ 50 Pascals | Supply Only | 100 | 310.6869 | 376.0029 | - | 84.285 | - | 32.352 | - | 8.4285 | - | 9.363 | - | 8.334 | 302.91 | - | 70.24 | 1289.84
Portland | OR | 97202 | Portland-Vancouver-Hillsboro, OR-WA | Multnomah | Portland Metro - 3 | 4C | Portland General Electric | NW Natural Gas | 98747 | 2019 | 2017 ORSC | No | No | No Solar | No |  |  |  |  | 2020-02-25 | 76 | 114 | 151 | 32% | 7 | 9.4 | 13.3 | 1297.69 | 108.14 | 3458 | 33585 | 3 | 4 | Single-family detached | No | More than one type | 133.0, 446.0, 178.0 | 30.0, 30.0, 30.0 | [7 empty] | 88.0, 31.0 | 3.0, 3.0 | 21.0, 21.0 | Between conditioned space and ambient, Between conditioned space and garage | 3904.0, 281.0 | 0.0, 0.0 | 21.0, 21.0 |  | 36.5, 82.300003, 82.0, 47.799999, 28.5, 57.299999, 58.0, 36.299999 | 0.3, 0.3, 0.3, 0.3, 0.3, 0.3, 0.3, 0.3 | 0.3, 0.3, 0.3, 0.3, 0.3, 0.3, 0.3, 0.3 |  |  |  | 30 | 9 |  |  | Attic | 1 | 96 | Natural gas | AFUE | Fuel-fired air distribution heater |  | Garage or open crawl space | 1 | 0.94 | Natural gas | Instant water heater | - | - | - | - | 700.245 | 129.675 | 80 | CFM @ 50 Pascals | 50.0, 100.0, 50.0 | Attic, exposed, Attic, exposed, Conditioned space | 8.0, 8.0, 0.0 |  |  | 2.66 | ACH @ 50 Pascals | Supply Only | 100 | 378.4743 | 433.7142 | - | 101.4586 | - | 39.3277 | - | 10.1459 | - | 9.3095 | - | 8.334 | 366.12 | - | 84.56 | 1542.61
Tigard | OR | 97223 | Portland-Vancouver-Hillsboro, OR-WA | Washington | Portland Metro - 3 | 4C | Portland General Electric | NW Natural Gas | 98904 | 2019 | 2017 ORSC | No | No | No Solar | No |  |  |  |  | 2020-02-25 | 65 | 98 | 144 | 32% | 6.5 | 9.2 | 12.7 | 1245.5 | 103.79 | 3248 | 29029 | 2 | 4 | Single-family detached | No | Enclosed crawl space | 56.0, 1360.0, 472.0 | 30.0, 30.0, 30.0 | [7 empty] | 141.0, 41.0 | 3.0, 3.0 | 21.0, 21.0 | Between conditioned space and ambient, Between conditioned space and garage | 2712.0, 368.0 | 0.0, 0.0 | 21.0, 21.0 |  | 54.0, 92.0, 83.0, 88.5, 50.0, 62.5, 80.0 | 0.3, 0.3, 0.3, 0.3, 0.3, 0.3, 0.3 | 0.3, 0.3, 0.3, 0.3, 0.3, 0.3, 0.3 |  |  |  | 30 | 9 |  |  | Conditioned area | 1 | 92.1 | Natural gas | AFUE | Fuel-fired air distribution heater |  | Garage or open crawl space | 1 | 2.9 | Electric | Heat pump | 80 | - | - | - | 657.7 | 121.8 | 100 | CFM @ 50 Pascals | 100.0, 95.0, 5.0 | Conditioned space, Conditioned space, Attic, exposed | 0.0, 0.0, 8.0 |  |  | 2.96 | ACH @ 50 Pascals | Supply Only | 100 | 329.899 | 381.186 | - | - | 902.726 | 34.2909 | - | 3.081 | - | 9.3174 | - | 34.7791 | 319.5 | - | 107.15 | 1490.42
Hillsboro | OR | 97123 | Portland-Vancouver-Hillsboro, OR-WA | Washington | Portland Metro - 3 | 4C | Portland General Electric | NW Natural Gas | 108870 | 2019 | 2017 ORSC | No | No | No Solar | No |  |  |  |  | 2020-02-25 | 85 | 123 | 146 | 25% | 7.4 | 10.1 | 13.2 | 1613.16 | 134.43 | 3498 | 34880 | 2 | 4 | Single-family detached | No | Enclosed crawl space | 2598.0, 79.0 | 30.0, 30.0 | [7 empty] | 19 | - | 21 | Between conditioned space and garage | 2952.0, 343.0 | 0.0, 0.0 | 21.0, 21.0 |  | 160.199997, 43.0, 208.0, 10.0 | 0.3, 0.3, 0.3, 0.3 | 0.3, 0.3, 0.3, 0.3 |  |  |  | 35 | 9 |  |  | Garage or open crawl space | 1 | 9.6 | Electric | HSPF | Air-source heat pump |  | Garage or open crawl space | 1 | 3.51 | Electric | Heat pump | 65 | Air-source heat pump | 17 | SEER | 708.345 | 131.175 | 96 | CFM @ 50 Pascals | 50.0, 100.0, 50.0 | Attic, exposed, Attic, exposed, Conditioned space | 8.0, 8.0, 0.0 |  |  | 3.24 | ACH @ 50 Pascals | Supply Only | 100 | - | 4501.4253 | 979.7217 | - | 817.1028 | 15.3632 | 3.3438 | 2.7887 | - | 35.2288 | 34.7053 | 35.0264 | 541.23 | 116.05 | 97.68 | 1858.08
Eugene | OR | 97405 | Eugene-Springfield, OR | Lane | Southern Willamette - 5 | 4C | Eugene Water & Electric Board | NW Natural Gas | 109088 | 2019 | 2017 ORSC | No | No | No Solar | No |  |  |  |  | 2020-02-25 | 75 | 95 | 119 | 20% | 3.4 | 4.4 | 5.2 | 978.63 | 81.55 | 2437 | 23920 | 2 | 4 | Single-family detached | No | Enclosed crawl space | 1050.0, 386.0, 68.0 | 30.0, 30.0, 30.0 | [7 empty] | 128.0, 38.0 | 3.0, 3.0 | 21.0, 21.0 | Between conditioned space and ambient, Between conditioned space and garage | 2581.0, 347.0 | 0.0, 0.0 | 21.0, 21.0 |  | 18.0, 26.0, 108.0, 36.0, 46.5, 36.5, 69.0, 40.0 | 0.3, 0.3, 0.3, 0.3, 0.3, 0.3, 0.3, 0.3 | 0.3, 0.3, 0.3, 0.3, 0.3, 0.3, 0.3, 0.3 |  |  |  | 30 | 9 |  |  | Attic | 1 | 96 | Natural gas | AFUE | Fuel-fired air distribution heater |  | Garage or open crawl space | 1 | 0.6 | Natural gas | Conventional | 50 | - | - | - | 493.492 | 91.3875 | 87 | CFM @ 50 Pascals | 50.0, 100.0, 50.0 | Attic, exposed, Attic, exposed, Conditioned space | 8.0, 8.0, 0.0 |  |  | 3.83 | ACH @ 50 Pascals | Supply Only | 100 | 339.4861 | 400.7901 | - | 169.5864 | - | 35.3165 | - | 16.9586 | - | 8.9649 | - | 8.334 | 316.61 | - | 141.33 | 1325.31
Beaverton | OR | 97007 | Portland-Vancouver-Hillsboro, OR-WA | Washington | Portland Metro - 3 | 4C | Portland General Electric | NW Natural Gas | 109471 | 2019 | 2017 ORSC | No | No | No Solar | No |  |  |  |  | 2020-02-25 | 72 | 117 | 138 | 29% | 6.3 | 8.6 | 12.3 | 1302.11 | 108.51 | 3037 | 30675 | 3 | 4 | Single-family detached | No | More than one type | 465.0, 124.0 | 30.0, 30.0 | [7 empty] | 246.0, 43.0 | 3.0, 3.0 | 21.0, 21.0 | Between conditioned space and ambient, Between conditioned space and garage | 3425.0, 388.0 | 0.0, 0.0 | 21.0, 21.0 |  | 52.5, 48.0, 135.300003, 162.800003, 108.0, 37.5 | 0.3, 0.3, 0.3, 0.3, 0.3, 0.3 | 0.3, 0.3, 0.3, 0.3, 0.3, 0.3 |  |  |  | 30 | 9 |  |  | Conditioned area | 1 | 10.3 | Electric | HSPF | Air-source heat pump |  | Garage or open crawl space | 1 | 0.91 | Natural gas | Instant water heater | - | Air-source heat pump | 23 | SEER | 252.315 | 46.725 | 102 | CFM @ 50 Pascals | 95.0, 95.0, 5.0, 5.0 | Attic, exposed, Attic, exposed, Conditioned space, Conditioned space | 8.0, 8.0, 0.0, 0.0 |  |  | 2.18 | ACH @ 50 Pascals | Exhaust Only | 100 | - | 3137.3328 | 669.6098 | 104.6822 | - | 10.7076 | 2.2854 | 10.4682 | - | 34.8269 | 34.7053 | 8.334 | 372.91 | 79.31 | 87.24 | 1547.03
Beaverton | OR | 97007 | Portland-Vancouver-Hillsboro, OR-WA | Washington | Portland Metro - 3 | 4C | Portland General Electric | NW Natural Gas | 109480 | 2019 | 2017 ORSC | No | No | No Solar | No |  |  |  |  | 2020-02-25 | 72 | 117 | 138 | 29% | 6.2 | 8.6 | 12.3 | 1294.98 | 107.91 | 3037 | 30675 | 3 | 4 | Single-family detached | No | Slab | 465.0, 124.0 | 30.0, 30.0 | [7 empty] | 246.0, 43.0 | 3.0, 3.0 | 21.0, 21.0 | Between conditioned space and ambient, Between conditioned space and garage | 3425.0, 388.0 | 0.0, 0.0 | 21.0, 21.0 |  | 52.5, 48.0, 135.300003, 162.800003, 108.0, 37.5 | 0.3, 0.3, 0.3, 0.3, 0.3, 0.3 | 0.3, 0.3, 0.3, 0.3, 0.3, 0.3 |  |  |  | 30 | 9 |  |  | Conditioned area | 1 | 10.3 | Electric | HSPF | Air-source heat pump |  | Garage or open crawl space | 1 | 0.91 | Natural gas | Instant water heater | - | Air-source heat pump | 23 | SEER | 252.315 | 46.725 | 74 | CFM @ 50 Pascals | 95.0, 95.0, 5.0, 5.0 | Attic, exposed, Attic, exposed, Conditioned space, Conditioned space | 8.0, 8.0, 0.0, 0.0 |  |  | 2.31 | ACH @ 50 Pascals | Exhaust Only | 100 | - | 3100.9136 | 655.0027 | 103.9313 | - | 10.5833 | 2.2355 | 10.3931 | - | 34.8178 | 34.7053 | 8.334 | 368.49 | 77.58 | 86.62 | 1539.9
Portland | OR | 97202 | Portland-Vancouver-Hillsboro, OR-WA | Multnomah | Portland Metro - 3 | 4C | Portland General Electric | NW Natural Gas | 109491 | 2019 | 2017 ORSC | No | No | No Solar | No |  |  |  |  | 2020-02-25 | 78 | 113 | 148 | 31% | 7 | 9.4 | 13.1 | 1301.15 | 108.43 | 3371 | 32695 | 3 | 4 | Single-family detached | No | More than one type | 126.0, 632.0, 155.0 | 30.0, 30.0, 30.0 | [7 empty] | 305.0, 43.0 | 3.0, 3.0 | 21.0, 21.0 | Between conditioned space and ambient, Between conditioned space and garage | 3849.0, 394.0 | 0.0, 0.0 | 21.0, 21.0 |  | 16.0, 92.300003, 146.0, 124.300003, 61.799999 | 0.3, 0.3, 0.3, 0.3, 0.3 | 0.3, 0.3, 0.3, 0.3, 0.3 |  |  |  | 30 | 9 |  |  | Garage or open crawl space | 1 | 96 | Natural gas | AFUE | Fuel-fired air distribution heater |  | Garage or open crawl space | 1 | 0.94 | Natural gas | Instant water heater | - | - | - | - | 682.628 | 126.413 | 92 | CFM @ 50 Pascals | 50.0, 100.0, 50.0 | Attic, exposed, Attic, exposed, Conditioned space | 8.0, 8.0, 0.0 |  |  | 2.97 | ACH @ 50 Pascals | Supply Only | 100 | 393.8374 | 451.7443 | - | 101.6883 | - | 40.9255 | - | 10.1688 | - | 9.3104 | - | 8.334 | 381.03 | - | 84.75 | 1546.07
Portland | OR | 97229 | Portland-Vancouver-Hillsboro, OR-WA | Washington | Portland Metro - 3 | 4C | Portland General Electric | NW Natural Gas | 109494 | 2019 | 2017 ORSC | No | No | No Solar | No |  |  |  |  | 2020-02-25 | 77 | 109 | 150 | 29% | 7.2 | 9.2 | 13.2 | 1355.54 | 112.96 | 3427 | 33951 | 2 | 4 | Single-family detached | No | Enclosed crawl space | 93.0, 1382.0, 570.0 | 30.0, 30.0, 30.0 | [7 empty] | 140.0, 50.0 | 3.0, 3.0 | 21.0, 21.0 | Between conditioned space and ambient, Between conditioned space and garage | 3277.0, 509.0 | 0.0, 0.0 | 21.0, 21.0 |  | 44.0, 20.0, 167.0, 112.0, 6.0, 115.0, 8.0 | 0.3, 0.3, 0.3, 0.3, 0.3, 0.3, 0.3 | 0.3, 0.3, 0.3, 0.3, 0.3, 0.3, 0.3 |  |  |  | 30 | 9 |  |  | Garage or open crawl space | 1 | 96 | Natural gas | AFUE | Fuel-fired air distribution heater |  | Garage or open crawl space | 1 | 0.99 | Natural gas | Instant water heater | - | - | - | - | 693.968 | 128.513 | 145 | CFM @ 50 Pascals | 95.0, 95.0, 5.0, 5.0 | Attic, exposed, Attic, exposed, Conditioned space, Conditioned space | 8.0, 8.0, 0.0, 0.0 |  |  | 2.05 | ACH @ 50 Pascals | Supply Only | 100 | 372.2863 | 614.3438 | - | 88.3603 | - | 39.3254 | - | 8.836 | - | 9.7233 | - | 8.334 | 382.37 | - | 73.64 | 1600.46
Portland | OR | 97203 | Portland-Vancouver-Hillsboro, OR-WA | Multnomah | Portland Metro - 3 | 4C | Portland General Electric | NW Natural Gas | 109515 | 2019 | 2017 ORSC | No | No | No Solar | No |  |  |  |  | 2020-02-25 | 53 | 75 | 100 | 29% | 4.9 | 6.4 | 9 | 915.83 | 76.32 | 1828 | 17927 | 2 | 3 | Single-family detached | No | Enclosed crawl space | 756.0, 218.0, 117.0 | 30.0, 30.0, 30.0 | [7 empty] | 75.0, 21.0 | 3.0, 3.0 | 21.0, 21.0 | Between conditioned space and ambient, Between conditioned space and garage | 2744.0, 241.0 | 0.0, 0.0 | 21.0, 21.0 |  | 3.0, 60.299999, 96.0, 12.5, 24.299999, 45.0, 25.0, 25.0 | 0.3, 0.3, 0.3, 0.3, 0.3, 0.3, 0.3, 0.3 | 0.3, 0.3, 0.3, 0.3, 0.3, 0.3, 0.3, 0.3 |  |  |  | 30 | 9 |  |  | Garage or open crawl space | 1 | 96 | Natural gas | AFUE | Fuel-fired air distribution heater |  | Garage or open crawl space | 1 | 0.94 | Natural gas | Instant water heater | - | - | - | - | 370.17 | 68.55 | 101 | CFM @ 50 Pascals | 50.0, 100.0, 50.0 | Attic, exposed, Attic, exposed, Conditioned space | 8.0, 8.0, 0.0 |  |  | 3.53 | ACH @ 50 Pascals | Supply Only | 100 | 246.9171 | 352.2881 | - | 79.4556 | - | 25.8941 | - | 7.9456 | - | 9.5416 | - | 8.334 | 247.07 | - | 66.22 | 1160.75
Portland | OR | 97203 | Portland-Vancouver-Hillsboro, OR-WA | Multnomah | Portland Metro - 3 | 4C | Portland General Electric | NW Natural Gas | 109519 | 2019 | 2017 ORSC | No | No | No Solar | No |  |  |  |  | 2020-02-25 | 53 | 76 | 100 | 29% | 4.9 | 6.4 | 9 | 915.5 | 76.29 | 1828 | 17927 | 2 | 3 | Single-family detached | No | Enclosed crawl space | 756.0, 218.0, 117.0 | 30.0, 30.0, 30.0 | [7 empty] | 75.0, 21.0 | 3.0, 3.0 | 21.0, 21.0 | Between conditioned space and ambient, Between conditioned space and garage | 2744.0, 241.0 | 0.0, 0.0 | 21.0, 21.0 |  | 3.0, 60.299999, 96.0, 12.5, 24.299999, 45.0, 25.0, 25.0 | 0.3, 0.3, 0.3, 0.3, 0.3, 0.3, 0.3, 0.3 | 0.3, 0.3, 0.3, 0.3, 0.3, 0.3, 0.3, 0.3 |  |  |  | 30 | 9 |  |  | Garage or open crawl space | 1 | 96 | Natural gas | AFUE | Fuel-fired air distribution heater |  | Garage or open crawl space | 1 | 0.94 | Natural gas | Instant water heater | - | - | - | - | 370.17 | 68.55 | 102 | CFM @ 50 Pascals | 50.0, 100.0, 50.0 | Attic, exposed, Attic, exposed, Conditioned space | 8.0, 8.0, 0.0 |  |  | 3.11 | ACH @ 50 Pascals | Supply Only | 100 | 246.3801 | 353.3232 | - | 79.4556 | - | 25.8439 | - | 7.9456 | - | 9.5476 | - | 8.334 | 246.75 | - | 66.22 | 1160.42
Portland | OR | 97211 | Portland-Vancouver-Hillsboro, OR-WA | Multnomah | Portland Metro - 3 | 4C | Pacific Power | NW Natural Gas | 109523 | 2019 | 2017 ORSC | No | No | No Solar | No |  |  |  |  | 2020-02-25 | 52 | 76 | 100 | 32% | 4.7 | 6.5 | 9 | 825.62 | 68.8 | 1828 | 17927 | 2 | 3 | Single-family detached | No | Enclosed crawl space | 756.0, 218.0, 117.0 | 30.0, 30.0, 30.0 | [7 empty] | 75.0, 21.0 | 3.0, 3.0 | 21.0, 21.0 | Between conditioned space and ambient, Between conditioned space and garage | 2744.0, 241.0 | 0.0, 0.0 | 21.0, 21.0 |  | 3.0, 60.299999, 96.0, 12.5, 24.299999, 45.0, 25.0, 25.0 | 0.3, 0.3, 0.3, 0.3, 0.3, 0.3, 0.3, 0.3 | 0.3, 0.3, 0.3, 0.3, 0.3, 0.3, 0.3, 0.3 |  |  |  | 30 | 9 |  |  | Garage or open crawl space | 1 | 96.5 | Natural gas | AFUE | Fuel-fired air distribution heater |  | Garage or open crawl space | 1 | 0.94 | Natural gas | Instant water heater | - | - | - | - | 370.17 | 68.55 | 50 | CFM @ 50 Pascals | 50.0, 100.0, 50.0 | Attic, exposed, Attic, exposed, Conditioned space | 8.0, 8.0, 0.0 |  |  | 2.96 | ACH @ 50 Pascals | Supply Only | 100 | 234.4316 | 147.6758 | - | 79.4556 | - | 23.9472 | - | 7.9456 | - | 8.8034 | - | 8.334 | 210.82 | - | 66.22 | 1052.06
Portland | OR | 97206 | Portland-Vancouver-Hillsboro, OR-WA | Multnomah | Portland Metro - 3 | 4C | Portland General Electric | NW Natural Gas | 109525 | 2019 | 2017 ORSC | No | No | No Solar | No |  |  |  |  | 2020-02-25 | 60 | 89 | 124 | 32% | 5.7 | 7.7 | 11 | 1068.6 | 89.05 | 2594 | 25466 | 2 | 4 | Single-family detached | No | Enclosed crawl space | 1127.0, 279.0, 74.0 | 30.0, 30.0, 30.0 | [7 empty] | 122.0, 27.0 | 3.0, 3.0 | 21.0, 21.0 | Between conditioned space and ambient, Between conditioned space and garage | 2676.0, 246.0 | 0.0, 0.0 | 21.0, 21.0 |  | 27.5, 73.300003, 49.5, 28.5, 38.799999, 65.0, 18.799999, 24.0 | 0.3, 0.3, 0.3, 0.3, 0.3, 0.3, 0.3, 0.3 | 0.3, 0.3, 0.3, 0.3, 0.3, 0.3, 0.3, 0.3 |  |  |  | 30 | 9 |  |  | Attic | 1 | 96 | Natural gas | AFUE | Fuel-fired air distribution heater |  | Garage or open crawl space | 1 | 0.94 | Natural gas | Instant water heater | - | - | - | - | 525.285 | 97.275 | 45 | CFM @ 50 Pascals | 50.0, 100.0, 50.0 | Attic, exposed, Attic, exposed, Conditioned space | 8.0, 8.0, 0.0 |  |  | 2.62 | ACH @ 50 Pascals | Supply Only | 100 | 258.8784 | 347.8791 | - | 96.928 | - | 27.0751 | - | 9.6928 | - | 9.4735 | - | 8.334 | 256.5 | - | 80.78 | 1313.52
Portland | OR | 97206 | Portland-Vancouver-Hillsboro, OR-WA | Multnomah | Portland Metro - 3 | 4C | Portland General Electric | NW Natural Gas | 109638 | 2019 | 2017 ORSC | No | No | No Solar | No |  |  |  |  | 2020-02-25 | 60 | 87 | 113 | 30% | 5.4 | 7.3 | 10.1 | 998.48 | 83.21 | 2236 | 22126 | 2 | 3 | Single-family detached | No | Enclosed crawl space | 1320.0, 276.0, 133.0 | 30.0, 30.0, 30.0 | [7 empty] | 106.0, 35.0 | 3.0, 3.0 | 21.0, 21.0 | Between conditioned space and ambient, Between conditioned space and garage | 2620.0, 314.0 | 0.0, 0.0 | 21.0, 21.0 |  | 15.0, 50.5, 105.800003, 51.0, 48.0, 87.5, 57.5, 27.5 | 0.3, 0.3, 0.3, 0.3, 0.3, 0.3, 0.3, 0.3 | 0.3, 0.3, 0.3, 0.3, 0.3, 0.3, 0.3, 0.3 |  |  |  | 30 | 9 |  |  | Garage or open crawl space | 1 | 96.5 | Natural gas | AFUE | Fuel-fired air distribution heater |  | Garage or open crawl space | 1 | 0.94 | Natural gas | Instant water heater | - | - | - | - | 452.79 | 83.85 | 91 | CFM @ 50 Pascals | 50.0, 100.0, 50.0 | Attic, exposed, Attic, exposed, Conditioned space | 8.0, 8.0, 0.0 |  |  | 2.45 | ACH @ 50 Pascals | Supply Only | 100 | 299.9928 | 196.1268 | - | 82.3158 | - | 30.6687 | - | 8.2316 | - | 8.8922 | - | 8.334 | 272.71 | - | 68.6 | 1243.4
Portland | OR | 97206 | Portland-Vancouver-Hillsboro, OR-WA | Multnomah | Portland Metro - 3 | 4C | Portland General Electric | NW Natural Gas | 109639 | 2019 | 2017 ORSC | No | No | No Solar | No |  |  |  |  | 2020-02-25 | 60 | 88 | 118 | 31% | 5.6 | 7.5 | 10.5 | 1033.19 | 86.1 | 2418 | 23757 | 2 | 3 | Single-family detached | No | Enclosed crawl space | 1088.0, 252.0, 238.0 | 30.0, 30.0, 30.0 | [7 empty] | 139.0, 33.0 | 3.0, 3.0 | 21.0, 21.0 | Between conditioned space and ambient, Between conditioned space and garage | 2840.0, 303.0 | 0.0, 0.0 | 21.0, 21.0 |  | 27.0, 99.300003, 93.800003, 8.0, 22.0, 27.5, 53.799999, 36.5 | 0.3, 0.3, 0.3, 0.3, 0.3, 0.3, 0.3, 0.3 | 0.3, 0.3, 0.3, 0.3, 0.3, 0.3, 0.3, 0.3 |  |  |  | 30 | 9 |  |  | Garage or open crawl space | 1 | 96 | Natural gas | AFUE | Fuel-fired air distribution heater |  | Garage or open crawl space | 1 | 0.94 | Natural gas | Instant water heater | - | - | - | - | 489.645 | 90.675 | 57 | CFM @ 50 Pascals | 50.0, 100.0, 50.0 | Attic, exposed, Attic, exposed, Conditioned space | 8.0, 8.0, 0.0 |  |  | 2.88 | ACH @ 50 Pascals | Supply Only | 100 | 293.1203 | 369.4052 | - | 76.95 | - | 30.5728 | - | 7.695 | - | 9.4045 | - | 8.334 | 287.52 | - | 64.13 | 1278.11
Portland | OR | 97206 | Portland-Vancouver-Hillsboro, OR-WA | Multnomah | Portland Metro - 3 | 4C | Portland General Electric | NW Natural Gas | 109641 | 2019 | 2017 ORSC | No | No | No Solar | No |  |  |  |  | 2020-02-25 | 60 | 88 | 122 | 31% | 5.6 | 7.5 | 10.9 | 1048.09 | 87.34 | 2544 | 24962 | 2 | 3 | Single-family detached | No | Enclosed crawl space | 1080.0, 280.0, 120.0 | 30.0, 30.0, 30.0 | [7 empty] | 104.0, 38.0 | 3.0, 3.0 | 21.0, 21.0 | Between conditioned space and ambient, Between conditioned space and garage | 2816.0, 252.0 | 0.0, 0.0 | 21.0, 21.0 |  | 12.0, 51.799999, 53.5, 67.0, 60.0, 41.299999, 54.0, 12.0 | 0.3, 0.3, 0.3, 0.3, 0.3, 0.3, 0.3, 0.3 | 0.3, 0.3, 0.3, 0.3, 0.3, 0.3, 0.3, 0.3 |  |  |  | 30 | 9 |  |  | Garage or open crawl space | 1 | 96 | Natural gas | AFUE | Fuel-fired air distribution heater |  | Garage or open crawl space | 1 | 0.94 | Natural gas | Instant water heater | - | - | - | - | 515.16 | 95.4 | 102 | CFM @ 50 Pascals | 50.0, 100.0, 50.0 | Attic, exposed, Attic, exposed, Conditioned space | 8.0, 8.0, 0.0 |  |  | 2.65 | ACH @ 50 Pascals | Supply Only | 100 | 284.3719 | 400.738 | - | 78.8619 | - | 29.8049 | - | 7.8862 | - | 9.5272 | - | 8.334 | 283.96 | - | 65.72 | 1293.01
Portland | OR | 97213 | Portland-Vancouver-Hillsboro, OR-WA | Multnomah | Portland Metro - 3 | 4C | Pacific Power | NW Natural Gas | 109644 | 2019 | 2017 ORSC | No | No | No Solar | No |  |  |  |  | 2020-02-25 | 70 | 101 | 138 | 30% | 6.5 | 8.6 | 12.2 | 1137.47 | 94.79 | 3058 | 30058 | 2 | 4 | Single-family detached | No | Enclosed crawl space | 1403.0, 225.0, 157.0 | 30.0, 30.0, 30.0 | [7 empty] | 73.0, 12.0 | 3.0, 3.0 | 21.0, 21.0 | Between conditioned space and ambient, Between conditioned space and garage | 2936.0, 378.0 | 0.0, 0.0 | 21.0, 21.0 |  | 39.0, 40.5, 145.5, 22.5, 42.0, 100.0, 65.0, 27.0 | 0.3, 0.3, 0.3, 0.3, 0.3, 0.3, 0.3, 0.3 | 0.3, 0.3, 0.3, 0.3, 0.3, 0.3, 0.3, 0.3 |  |  |  | 30 | 9 |  |  | Garage or open crawl space | 1 | 96 | Natural gas | AFUE | Fuel-fired air distribution heater |  | Garage or open crawl space | 1 | 0.94 | Natural gas | Instant water heater | - | - | - | - | 619.245 | 114.675 | 171 | CFM @ 50 Pascals | 50.0, 100.0, 50.0 | Attic, exposed, Attic, exposed, Conditioned space | 8.0, 8.0, 0.0 |  |  | 1.96 | ACH @ 50 Pascals | Supply Only | 100 | 334.7205 | 531.4473 | - | 96.2188 | - | 35.2859 | - | 9.6219 | - | 9.5059 | - | 8.334 | 335.42 | - | 80.19 | 1363.91
Happy Valley | OR | 97086 | Portland-Vancouver-Hillsboro, OR-WA | Clackamas | Portland Metro - 3 | 4C | Portland General Electric | NW Natural Gas | 109649 | 2019 | 2017 ORSC | No | No | No Solar | No |  |  |  |  | 2020-02-25 | 67 | 95 | 137 | 27% | 6.6 | 9 | 12.1 | 1274.02 | 106.17 | 3008 | 29853 | 2 | 4 | Single-family detached | No | Enclosed crawl space | 1953.0, 44.0 | 30.0, 30.0 | [7 empty] | 82 | 3 | 21 | Between conditioned space and ambient | 3195.0, 375.0 | 0.0, 0.0 | 21.0, 21.0 |  | 38.0, 38.0, 124.0, 25.0, 15.0, 20.0, 20.0 | 0.3, 0.3, 0.3, 0.3, 0.3, 0.3, 0.3 | 0.3, 0.3, 0.3, 0.3, 0.3, 0.3, 0.3 |  |  |  | 30 | 9 |  |  | Garage or open crawl space | 1 | 95 | Natural gas | AFUE | Fuel-fired air distribution heater |  | Garage or open crawl space | 1 | 3.51 | Electric | Heat pump | 65 | - | - | - | 609.12 | 112.8 | 97 | CFM @ 50 Pascals | 50.0, 100.0, 50.0 | Attic, exposed, Attic, exposed, Conditioned space | 8.0, 8.0, 0.0 |  |  | 4.53 | ACH @ 50 Pascals | Supply Only | 100 | 351.7345 | 393.6971 | - | - | 770.3676 | 36.5171 | - | 2.6292 | - | 9.2873 | - | 34.7791 | 339.14 | - | 91.44 | 1518.94
Gresham | OR | 97080 | Portland-Vancouver-Hillsboro, OR-WA | Multnomah | Portland Metro - 3 | 4C | Portland General Electric | NW Natural Gas | 109666 | 2019 | 2017 ORSC | No | No | No Solar | No |  |  |  |  | 2020-02-25 | 34 | 49 | 86 | 26% | 3.8 | 5.3 | 7.8 | 748.06 | 62.34 | 1368 | 12273 | 2 | 3 | Townhouse, inside unit | No | Enclosed crawl space | 596.0, 362.0 | 30.0, 30.0 | [7 empty] | 20.0, 41.0 | 3.0, 3.0 | 21.0, 21.0 | Between conditioned space and garage, Between cond and another cond unit (adiabatic) | 622.0, 181.0, 1058.0 | 0.0, 0.0, 0.0 | 21.0, 21.0, 11.0 |  | 36.0, 40.0, 41.0 | 0.3, 0.3, 0.3 | 0.3, 0.3, 0.3 |  |  |  | 30 | 9 |  |  | Attic | 1 | 92.1 | Natural gas | AFUE | Fuel-fired air distribution heater |  | Garage or open crawl space | 1 | 3.51 | Electric | Heat pump | 65 | - | - | - | 277.02 | 51.3 | 60 | CFM @ 50 Pascals | 50.0, 100.0, 50.0 | Attic, exposed, Attic, exposed, Conditioned space | 8.0, 8.0, 0.0 |  |  | 3.75 | ACH @ 50 Pascals | Supply Only | 100 | 126.7705 | 215.6687 | - | - | 641.4967 | 13.4131 | - | 2.1894 | - | 9.7644 | - | 34.7791 | 130.97 | - | 76.15 | 992.98
Salem | OR | 97305 | Salem, OR | Marion | Mid-Willamette - 4 | 4C | Portland General Electric | NW Natural Gas | 109668 | 2019 | 2017 ORSC | No | No | No Solar | No |  |  |  |  | 2020-02-25 | 44 | 68 | 98 | 32% | 4.6 | 6.8 | 8.8 | 891.74 | 74.31 | 1746 | 15721 | 2 | 4 | Single-family detached | No | Enclosed crawl space | 789.0, 168.0 | 30.0, 30.0 | [7 empty] | 106.0, 29.0 | 3.0, 3.0 | 21.0, 21.0 | Between conditioned space and ambient, Between conditioned space and garage | 2059.0, 262.0 | 0.0, 0.0 | 21.0, 21.0 |  | 12.0, 9.0, 58.299999, 18.0, 38.0, 6.0, 24.0, 20.0 | 0.3, 0.3, 0.3, 0.3, 0.3, 0.3, 0.3, 0.3 | 0.3, 0.3, 0.3, 0.3, 0.3, 0.3, 0.3, 0.3 |  |  |  | 30 | 9 |  |  | Attic | 1 | 92.1 | Natural gas | AFUE | Fuel-fired air distribution heater |  | Garage or open crawl space | 1 | 3.51 | Electric | Heat pump | 65 | - | - | - | 353.565 | 65.475 | 95 | CFM @ 50 Pascals | 50.0, 100.0, 50.0 | Attic, exposed, Attic, exposed, Conditioned space | 8.0, 8.0, 0.0 |  |  | 2.74 | ACH @ 50 Pascals | Supply Only | 100 | 194.0498 | 175.8278 | - | - | 773.0063 | 20.0051 | - | 2.6382 | - | 9.1078 | - | 34.7791 | 182.2 | - | 91.76 | 1136.66
Salem | OR | 97305 | Salem, OR | Marion | Mid-Willamette - 4 | 4C | Portland General Electric | NW Natural Gas | 109669 | 2019 | 2017 ORSC | No | No | No Solar | No |  |  |  |  | 2020-02-25 | 45 | 69 | 98 | 31% | 4.6 | 6.9 | 8.8 | 897.77 | 74.81 | 1757 | 15706 | 2 | 4 | Single-family detached | No | Enclosed crawl space | 24.0, 720.0, 362.0 | 30.0, 30.0, 30.0 | [7 empty] | 80.0, 37.0 | 3.0, 3.0 | 21.0, 21.0 | Between conditioned space and ambient, Between conditioned space and garage | 1832.0, 340.0 | 0.0, 0.0 | 21.0, 21.0 |  | 3.0, 6.0, 69.0, 32.0, 14.7, 22.0, 12.0 | 0.3, 0.3, 0.3, 0.3, 0.3, 0.3, 0.3 | 0.3, 0.3, 0.3, 0.3, 0.3, 0.3, 0.3 |  |  |  | 30.0, 27.0 | 9.0, 10.0 |  |  | Attic | 1 | 92.1 | Natural gas | AFUE | Fuel-fired air distribution heater |  | Garage or open crawl space | 1 | 3.51 | Electric | Heat pump | 65 | - | - | - | 355.793 | 65.8875 | 90 | CFM @ 50 Pascals | 50.0, 100.0, 50.0 | Attic, exposed, Attic, exposed, Conditioned space | 8.0, 8.0, 0.0 |  |  | 3.08 | ACH @ 50 Pascals | Supply Only | 100 | 202.674 | 174.205 | - | - | 752.595 | 20.862 | - | 2.5686 | - | 9.0683 | - | 34.7791 | 189.18 | - | 89.33 | 1142.69
Happy Valley | OR | 97086 | Portland-Vancouver-Hillsboro, OR-WA | Clackamas | Portland Metro - 3 | 4C | Portland General Electric | NW Natural Gas | 109670 | 2019 | 2017 ORSC | No | No | No Solar | No |  |  |  |  | 2020-02-25 | 62 | 93 | 140 | 30% | 6.3 | 9 | 12.3 | 1225.24 | 102.1 | 3096 | 27736 | 2 | 5 | Single-family detached | No | Enclosed crawl space | 64.0, 1329.0, 374.0 | 30.0, 30.0, 30.0 | [7 empty] | 136.0, 37.0 | 0.0, 0.0 | 21.0, 21.0 | Between conditioned space and ambient, Between conditioned space and garage | 2697.0, 336.0 | 0.0, 0.0 | 21.0, 21.0 |  | 16.0, 22.5, 89.0, 15.8, 56.5, 20.0, 56.0, 44.5 | 0.3, 0.3, 0.3, 0.3, 0.3, 0.3, 0.3, 0.3 | 0.3, 0.3, 0.3, 0.3, 0.3, 0.3, 0.3, 0.3 |  |  |  | 30 | 9 |  |  | Attic | 1 | 92.1 | Natural gas | AFUE | Fuel-fired air distribution heater |  | Garage or open crawl space | 1 | 3.51 | Electric | Heat pump | 65 | - | - | - | 626.94 | 116.1 | 71 | CFM @ 50 Pascals | 50.0, 100.0, 50.0 | Attic, exposed, Attic, exposed, Conditioned space | 8.0, 8.0, 0.0 |  |  | 2.06 | ACH @ 50 Pascals | Supply Only | 100 | 301.112 | 402.5935 | - | - | 862.496 | 31.4852 | - | 2.9437 | - | 9.4679 | - | 34.7791 | 298.1 | - | 102.38 | 1470.16
Happy Valley | OR | 97086 | Portland-Vancouver-Hillsboro, OR-WA | Clackamas | Portland Metro - 3 | 4C | Portland General Electric | NW Natural Gas | 109680 | 2019 | 2017 ORSC | No | No | No Solar | No |  |  |  |  | 2020-02-25 | 39 | 55 | 93 | 26% | 4.1 | 5.8 | 8.4 | 815.31 | 67.94 | 1606 | 14273 | 2 | 3 | Townhouse, end unit | No | Enclosed crawl space | 59.0, 632.0, 283.0 | 30.0, 30.0, 30.0 | [7 empty] | 55.0, 20.0, 30.0 | 3.0, 3.0, 3.0 | 21.0, 21.0, 21.0 | Between conditioned space and ambient, Between conditioned space and garage, Between cond and another cond unit (adiabatic) | 1284.0, 183.0, 608.0 | 0.0, 0.0, 0.0 | 21.0, 21.0, 11.0 |  | 46.5, 51.299999, 33.0, 37.200001, 14.6 | 0.3, 0.3, 0.3, 0.3, 0.3 | 0.3, 0.3, 0.3, 0.3, 0.3 |  |  |  | 30 | 9 |  |  | Attic | 1 | 92.1 | Natural gas | AFUE | Fuel-fired air distribution heater |  | Garage or open crawl space | 1 | 3.51 | Electric | Heat pump | 65 | - | - | - | 325.2 | 60.2 | 57 | CFM @ 50 Pascals | 50.0, 100.0, 50.0 | Attic, exposed, Attic, exposed, Conditioned space | 8.0, 8.0, 0.0 |  |  | 4.49 | ACH @ 50 Pascals | Supply Only | 100 | 158.2273 | 237.9804 | - | - | 696.8967 | 16.6349 | - | 2.3785 | - | 9.6047 | - | 34.7791 | 159.77 | - | 82.72 | 1060.23
Salem | OR | 97305 | Salem, OR | Marion | Mid-Willamette - 4 | 4C | Portland General Electric | NW Natural Gas | 109682 | 2019 | 2017 ORSC | No | No | No Solar | No |  |  |  |  | 2020-02-25 | 42 | 64 | 94 | 31% | 4.3 | 6.3 | 8.5 | 835.17 | 69.6 | 1626 | 14681 | 2 | 3 | Single-family detached | No | Enclosed crawl space | 755.0, 168.0 | 30.0, 30.0 | [7 empty] | 103.0, 29.0 | 3.0, 3.0 | 21.0, 21.0 | Between conditioned space and ambient, Between conditioned space and garage | 1970.0, 263.0 | 0.0, 0.0 | 21.0, 21.0 |  | 13.0, 63.299999, 42.5, 6.0, 24.0, 20.0 | 0.3, 0.3, 0.3, 0.3, 0.3, 0.3 | 0.3, 0.3, 0.3, 0.3, 0.3, 0.3 |  |  |  | 30 | 9 |  |  | Attic | 1 | 92.1 | Natural gas | AFUE | Fuel-fired air distribution heater |  | Garage or open crawl space | 1 | 3.51 | Electric | Heat pump | 65 | - | - | - | 329.265 | 60.975 | 68 | CFM @ 50 Pascals | 50.0, 100.0, 50.0 | Attic, exposed, Attic, exposed, Conditioned space | 8.0, 8.0, 0.0 |  |  | 3.1 | ACH @ 50 Pascals | Supply Only | 100 | 193.5298 | 152.1916 | - | - | 679.9501 | 19.8724 | - | 2.3206 | - | 9.006 | - | 34.7791 | 178.97 | - | 80.71 | 1080.09
Salem | OR | 97305 | Salem, OR | Marion | Mid-Willamette - 4 | 4C | Portland General Electric | NW Natural Gas | 109683 | 2019 | 2017 ORSC | No | No | No Solar | No |  |  |  |  | 2020-02-25 | 46 | 68 | 99 | 29% | 4.7 | 6.8 | 8.9 | 923.14 | 76.93 | 1802 | 15315 | 2 | 4 | Single-family detached | No | Enclosed crawl space | 58.0, 719.0, 326.0 | 30.0, 30.0, 30.0 | [7 empty] | 98.0, 36.0 | 3.0, 3.0 | 21.0, 21.0 | Between conditioned space and ambient, Between conditioned space and garage | 1914.0, 292.0 | 0.0, 0.0 | 21.0, 21.0 |  | 4.0, 63.0, 46.0, 36.0, 23.5 | 0.3, 0.3, 0.3, 0.3, 0.3 | 0.3, 0.3, 0.3, 0.3, 0.3 |  |  |  | 30 | 9 |  |  | Attic | 1 | 92.1 | Natural gas | AFUE | Fuel-fired air distribution heater |  | Garage or open crawl space | 1 | 3.51 | Electric | Heat pump | 65 | - | - | - | 364.905 | 67.575 | 92 | CFM @ 50 Pascals | 50.0, 100.0, 50.0 | Attic, exposed, Attic, exposed, Conditioned space | 8.0, 8.0, 0.0 |  |  | 3.77 | ACH @ 50 Pascals | Supply Only | 100 | 200.9685 | 316.2797 | - | - | 785.7723 | 21.1763 | - | 2.6818 | - | 9.6614 | - | 34.7791 | 204.59 | - | 93.27 | 1168.06
Salem | OR | 97305 | Salem, OR | Marion | Mid-Willamette - 4 | 4C | Portland General Electric | NW Natural Gas | 109685 | 2019 | 2017 ORSC | No | No | No Solar | No |  |  |  |  | 2020-02-25 | 52 | 76 | 113 | 29% | 5.2 | 7.5 | 10.1 | 1012.79 | 84.4 | 2232 | 19048 | 2 | 4 | Single-family detached | No | Enclosed crawl space | 969.0, 338.0 | 30.0, 30.0 | [7 empty] | 108.0, 32.0 | 0.0, 0.0 | 21.0, 21.0 | Between conditioned space and ambient, Between conditioned space and garage | 2178.0, 287.0 | 0.0, 0.0 | 21.0, 21.0 |  | 4.4, 14.0, 65.0, 6.0, 26.0, 32.0, 38.0, 6.0 | 0.3, 0.3, 0.3, 0.3, 0.3, 0.3, 0.3, 0.3 | 0.3, 0.3, 0.3, 0.3, 0.3, 0.3, 0.3, 0.3 |  |  |  | 30 | 9 |  |  | Attic | 1 | 92.1 | Natural gas | AFUE | Fuel-fired air distribution heater |  | Garage or open crawl space | 1 | 3.51 | Electric | Heat pump | 65 | - | - | - | 452 | 83.7 | 127 | CFM @ 50 Pascals | 50.0, 100.0, 50.0 | Attic, exposed, Attic, exposed, Conditioned space | 8.0, 8.0, 0.0 |  |  | 2.55 | ACH @ 50 Pascals | Supply Only | 100 | 248.9179 | 219.2205 | - | - | 816.9261 | 25.64 | - | 2.7881 | - | 9.0863 | - | 34.7791 | 232.97 | - | 96.97 | 1257.71
Happy Valley | OR | 97086 | Portland-Vancouver-Hillsboro, OR-WA | Clackamas | Portland Metro - 3 | 4C | Portland General Electric | NW Natural Gas | 109686 | 2019 | 2017 ORSC | No | No | No Solar | No |  |  |  |  | 2020-02-25 | 40 | 57 | 98 | 27% | 4.2 | 6 | 8.8 | 830.53 | 69.21 | 1775 | 15832 | 2 | 3 | Townhouse, end unit | No | Enclosed crawl space | 16.0, 727.0, 305.0 | 30.0, 30.0, 30.0 | [7 empty] | 60.0, 20.0, 34.0 | 0.0, 0.0, 0.0 | 21.0, 21.0, 21.0 | Between conditioned space and ambient, Between conditioned space and garage, Between cond and another cond unit (adiabatic) | 1297.0, 182.0, 736.0 | 0.0, 0.0, 0.0 | 21.0, 21.0, 11.0 |  | 33.0, 41.700001, 33.0, 40.0, 16.0 | 0.3, 0.3, 0.3, 0.3, 0.3 | 0.3, 0.3, 0.3, 0.3, 0.3 |  |  |  | 30 | 9 |  |  | Attic | 1 | 92.1 | Natural gas | AFUE | Fuel-fired air distribution heater |  | Garage or open crawl space | 1 | 3.51 | Electric | Heat pump | 65 | - | - | - | 359.438 | 66.5625 | 72 | CFM @ 50 Pascals | 50.0, 100.0, 50.0 | Attic, exposed, Attic, exposed, Conditioned space | 8.0, 8.0, 0.0 |  |  | 3.89 | ACH @ 50 Pascals | Supply Only | 100 | 168.3598 | 143.3942 | - | - | 657.8992 | 17.3254 | - | 2.2454 | - | 9.0617 | - | 34.7791 | 157 | - | 78.09 | 1075.45
Happy Valley | OR | 97086 | Portland-Vancouver-Hillsboro, OR-WA | Clackamas | Portland Metro - 3 | 4C | Portland General Electric | NW Natural Gas | 109692 | 2019 | 2017 ORSC | No | No | No Solar | No |  |  |  |  | 2020-02-25 | 42 | 59 | 101 | 25% | 4.4 | 6.1 | 9.1 | 873.14 | 72.76 | 1863 | 16620 | 2 | 3 | Townhouse, end unit | No | Enclosed crawl space | 765.0, 335.0 | 30.0, 30.0 | [7 empty] | 63.0, 20.0, 34.0 | 0.0, 0.0, 0.0 | 21.0, 21.0, 21.0 | Between conditioned space and ambient, Between conditioned space and garage, Between cond and another cond unit (adiabatic) | 1372.0, 182.0, 737.0 | 0.0, 0.0, 0.0 | 21.0, 21.0, 11.0 |  | 66.0, 57.700001, 40.0 | 0.3, 0.3, 0.3 | 0.3, 0.3, 0.3 |  |  |  | 30 | 9 |  |  | Attic | 1 | 92.1 | Natural gas | AFUE | Fuel-fired air distribution heater |  | Garage or open crawl space | 1 | 3.51 | Electric | Heat pump | 65 | - | - | - | 377.258 | 69.8625 | 136 | CFM @ 50 Pascals | 50.0, 100.0, 50.0 | Attic, exposed, Attic, exposed, Conditioned space | 8.0, 8.0, 0.0 |  |  | 3.4 | ACH @ 50 Pascals | Supply Only | 100 | 179.5676 | 327.3686 | - | - | 655.4968 | 19.0741 | - | 2.2372 | - | 9.862 | - | 34.7791 | 188.11 | - | 77.81 | 1118.06
Portland | OR | 97229 | Portland-Vancouver-Hillsboro, OR-WA | Multnomah | Portland Metro - 3 | 4C | Portland General Electric | NW Natural Gas | 109693 | 2019 | 2017 ORSC | No | No | No Solar | No |  |  |  |  | 2020-02-25 | 35 | 51 | 99 | 27% | 4 | 5.6 | 8.9 | 802.8 | 66.9 | 1804 | 15339 | 2 | 3 | Single-family detached | No | More than one type | 15.0, 727.0, 335.0 | 30.0, 30.0, 30.0 | [7 empty] | 23.0, 20.0, 72.0 | 0.0, 0.0, 0.0 | 21.0, 21.0, 21.0 | Between conditioned space and ambient, Between conditioned space and garage, Between cond and another cond unit (adiabatic) | 527.0, 179.0, 1508.0 | 0.0, 0.0, 0.0 | 21.0, 21.0, 11.0 |  | 44.0, 42.0, 40.0 | 0.3, 0.3, 0.3 | 0.3, 0.3, 0.3 |  |  |  | 30 | 9 |  |  | Attic | 1 | 92.1 | Natural gas | AFUE | Fuel-fired air distribution heater |  | Garage or open crawl space | 1 | 3.51 | Electric | Heat pump | 65 | - | - | - | 365.3 | 67.7 | 75 | CFM @ 50 Pascals | 50.0, 100.0, 50.0 | Attic, exposed, Attic, exposed, Conditioned space | 8.0, 8.0, 0.0 |  |  | 3.82 | ACH @ 50 Pascals | Supply Only | 100 | 117.9579 | 231.2111 | - | - | 657.0909 | 12.5849 | - | 2.2426 | - | 9.9709 | - | 34.7791 | 125.48 | - | 78 | 1047.72
Portland | OR | 97229 | Portland-Vancouver-Hillsboro, OR-WA | Multnomah | Portland Metro - 3 | 4C | Portland General Electric | NW Natural Gas | 109694 | 2019 | 2017 ORSC | No | No | No Solar | No |  |  |  |  | 2020-02-25 | 36 | 51 | 99 | 26% | 4 | 5.6 | 8.9 | 806.22 | 67.19 | 1804 | 15339 | 2 | 3 | Single-family detached | No | More than one type | 15.0, 727.0, 335.0 | 30.0, 30.0, 30.0 | [7 empty] | 23.0, 20.0, 72.0 | 0.0, 0.0, 0.0 | 21.0, 21.0, 21.0 | Between conditioned space and ambient, Between conditioned space and garage, Between cond and another cond unit (adiabatic) | 527.0, 179.0, 1508.0 | 0.0, 0.0, 0.0 | 21.0, 21.0, 11.0 |  | 44.0, 42.0, 40.0 | 0.3, 0.3, 0.3 | 0.3, 0.3, 0.3 |  |  |  | 30 | 9 |  |  | Attic | 1 | 92.1 | Natural gas | AFUE | Fuel-fired air distribution heater |  | Garage or open crawl space | 1 | 3.51 | Electric | Heat pump | 65 | - | - | - | 365.3 | 67.7 | 88 | CFM @ 50 Pascals | 50.0, 100.0, 50.0 | Attic, exposed, Attic, exposed, Conditioned space | 8.0, 8.0, 0.0 |  |  | 3.91 | ACH @ 50 Pascals | Supply Only | 100 | 120.3107 | 243.5289 | - | - | 657.0909 | 12.8622 | - | 2.2426 | - | 10.0215 | - | 34.7791 | 128.9 | - | 78 | 1051.14
Portland | OR | 97229 | Portland-Vancouver-Hillsboro, OR-WA | Multnomah | Portland Metro - 3 | 4C | Portland General Electric | NW Natural Gas | 109695 | 2019 | 2017 ORSC | No | No | No Solar | No |  |  |  |  | 2020-02-25 | 35 | 51 | 99 | 27% | 4 | 5.6 | 8.9 | 803.15 | 66.93 | 1804 | 15339 | 2 | 3 | Single-family detached | No | More than one type | 15.0, 727.0, 335.0 | 30.0, 30.0, 30.0 | [7 empty] | 23.0, 20.0, 72.0 | 0.0, 0.0, 0.0 | 21.0, 21.0, 21.0 | Between conditioned space and ambient, Between conditioned space and garage, Between cond and another cond unit (adiabatic) | 527.0, 179.0, 1508.0 | 0.0, 0.0, 0.0 | 21.0, 21.0, 11.0 |  | 44.0, 42.0, 40.0 | 0.3, 0.3, 0.3 | 0.3, 0.3, 0.3 |  |  |  | 30 | 9 |  |  | Attic | 1 | 92.1 | Natural gas | AFUE | Fuel-fired air distribution heater |  | Garage or open crawl space | 1 | 3.51 | Electric | Heat pump | 65 | - | - | - | 365.3 | 67.7 | 73 | CFM @ 50 Pascals | 50.0, 100.0, 50.0 | Attic, exposed, Attic, exposed, Conditioned space | 8.0, 8.0, 0.0 |  |  | 3.89 | ACH @ 50 Pascals | Supply Only | 100 | 118.5477 | 229.993 | - | - | 657.0909 | 12.6397 | - | 2.2426 | - | 9.9551 | - | 34.7791 | 125.83 | - | 78 | 1048.07
Beaverton | OR | 97007 | Portland-Vancouver-Hillsboro, OR-WA | Washington | Portland Metro - 3 | 4C | Portland General Electric | NW Natural Gas | 109830 | 2019 | 2017 ORSC | No | No | No Solar | No |  |  |  |  | 2020-02-25 | 71 | 108 | 136 | 27% | 6.1 | 8 | 12.2 | 1281.71 | 106.81 | 2970 | 29402 | 3 | 3 | Single-family detached | No | Slab | 178.0, 460.0 | 30.0, 30.0 | [7 empty] | 250.0, 48.0 | 3.0, 3.0 | 21.0, 21.0 | Between conditioned space and ambient, Between conditioned space and garage | 3356.0, 317.0 | 0.0, 0.0 | 21.0, 21.0 |  | 82.0, 25.0, 132.5, 176.5, 65.0, 88.0 | 0.3, 0.3, 0.3, 0.3, 0.3, 0.3 | 0.3, 0.3, 0.3, 0.3, 0.3, 0.3 |  |  |  | 30 | 9 |  |  | Conditioned area | 2 | 10.3 | Electric | HSPF | Air-source heat pump |  | Garage or open crawl space | 1 | 0.92 | Natural gas | Instant water heater | - | Air-source heat pump | 23 | SEER | 251.91 | 46.65 | 58 | CFM @ 50 Pascals | 95.0, 100.0, 5.0 | Attic, exposed, Attic, exposed, Conditioned space | 0.0, 0.0, 0.0 |  |  | 1.63 | ACH @ 50 Pascals | Exhaust Only | 100 | - | 3313.3777 | 866.0212 | 82.7283 | - | 11.3085 | 2.9557 | 8.2728 | - | 34.8286 | 34.7053 | 8.334 | 393.86 | 102.58 | 68.95 | 1526.63
Beaverton | OR | 97007 | Portland-Vancouver-Hillsboro, OR-WA | Washington | Portland Metro - 3 | 4C | Portland General Electric | NW Natural Gas | 109833 | 2019 | 2017 ORSC | No | No | No Solar | No |  |  |  |  | 2020-02-25 | 72 | 108 | 136 | 27% | 6.2 | 8.1 | 12.2 | 1295.21 | 107.93 | 2970 | 29402 | 3 | 3 | Single-family detached | No | Slab | 178.0, 460.0 | 30.0, 30.0 | [7 empty] | 250.0, 48.0 | 3.0, 3.0 | 21.0, 21.0 | Between conditioned space and ambient, Between conditioned space and garage | 3356.0, 317.0 | 0.0, 0.0 | 21.0, 21.0 |  | 82.0, 25.0, 132.5, 176.5, 65.0, 88.0 | 0.3, 0.3, 0.3, 0.3, 0.3, 0.3 | 0.3, 0.3, 0.3, 0.3, 0.3, 0.3 |  |  |  | 30 | 9 |  |  | Conditioned area | 2 | 10.3 | Electric | HSPF | Air-source heat pump |  | Garage or open crawl space | 1 | 0.92 | Natural gas | Instant water heater | - | Air-source heat pump | 23 | SEER | 251.91 | 46.65 | 31 | CFM @ 50 Pascals | 95.0, 100.0, 5.0 | Attic, exposed, Attic, exposed, Conditioned space | 0.0, 0.0, 0.0 |  |  | 1.92 | ACH @ 50 Pascals | Exhaust Only | 100 | - | 3344.5015 | 857.828 | 82.7283 | - | 11.4147 | 2.9277 | 8.2728 | - | 34.8456 | 34.7053 | 8.334 | 397.75 | 101.61 | 68.95 | 1540.13
Portland | OR | 97229 | Portland-Vancouver-Hillsboro, OR-WA | Washington | Portland Metro - 3 | 4C | Portland General Electric | NW Natural Gas | 109835 | 2019 | 2017 ORSC | No | No | No Solar | No |  |  |  |  | 2020-02-25 | 79 | 95 | 132 | 16% | 7.1 | 8 | 11.7 | 1292.73 | 107.73 | 2843 | 25559 | 2 | 4 | Single-family detached | No | Enclosed crawl space | 84.0, 1205.0, 474.0 | 30.0, 30.0, 30.0 | [7 empty] | 139.0, 43.0 | 3.0, 3.0 | 21.0, 21.0 | Between conditioned space and ambient, Between conditioned space and garage | 2678.0, 388.0 | 0.0, 0.0 | 21.0, 21.0 |  | 16.700001, 79.0, 102.0, 49.5, 52.0, 52.0, 40.0, 50.0 | 0.3, 0.3, 0.3, 0.3, 0.3, 0.3, 0.3, 0.3 | 0.3, 0.3, 0.3, 0.3, 0.3, 0.3, 0.3, 0.3 |  |  |  | 35.0, 0.0 | 9.0, 40.0 |  |  | Garage or open crawl space | 1 | 96 | Natural gas | AFUE | Fuel-fired air distribution heater |  | Garage or open crawl space | 1 | 0.62 | Natural gas | Conventional | 50 | - | - | - | 575.708 | 106.613 | 164 | CFM @ 50 Pascals | 40.0, 80.0, 10.0, 10.0, 10.0, 10.0, 40.0 | Attic, exposed, Attic, exposed, Conditioned space, Conditioned space, Garage, Garage, Enclosed crawl space | 8.0, 8.0, 0.0, 0.0, 8.0, 8.0, 8.0 |  |  | 3.11 | ACH @ 50 Pascals | Supply Only | 100 | 359.8655 | 571.309 | - | 159.2688 | - | 37.9364 | - | 15.9269 | - | 9.6726 | - | 8.334 | 366.94 | - | 132.73 | 1537.65
Salem | OR | 97305 | Salem, OR | Marion | Mid-Willamette - 4 | 4C | Portland General Electric | NW Natural Gas | 109837 | 2019 | 2017 ORSC | No | No | No Solar | No |  |  |  |  | 2020-02-25 | 42 | 63 | 93 | 29% | 4.3 | 6.2 | 8.4 | 831.62 | 69.3 | 1608 | 16241 | 1 | 3 | Single-family detached | No | Enclosed crawl space | 1608 | 30 | [7 empty] | - | - | - | - | 1477.0, 309.0 | 0.0, 0.0 | 21.0, 21.0 |  | 28.0, 22.0, 90.0, 12.5 | 0.3, 0.3, 0.3, 0.3 | 0.3, 0.3, 0.3, 0.3 |  |  |  | 30 | 9 |  |  | Garage or open crawl space | 1 | 92.1 | Natural gas | AFUE | Fuel-fired air distribution heater |  | Garage or open crawl space | 1 | 3.51 | Electric | Heat pump | 65 | - | - | - | 434.16 | 80.4 | 65 | CFM @ 50 Pascals | 50.0, 100.0, 50.0 | Attic, exposed, Attic, exposed, Conditioned space | 8.0, 8.0, 0.0 |  |  | 3.36 | ACH @ 50 Pascals | Supply Only | 100 | 198.9234 | 160.9125 | - | - | 623.8485 | 20.4415 | - | 2.1292 | - | 9.0252 | - | 34.7791 | 184.49 | - | 74.05 | 1076.54
Dundee | OR | 97115 | Portland-Vancouver-Hillsboro, OR-WA | Yamhill | Portland Metro - 3 | 4C | Portland General Electric | NW Natural Gas | 109839 | 2019 | 2017 ORSC | No | No | No Solar | No |  |  |  |  | 2020-02-25 | 46 | 67 | 105 | 28% | 4.7 | 6.5 | 9.4 | 903.76 | 75.31 | 1970 | 19897 | 1 | 3 | Single-family detached | No | Enclosed crawl space | 1970 | 30 | [7 empty] | - | - | - | - | 1549.0, 469.0 | 0.0, 0.0 | 21.0, 21.0 |  | 32.0, 33.0, 121.0, 50.0 | 0.3, 0.3, 0.3, 0.3 | 0.3, 0.3, 0.3, 0.3 |  |  |  | 30 | 9 |  |  | Garage or open crawl space | 1 | 96.1 | Natural gas | AFUE | Fuel-fired air distribution heater |  | Garage or open crawl space | 1 | 3.51 | Electric | Heat pump | 65 | - | - | - | 531.9 | 98.5 | 120 | CFM @ 50 Pascals | 50.0, 100.0, 50.0 | Attic, exposed, Attic, exposed, Conditioned space | 8.0, 8.0, 0.0 |  |  | 2.35 | ACH @ 50 Pascals | Supply Only | 100 | 226.598 | 316.982 | - | - | 632.2087 | 23.7416 | - | 2.1577 | - | 9.5187 | - | 34.7791 | 225.99 | - | 75.04 | 1148.69
Portland | OR | 97225 | Portland-Vancouver-Hillsboro, OR-WA | Washington | Portland Metro - 3 | 4C | Portland General Electric | NW Natural Gas | 109952 | 2019 | 2017 ORSC | No | No | No Solar | No |  |  |  |  | 2020-02-25 | 101 | 130 | 173 | 21% | 8.7 | 10.6 | 15.2 | 1579.41 | 131.62 | 4169 | 42143 | 2 | 4 | Single-family detached | No | Enclosed crawl space | 261.0, 1752.0, 888.0 | 30.0, 30.0, 30.0 | [7 empty] | 82.0, 40.0 | 3.0, 3.0 | 21.0, 21.0 | Between conditioned space and ambient, Between conditioned space and garage | 3784.0, 449.0 | 0.0, 0.0 | 23.0, 23.0 |  | 99.0, 105.0, 153.0, 128.5, 52.5, 85.5, 36.0 | 0.3, 0.3, 0.3, 0.3, 0.3, 0.3, 0.3 | 0.3, 0.3, 0.3, 0.3, 0.3, 0.3, 0.3 |  |  |  | 30 | 9 |  |  | Garage or open crawl space | 1 | 95 | Natural gas | AFUE | Fuel-fired air distribution heater |  | Garage or open crawl space | 1 | 0.68 | Natural gas | Conventional | 75 | - | - | - | 844.223 | 156.338 | 93 | CFM @ 50 Pascals | 95.0, 100.0, 5.0 | Attic, exposed, Attic, exposed, Conditioned space | 8.0, 8.0, 0.0 |  |  | 2.92 | ACH @ 50 Pascals | Supply Only | 100 | 534.2241 | 623.8472 | - | 165.3716 | - | 55.5516 | - | 16.5372 | - | 9.3277 | - | 8.334 | 518.17 | - | 137.82 | 1824.33
Salem | OR | 97305 | Salem, OR | Marion | Mid-Willamette - 4 | 4C | Portland General Electric | NW Natural Gas | 109964 | 2019 | 2017 ORSC | No | No | No Solar | No |  |  |  |  | 2020-02-25 | 49 | 71 | 103 | 27% | 5 | 7.1 | 9.3 | 969.66 | 80.81 | 1935 | 16473 | 2 | 4 | Single-family detached | No | Enclosed crawl space | 16.0, 799.0, 342.0 | 30.0, 30.0, 30.0 | [7 empty] | 103.0, 40.0 | 0.0, 0.0 | 21.0, 21.0 | Between conditioned space and ambient, Between conditioned space and garage | 1955.0, 323.0 | 0.0, 0.0 | 21.0, 21.0 |  | 14.0, 71.0, 30.700001, 14.7, 30.0, 9.0 | 0.3, 0.3, 0.3, 0.3, 0.3, 0.3 | 0.3, 0.3, 0.3, 0.3, 0.3, 0.3 |  |  |  | 30 | 9 |  |  | Attic | 1 | 92.1 | Natural gas | AFUE | Fuel-fired air distribution heater |  | Garage or open crawl space | 1 | 3.51 | Electric | Heat pump | 65 | - | - | - | 391.838 | 72.5625 | 91 | CFM @ 50 Pascals | 50.0, 100.0, 50.0 | Attic, exposed, Attic, exposed, Conditioned space | 8.0, 8.0, 0.0 |  |  | 3.01 | ACH @ 50 Pascals | Supply Only | 100 | 234.2973 | 339.8687 | - | - | 770.6345 | 24.5897 | - | 2.6302 | - | 9.5611 | - | 34.7791 | 235.1 | - | 91.47 | 1214.58
Salem | OR | 97305 | Salem, OR | Marion | Mid-Willamette - 4 | 4C | Portland General Electric | NW Natural Gas | 109970 | 2019 | 2017 ORSC | No | No | No Solar | No |  |  |  |  | 2020-02-25 | 50 | 71 | 103 | 25% | 5.1 | 7.1 | 9.3 | 978.52 | 81.54 | 1935 | 16473 | 2 | 4 | Single-family detached | No | Enclosed crawl space | 16.0, 799.0, 342.0 | 30.0, 30.0, 30.0 | [7 empty] | 103.0, 40.0 | 0.0, 0.0 | 21.0, 21.0 | Between conditioned space and ambient, Between conditioned space and garage | 1955.0, 323.0 | 0.0, 0.0 | 21.0, 21.0 |  | 14.0, 71.0, 30.700001, 14.7, 30.0, 9.0 | 0.3, 0.3, 0.3, 0.3, 0.3, 0.3 | 0.3, 0.3, 0.3, 0.3, 0.3, 0.3 |  |  |  | 30 | 9 |  |  | Attic | 1 | 92.1 | Natural gas | AFUE | Fuel-fired air distribution heater |  | Garage or open crawl space | 1 | 3.51 | Electric | Heat pump | 65 | - | - | - | 391.838 | 72.5625 | 114 | CFM @ 50 Pascals | 50.0, 100.0, 50.0 | Attic, exposed, Attic, exposed, Conditioned space | 8.0, 8.0, 0.0 |  |  | 3.76 | ACH @ 50 Pascals | Supply Only | 100 | 241.4752 | 364.2869 | - | - | 770.6345 | 25.3908 | - | 2.6302 | - | 9.6084 | - | 34.7791 | 243.97 | - | 91.47 | 1223.44
Happy Valley | OR | 97086 | Portland-Vancouver-Hillsboro, OR-WA | Clackamas | Portland Metro - 3 | 4C | Portland General Electric | NW Natural Gas | 109971 | 2019 | 2017 ORSC | No | No | No Solar | No |  |  |  |  | 2020-02-25 | 35 | 48 | 89 | 24% | 3.8 | 5.3 | 8.1 | 770.6 | 64.22 | 1479 | 12636 | 2 | 3 | Townhouse, inside unit | No | Enclosed crawl space | 6.0, 656.0, 161.0 | 30.0, 30.0, 30.0 | [7 empty] | 24.0, 20.0, 62.0 | 0.0, 0.0, 0.0 | 21.0, 21.0, 21.0 | Between conditioned space and ambient, Between conditioned space and garage, Between cond and another cond unit (adiabatic) | 543.0, 181.0, 1235.0 | 0.0, 0.0, 0.0 | 21.0, 21.0, 11.0 |  | 38.5, 33.0, 29.200001 | 0.3, 0.3, 0.3 | 0.3, 0.3, 0.3 |  |  |  | 30 | 9 |  |  | Attic | 1 | 92.1 | Natural gas | AFUE | Fuel-fired air distribution heater |  | Garage or open crawl space | 1 | 3.51 | Electric | Heat pump | 65 | - | - | - | 299.5 | 55.5 | 76 | CFM @ 50 Pascals | 50.0, 100.0, 50.0 | Attic, exposed, Attic, exposed, Conditioned space | 8.0, 8.0, 0.0 |  |  | 3.96 | ACH @ 50 Pascals | Supply Only | 100 | 122.5812 | 229.5982 | - | - | 721.6166 | 13.0417 | - | 2.4629 | - | 9.9018 | - | 34.7791 | 129.14 | - | 85.66 | 1015.52
Happy Valley | OR | 97086 | Portland-Vancouver-Hillsboro, OR-WA | Clackamas | Portland Metro - 3 | 4C | Portland General Electric | NW Natural Gas | 109972 | 2019 | 2017 ORSC | No | No | No Solar | No |  |  |  |  | 2020-02-25 | 53 | 80 | 124 | 31% | 5.4 | 7.8 | 11 | 1065.53 | 88.79 | 2582 | 22922 | 2 | 4 | Single-family detached | No | Enclosed crawl space | 1004.0, 458.0, 116.0 | 30.0, 30.0, 30.0 | [7 empty] | 113.0, 24.0 | 3.0, 3.0 | 21.0, 21.0 | Between conditioned space and ambient, Between conditioned space and garage | 2503.0, 218.0 | 0.0, 0.0 | 21.0, 21.0 |  | 108.5, 57.0, 40.0, 10.0 | 0.3, 0.3, 0.3, 0.3 | 0.3, 0.3, 0.3, 0.3 |  |  |  | 30 | 9 |  |  | Attic | 1 | 92.1 | Natural gas | AFUE | Fuel-fired air distribution heater |  | Garage or open crawl space | 1 | 3.51 | Electric | Heat pump | 65 | - | - | - | 522.9 | 96.8 | 104 | CFM @ 50 Pascals | 50.0, 50.0, 50.0, 50.0 | Conditioned space, Conditioned space, Attic, exposed, Attic, exposed | 0.0, 0.0, 8.0, 8.0 |  |  | 2.65 | ACH @ 50 Pascals | Supply Only | 100 | 240.0818 | 365.8361 | - | - | 781.9526 | 25.2568 | - | 2.6688 | - | 9.6208 | - | 34.7791 | 242.99 | - | 92.82 | 1310.45
Portland | OR | 97229 | Portland-Vancouver-Hillsboro, OR-WA | Multnomah | Portland Metro - 3 | 4C | Portland General Electric | NW Natural Gas | 109974 | 2019 | 2017 ORSC | No | No | No Solar | No |  |  |  |  | 2020-02-25 | 36 | 51 | 99 | 26% | 4 | 5.6 | 8.9 | 807.65 | 67.3 | 1804 | 15339 | 2 | 3 | Single-family detached | No | More than one type | 15.0, 727.0, 335.0 | 30.0, 30.0, 30.0 | [7 empty] | 23.0, 20.0, 72.0 | 0.0, 0.0, 0.0 | 21.0, 21.0, 21.0 | Between conditioned space and ambient, Between conditioned space and garage, Between cond and another cond unit (adiabatic) | 527.0, 179.0, 1508.0 | 0.0, 0.0, 0.0 | 21.0, 21.0, 11.0 |  | 44.0, 42.0, 40.0 | 0.3, 0.3, 0.3 | 0.3, 0.3, 0.3 |  |  |  | 30 | 9 |  |  | Attic | 1 | 92.1 | Natural gas | AFUE | Fuel-fired air distribution heater |  | Garage or open crawl space | 1 | 3.51 | Electric | Heat pump | 65 | - | - | - | 365.3 | 67.7 | 94 | CFM @ 50 Pascals | 50.0, 100.0, 50.0 | Attic, exposed, Attic, exposed, Conditioned space | 8.0, 8.0, 0.0 |  |  | 3.93 | ACH @ 50 Pascals | Supply Only | 100 | 121.1616 | 249.5877 | - | - | 657.0909 | 12.968 | - | 2.2426 | - | 10.0497 | - | 34.7791 | 130.32 | - | 78 | 1052.57
Salem | OR | 97304 | Salem, OR | Polk | Mid-Willamette - 4 | 4C | Portland General Electric | NW Natural Gas | 109984 | 2019 | 2017 ORSC | No | No | No Solar | No |  |  |  |  | 2020-02-25 | 52 | 78 | 114 | 30% | 5.3 | 7.6 | 10.2 | 1030.72 | 85.89 | 2282 | 20428 | 2 | 4 | Single-family detached | No | Enclosed crawl space | 47.0, 972.0, 117.0 | 30.0, 30.0, 30.0 | [7 empty] | 117.0, 39.0 | 3.0, 3.0 | 21.0, 21.0 | Between conditioned space and ambient, Between conditioned space and garage | 2233.0, 350.0 | 0.0, 0.0 | 21.0, 21.0 |  | 20.0, 85.0, 56.5, 7.0, 34.5, 16.0 | 0.3, 0.3, 0.3, 0.3, 0.3, 0.3 | 0.3, 0.3, 0.3, 0.3, 0.3, 0.3 |  |  |  | 30 | 9 |  |  | Attic | 1 | 92.1 | Natural gas | AFUE | Fuel-fired air distribution heater |  | Garage or open crawl space | 1 | 3.51 | Electric | Heat pump | 65 | - | - | - | 462.1 | 85.6 | 122 | CFM @ 50 Pascals | 50.0, 100.0, 50.0 | Attic, exposed, Attic, exposed, Conditioned space | 8.0, 8.0, 0.0 |  |  | 2.86 | ACH @ 50 Pascals | Supply Only | 100 | 245.5464 | 389.629 | - | - | 765.099 | 25.8844 | - | 2.6113 | - | 9.672 | - | 34.7791 | 250.35 | - | 90.82 | 1275.64
Salem | OR | 97304 | Salem, OR | Polk | Mid-Willamette - 4 | 4C | Portland General Electric | NW Natural Gas | 109985 | 2019 | 2017 ORSC | No | No | No Solar | No |  |  |  |  | 2020-02-25 | 52 | 78 | 117 | 30% | 5.3 | 7.6 | 10.4 | 1041.47 | 86.79 | 2356 | 20956 | 2 | 4 | Single-family detached | No | Enclosed crawl space | 100.0, 936.0, 384.0 | 30.0, 30.0, 30.0 | [7 empty] | 106.0, 28.0 | 3.0, 3.0 | 21.0, 21.0 | Between conditioned space and ambient, Between conditioned space and garage | 2228.0, 256.0 | 0.0, 0.0 | 21.0, 21.0 |  | 4.0, 65.0, 12.0, 34.700001, 14.0, 38.0, 32.0 | 0.3, 0.3, 0.3, 0.3, 0.3, 0.3, 0.3 | 0.3, 0.3, 0.3, 0.3, 0.3, 0.3, 0.3 |  |  |  | 30 | 9 |  |  | Attic | 1 | 92.1 | Natural gas | AFUE | Fuel-fired air distribution heater |  | Garage or open crawl space | 1 | 3.51 | Electric | Heat pump | 65 | - | - | - | 477.1 | 88.4 | 106 | CFM @ 50 Pascals | 75.0, 100.0, 25.0 | Attic, exposed, Attic, exposed, Conditioned space | 8.0, 8.0, 0.0 |  |  | 2.51 | ACH @ 50 Pascals | Supply Only | 100 | 240.2528 | 391.0837 | - | - | 807.8275 | 25.36 | - | 2.7571 | - | 9.7052 | - | 34.7791 | 246.12 | - | 95.89 | 1286.39
Salem | OR | 97305 | Salem, OR | Polk | Mid-Willamette - 4 | 4C | Portland General Electric | NW Natural Gas | 109987 | 2019 | 2017 ORSC | No | No | No Solar | No |  |  |  |  | 2020-02-25 | 59 | 89 | 136 | 32% | 5.8 | 8.5 | 12 | 1116.72 | 93.06 | 2965 | 29016 | 2 | 3 | Single-family detached | No | Enclosed crawl space | 1103.0, 373.0, 55.0 | 30.0, 30.0, 30.0 | [7 empty] | 99.0, 37.0 | 3.0, 3.0 | 21.0, 21.0 | Between conditioned space and ambient, Between conditioned space and garage | 2445.0, 332.0 | 0.0, 0.0 | 21.0, 21.0 |  | 12.0, 18.0, 71.0, 51.0, 16.0, 40.0, 25.0 | 0.3, 0.3, 0.3, 0.3, 0.3, 0.3, 0.3 | 0.3, 0.3, 0.3, 0.3, 0.3, 0.3, 0.3 |  |  |  | 30 | 9 |  |  | Attic | 1 | 92.1 | Natural gas | AFUE | Fuel-fired air distribution heater |  | Garage or open crawl space | 1 | 3.51 | Electric | Heat pump | 65 | - | - | - | 600.413 | 111.188 | 125 | CFM @ 50 Pascals | 50.0, 100.0, 50.0 | Attic, exposed, Attic, exposed, Conditioned space | 8.0, 8.0, 0.0 |  |  | 2.96 | ACH @ 50 Pascals | Supply Only | 100 | 304.5267 | 235.214 | - | - | 680.9378 | 31.2554 | - | 2.324 | - | 8.994 | - | 34.7791 | 281.11 | - | 80.83 | 1361.64
Beaverton | OR | 97007 | Portland-Vancouver-Hillsboro, OR-WA | Washington | Portland Metro - 3 | 4C | Portland General Electric | NW Natural Gas | 109988 | 2019 | 2017 ORSC | No | No | No Solar | No |  |  |  |  | 2020-02-25 | 63 | 94 | 140 | 30% | 6.3 | 8.9 | 12.4 | 1209.32 | 100.78 | 3099 | 26405 | 3 | 4 | Single-family detached | No | More than one type | 292.0, 37.0, 719.0, 395.0 | 30.0, 30.0, 30.0, 30.0 | [7 empty] | 225.0, 44.0 | 3.0, 3.0 | 21.0, 21.0 | Between conditioned space and ambient, Between conditioned space and enclosed crawl | 2931.0, 353.0, 218.0 | 0.0, 0.0, 0.0 | 21.0, 21.0, 21.0 |  | 75.0, 16.0, 226.5, 7.0 | 0.3, 0.3, 0.3, 0.3 | 0.3, 0.3, 0.3, 0.3 |  |  |  | 30 | 9 |  |  | Attic | 1 | 92.1 | Natural gas | AFUE | Fuel-fired air distribution heater |  | Garage or open crawl space | 1 | 3.51 | Electric | Heat pump | 65 | - | - | - | 627.548 | 116.213 | 117 | CFM @ 50 Pascals | 50.0, 50.0, 100.0 | Conditioned space, Attic, exposed, Attic, exposed | 0.0, 8.0, 8.0 |  |  | 3.28 | ACH @ 50 Pascals | Supply Only | 100 | 323.3608 | 438.7203 | - | - | 753.9296 | 33.8334 | - | 2.5731 | - | 9.4841 | - | 34.7791 | 320.88 | - | 89.49 | 1454.24
Dundee | OR | 97115 | Portland-Vancouver-Hillsboro, OR-WA | Yamhill | Portland Metro - 3 | 4C | Portland General Electric | NW Natural Gas | 109992 | 2019 | 2017 ORSC | No | No | No Solar | No |  |  |  |  | 2020-02-25 | 51 | 74 | 113 | 28% | 5.2 | 7.3 | 10.1 | 1002.55 | 83.55 | 2249 | 20916 | 1 | 4 | Single-family detached | No | Enclosed crawl space | 2249 | 30 | [7 empty] | - | - | - | - | 1703.0, 384.0 | 0.0, 0.0 | 21.0, 21.0 |  | 30.0, 60.0, 104.0, 57.5 | 0.3, 0.3, 0.3, 0.3 | 0.3, 0.3, 0.3, 0.3 |  |  |  | 30.0, 0.0 | 9.0, 40.0 |  |  | Garage or open crawl space | 1 | 96.1 | Natural gas | AFUE | Fuel-fired air distribution heater |  | Garage or open crawl space | 1 | 3.51 | Electric | Heat pump | 65 | - | - | - | 607.23 | 112.45 | 98 | CFM @ 50 Pascals | 5.0, 5.0, 95.0, 95.0 | Garage, Garage, Enclosed crawl space, Attic, exposed | 8.0, 8.0, 8.0, 8.0 |  |  | 2.19 | ACH @ 50 Pascals | Supply Only | 100 | 246.3441 | 357.9797 | - | - | 749.5511 | 25.8562 | - | 2.5582 | - | 9.5632 | - | 34.7791 | 247.27 | - | 88.97 | 1247.47
Dundee | OR | 97115 | Portland-Vancouver-Hillsboro, OR-WA | Yamhill | Portland Metro - 3 | 4C | Portland General Electric | NW Natural Gas | 110018 | 2019 | 2017 ORSC | No | No | No Solar | No |  |  |  |  | 2020-02-25 | 51 | 74 | 113 | 28% | 5.2 | 7.3 | 10.1 | 998.77 | 83.23 | 2249 | 20916 | 1 | 4 | Single-family detached | No | Enclosed crawl space | 2249 | 30 | [7 empty] | - | - | - | - | 1703.0, 384.0 | 0.0, 0.0 | 21.0, 21.0 |  | 30.0, 60.0, 104.0, 57.5 | 0.3, 0.3, 0.3, 0.3 | 0.3, 0.3, 0.3, 0.3 |  |  |  | 30.0, 0.0 | 9.0, 40.0 |  |  | Garage or open crawl space | 1 | 96.1 | Natural gas | AFUE | Fuel-fired air distribution heater |  | Garage or open crawl space | 1 | 3.51 | Electric | Heat pump | 65 | - | - | - | 607.23 | 112.45 | 79 | CFM @ 50 Pascals | 5.0, 5.0, 95.0, 95.0 | Garage, Garage, Enclosed crawl space, Attic, exposed | 8.0, 8.0, 8.0, 8.0 |  |  | 2.17 | ACH @ 50 Pascals | Supply Only | 100 | 244.2986 | 340.4287 | - | - | 749.5511 | 25.5917 | - | 2.5582 | - | 9.5143 | - | 34.7791 | 243.49 | - | 88.97 | 1243.69
Portland | OR | 97211 | Portland-Vancouver-Hillsboro, OR-WA | Multnomah | Portland Metro - 3 | 4C | Pacific Power | NW Natural Gas | 110027 | 2019 | 2017 ORSC | No | No | No Solar | No |  |  |  |  | 2020-02-25 | 62 | 88 | 116 | 29% | 5.8 | 7.5 | 10.3 | 1013.57 | 84.46 | 2328 | 22400 | 2 | 4 | Single-family detached | No | Enclosed crawl space | 1040.0, 365.0 | 30.0, 59.0 | [7 empty] | 202.0, 25.0 | 1.3, 1.3 | 21.0, 21.0 | Between conditioned space and ambient, Between conditioned space and garage | 2757.0, 248.0 | 0.0, 0.0 | 23.0, 23.0 |  | 81.0, 89.0, 146.0, 101.0 | 0.3, 0.3, 0.3, 0.3 | 0.28, 0.28, 0.28, 0.28 |  |  |  | 35 | 9 |  |  | Conditioned area | 1 | 96.5 | Natural gas | AFUE | Fuel-fired air distribution heater |  | Garage or open crawl space | 1 | 0.92 | Natural gas | Instant water heater | - | - | - | - | 366 | 102 | 77 | CFM @ 50 Pascals | 100.0, 80.0, 20.0 | Conditioned space, Conditioned space, Attic, exposed | 8.0, 8.0, 8.0 |  |  | 2.69 | ACH @ 50 Pascals | Supply Only | 100 | 276.1415 | 151.6512 | - | 99.61 | - | 28.1317 | - | 9.961 | - | 8.7421 | - | 8.334 | 245.93 | - | 83.01 | 1240.01
Portland | OR | 97070 | Portland-Vancouver-Hillsboro, OR-WA | Clackamas | Portland Metro - 3 | 4C | Portland General Electric | NW Natural Gas | 110032 | 2019 | 2017 ORSC | No | No | No Solar | No |  |  |  |  | 2020-02-25 | 71 | 98 | 132 | 27% | 6.5 | 8.3 | 11.7 | 1211.44 | 100.95 | 2861 | 28071 | 2 | 5 | Single-family detached | No | Enclosed crawl space | 1210.0, 358.0, 109.0 | 30.0, 30.0, 30.0 | [7 empty] | 139.0, 42.0 | 3.0, 3.0 | 21.0, 21.0 | Between conditioned space and ambient, Between conditioned space and garage | 2721.0, 382.0 | 0.0, 0.0 | 21.0, 21.0 |  | 39.799999, 27.0, 90.0, 29.5, 82.5, 48.0, 72.0, 30.0 | 0.3, 0.3, 0.3, 0.3, 0.3, 0.3, 0.3, 0.3 | 0.3, 0.3, 0.3, 0.3, 0.3, 0.3, 0.3, 0.3 |  |  |  | 30 | 9 |  |  | Uncond bsmnt/enclosed crawl | 1 | 95 | Natural gas | AFUE | Fuel-fired air distribution heater |  | Garage or open crawl space | 1 | 0.93 | Natural gas | Instant water heater | - | - | - | - | 579.353 | 107.288 | 146 | CFM @ 50 Pascals | 50.0, 100.0, 50.0 | Attic, exposed, Attic, exposed, Conditioned space | 8.0, 8.0, 0.0 |  |  | 2.2 | ACH @ 50 Pascals | Supply Only | 100 | 319.1021 | 227.4802 | - | 118.0863 | - | 32.6866 | - | 11.8086 | - | 8.9431 | - | 8.334 | 292.32 | - | 98.41 | 1456.36
Lake Oswego | OR | 97035 | Portland-Vancouver-Hillsboro, OR-WA | Clackamas | Portland Metro - 3 | 4C | Portland General Electric | NW Natural Gas | 110036 | 2019 | 2017 ORSC | No | No | No Solar | No |  |  |  |  | 2020-02-25 | 72 | 103 | 135 | 30% | 6.7 | 8.7 | 12 | 1248.9 | 104.07 | 2950 | 28890 | 2 | 5 | Single-family detached | No | Enclosed crawl space | 1295.0, 405.0 | 30.0, 59.0 | [7 empty] | 202.0, 30.0 | 1.3, 1.3 | 21.0, 21.0 | Between conditioned space and ambient, Between conditioned space and garage | 3120.0, 305.0 | 0.0, 0.0 | 23.0, 23.0 |  | 106.0, 117.0, 195.0, 121.0 | 0.3, 0.3, 0.3, 0.3 | 0.28, 0.28, 0.28, 0.28 |  |  |  | 35 | 9 |  |  | Conditioned area | 1 | 96.5 | Natural gas | AFUE | Fuel-fired air distribution heater |  | Garage or open crawl space | 1 | 0.92 | Natural gas | Instant water heater | - | - | - | - | 389 | 161 | 68 | CFM @ 50 Pascals | 100.0, 80.0, 20.0 | Conditioned space, Conditioned space, Attic, exposed | 8.0, 8.0, 8.0 |  |  | 2.46 | ACH @ 50 Pascals | Supply Only | 100 | 325.7123 | 172.0843 | - | 114.9027 | - | 33.1586 | - | 11.4903 | - | 8.7837 | - | 8.334 | 291.25 | - | 95.76 | 1493.82
Lake Oswego | OR | 97035 | Portland-Vancouver-Hillsboro, OR-WA | Clackamas | Portland Metro - 3 | 4C | Portland General Electric | NW Natural Gas | 110041 | 2019 | 2017 ORSC | No | No | No Solar | No |  |  |  |  | 2020-02-25 | 76 | 110 | 142 | 31% | 6.9 | 9.2 | 12.5 | 1282.68 | 106.89 | 3163 | 31450 | 2 | 4 | Single-family detached | No | Enclosed crawl space | 1345.0, 473.0 | 30.0, 59.0 | [7 empty] | 222.0, 25.0 | 1.3, 1.3 | 21.0, 21.0 | Between conditioned space and ambient, Between conditioned space and garage | 3657.0, 248.0 | 0.0, 0.0 | 23.0, 23.0 |  | 106.0, 117.0, 251.0, 121.0 | 0.3, 0.3, 0.3, 0.3 | 0.28, 0.28, 0.28, 0.28 |  |  |  | 35 | 9 |  |  | Conditioned area | 1 | 96.5 | Natural gas | AFUE | Fuel-fired air distribution heater |  | Garage or open crawl space | 1 | 0.93 | Natural gas | Instant water heater | - | - | - | - | 461 | 105 | 76 | CFM @ 50 Pascals | 100.0, 80.0, 20.0 | Conditioned space, Conditioned space, Attic, exposed | 8.0, 8.0, 8.0 |  |  | 2.18 | ACH @ 50 Pascals | Supply Only | 100 | 378.8844 | 188.5396 | - | 97.2809 | - | 38.5319 | - | 9.7281 | - | 8.757 | - | 8.334 | 337.42 | - | 81.07 | 1527.6
Portland | OR | 97212 | Portland-Vancouver-Hillsboro, OR-WA | Multnomah | Portland Metro - 3 | 4C | Pacific Power | NW Natural Gas | 110042 | 2019 | 2017 ORSC | No | No | No Solar | No |  |  |  |  | 2020-02-25 | 63 | 91 | 118 | 30% | 5.9 | 7.7 | 10.5 | 1030.29 | 85.86 | 2403 | 23860 | 2 | 4 | Single-family detached | No | Enclosed crawl space | 1145.0, 373.0 | 30.0, 59.0 | [7 empty] | 202.0, 25.0 | 1.3, 1.3 | 21.0, 21.0 | Between conditioned space and ambient, Between conditioned space and garage | 2857.0, 248.0 | 0.0, 0.0 | 23.0, 23.0 |  | 86.0, 97.0, 151.0, 101.0 | 0.3, 0.3, 0.3, 0.3 | 0.28, 0.28, 0.28, 0.28 |  |  |  | 35 | 9 |  |  | Conditioned area | 1 | 96.5 | Natural gas | AFUE | Fuel-fired air distribution heater |  | Garage or open crawl space | 1 | 0.93 | Natural gas | Instant water heater | - | - | - | - | 386 | 102 | 61 | CFM @ 50 Pascals | 100.0, 80.0, 20.0 | Conditioned space, Conditioned space, Attic, exposed | 8.0, 8.0, 8.0 |  |  | 2.28 | ACH @ 50 Pascals | Supply Only | 100 | 286.1059 | 150.6072 | - | 98.9445 | - | 29.1246 | - | 9.8944 | - | 8.7247 | - | 8.334 | 254.1 | - | 82.46 | 1256.73
Portland | OR | 97211 | Portland-Vancouver-Hillsboro, OR-WA | Multnomah | Portland Metro - 3 | 4C | Pacific Power | NW Natural Gas | 110043 | 2019 | 2017 ORSC | No | No | No Solar | No |  |  |  |  | 2020-02-25 | 64 | 92 | 120 | 30% | 5.9 | 7.8 | 10.7 | 1038.61 | 86.55 | 2464 | 24500 | 2 | 4 | Single-family detached | No | Enclosed crawl space | 1140.0, 373.0 | 30.0, 59.0 | [7 empty] | 202.0, 25.0 | 1.3, 1.3 | 21.0, 21.0 | Between conditioned space and ambient, Between conditioned space and garage | 2857.0, 248.0 | 0.0, 0.0 | 23.0, 23.0 |  | 86.0, 97.0, 151.0, 101.0 | 0.3, 0.3, 0.3, 0.3 | 0.28, 0.28, 0.28, 0.28 |  |  |  | 35 | 9 |  |  | Conditioned area | 1 | 96.5 | Natural gas | AFUE | Fuel-fired air distribution heater |  | Garage or open crawl space | 1 | 0.93 | Natural gas | Instant water heater | - | - | - | - | 380 | 102 | 66 | CFM @ 50 Pascals | 100.0, 80.0, 20.0 | Conditioned space, Conditioned space, Attic, exposed | 8.0, 8.0, 8.0 |  |  | 2.41 | ACH @ 50 Pascals | Supply Only | 100 | 287.1894 | 152.3764 | - | 98.7298 | - | 29.239 | - | 9.873 | - | 8.7279 | - | 8.334 | 255.2 | - | 82.28 | 1265.05
Portland | OR | 97229 | Portland-Vancouver-Hillsboro, OR-WA | Multnomah | Portland Metro - 3 | 4C | Portland General Electric | NW Natural Gas | 110050 | 2019 | 2017 ORSC | No | No | No Solar | Ecobee3 (not 'lite') |  |  |  |  | 2020-02-25 | 72 | 108 | 140 | 33% | 6.8 | 9.1 | 12.4 | 1301.43 | 108.45 | 3121 | 30970 | 2 | 6 | Single-family detached | No | Enclosed crawl space | 1247.0, 602.0 | 38.0, 59.0 | [7 empty] | 303.0, 53.0 | 1.3, 1.3 | 21.0, 21.0 | Between conditioned space and ambient, Between conditioned space and garage | 3061.0, 532.0 | 0.0, 0.0 | 23.0, 23.0 |  | 153.0, 47.0, 63.0, 187.0 | 0.3, 0.3, 0.3, 0.3 | 0.28, 0.28, 0.28, 0.28 |  |  |  | 35 | 9 |  |  | Conditioned area | 1 | 96 | Natural gas | AFUE | Fuel-fired air distribution heater |  | Garage or open crawl space | 1 | 0.94 | Natural gas | Instant water heater | - | - | - | - | 401 | 79 | 100 | CFM @ 50 Pascals | 100.0, 90.0, 10.0 | Conditioned space, Conditioned space, Attic, exposed | 8.0, 8.0, 8.0 |  |  | 2.01 | ACH @ 50 Pascals | Supply Only | 100 | 309.3647 | 430.5164 | - | 132.9591 | - | 32.4058 | - | 13.2959 | - | 9.5128 | - | 8.334 | 308.27 | - | 110.81 | 1546.35
Salem | OR | 97304 | Salem, OR | Polk | Mid-Willamette - 4 | 4C | Portland General Electric | NW Natural Gas | 110091 | 2019 | 2017 ORSC | No | No | No Solar | No |  |  |  |  | 2020-02-25 | 61 | 89 | 136 | 29% | 6 | 8.3 | 12 | 1150.5 | 95.88 | 2965 | 29016 | 2 | 3 | Single-family detached | No | Enclosed crawl space | 1103.0, 373.0, 55.0 | 30.0, 30.0, 30.0 | [7 empty] | 99.0, 37.0 | 3.0, 3.0 | 21.0, 21.0 | Between conditioned space and ambient, Between conditioned space and garage | 2445.0, 332.0 | 0.0, 0.0 | 21.0, 21.0 |  | 12.0, 18.0, 71.0, 51.0, 16.0, 40.0, 25.0 | 0.3, 0.3, 0.3, 0.3, 0.3, 0.3, 0.3 | 0.3, 0.3, 0.3, 0.3, 0.3, 0.3, 0.3 |  |  |  | 30 | 9 |  |  | Attic | 1 | 92.1 | Natural gas | AFUE | Fuel-fired air distribution heater |  | Garage or open crawl space | 1 | 3.51 | Electric | Heat pump | 65 | - | - | - | 600.413 | 111.188 | 113 | CFM @ 50 Pascals | 50.0, 100.0, 50.0 | Attic, exposed, Attic, exposed, Conditioned space | 8.0, 8.0, 0.0 |  |  | 3.4 | ACH @ 50 Pascals | Supply Only | 100 | 318.3545 | 423.3054 | - | - | 680.9378 | 33.2802 | - | 2.324 | - | 9.4618 | - | 34.7791 | 314.89 | - | 80.83 | 1395.42
Salem | OR | 97305 | Salem, OR | Marion | Mid-Willamette - 4 | 4C | Portland General Electric | NW Natural Gas | 110098 | 2019 | 2017 ORSC | No | No | No Solar | No |  |  |  |  | 2020-02-25 | 46 | 69 | 99 | 30% | 4.7 | 6.9 | 8.9 | 911.6 | 75.97 | 1802 | 15315 | 2 | 4 | Single-family detached | No | Enclosed crawl space | 58.0, 719.0, 326.0 | 30.0, 30.0, 30.0 | [7 empty] | 98.0, 36.0 | 0.0, 0.0 | 21.0, 21.0 | Between conditioned space and ambient, Between conditioned space and garage | 1914.0, 292.0 | 0.0, 0.0 | 21.0, 21.0 |  | 4.0, 63.0, 46.0, 36.0, 23.5 | 0.3, 0.3, 0.3, 0.3, 0.3 | 0.3, 0.3, 0.3, 0.3, 0.3 |  |  |  | 30 | 9 |  |  | Attic | 1 | 92.1 | Natural gas | AFUE | Fuel-fired air distribution heater |  | Garage or open crawl space | 1 | 3.51 | Electric | Heat pump | 65 | - | - | - | 364.905 | 67.575 | 68 | CFM @ 50 Pascals | 50.0, 100.0, 50.0 | Attic, exposed, Attic, exposed, Conditioned space | 8.0, 8.0, 0.0 |  |  | 2.46 | ACH @ 50 Pascals | Supply Only | 100 | 208.3135 | 167.2592 | - | - | 785.7723 | 21.4022 | - | 2.6818 | - | 9.0201 | - | 34.7791 | 193.05 | - | 93.27 | 1156.52
Portland | OR | 97224 | Portland-Vancouver-Hillsboro, OR-WA | Washington | Portland Metro - 3 | 4C | Portland General Electric | NW Natural Gas | 110108 | 2019 | 2017 ORSC | No | No | No Solar | No |  |  |  |  | 2020-02-25 | 70 | 101 | 145 | 30% | 6.6 | 8.5 | 12.8 | 1229.11 | 102.43 | 3264 | 32002 | 2 | 4 | Single-family detached | No | Enclosed crawl space | 1335.0, 571.0, 11.0 | 30.0, 30.0, 30.0 | [7 empty] | 125.0, 17.0 | 3.0, 3.0 | 21.0, 21.0 | Between conditioned space and ambient, Between conditioned space and garage | 2788.0, 153.0 | 0.0, 0.0 | 21.0, 21.0 |  | 32.0, 58.5, 73.5, 98.0, 81.0, 55.0, 98.0, 54.0 | 0.3, 0.3, 0.3, 0.3, 0.3, 0.3, 0.3, 0.3 | 0.3, 0.3, 0.3, 0.3, 0.3, 0.3, 0.3, 0.3 |  |  |  | 30 | 9 |  |  | Garage or open crawl space | 1 | 96.1 | Natural gas | AFUE | Fuel-fired air distribution heater |  | Garage or open crawl space | 1 | 0.97 | Natural gas | Instant water heater | - | - | - | - | 660.96 | 122.4 | 110 | CFM @ 50 Pascals | 50.0, 100.0, 50.0 | Attic, exposed, Attic, exposed, Conditioned space | 8.0, 8.0, 0.0 |  |  | 2.41 | ACH @ 50 Pascals | Supply Only | 100 | 339.7521 | 458.7825 | - | 86.5868 | - | 35.541 | - | 8.6587 | - | 9.4789 | - | 8.334 | 336.89 | - | 72.16 | 1474.03
Redmond | OR | 97756 | Bend, OR | Deschutes | Central - 8 | 5B | Pacific Power | Cascade Natural Gas | 110118 | 2019 | 2017 ORSC | No | No | No Solar | NEST Learning Thermostat |  |  |  |  | 2020-02-25 | 75 | 100 | 124 | 24% | 6.4 | 7.9 | 10.7 | 1026.85 | 85.57 | 2337 | 21267 | 1 | 3 | Single-family detached | No | Enclosed crawl space | 2337 | 30 | [7 empty] | - | - | - | - | 1658.0, 611.0 | 0.0, 0.0 | 23.0, 23.0 |  | 38.0, 119.0, 147.0, 15.0 | 0.25, 0.25, 0.25, 0.25 | 0.24, 0.24, 0.24, 0.24 |  |  |  | 30.0, 27.0 | 9.0, 10.0 |  |  | Garage or open crawl space | 1 | 95 | Natural gas | AFUE | Fuel-fired air distribution heater |  | Garage or open crawl space | 1 | 0.62 | Natural gas | Conventional | 50 | - | - | - | 630.99 | 116.85 | 81 | CFM @ 50 Pascals | 95.0, 95.0, 5.0, 5.0 | Attic, exposed, Attic, exposed, Conditioned space, Conditioned space | 8.0, 8.0, 0.0, 0.0 |  |  | 2.32 | ACH @ 50 Pascals | Exhaust Only | 100 | 382.7516 | 583.7686 | - | 166.7925 | - | 40.2675 | - | 16.6793 | - | 8.2008 | - | 7.005 | 330.23 | - | 116.84 | 1202.89
Portland | OR | 97225 | Portland-Vancouver-Hillsboro, OR-WA | Washington | Portland Metro - 3 | 4C | Portland General Electric | NW Natural Gas | 110120 | 2019 | 2017 ORSC | No | No | No Solar | No |  |  |  |  | 2020-02-25 | 98 | 131 | 168 | 25% | 8.7 | 10.7 | 14.8 | 1582.64 | 131.89 | 4023 | 39797 | 2 | 4 | Single-family detached | No | Enclosed crawl space | 2352.0, 12.0 | 30.0, 30.0 | [7 empty] | 282.0, 17.0 | 3.0, 3.0 | 21.0, 21.0 | Between conditioned space and ambient, Between conditioned space and garage | 4522.0, 157.0 | 0.0, 0.0 | 21.0, 21.0 |  | 70.0, 193.300003, 146.0, 85.0, 57.5, 130.0, 12.5, 101.300003 | 0.3, 0.3, 0.3, 0.3, 0.3, 0.3, 0.3, 0.3 | 0.3, 0.3, 0.3, 0.3, 0.3, 0.3, 0.3, 0.3 |  |  |  | 30.0, 27.0 | 9.0, 10.0 |  |  | Garage or open crawl space | 1 | 95 | Natural gas | AFUE | Fuel-fired air distribution heater |  | Garage or open crawl space | 1 | 0.96 | Natural gas | Instant water heater | - | - | - | - | 814.658 | 150.863 | 207 | CFM @ 50 Pascals | 50.0, 100.0, 50.0 | Attic, exposed, Attic, exposed, Conditioned space | 8.0, 8.0, 0.0 |  |  | 3.07 | ACH @ 50 Pascals | Supply Only | 100 | 550.2357 | 754.9145 | - | 101.4802 | - | 57.6001 | - | 10.148 | - | 9.4967 | - | 8.334 | 547.01 | - | 84.57 | 1827.56
Salem | OR | 97305 | Salem, OR | Marion | Mid-Willamette - 4 | 4C | Portland General Electric | NW Natural Gas | 110121 | 2019 | 2017 ORSC | No | No | No Solar | No |  |  |  |  | 2020-02-25 | 47 | 69 | 98 | 28% | 4.7 | 6.9 | 8.8 | 913.33 | 76.11 | 1757 | 15706 | 2 | 4 | Single-family detached | No | Enclosed crawl space | 24.0, 720.0, 362.0 | 30.0, 30.0, 30.0 | [7 empty] | 80.0, 37.0 | 0.0, 0.0 | 21.0, 21.0 | Between conditioned space and ambient, Between conditioned space and garage | 1832.0, 340.0 | 0.0, 0.0 | 21.0, 21.0 |  | 3.0, 6.0, 69.0, 32.0, 14.7, 22.0, 12.0 | 0.3, 0.3, 0.3, 0.3, 0.3, 0.3, 0.3 | 0.3, 0.3, 0.3, 0.3, 0.3, 0.3, 0.3 |  |  |  | 30.0, 27.0 | 9.0, 10.0 |  |  | Attic | 1 | 92.1 | Natural gas | AFUE | Fuel-fired air distribution heater |  | Garage or open crawl space | 1 | 3.51 | Electric | Heat pump | 65 | - | - | - | 355.793 | 65.8875 | 81 | CFM @ 50 Pascals | 50.0, 100.0, 50.0 | Attic, exposed, Attic, exposed, Conditioned space | 8.0, 8.0, 0.0 |  |  | 3.33 | ACH @ 50 Pascals | Supply Only | 100 | 221.3587 | 174.4043 | - | - | 752.595 | 22.7311 | - | 2.5686 | - | 9.0073 | - | 34.7791 | 204.75 | - | 89.33 | 1158.25
Portland | OR | 97225 | Portland-Vancouver-Hillsboro, OR-WA | Washington | Portland Metro - 3 | 4C | Portland General Electric | NW Natural Gas | 110126 | 2019 | 2017 ORSC | No | No | No Solar | No |  |  |  |  | 2020-02-25 | 149 | 220 | 326 | 32% | 13.5 | 18.1 | 28.2 | 2517.46 | 209.79 | 9068 | 95099 | 2 | 3 | Single-family detached | No | Enclosed crawl space | 5364.0, 919.0 | 30.0, 30.0 | [7 empty] | 74.0, 8.0 | 3.0, 3.0 | 21.0, 21.0 | Between conditioned space and ambient, Between conditioned space and garage | 5561.0, 628.0 | 0.0, 0.0 | 21.0, 21.0 |  | 47.299999, 187.199997, 201.800003, 79.199997, 77.5, 97.5, 12.5 | 0.3, 0.3, 0.3, 0.3, 0.3, 0.3, 0.3 | 0.3, 0.3, 0.3, 0.3, 0.3, 0.3, 0.3 |  |  |  | 30.0, 27.0 | 9.0, 10.0 |  |  | Garage or open crawl space | 1 | 96.1 | Natural gas | AFUE | Fuel-fired air distribution heater |  | Garage or open crawl space | 1 | 0.96 | Natural gas | Instant water heater | - | - | - | - | 1836.27 | 340.05 | 151 | CFM @ 50 Pascals | 50.0, 100.0, 50.0 | Attic, exposed, Attic, exposed, Conditioned space | 8.0, 8.0, 0.0 |  |  | 3.19 | ACH @ 50 Pascals | Supply Only | 100 | 904.1802 | 994.4756 | - | 72.9543 | - | 93.8121 | - | 7.2954 | - | 9.2857 | - | 8.334 | 871.11 | - | 60.8 | 2762.38
Happy Valley | OR | 97086 | Portland-Vancouver-Hillsboro, OR-WA | Clackamas | Portland Metro - 3 | 4C | Portland General Electric | NW Natural Gas | 110143 | 2019 | 2017 ORSC | No | No | No Solar | No |  |  |  |  | 2020-02-25 | 40 | 56 | 87 | 24% | 4.1 | 5.7 | 7.9 | 790.43 | 65.87 | 1411 | 12558 | 2 | 3 | Townhouse, end unit | No | Enclosed crawl space | 624.0, 383.0 | 30.0, 30.0 | [7 empty] | 26.0, 22.0, 23.0 | 0.0, 0.0, 0.0 | 21.0, 21.0, 21.0 | Between conditioned space and ambient, Between conditioned space and garage, Between cond and another cond unit (adiabatic) | 1261.0, 203.0, 523.0 | 0.0, 0.0, 0.0 | 21.0, 21.0, 11.0 |  | 36.0, 25.0, 40.0, 23.5, 41.0 | 0.3, 0.3, 0.3, 0.3, 0.3 | 0.3, 0.3, 0.3, 0.3, 0.3 |  |  |  | 30 | 9 |  |  | Attic | 1 | 92.1 | Natural gas | AFUE | Fuel-fired air distribution heater |  | Garage or open crawl space | 1 | 3.51 | Electric | Heat pump | 65 | - | - | - | 299.7 | 55.5 | 89 | CFM @ 50 Pascals | 50.0, 100.0, 50.0 | Attic, exposed, Attic, exposed, Conditioned space | 8.0, 8.0, 0.0 |  |  | 2.95 | ACH @ 50 Pascals | Supply Only | 100 | 180.66 | 155.6437 | - | - | 632.2664 | 18.5972 | - | 2.1579 | - | 9.07 | - | 34.7791 | 168.68 | - | 75.05 | 1035.35
Portland | OR | 97229 | Portland-Vancouver-Hillsboro, OR-WA | Multnomah | Portland Metro - 3 | 4C | Portland General Electric | NW Natural Gas | 110156 | 2019 | 2017 ORSC | No | No | No Solar | No |  |  |  |  | 2020-02-25 | 35 | 51 | 99 | 27% | 4 | 5.6 | 8.9 | 800.97 | 66.75 | 1804 | 15339 | 2 | 3 | Single-family detached | No | More than one type | 15.0, 727.0, 335.0 | 30.0, 30.0, 30.0 | [7 empty] | 23.0, 20.0, 72.0 | 0.0, 0.0, 0.0 | 21.0, 21.0, 21.0 | Between conditioned space and ambient, Between conditioned space and garage, Between cond and another cond unit (adiabatic) | 527.0, 179.0, 1508.0 | 0.0, 0.0, 0.0 | 21.0, 21.0, 11.0 |  | 44.0, 42.0, 40.0 | 0.3, 0.3, 0.3 | 0.3, 0.3, 0.3 |  |  |  | 30 | 9 |  |  | Attic | 1 | 92.1 | Natural gas | AFUE | Fuel-fired air distribution heater |  | Garage or open crawl space | 1 | 3.51 | Electric | Heat pump | 65 | - | - | - | 365.3 | 67.7 | 64 | CFM @ 50 Pascals | 50.0, 100.0, 50.0 | Attic, exposed, Attic, exposed, Conditioned space | 8.0, 8.0, 0.0 |  |  | 3.84 | ACH @ 50 Pascals | Supply Only | 100 | 117.042 | 222.1147 | - | - | 657.0909 | 12.4623 | - | 2.2426 | - | 9.9215 | - | 34.7791 | 123.64 | - | 78 | 1045.89
Portland | OR | 97229 | Portland-Vancouver-Hillsboro, OR-WA | Multnomah | Portland Metro - 3 | 4C | Portland General Electric | NW Natural Gas | 110189 | 2019 | 2017 ORSC | No | No | No Solar | No |  |  |  |  | 2020-02-25 | 35 | 51 | 99 | 28% | 3.9 | 5.6 | 8.9 | 789.94 | 65.83 | 1804 | 15339 | 2 | 3 | Single-family detached | No | More than one type | 15.0, 727.0, 335.0 | 30.0, 30.0, 30.0 | [7 empty] | 23.0, 20.0, 72.0 | 0.0, 0.0, 0.0 | 21.0, 21.0, 21.0 | Between conditioned space and ambient, Between conditioned space and garage, Between cond and another cond unit (adiabatic) | 527.0, 179.0, 1508.0 | 0.0, 0.0, 0.0 | 21.0, 21.0, 11.0 |  | 44.0, 42.0, 40.0 | 0.3, 0.3, 0.3 | 0.3, 0.3, 0.3 |  |  |  | 30 | 9 |  |  | Attic | 1 | 92.1 | Natural gas | AFUE | Fuel-fired air distribution heater |  | Garage or open crawl space | 1 | 3.51 | Electric | Heat pump | 65 | - | - | - | 365.3 | 67.7 | 72 | CFM @ 50 Pascals | 50.0, 100.0, 50.0 | Attic, exposed, Attic, exposed, Conditioned space | 8.0, 8.0, 0.0 |  |  | 3.8 | ACH @ 50 Pascals | Supply Only | 100 | 117.4284 | 126.3268 | - | - | 657.0909 | 12.174 | - | 2.2426 | - | 9.2508 | - | 34.7791 | 112.62 | - | 78 | 1034.86
Portland | OR | 97229 | Portland-Vancouver-Hillsboro, OR-WA | Multnomah | Portland Metro - 3 | 4C | Portland General Electric | NW Natural Gas | 110191 | 2019 | 2017 ORSC | No | No | No Solar | No |  |  |  |  | 2020-02-25 | 42 | 61 | 104 | 27% | 4.4 | 6.3 | 9.4 | 869.71 | 72.48 | 1966 | 16739 | 2 | 3 | Townhouse, end unit | No | More than one type | 814.0, 352.0 | 30.0, 30.0 | [7 empty] | 64.0, 21.0, 37.0 | 0.0, 0.0, 0.0 | 21.0, 21.0, 21.0 | Between conditioned space and ambient, Between conditioned space and garage, Between cond and another cond unit (adiabatic) | 1363.0, 188.0, 767.0 | 0.0, 0.0, 0.0 | 21.0, 21.0, 11.0 |  | 47.0, 54.700001, 46.0, 25.5, 40.0 | 0.3, 0.3, 0.3, 0.3, 0.3 | 0.3, 0.3, 0.3, 0.3, 0.3 |  |  |  | 30.0, 30.0 | 9.0, 9.0 |  |  | Attic | 1 | 92.1 | Natural gas | AFUE | Fuel-fired air distribution heater |  | Garage or open crawl space | 1 | 3.51 | Electric | Heat pump | 65 | - | - | - | 398.115 | 73.725 | 55 | CFM @ 50 Pascals | 50.0, 100.0, 50.0 | Attic, exposed, Attic, exposed, Conditioned space | 8.0, 8.0, 0.0 |  |  | 3.57 | ACH @ 50 Pascals | Supply Only | 100 | 186.1287 | 145.6843 | - | - | 645.7714 | 19.1101 | - | 2.204 | - | 9.0029 | - | 34.7791 | 172.05 | - | 76.65 | 1114.64
Hillsboro | OR | 97007 | Portland-Vancouver-Hillsboro, OR-WA | Washington | Portland Metro - 3 | 4C | Portland General Electric | NW Natural Gas | 110193 | 2019 | 2017 ORSC | No | No | No Solar | No |  |  |  |  | 2020-02-25 | 71 | 106 | 153 | 33% | 6.8 | 9 | 13.4 | 1277.5 | 106.46 | 3512 | 31619 | 2 | 4 | Single-family detached | No | Enclosed crawl space | 201.0, 1586.0, 139.0 | 30.0, 30.0, 59.0 | [7 empty] | 146.0, 50.0 | 3.0, 3.0 | 21.0, 21.0 | Between conditioned space and ambient, Between conditioned space and garage | 2823.0, 457.0, 116.0 | 0.0, 0.0, 0.0 | 23.0, 23.0, 21.0 |  | 53.700001, 8.0, 136.5, 60.0, 52.0, 40.0, 60.0, 52.0 | 0.3, 0.3, 0.3, 0.3, 0.3, 0.3, 0.3, 0.3 | 0.3, 0.3, 0.3, 0.3, 0.3, 0.3, 0.3, 0.3 |  |  |  | 30 | 9 |  |  | Conditioned area | 1 | 96 | Natural gas | AFUE | Fuel-fired air distribution heater |  | Garage or open crawl space | 1 | 0.82 | Natural gas | Instant water heater | - | - | - | - | 711.18 | 131.7 | 100 | CFM @ 50 Pascals | 100.0, 75.0, 25.0 | Conditioned space, Conditioned space, Attic, exposed | 0.0, 0.0, 8.0 |  |  | 1.77 | ACH @ 50 Pascals | Supply Only | 100 | 311.9067 | 405.646 | - | 104.9016 | - | 32.5751 | - | 10.4902 | - | 9.4378 | - | 8.334 | 307.44 | - | 87.43 | 1522.42
Hillsboro | OR | 97007 | Portland-Vancouver-Hillsboro, OR-WA | Washington | Portland Metro - 3 | 4C | Portland General Electric | NW Natural Gas | 110195 | 2019 | 2017 ORSC | No | No | No Solar | No |  |  |  |  | 2020-02-25 | 52 | 72 | 102 | 27% | 4.8 | 6.2 | 9.2 | 898.53 | 74.88 | 1901 | 19200 | 1 | 3 | Single-family detached | No | Enclosed crawl space | 1901 | 30 | [7 empty] | - | - | - | - | 1516.0, 340.0 | 0.0, 0.0 | 23.0, 23.0 |  | 43.299999, 50.0, 118.0, 77.0 | 0.3, 0.3, 0.3, 0.3 | 0.3, 0.3, 0.3, 0.3 |  |  |  | 30 | 9 |  |  | Conditioned area | 1 | 96.2 | Natural gas | AFUE | Fuel-fired air distribution heater |  | Garage or open crawl space | 1 | 0.82 | Natural gas | Instant water heater | - | - | - | - | 513.27 | 95.05 | 99 | CFM @ 50 Pascals | 95.0, 5.0, 5.0, 95.0 | Attic, exposed, Conditioned space, Conditioned space, Enclosed crawl space | 8.0, 0.0, 0.0, 8.0 |  |  | 2.17 | ACH @ 50 Pascals | Supply Only | 100 | 231.8819 | 194.7318 | - | 84.3718 | - | 23.8528 | - | 8.4372 | - | 9.0515 | - | 8.334 | 215.9 | - | 70.32 | 1143.45
Hillsboro | OR | 97123 | Portland-Vancouver-Hillsboro, OR-WA | Washington | Portland Metro - 3 | 4C | Portland General Electric | NW Natural Gas | 110197 | 2019 | 2017 ORSC | No | No | No Solar | No |  |  |  |  | 2020-02-25 | 43 | 69 | 111 | 30% | 4.1 | 6 | 9.6 | 885.72 | 73.81 | 1620 | 14707 | 2 | 3 | Townhouse, end unit | No | Slab | 17.0, 417.0 | 30.0, 59.0 | [7 empty] | 58.0, 105.0, 27.0 | 3.0, 3.0, 3.0 | 21.0, 21.0, 21.0 | Between conditioned space and ambient, Between conditioned space and garage, Between cond and another cond unit (adiabatic) | 1285.0, 846.0, 612.0 | 0.0, 0.0, 0.0 | 23.0, 23.0, 21.0 |  | 36.700001, 56.0, 94.0, 25.0 | 0.3, 0.3, 0.3, 0.3 | 0.3, 0.3, 0.3, 0.3 |  |  |  | 30 | 9 |  |  | Conditioned area | 2 | 9.2 | Electric | HSPF | Air-source heat pump |  | Garage or open crawl space | 1 | 3.51 | Electric | Heat pump | 65 | Air-source heat pump | 16 | SEER | 207.968 | 38.5125 | 69 | CFM @ 50 Pascals | 95.0, 5.0, 100.0 | Attic, exposed, Conditioned space, Conditioned space | 8.0, 0.0, 0.0 |  |  | 2.51 | ACH @ 50 Pascals | Exhaust Only | 100 | - | 1864.8071 | 364.5568 | - | 649.7502 | 6.3645 | 1.2442 | 2.2176 | - | 34.7051 | 34.7053 | 34.7791 | 220.88 | 43.18 | 77.13 | 1130.64
Portland | OR | 97267 | Portland-Vancouver-Hillsboro, OR-WA | Clackamas | Portland Metro - 3 | 4C | Portland General Electric | NW Natural Gas | 110200 | 2019 | 2017 ORSC | No | No | No Solar | No |  |  |  |  | 2020-02-25 | 60 | 83 | 121 | 28% | 5.6 | 7.3 | 10.8 | 1049.6 | 87.47 | 2507 | 23315 | 1 | 4 | Single-family detached | No | Enclosed crawl space | 2507 | 30 | [7 empty] | - | - | - | - | 1801.0, 440.0 | 0.0, 0.0 | 23.0, 23.0 |  | 42.700001, 45.0, 102.5, 15.0 | 0.3, 0.3, 0.3, 0.3 | 0.28, 0.28, 0.28, 0.28 |  |  |  | 30 | 9 |  |  | Conditioned area | 1 | 96.2 | Natural gas | AFUE | Fuel-fired air distribution heater |  | Garage or open crawl space | 1 | 0.93 | Natural gas | Instant water heater | - | - | - | - | 676.9 | 125.4 | 171 | CFM @ 50 Pascals | 5.0, 5.0, 95.0, 95.0 | Conditioned space, Conditioned space, Garage, Attic, exposed | 8.0, 8.0, 8.0, 8.0 |  |  | 3.11 | ACH @ 50 Pascals | Supply Only | 100 | 270.6334 | 275.1677 | - | 86.7167 | - | 28.0025 | - | 8.6717 | - | 9.2013 | - | 8.334 | 257.66 | - | 72.27 | 1294.52
Happy Valley | OR | 97086 | Portland-Vancouver-Hillsboro, OR-WA | Clackamas | Portland Metro - 3 | 4C | Portland General Electric | NW Natural Gas | 110202 | 2019 | 2017 ORSC | No | No | No Solar | No |  |  |  |  | 2020-02-25 | 39 | 55 | 93 | 26% | 4.1 | 5.8 | 8.4 | 807.25 | 67.27 | 1606 | 14273 | 2 | 3 | Townhouse, end unit | No | Enclosed crawl space | 59.0, 632.0, 283.0 | 30.0, 30.0, 30.0 | [7 empty] | 55.0, 20.0, 30.0 | 0.0, 0.0, 0.0 | 21.0, 21.0, 21.0 | Between conditioned space and ambient, Between conditioned space and garage, Between cond and another cond unit (adiabatic) | 1284.0, 183.0, 608.0 | 0.0, 0.0, 0.0 | 21.0, 21.0, 11.0 |  | 46.5, 51.299999, 33.0, 37.200001, 14.6 | 0.3, 0.3, 0.3, 0.3, 0.3 | 0.3, 0.3, 0.3, 0.3, 0.3 |  |  |  | 30 | 9 |  |  | Attic | 1 | 92.1 | Natural gas | AFUE | Fuel-fired air distribution heater |  | Garage or open crawl space | 1 | 3.51 | Electric | Heat pump | 65 | - | - | - | 325.2 | 60.2 | 94 | CFM @ 50 Pascals | 50.0, 100.0, 50.0 | Attic, exposed, Attic, exposed, Conditioned space | 8.0, 8.0, 0.0 |  |  | 3.19 | ACH @ 50 Pascals | Supply Only | 100 | 160.8653 | 151.4509 | - | - | 696.8967 | 16.6034 | - | 2.3785 | - | 9.1378 | - | 34.7791 | 151.72 | - | 82.72 | 1052.17
Hillsboro | OR | 97123 | Portland-Vancouver-Hillsboro, OR-WA | Washington | Portland Metro - 3 | 4C | Portland General Electric | NW Natural Gas | 110204 | 2019 | 2017 ORSC | No | No | No Solar | No |  |  |  |  | 2020-02-25 | 49 | 54 | 113 | 16% | 4.4 | 5.4 | 9.8 | 954.16 | 79.51 | 1757 | 15979 | 2 | 3 | Townhouse, inside unit | No | Slab | 52.0, 395.0 | 30.0, 59.0 | [7 empty] | 32.0, 21.0, 56.0 | 0.0, 0.0, 0.0 | 21.0, 21.0, 21.0 | Between conditioned space and ambient, Between conditioned space and garage, Between cond and another cond unit (adiabatic) | 696.0, 188.0, 1344.0 | 0.0, 0.0, 0.0 | 23.0, 23.0, 11.0 |  | 36.0, 12.0, 36.0, 30.0 | 0.3, 0.3, 0.3, 0.3 | 0.3, 0.3, 0.3, 0.3 |  |  |  | 30 | 9 |  |  | Conditioned area | 2 | 9.2 | Electric | HSPF | Air-source heat pump |  | Garage or open crawl space | 1 | 3.51 | Electric | Heat pump | 65 | Air-source heat pump | 16 | SEER | 223.155 | 41.325 | 45 | CFM @ 50 Pascals | 95.0, 5.0, 100.0 | Attic, exposed, Conditioned space, Conditioned space | 8.0, 0.0, 0.0 |  |  | 3.57 | ACH @ 50 Pascals | Exhaust Only | 100 | - | 2315.1819 | 362.7868 | - | 624.0958 | 7.9016 | 1.2382 | 2.13 | - | 34.7051 | 34.7053 | 34.7791 | 274.23 | 42.97 | 74.08 | 1199.08
Hillsboro | OR | 97123 | Portland-Vancouver-Hillsboro, OR-WA | Washington | Portland Metro - 3 | 4C | Portland General Electric | NW Natural Gas | 110206 | 2019 | 2017 ORSC | No | No | No Solar | No |  |  |  |  | 2020-02-25 | 43 | 69 | 111 | 30% | 4.1 | 6 | 9.6 | 883.85 | 73.65 | 1620 | 14707 | 2 | 3 | Townhouse, end unit | No | Slab | 17.0, 417.0 | 30.0, 59.0 | [7 empty] | 58.0, 105.0, 27.0 | 0.0, 0.0, 0.0 | 21.0, 21.0, 21.0 | Between conditioned space and ambient, Between conditioned space and garage, Between cond and another cond unit (adiabatic) | 1285.0, 846.0, 612.0 | 0.0, 0.0, 0.0 | 23.0, 23.0, 21.0 |  | 36.700001, 56.0, 94.0, 25.0 | 0.3, 0.3, 0.3, 0.3 | 0.3, 0.3, 0.3, 0.3 |  |  |  | 30 | 9 |  |  | Conditioned area | 2 | 9.2 | Electric | HSPF | Air-source heat pump |  | Garage or open crawl space | 1 | 3.51 | Electric | Heat pump | 65 | Air-source heat pump | 16 | SEER | 207.968 | 38.5125 | 40 | CFM @ 50 Pascals | 95.0, 5.0, 100.0 | Attic, exposed, Conditioned space, Conditioned space | 8.0, 0.0, 0.0 |  |  | 2.83 | ACH @ 50 Pascals | Exhaust Only | 100 | - | 1801.374 | 412.1949 | - | 649.7502 | 6.148 | 1.4068 | 2.2176 | - | 34.7051 | 34.7053 | 34.7791 | 213.37 | 48.82 | 77.13 | 1128.77
Portland | OR | 97267 | Portland-Vancouver-Hillsboro, OR-WA | Clackamas | Portland Metro - 3 | 4C | Portland General Electric | NW Natural Gas | 110207 | 2019 | 2017 ORSC | No | No | No Solar | No |  |  |  |  | 2020-02-25 | 58 | 83 | 118 | 30% | 5.4 | 7.2 | 10.5 | 997.83 | 83.15 | 2387 | 25183 | 1 | 3 | Single-family detached | No | Enclosed crawl space | 2387 | 30 | [7 empty] | - | - | - | - | 1894.0, 470.0 | 0.0, 0.0 | 23.0, 23.0 |  | 38.299999, 30.0, 189.0, 15.0 | 0.3, 0.3, 0.3, 0.3 | 0.28, 0.28, 0.28, 0.28 |  |  |  | 30 | 9 |  |  | Conditioned area | 1 | 96.2 | Natural gas | AFUE | Fuel-fired air distribution heater |  | Garage or open crawl space | 1 | 0.93 | Natural gas | Instant water heater | - | - | - | - | 593.9 | 281.7 | 95 | CFM @ 50 Pascals | 90.0, 25.0, 10.0, 75.0 | Attic, exposed, Attic, exposed, Conditioned space, Conditioned space | 8.0, 8.0, 0.0, 0.0 |  |  | 2.46 | ACH @ 50 Pascals | Supply Only | 100 | 274.577 | 210.7164 | - | 80.5587 | - | 28.1769 | - | 8.0559 | - | 8.9898 | - | 8.334 | 253.3 | - | 67.14 | 1242.75
Gresham | OR | 97080 | Portland-Vancouver-Hillsboro, OR-WA | Multnomah | Portland Metro - 3 | 4C | Portland General Electric | NW Natural Gas | 110208 | 2019 | 2017 ORSC | No | No | No Solar | No |  |  |  |  | 2020-02-25 | 56 | 85 | 116 | 34% | 5.3 | 7.3 | 10.4 | 986.3 | 82.19 | 2353 | 21312 | 2 | 4 | Single-family detached | No | Enclosed crawl space | 11.0, 1024.0, 339.0 | 30.0, 30.0, 59.0 | [7 empty] | 118.0, 38.0 | 3.0, 3.0 | 21.0, 21.0 | Between conditioned space and ambient, Between conditioned space and garage | 2330.0, 346.0 | 0.0, 0.0 | 23.0, 23.0 |  | 48.0, 68.0, 143.0, 38.0 | 0.3, 0.3, 0.3, 0.3 | 0.3, 0.3, 0.3, 0.3 |  |  |  | 30 | 9 |  |  | Conditioned area | 1 | 96.2 | Natural gas | AFUE | Fuel-fired air distribution heater |  | Garage or open crawl space | 1 | 0.93 | Natural gas | Instant water heater | - | - | - | - | 476.483 | 88.2375 | 38 | CFM @ 50 Pascals | 100.0, 95.0, 5.0 | Conditioned space, Conditioned space, Garage | 0.0, 0.0, 8.0 |  |  | 2.67 | ACH @ 50 Pascals | Supply Only | 100 | 233.8932 | 134.6089 | - | 92.138 | - | 23.8487 | - | 9.2138 | - | 8.8246 | - | 8.334 | 210.46 | - | 76.79 | 1231.22
Portland | OR | 97236 | Portland-Vancouver-Hillsboro, OR-WA | Multnomah | Portland Metro - 3 | 4C | Portland General Electric | NW Natural Gas | 72686 | 2019 | 2017 ORSC | No | No | No Solar | No |  |  |  |  | 2020-02-25 | 68 | 100 | 137 | 31% | 6.3 | 8.4 | 12.1 | 1171.13 | 97.59 | 3008 | 29853 | 2 | 4 | Single-family detached | No | Enclosed crawl space | 1953.0, 44.0 | 30.0, 30.0 | [7 empty] | 82 | 3 | 21 | Between conditioned space and ambient | 3195.0, 375.0 | 0.0, 0.0 | 21.0, 21.0 |  | 38.0, 38.0, 124.0, 25.0, 15.0, 20.0, 20.0 | 0.3, 0.3, 0.3, 0.3, 0.3, 0.3, 0.3 | 0.3, 0.3, 0.3, 0.3, 0.3, 0.3, 0.3 |  |  |  | 30 | 9 |  |  | Garage or open crawl space | 1 | 95 | Natural gas | AFUE | Fuel-fired air distribution heater |  | Garage or open crawl space | 1 | 0.99 | Natural gas | Instant water heater | - | - | - | - | 609.12 | 112.8 | 114 | CFM @ 50 Pascals | 50.0, 100.0, 50.0 | Attic, exposed, Attic, exposed, Conditioned space | 8.0, 8.0, 0.0 |  |  | 2.94 | ACH @ 50 Pascals | Supply Only | 100 | 331.9039 | 437.9879 | - | 90.3423 | - | 34.6852 | - | 9.0342 | - | 9.4535 | - | 8.334 | 327.9 | - | 75.29 | 1416.05
Portland | OR | 97225 | Portland-Vancouver-Hillsboro, OR-WA | Washington | Portland Metro - 3 | 4C | Portland General Electric | NW Natural Gas | 110212 | 2019 | 2017 ORSC | No | No | No Solar | No |  |  |  |  | 2020-02-25 | 73 | 104 | 145 | 29% | 6.7 | 8.7 | 12.8 | 1255.25 | 104.6 | 3266 | 32023 | 2 | 4 | Single-family detached | No | Enclosed crawl space | 1338.0, 568.0, 12.0 | 30.0, 30.0, 30.0 | [7 empty] | 125.0, 43.0 | 3.0, 3.0 | 21.0, 21.0 | Between conditioned space and ambient, Between conditioned space and garage | 2912.0, 394.0 | 0.0, 0.0 | 21.0, 21.0 |  | 32.0, 46.5, 73.5, 104.699997, 99.0, 45.0, 90.0, 54.0 | 0.3, 0.3, 0.3, 0.3, 0.3, 0.3, 0.3, 0.3 | 0.3, 0.3, 0.3, 0.3, 0.3, 0.3, 0.3, 0.3 |  |  |  | 30 | 9 |  |  | Garage or open crawl space | 1 | 96.1 | Natural gas | AFUE | Fuel-fired air distribution heater |  | Garage or open crawl space | 1 | 0.96 | Natural gas | Instant water heater | - | - | - | - | 661.365 | 122.475 | 136 | CFM @ 50 Pascals | 50.0, 100.0, 50.0 | Attic, exposed, Attic, exposed, Conditioned space | 8.0, 8.0, 0.0 |  |  | 2.59 | ACH @ 50 Pascals | Supply Only | 100 | 364.984 | 495.7702 | - | 87.3593 | - | 38.1904 | - | 8.7359 | - | 9.4854 | - | 8.334 | 362.25 | - | 72.81 | 1500.17
Bend | OR | 97702 | Bend, OR | Deschutes | Central - 8 | 5B | Pacific Power | Cascade Natural Gas | 110215 | 2019 | 2017 ORSC | No | No | No Solar | No |  |  |  |  | 2020-02-25 | 36 | 60 | 79 | 41% | 2.6 | 4.1 | 6.6 | 478.46 | 39.87 | 392 | 4802 | 1 | 1 | Single-family detached | No | Enclosed crawl space | 392 | 38 | [7 empty] | - | - | - | - | 1029 | - | 24 |  | 18.700001, 10.5, 45.700001, 20.0, 20.0 | 0.27, 0.27, 0.27, 0.25, 0.25 | 0.25, 0.25, 0.25, 0.26, 0.26 |  |  |  | - | 50 |  |  | Conditioned area | 1 | 12.5 | Electric | HSPF | Air-source heat pump |  | Ambient | 1 | 0.86 | Natural gas | Instant water heater | - | Air-source heat pump | 23 | SEER | - | - | - | - | - | - | - |  |  | 3.21 | ACH @ 50 Pascals | Exhaust Only | 100 | - | 1894.8661 | 102.363 | 48.5989 | - | 6.4671 | 0.34936 | 4.8599 | - | 31.4597 | 31.4599 | 7.005 | 203.45 | 10.99 | 34.04 | 654.5
Lake Oswego | OR | 97034 | Portland-Vancouver-Hillsboro, OR-WA | Clackamas | Portland Metro - 3 | 4C | Portland General Electric | NW Natural Gas | 110218 | 2019 | 2017 ORSC | No | No | No Solar | No |  |  |  |  | 2020-02-25 | 96 | 125 | 176 | 23% | 8.6 | 10.4 | 15.4 | 1577.81 | 131.48 | 4252 | 41891 | 2 | 4 | Single-family detached | No | Enclosed crawl space | 2144.0, 338.0, 178.0 | 30.0, 30.0, 30.0 | [7 empty] | 58.0, 26.0 | 3.0, 3.0 | 21.0, 21.0 | Between conditioned space and ambient, Between conditioned space and garage | 3912.0, 232.0 | 0.0, 0.0 | 21.0, 21.0 |  | 40.200001, 22.0, 193.699997, 54.0, 114.0, 36.0, 115.699997, 49.0 | 0.3, 0.3, 0.3, 0.3, 0.3, 0.3, 0.3, 0.3 | 0.3, 0.3, 0.3, 0.3, 0.3, 0.3, 0.3, 0.3 |  |  |  | 30.0, 27.0 | 9.0, 10.0 |  |  | Garage or open crawl space | 1 | 95 | Natural gas | AFUE | Fuel-fired air distribution heater |  | Garage or open crawl space | 1 | 0.7 | Natural gas | Conventional | 75 | - | - | - | 861.03 | 159.45 | 185 | CFM @ 50 Pascals | 50.0, 100.0, 50.0 | Attic, exposed, Attic, exposed, Conditioned space | 8.0, 8.0, 0.0 |  |  | 3.35 | ACH @ 50 Pascals | Supply Only | 100 | 494.9626 | 583.5765 | - | 138.4042 | - | 51.488 | - | 13.8404 | - | 9.3371 | - | 8.334 | 480.75 | - | 115.35 | 1822.73
Wilsonville | OR | 97070 | Portland-Vancouver-Hillsboro, OR-WA | Clackamas | Portland Metro - 3 | 4C | Portland General Electric | NW Natural Gas | 110222 | 2019 | 2017 ORSC | No | No | No Solar | No |  |  |  |  | 2020-02-25 | 56 | 83 | 121 | 30% | 5.7 | 8.1 | 10.7 | 1092.45 | 91.04 | 2485 | 22501 | 2 | 4 | Single-family detached | No | Enclosed crawl space | 55.0, 1186.0, 69.0 | 30.0, 30.0, 59.0 | [7 empty] | 123.0, 24.0 | 3.0, 3.0 | 21.0, 21.0 | Between conditioned space and ambient, Between conditioned space and garage | 2575.0, 242.0 | 0.0, 0.0 | 23.0, 23.0 |  | 119.599998, 41.0, 22.0, 36.0, 96.300003, 12.0, 50.0, 18.299999 | 0.3, 0.3, 0.3, 0.3, 0.3, 0.3, 0.3, 0.3 | 0.3, 0.3, 0.3, 0.3, 0.3, 0.3, 0.3, 0.3 |  |  |  | 30 | 9 |  |  | Conditioned area | 1 | 92.1 | Natural gas | AFUE | Fuel-fired air distribution heater |  | Garage or open crawl space | 1 | 3.15 | Electric | Heat pump | 66 | - | - | - | 503.2 | 93.2 | 136 | CFM @ 50 Pascals | 100.0, 95.0, 5.0 | Conditioned space, Conditioned space, Attic, exposed | 0.0, 0.0, 8.0 |  |  | 3.16 | ACH @ 50 Pascals | Supply Only | 100 | 279.4121 | 368.712 | - | - | 840.2417 | 29.1996 | - | 2.8677 | - | 9.4535 | - | 34.7791 | 276.04 | - | 99.74 | 1337.37
Wilsonville | OR | 97070 | Portland-Vancouver-Hillsboro, OR-WA | Clackamas | Portland Metro - 3 | 4C | Portland General Electric | NW Natural Gas | 110231 | 2019 | 2017 ORSC | No | No | No Solar | No |  |  |  |  | 2020-02-25 | 56 | 83 | 121 | 30% | 5.6 | 8.1 | 10.7 | 1083.32 | 90.28 | 2485 | 22501 | 2 | 4 | Single-family detached | No | Enclosed crawl space | 55.0, 1186.0, 69.0 | 30.0, 30.0, 59.0 | [7 empty] | 123.0, 24.0 | 0.0, 0.0 | 21.0, 21.0 | Between conditioned space and ambient, Between conditioned space and garage | 2575.0, 242.0 | 0.0, 0.0 | 23.0, 23.0 |  | 119.599998, 41.0, 22.0, 36.0, 96.300003, 12.0, 50.0, 18.299999 | 0.3, 0.3, 0.3, 0.3, 0.3, 0.3, 0.3, 0.3 | 0.3, 0.3, 0.3, 0.3, 0.3, 0.3, 0.3, 0.3 |  |  |  | 30 | 9 |  |  | Conditioned area | 1 | 92.1 | Natural gas | AFUE | Fuel-fired air distribution heater |  | Garage or open crawl space | 1 | 3.15 | Electric | Heat pump | 66 | - | - | - | 503.2 | 93.2 | 100 | CFM @ 50 Pascals | 100.0, 95.0, 5.0 | Conditioned space, Conditioned space, Attic, exposed | 0.0, 0.0, 8.0 |  |  | 3.16 | ACH @ 50 Pascals | Supply Only | 100 | 273.2393 | 334.933 | - | - | 840.2417 | 28.467 | - | 2.8677 | - | 9.3759 | - | 34.7791 | 266.9 | - | 99.74 | 1328.24
Tigard | OR | 97223 | Portland-Vancouver-Hillsboro, OR-WA | Washington | Portland Metro - 3 | 4C | Portland General Electric | NW Natural Gas | 110240 | 2019 | 2017 ORSC | No | No | No Solar | No |  |  |  |  | 2020-02-25 | 56 | 83 | 121 | 30% | 5.6 | 8.1 | 10.7 | 1083.37 | 90.28 | 2485 | 22501 | 2 | 4 | Single-family detached | No | Enclosed crawl space | 55.0, 1186.0, 69.0 | 30.0, 30.0, 30.0 | [7 empty] | 123.0, 24.0 | 3.0, 3.0 | 21.0, 21.0 | Between conditioned space and ambient, Between conditioned space and garage | 2575.0, 242.0 | 0.0, 0.0 | 23.0, 23.0 |  | 119.599998, 41.0, 22.0, 36.0, 96.300003, 12.0, 50.0, 18.299999 | 0.3, 0.3, 0.3, 0.3, 0.3, 0.3, 0.3, 0.3 | 0.3, 0.3, 0.3, 0.3, 0.3, 0.3, 0.3, 0.3 |  |  |  | 30 | 9 |  |  | Conditioned area | 1 | 92.1 | Natural gas | AFUE | Fuel-fired air distribution heater |  | Garage or open crawl space | 1 | 3.15 | Electric | Heat pump | 66 | - | - | - | 503.2 | 93.2 | 100 | CFM @ 50 Pascals | 100.0, 95.0, 5.0 | Conditioned space, Conditioned space, Attic, exposed | 0.0, 0.0, 8.0 |  |  | 3.16 | ACH @ 50 Pascals | Supply Only | 100 | 273.2995 | 334.9721 | - | - | 840.2417 | 28.4732 | - | 2.8677 | - | 9.3758 | - | 34.7791 | 266.96 | - | 99.74 | 1328.29
Sherwood | OR | 97140 | Portland-Vancouver-Hillsboro, OR-WA | Washington | Portland Metro - 3 | 4C | Portland General Electric | NW Natural Gas | 110245 | 2019 | 2017 ORSC | No | No | No Solar | No |  |  |  |  | 2020-02-25 | 76 | 102 | 131 | 23% | 6.5 | 8.5 | 11.7 | 1399.65 | 116.64 | 2706 | 32472 | 1 | 4 | Single-family detached | No | Enclosed crawl space | 2706 | 30 | [7 empty] | - | - | - | - | 2346.0, 549.0 | 0.0, 0.0 | 23.0, 23.0 |  | 82.5, 80.0, 196.0, 91.0 | 0.3, 0.3, 0.3, 0.3 | 0.3, 0.3, 0.3, 0.3 |  |  |  | 30 | 9 |  |  | Garage or open crawl space | 1 | 9.1 | Electric | HSPF | Air-source heat pump |  | Garage or open crawl space | 1 | 3.15 | Electric | Heat pump | 66 | Air-source heat pump | 15.2 | SEER | 730.62 | 135.3 | 71 | CFM @ 50 Pascals | 50.0, 100.0, 50.0 | Attic, exposed, Attic, exposed, Conditioned space | 8.0, 8.0, 0.0 |  |  | 3.38 | ACH @ 50 Pascals | Exhaust Only | 100 | - | 4110.8921 | 694.8123 | - | 864.2656 | 14.0303 | 2.3714 | 2.9497 | - | 35.071 | 34.7053 | 34.9436 | 492.06 | 82.3 | 103.07 | 1644.57
Cornelius | OR | 97113 | Portland-Vancouver-Hillsboro, OR-WA | Washington | Portland Metro - 3 | 4C | Forest Grove Light & Power | NW Natural Gas | 110284 | 2019 | 2017 ORSC | No | No | No Solar | No |  |  |  |  | 2020-02-25 | 42 | 65 | 103 | 33% | 1.4 | 2.2 | 4.5 | 535.6 | 44.63 | 1924 | 18792 | 2 | 3 | Single-family detached | No | Enclosed crawl space | 803.0, 312.0, 5.0 | 30.0, 30.0, 30.0 | [7 empty] | 98.0, 35.0 | 3.0, 3.0 | 21.0, 21.0 | Between conditioned space and ambient, Between conditioned space and garage | 1982.0, 311.0 | 0.0, 0.0 | 21.0, 21.0 |  | 0.0, 0.0, 0.0, 0.0, 36.0, 25.0, 40.0, 20.0 | 0.3, 0.3, 0.3, 0.3, 0.3, 0.3, 0.3, 0.3 | 0.3, 0.3, 0.3, 0.3, 0.3, 0.3, 0.3, 0.3 |  |  |  | 30 | 9 |  |  | Garage or open crawl space | 1 | 95 | Natural gas | AFUE | Fuel-fired air distribution heater |  | Garage or open crawl space | 1 | 3.51 | Electric | Heat pump | 65 | - | - | - | 389.61 | 72.15 | 91 | CFM @ 50 Pascals | 50.0, 100.0, 50.0 | Attic, exposed, Attic, exposed, Conditioned space | 8.0, 8.0, 0.0 |  |  | 2.31 | ACH @ 50 Pascals | Supply Only | 100 | 176.3774 | 427.8103 | - | - | 642.0095 | 19.0978 | - | 2.1912 | - | 9.0619 | - | 18.1074 | 173.06 | - | 39.68 | 908.56
Happy Valley | OR | 97086 | Portland-Vancouver-Hillsboro, OR-WA | Clackamas | Portland Metro - 3 | 4C | Portland General Electric | NW Natural Gas | 110285 | 2019 | 2017 ORSC | No | No | No Solar | No |  |  |  |  | 2020-02-25 | 62 | 94 | 128 | 32% | 6.1 | 8.8 | 11.4 | 1178.58 | 98.22 | 2732 | 36785 | 2 | 4 | Single-family detached | No | Enclosed crawl space | 1115.0, 467.0, 35.0 | 30.0, 30.0, 30.0 | [7 empty] | 115.0, 41.0 | 3.0, 3.0 | 21.0, 21.0 | Between conditioned space and ambient, Between conditioned space and garage | 2574.0, 375.0 | 0.0, 0.0 | 21.0, 21.0 |  | 30.0, 15.0, 117.0, 18.0, 86.0, 24.0, 73.0, 8.0 | 0.3, 0.3, 0.3, 0.3, 0.3, 0.3, 0.3, 0.3 | 0.3, 0.3, 0.3, 0.3, 0.3, 0.3, 0.3, 0.3 |  |  |  | 30 | 9 |  |  | Conditioned area | 1 | 95 | Natural gas | AFUE | Fuel-fired air distribution heater |  | Garage or open crawl space | 1 | 3.51 | Electric | Heat pump | 65 | - | - | - | 553.2 | 102.5 | 100 | CFM @ 50 Pascals | 10.0, 10.0, 45.0, 45.0, 90.0 | Conditioned space, Conditioned space, Enclosed crawl space, Attic, exposed, Attic, exposed | 0.0, 0.0, 8.0, 8.0, 8.0 |  |  | 2.76 | ACH @ 50 Pascals | Supply Only | 100 | 321.9099 | 663.3906 | - | - | 852.8865 | 34.4551 | - | 2.9109 | - | 10.0503 | - | 34.7791 | 346.29 | - | 101.24 | 1423.5
Sherwood | OR | 97140 | Portland-Vancouver-Hillsboro, OR-WA | Washington | Portland Metro - 3 | 4C | Portland General Electric | NW Natural Gas | 110314 | 2019 | 2017 ORSC | No | No | No Solar | No |  |  |  |  | 2020-02-25 | 65 | 109 | 131 | 30% | 6 | 8.8 | 11.7 | 1293.79 | 107.82 | 2706 | 32472 | 1 | 4 | Single-family detached | No | Enclosed crawl space | 2706 | 30 | [7 empty] | - | - | - | - | 2346.0, 549.0 | 0.0, 0.0 | 23.0, 23.0 |  | 82.5, 80.0, 196.0, 91.0 | 0.3, 0.3, 0.3, 0.3 | 0.3, 0.3, 0.3, 0.3 |  |  |  | 35 | 9 |  |  | Conditioned area | 2 | 10.1 | Electric | HSPF | Air-source heat pump |  | Garage or open crawl space | 1 | 3.15 | Electric | Heat pump | 66 | Air-source heat pump | 14.7 | SEER | 579.15 | 107.25 | 99 | CFM @ 50 Pascals | 100.0, 100.0 | Attic, exposed, Attic, exposed | 8.0, 8.0 |  |  | 3.1 | ACH @ 50 Pascals | Exhaust Only | 100 | - | 3083.7793 | 875.598 | - | 863.8304 | 10.5248 | 2.9884 | 2.9482 | - | 34.8693 | 34.7053 | 34.8508 | 366.99 | 103.71 | 102.75 | 1538.71
Dundee | OR | 97115 | Portland-Vancouver-Hillsboro, OR-WA | Yamhill | Portland Metro - 3 | 4C | Portland General Electric | NW Natural Gas | 110317 | 2019 | 2017 ORSC | No | No | No Solar | No |  |  |  |  | 2020-02-25 | 50 | 73 | 106 | 28% | 5 | 7.1 | 9.5 | 972.52 | 81.04 | 2010 | 19092 | 1 | 4 | Single-family detached | No | Enclosed crawl space | 2010 | 30 | [7 empty] | - | - | - | - | 1558.0, 540.0 | 0.0, 0.0 | 21.0, 21.0 |  | 36.0, 25.0, 103.0, 58.0 | 0.3, 0.3, 0.3, 0.3 | 0.3, 0.3, 0.3, 0.3 |  |  |  | 30 | 9 |  |  | Garage or open crawl space | 1 | 96.1 | Natural gas | AFUE | Fuel-fired air distribution heater |  | Garage or open crawl space | 1 | 3.51 | Electric | Heat pump | 65 | - | - | - | 542.7 | 100.5 | 103 | CFM @ 50 Pascals | 95.0, 95.0, 5.0, 5.0 | Attic, exposed, Attic, exposed, Conditioned space, Conditioned space | 8.0, 8.0, 0.0, 0.0 |  |  | 2.45 | ACH @ 50 Pascals | Supply Only | 100 | 246.8963 | 358.5533 | - | - | 761.0419 | 25.9134 | - | 2.5974 | - | 9.5624 | - | 34.7791 | 247.8 | - | 90.34 | 1217.44
Portland | OR | 97225 | Portland-Vancouver-Hillsboro, OR-WA | Washington | Portland Metro - 3 | 4C | Portland General Electric | NW Natural Gas | 110321 | 2019 | 2017 ORSC | No | No | No Solar | No |  |  |  |  | 2020-02-25 | 43 | 78 | 118 | 35% | 4.3 | 6.7 | 10.3 | 912.46 | 76.04 | 1978 | 19749 | 3 | 3 | Single-family detached | No | More than one type | 69.0, 136.0, 448.0 | 30.0, 30.0, 30.0 | [7 empty] | 158.0, 25.0, 11.0 | 0.0, 0.0, 0.0 | 21.0, 21.0, 21.0 | Between conditioned space and ambient, Between conditioned space and garage, Between conditioned space and enclosed crawl | 2364.0, 200.0, 86.0 | 0.0, 0.0, 0.0 | 23.0, 23.0, 23.0 |  | 60.0, 42.0, 72.0, 30.0, 50.0, 18.0, 45.0, 12.0 | 0.3, 0.3, 0.3, 0.3, 0.3, 0.3, 0.3, 0.3 | 0.3, 0.3, 0.3, 0.3, 0.3, 0.3, 0.3, 0.3 |  |  |  | 35 | 9 |  |  | Conditioned area | 2 | 12.5 | Electric | HSPF | Air-source heat pump |  | Garage or open crawl space | 1 | 3.4 | Electric | Heat pump | 65 | Air-source heat pump | 26.1 | SEER | - | - | - | - | - | - | - |  |  | 3.25 | ACH @ 50 Pascals | Exhaust Only | 100 | - | 1665.6614 | 341.0316 | - | 669.691 | 5.6849 | 1.1639 | 2.2856 | - | 34.7051 | 34.7053 | 34.7791 | 197.29 | 40.39 | 79.49 | 1157.38
Lake Oswego | OR | 97034 | Portland-Vancouver-Hillsboro, OR-WA | Clackamas | Portland Metro - 3 | 4C | Portland General Electric | NW Natural Gas | 110328 | 2019 | 2017 ORSC | No | No | No Solar | No |  |  |  |  | 2020-02-25 | 117 | 155 | 198 | 24% | 10.3 | 12.8 | 17.3 | 1868.22 | 155.68 | 4975 | 48550 | 2 | 6 | Single-family detached | No | Enclosed crawl space | 2030.0, 505.0 | 30.0, 59.0 | [7 empty] | 285.0, 50.0 | 1.3, 1.3 | 21.0, 21.0 | Between conditioned space and ambient, Between conditioned space and garage | 5365.0, 605.0 | 0.0, 0.0 | 23.0, 23.0 |  | 186.0, 197.0, 256.0, 181.0 | 0.3, 0.3, 0.3, 0.3 | 0.28, 0.28, 0.28, 0.28 |  |  |  | 35 | 9 |  |  | Garage or open crawl space | 2 | 96.5 | Natural gas | AFUE | Fuel-fired air distribution heater |  | Garage or open crawl space | 1 | 0.92 | Natural gas | Instant water heater | - | - | - | - | 1007.44 | 559.688 | 198 | CFM @ 50 Pascals | 95.0, 95.0, 5.0, 5.0 | Attic, exposed, Attic, exposed, Garage, Garage | 8.0, 8.0, 8.0, 8.0 |  |  | 2.48 | ACH @ 50 Pascals | Supply Only | 100 | 656.1725 | 411.4303 | - | 137.4437 | - | 67.0215 | - | 13.7444 | - | 8.8691 | - | 8.334 | 594.42 | - | 114.55 | 2113.14
Portland | OR | 97229 | Portland-Vancouver-Hillsboro, OR-WA | Multnomah | Portland Metro - 3 | 4C | Portland General Electric | NW Natural Gas | 93945 | 2019 | 2017 ORSC | No | No | No Solar | Ecobee3 (not 'lite') |  |  |  |  | 2020-02-28 | 72 | 109 | 137 | 34% | 6.6 | 9 | 12.2 | 1250.84 | 104.24 | 3025 | 30060 | 2 | 5 | Single-family detached | No | Enclosed crawl space | 1227.0, 630.0 | 30.0, 59.0 | [7 empty] | 322.0, 48.0 | 1.3, 1.3 | 21.0, 21.0 | Between conditioned space and ambient, Between conditioned space and garage | 3257.0, 483.0 | 0.0, 0.0 | 23.0, 23.0 |  | 95.0, 111.0, 232.0, 164.0 | 0.3, 0.3, 0.3, 0.3 | 0.28, 0.28, 0.28, 0.28 |  |  |  | 35 | 9 |  |  | Conditioned area | 1 | 96 | Natural gas | AFUE | Fuel-fired air distribution heater |  | Garage or open crawl space | 1 | 0.94 | Natural gas | Instant water heater | - | - | - | - | 417 | 88 | 100 | CFM @ 50 Pascals | 100.0, 25.0, 75.0 | Conditioned space, Conditioned space, Attic, exposed | 8.0, 8.0, 8.0 |  |  | 2.16 | ACH @ 50 Pascals | Supply Only | 100 | 354.702 | 399.8933 | - | 112.263 | - | 36.835 | - | 11.2263 | - | 9.294 | - | 8.334 | 342.35 | - | 93.56 | 1495.76
McMinnville | OR | 97128 | Portland-Vancouver-Hillsboro, OR-WA | Yamhill | Portland Metro - 3 | 4C | Portland General Electric | NW Natural Gas | 96903 | 2019 | 2017 ORSC | No | Yes | No Solar | No |  |  |  |  | 2020-02-28 | 44 | 65 | 101 | 30% | 4.5 | 6.4 | 9.1 | 869.87 | 72.49 | 1870 | 18050 | 1 | 3 | Single-family detached | No | Enclosed crawl space | 1380 | 30 | [7 empty] | - | - | - | - | 1826.0, 447.0 | 0.0, 0.0 | 23.0, 23.0 |  | 78.0, 58.0, 33.0, 45.0 | 0.3, 0.3, 0.3, 0.3 | 0.26, 0.26, 0.26, 0.26 |  |  |  | 49 | 11 |  |  | Conditioned area | 1 | 96.3 | Natural gas | AFUE | Fuel-fired air distribution heater |  | Garage or open crawl space | 1 | 3.4 | Electric | Heat pump | 65 | - | - | - | 345 | 72.4 | 49 | CFM @ 50 Pascals | 5.0, 10.0, 95.0, 90.0 | Conditioned space, Conditioned space, Attic, under insulation, Attic, under insulation | 8.0, 8.0, 8.0, 8.0 |  |  | 1.98 | ACH @ 50 Pascals | Supply Only | 100 | 206.5758 | 100.8677 | - | - | 660.3512 | 21.0018 | - | 2.2538 | - | 8.7488 | - | 34.7791 | 183.74 | - | 78.38 | 1114.79
McMinnville | OR | 97128 | Portland-Vancouver-Hillsboro, OR-WA | Yamhill | Portland Metro - 3 | 4C | Portland General Electric | NW Natural Gas | 96905 | 2019 | 2017 ORSC | No | No | No Solar | No |  |  |  |  | 2020-02-28 | 43 | 65 | 90 | 30% | 4.2 | 6.3 | 8.1 | 811.79 | 67.65 | 1498 | 15050 | 2 | 3 | Single-family detached | No | Enclosed crawl space | 689.0, 120.0 | 38.0, 38.0 | [7 empty] | 116.0, 38.0 | 1.3, 1.3 | 21.0, 21.0 | Between conditioned space and ambient, Between conditioned space and garage | 2109.0, 379.0 | 0.0, 0.0 | 21.0, 21.0 |  | 98.0, 4.0, 24.0 | 0.3, 0.3, 0.3 | 0.27, 0.27, 0.27 |  |  |  | 30 | 9 |  |  | Conditioned area | 1 | 96 | Natural gas | AFUE | Fuel-fired air distribution heater |  | Garage or open crawl space | 1 | 3.2 | Electric | Heat pump | 50 | - | - | - | 238 | 71 | 51 | CFM @ 50 Pascals | 75.0, 75.0, 25.0, 25.0 | Conditioned space, Conditioned space, Attic, exposed, Attic, exposed | 8.0, 8.0, 8.0, 8.0 |  |  | 4.13 | ACH @ 50 Pascals | Supply Only | 100 | 217.2995 | 128.0352 | - | - | 739.0232 | 22.1669 | - | 2.5223 | - | 8.8365 | - | 34.7791 | 195.88 | - | 87.72 | 1056.71
McMinnville | OR | 97128 | Portland-Vancouver-Hillsboro, OR-WA | Yamhill | Portland Metro - 3 | 4C | Portland General Electric | NW Natural Gas | 96906 | 2019 | 2017 ORSC | No | No | No Solar | No |  |  |  |  | 2020-02-28 | 53 | 82 | 116 | 33% | 5.1 | 7.7 | 10.3 | 981.02 | 81.75 | 2332 | 22410 | 2 | 3 | Single-family detached | No | Enclosed crawl space | 1065.0, 202.0 | 38.0, 38.0 | [7 empty] | 146.0, 38.0 | 1.3, 1.3 | 21.0, 21.0 | Between conditioned space and ambient, Between conditioned space and garage | 2670.0, 388.0 | 0.0, 0.0 | 21.0, 21.0 |  | 103.0, 40.0, 52.0, 25.0 | 0.3, 0.3, 0.3, 0.3 | 0.26, 0.26, 0.26, 0.26 |  |  |  | 35 | 9 |  |  | Conditioned area | 1 | 96 | Natural gas | AFUE | Fuel-fired air distribution heater |  | Garage or open crawl space | 1 | 3.2 | Electric | Heat pump | 50 | - | - | - | 289 | 71 | 83 | CFM @ 50 Pascals | 100.0, 75.0, 25.0 | Conditioned space, Conditioned space, Attic, under insulation | 8.0, 8.0, 8.0 |  |  | 3.98 | ACH @ 50 Pascals | Supply Only | 100 | 284.2334 | 162.0321 | - | - | 721.0597 | 28.9764 | - | 2.461 | - | 8.8199 | - | 34.7791 | 255.57 | - | 85.59 | 1225.94
Hood River | OR | 97031 | - | Hood River | Columbia Basin - 7 | 5B | Pacific Power | NW Natural Gas | 98386 | 2019 | 2017 ORSC | No | No | No Solar | No |  |  |  |  | 2020-02-28 | 96 | 130 | 133 | 26% | 7.9 | 10 | 11.5 | 1315.18 | 109.6 | 2553 | 26984 | 2 | 3 | Single-family detached | No | Enclosed crawl space | 43.0, 1769.0 | 30.0, 30.0 | [7 empty] | 72.0, 28.0 | 3.0, 3.0 | 21.0, 21.0 | Between conditioned space and ambient, Between conditioned space and garage | 3036.0, 493.0 | 0.0, 0.0 | 23.0, 23.0 |  | 156.0, 35.0, 56.0, 128.0, 92.400002, 24.0, 37.0, 90.0 | 0.3, 0.3, 0.3, 0.3, 0.3, 0.3, 0.3, 0.3 | 0.3, 0.3, 0.3, 0.3, 0.3, 0.3, 0.3, 0.3 |  |  |  | 30.0, 27.0 | 9.0, 10.0 |  |  | Garage or open crawl space | 1 | 95 | Natural gas | AFUE | Fuel-fired air distribution heater |  | Conditioned area | 1 | 0.97 | Natural gas | Instant water heater | - | - | - | - | 516.983 | 95.7375 | 139 | CFM @ 50 Pascals | 95.0, 100.0, 5.0 | Attic, exposed, Attic, exposed, Conditioned space | 8.0, 8.0, 0.0 |  |  | 2.77 | ACH @ 50 Pascals | Supply Only | 100 | 621.6819 | 867.3348 | - | 82.1324 | - | 65.1284 | - | 8.2132 | - | 9.3682 | - | 8.334 | 610.13 | - | 68.45 | 1541.62
Eugene | OR | 97405 | Eugene-Springfield, OR | Lane | Southern Willamette - 5 | 4C | Eugene Water & Electric Board | NW Natural Gas | 98437 | 2019 | 2017 ORSC | No | No | No Solar | No |  |  |  |  | 2020-02-28 | 76 | 91 | 117 | 15% | 3.5 | 4.3 | 5.1 | 959.91 | 79.99 | 2363 | 21309 | 2 | 3 | Single-family detached | No | Enclosed crawl space | 12.0, 1084.0, 341.0 | 30.0, 30.0, 30.0 | [7 empty] | 86.0, 29.0 | 3.0, 3.0 | 21.0, 21.0 | Between conditioned space and ambient, Between conditioned space and garage | 2420.0, 450.0 | 0.0, 0.0 | 21.0, 21.0 |  | 48.0, 58.5, 120.0, 19.5, 50.0, 30.0, 58.799999, 36.299999 | 0.3, 0.3, 0.3, 0.3, 0.3, 0.3, 0.3, 0.3 | 0.3, 0.3, 0.3, 0.3, 0.3, 0.3, 0.3, 0.3 |  |  |  | 30.0, 27.0, 27.0 | 9.0, 10.0, 10.0 |  |  | Garage or open crawl space | 1 | 96 | Natural gas | AFUE | Fuel-fired air distribution heater |  | Garage or open crawl space | 1 | 0.6 | Natural gas | Conventional | 50 | - | - | - | 478.508 | 88.6125 | 86 | CFM @ 50 Pascals | 100.0, 100.0 | Attic, exposed, Attic, exposed | 8.0, 8.0 |  |  | 3.79 | ACH @ 50 Pascals | Exhaust Only | 100 | 381.2764 | 436.5715 | - | 158.593 | - | 39.6176 | - | 15.8593 | - | 8.9461 | - | 8.334 | 354.42 | - | 132.17 | 1306.59
Hillsboro | OR | 97007 | Portland-Vancouver-Hillsboro, OR-WA | Washington | Portland Metro - 3 | 4C | Portland General Electric | NW Natural Gas | 98468 | 2019 | 2017 ORSC | No | No | No Solar | No |  |  |  |  | 2020-02-28 | 51 | 71 | 102 | 27% | 4.8 | 6.2 | 9.2 | 890.73 | 74.23 | 1901 | 19200 | 1 | 3 | Single-family detached | No | Enclosed crawl space | 1901 | 30 | [7 empty] | - | - | - | - | 1516.0, 340.0 | 0.0, 0.0 | 23.0, 23.0 |  | 43.299999, 50.0, 118.0, 77.0 | 0.3, 0.3, 0.3, 0.3 | 0.3, 0.3, 0.3, 0.3 |  |  |  | 35 | 9 |  |  | Conditioned area | 1 | 96.2 | Natural gas | AFUE | Fuel-fired air distribution heater |  | Garage or open crawl space | 1 | 0.82 | Natural gas | Instant water heater | - | - | - | - | 513.27 | 95.05 | 68 | CFM @ 50 Pascals | 95.0, 5.0, 5.0, 95.0 | Attic, exposed, Conditioned space, Conditioned space, Enclosed crawl space | 8.0, 0.0, 0.0, 8.0 |  |  | 2.3 | ACH @ 50 Pascals | Supply Only | 100 | 224.9776 | 177.3194 | - | 84.3718 | - | 23.1029 | - | 8.4372 | - | 9.0075 | - | 8.334 | 208.1 | - | 70.32 | 1135.65
Tigard | OR | 97223 | Portland-Vancouver-Hillsboro, OR-WA | Washington | Portland Metro - 3 | 4C | Portland General Electric | NW Natural Gas | 98601 | 2019 | 2017 ORSC | No | No | No Solar | No |  |  |  |  | 2020-02-28 | 63 | 98 | 144 | 34% | 6.4 | 9.2 | 12.7 | 1246.53 | 103.88 | 3248 | 29029 | 2 | 4 | Single-family detached | No | Enclosed crawl space | 56.0, 1360.0, 472.0 | 30.0, 30.0, 59.0 | [7 empty] | 141.0, 41.0 | 0.0, 0.0 | 21.0, 21.0 | Between conditioned space and ambient, Between conditioned space and garage | 2712.0, 368.0 | 0.0, 0.0 | 23.0, 23.0 |  | 54.0, 92.0, 83.0, 88.5, 50.0, 62.5, 80.0 | 0.3, 0.3, 0.3, 0.3, 0.3, 0.3, 0.3 | 0.3, 0.3, 0.3, 0.3, 0.3, 0.3, 0.3 |  |  |  | 35 | 9 |  |  | Conditioned area | 1 | 96 | Natural gas | AFUE | Fuel-fired air distribution heater |  | Garage or open crawl space | 1 | 2.9 | Electric | Heat pump | 80 | - | - | - | 657.7 | 121.8 | 64 | CFM @ 50 Pascals | 100.0, 95.0, 5.0 | Conditioned space, Conditioned space, Attic, exposed | 0.0, 0.0, 8.0 |  |  | 2.37 | ACH @ 50 Pascals | Supply Only | 100 | 299.6609 | 362.5531 | - | - | 902.726 | 31.2035 | - | 3.081 | - | 9.3627 | - | 34.7791 | 292.15 | - | 107.15 | 1491.45
Bend | OR | 97703 | Bend, OR | Deschutes | Central - 8 | 5B | Pacific Power | Cascade Natural Gas | 98661 | 2019 | 2017 ORSC | No | No | No Solar | No |  |  |  |  | 2020-02-28 | 81 | 105 | 129 | 22% | 6.8 | 8.4 | 11.2 | 1060.7 | 88.39 | 2462 | 22849 | 2 | 3 | Single-family detached | No | Enclosed crawl space | 1453 | 30 | [7 empty] | 78.0, 36.0 | 3.0, 3.0 | 21.0, 21.0 | Between conditioned space and ambient, Between conditioned space and ambient | 2664.0, 328.0 | 0.0, 0.0 | 21.0, 21.0 |  | 0.0, 15.0, 74.0, 52.0, 44.0, 36.0, 48.0, 0.0 | 0.3, 0.3, 0.3, 0.3, 0.3, 0.3, 0.3, 0.3 | 0.3, 0.3, 0.3, 0.3, 0.3, 0.3, 0.3, 0.3 |  |  |  | 30 | 9 |  |  | Garage or open crawl space | 1 | 96 | Natural gas | AFUE | Fuel-fired air distribution heater |  | Garage or open crawl space | 1 | 0.6 | Natural gas | Conventional | 50 | - | - | - | 498.555 | 92.325 | 146 | CFM @ 50 Pascals | 50.0, 100.0, 50.0 | Attic, exposed, Attic, exposed, Conditioned space | 8.0, 8.0, 0.0 |  |  | 2.91 | ACH @ 50 Pascals | Supply Only | 100 | 416.283 | 284.9947 | - | 167.9537 | - | 42.601 | - | 16.7954 | - | 7.5488 | - | 7.005 | 321.59 | - | 117.65 | 1236.74
Eugene | OR | 97405 | Eugene-Springfield, OR | Lane | Southern Willamette - 5 | 4C | Eugene Water & Electric Board | NW Natural Gas | 109091 | 2019 | 2017 ORSC | No | No | No Solar | No |  |  |  |  | 2020-02-28 | 69 | 93 | 117 | 26% | 3 | 4.4 | 5.1 | 908.3 | 75.69 | 2368 | 23283 | 2 | 3 | Single-family detached | No | Enclosed crawl space | 1101.0, 335.0, 12.0 | 30.0, 30.0, 30.0 | [7 empty] | 105.0, 21.0 | 0.0, 0.0 | 21.0, 21.0 | Between conditioned space and ambient, Between conditioned space and garage | 2609.0, 460.0 | 0.0, 0.0 | 21.0, 21.0 |  | 33.0, 30.0, 156.0, 39.0, 50.0, 30.0, 58.799999, 26.299999 | 0.3, 0.3, 0.3, 0.3, 0.3, 0.3, 0.3, 0.3 | 0.3, 0.3, 0.3, 0.3, 0.3, 0.3, 0.3, 0.3 |  |  |  | 30 | 9 |  |  | Garage or open crawl space | 1 | 96 | Natural gas | AFUE | Fuel-fired air distribution heater |  | Garage or open crawl space | 1 | 0.93 | Natural gas | Conventional | 50 | - | - | - | 479.52 | 88.8 | 81 | CFM @ 50 Pascals | 50.0, 100.0, 50.0 | Attic, exposed, Attic, exposed, Conditioned space | 8.0, 8.0, 0.0 |  |  | 3.42 | ACH @ 50 Pascals | Supply Only | 100 | 371.7001 | 407.2445 | - | 83.8726 | - | 38.5599 | - | 8.3873 | - | 8.9199 | - | 8.334 | 343.95 | - | 69.9 | 1254.98
Portland | OR | 97214 | Portland-Vancouver-Hillsboro, OR-WA | Multnomah | Portland Metro - 3 | 4C | Portland General Electric | NW Natural Gas | 109213 | 2019 | 2017 ORSC | No | No | No Solar | No |  |  |  |  | 2020-02-28 | 80 | 99 | 129 | 19% | 7 | 8.3 | 11.5 | 1271.93 | 105.99 | 2768 | 26991 | 3 | 5 | Single-family detached | No | More than one type | 100.0, 213.0, 107.0 | 30.0, 30.0, 30.0 | [7 empty] | 242.0, 26.0 | 0.0, 0.0 | 21.0, 21.0 | Between conditioned space and ambient, Between conditioned space and garage | 3186.0, 232.0 | 0.0, 0.0 | 21.0, 21.0 |  | 47.0, 24.0, 16.0, 193.0, 90.0, 43.0, 9.0 | 0.3, 0.3, 0.3, 0.3, 0.3, 0.3, 0.3 | 0.3, 0.3, 0.3, 0.3, 0.3, 0.3, 0.3 |  |  |  | 30 | 9 |  |  | Garage or open crawl space | 1 | 96 | Natural gas | AFUE | Fuel-fired air distribution heater |  | Garage or open crawl space | 1 | 0.67 | Natural gas | Conventional | 50 | - | - | - | 560.52 | 103.8 | 115 | CFM @ 50 Pascals | 50.0, 100.0, 50.0 | Attic, exposed, Attic, exposed, Conditioned space | 8.0, 8.0, 0.0 |  |  | 3.77 | ACH @ 50 Pascals | Supply Only | 100 | 358.9045 | 434.2053 | - | 169.4097 | - | 37.3724 | - | 16.941 | - | 9.3627 | - | 8.334 | 349.9 | - | 141.19 | 1516.85
Portland | OR | 97211 | Portland-Vancouver-Hillsboro, OR-WA | Multnomah | Portland Metro - 3 | 4C | Portland General Electric | NW Natural Gas | 109307 | 2019 | 2017 ORSC | No | No | No Solar | No |  |  |  |  | 2020-02-28 | 51 | 79 | 112 | 29% | 4.4 | 5.9 | 9.6 | 903.41 | 75.28 | 1655 | 16233 | 2 | 3 | Single-family detached | No | Enclosed crawl space | 690.0, 238.0, 31.0 | 30.0, 30.0, 30.0 | [7 empty] | 84.0, 31.0 | 3.0, 3.0 | 21.0, 21.0 | Between conditioned space and ambient, Between conditioned space and garage | 2042.0, 285.0 | 0.0, 0.0 | 21.0, 21.0 |  | 40.5, 48.5, 7.5, 11.3, 48.0, 28.5, 12.0 | 0.3, 0.3, 0.3, 0.3, 0.3, 0.3, 0.3 | 0.3, 0.3, 0.3, 0.3, 0.3, 0.3, 0.3 |  |  |  | 30 | 9 |  |  | Conditioned area | 3 | 10 | Electric | HSPF | Air-source heat pump |  | Garage or open crawl space | 1 | 0.94 | Natural gas | Instant water heater | - | Air-source heat pump | 21 | SEER | 195.413 | 36.1875 | 54 | CFM @ 50 Pascals | 50.0, 100.0, 50.0 | Attic, exposed, Attic, exposed, Conditioned space | 8.0, 8.0, 0.0 |  |  | 3.88 | ACH @ 50 Pascals | Exhaust Only | 100 | - | 2064.2515 | 308.6268 | 84.3795 | - | 7.0452 | 1.0533 | 8.4379 | - | 34.7051 | 34.7053 | 8.334 | 244.51 | 36.56 | 70.32 | 1148.33
Portland | OR | 97214 | Portland-Vancouver-Hillsboro, OR-WA | Multnomah | Portland Metro - 3 | 4C | Portland General Electric | NW Natural Gas | 109373 | 2019 | 2017 ORSC | No | No | No Solar | No |  |  |  |  | 2020-02-28 | 79 | 99 | 129 | 20% | 6.9 | 8.3 | 11.5 | 1265.43 | 105.45 | 2768 | 26991 | 3 | 5 | Single-family detached | No | More than one type | 100.0, 213.0, 107.0 | 30.0, 30.0, 30.0 | [7 empty] | 242.0, 26.0 | 0.0, 0.0 | 21.0, 21.0 | Between conditioned space and ambient, Between conditioned space and garage | 3186.0, 232.0 | 0.0, 0.0 | 21.0, 21.0 |  | 47.0, 24.0, 16.0, 193.0, 90.0, 43.0, 9.0 | 0.3, 0.3, 0.3, 0.3, 0.3, 0.3, 0.3 | 0.3, 0.3, 0.3, 0.3, 0.3, 0.3, 0.3 |  |  |  | 30 | 9 |  |  | Garage or open crawl space | 1 | 96 | Natural gas | AFUE | Fuel-fired air distribution heater |  | Garage or open crawl space | 1 | 0.67 | Natural gas | Conventional | 50 | - | - | - | 560.52 | 103.8 | 118 | CFM @ 50 Pascals | 50.0, 100.0, 50.0 | Attic, exposed, Attic, exposed, Conditioned space | 8.0, 8.0, 0.0 |  |  | 3.46 | ACH @ 50 Pascals | Supply Only | 100 | 351.3965 | 431.9814 | - | 169.4097 | - | 36.614 | - | 16.941 | - | 9.3789 | - | 8.334 | 343.4 | - | 141.19 | 1510.35
Beaverton | OR | 97007 | Portland-Vancouver-Hillsboro, OR-WA | Washington | Portland Metro - 3 | 4C | Portland General Electric | NW Natural Gas | 109483 | 2019 | 2017 ORSC | No | No | No Solar | No |  |  |  |  | 2020-02-28 | 70 | 117 | 138 | 30% | 6.2 | 8.6 | 12.3 | 1281.13 | 106.76 | 3037 | 30675 | 3 | 4 | Single-family detached | No | Slab | 465.0, 124.0 | 30.0, 30.0 | [7 empty] | 246.0, 43.0 | 3.0, 3.0 | 21.0, 21.0 | Between conditioned space and ambient, Between conditioned space and garage | 3425.0, 388.0 | 0.0, 0.0 | 21.0, 21.0 |  | 52.5, 48.0, 135.300003, 162.800003, 108.0, 37.5 | 0.3, 0.3, 0.3, 0.3, 0.3, 0.3 | 0.3, 0.3, 0.3, 0.3, 0.3, 0.3 |  |  |  | 30 | 9 |  |  | Conditioned area | 1 | 10.3 | Electric | HSPF | Air-source heat pump |  | Garage or open crawl space | 1 | 0.92 | Natural gas | Instant water heater | - | Air-source heat pump | 23 | SEER | 252.315 | 46.725 | 69 | CFM @ 50 Pascals | 95.0, 95.0, 5.0, 5.0 | Attic, exposed, Attic, exposed, Conditioned space, Conditioned space | 8.0, 8.0, 0.0, 0.0 |  |  | 1.96 | ACH @ 50 Pascals | Exhaust Only | 100 | - | 2976.6074 | 663.4307 | 103.5527 | - | 10.1591 | 2.2643 | 10.3553 | - | 34.7912 | 34.7053 | 8.334 | 353.45 | 78.58 | 86.3 | 1526.05
Hillsboro | OR | 97123 | Portland-Vancouver-Hillsboro, OR-WA | Washington | Portland Metro - 3 | 4C | Portland General Electric | NW Natural Gas | 109521 | 2019 | 2017 ORSC | No | No | No Solar | No |  |  |  |  | 2020-02-28 | 52 | 74 | 103 | 30% | 4.8 | 6.3 | 9.3 | 901.6 | 75.13 | 1929 | 19160 | 2 | 3 | Single-family detached | No | Enclosed crawl space | 881.0, 100.0 | 30.0, 59.0 | [7 empty] | 255.0, 47.0 | 1.3, 1.3 | 21.0, 21.0 | Between conditioned space and ambient, Between conditioned space and garage | 2000.0, 428.0 | 0.0, 0.0 | 23.0, 23.0 |  | 28.0, 40.0, 48.0, 171.0 | 0.3, 0.3, 0.3, 0.3 | 0.3, 0.3, 0.3, 0.3 |  |  |  | 35 | 9 |  |  | Conditioned area | 1 | 96 | Natural gas | AFUE | Fuel-fired air distribution heater |  | Garage or open crawl space | 1 | 0.93 | Natural gas | Instant water heater | - | - | - | - | 199 | 59 | 51 | CFM @ 50 Pascals | 100.0, 80.0, 20.0 | Conditioned space, Conditioned space, Attic, exposed | 8.0, 8.0, 8.0 |  |  | 2.76 | ACH @ 50 Pascals | Supply Only | 100 | 226.4722 | 242.5972 | - | 82.154 | - | 23.4752 | - | 8.2154 | - | 9.247 | - | 8.334 | 217.08 | - | 68.47 | 1146.52
Beaverton | OR | 97007 | Portland-Vancouver-Hillsboro, OR-WA | Washington | Portland Metro - 3 | 4C | Portland General Electric | NW Natural Gas | 109831 | 2019 | 2017 ORSC | No | No | No Solar | No |  |  |  |  | 2020-02-28 | 72 | 108 | 136 | 27% | 6.2 | 8.1 | 12.2 | 1299.81 | 108.32 | 2970 | 29402 | 3 | 3 | Single-family detached | No | Slab | 178.0, 460.0 | 30.0, 30.0 | [7 empty] | 250.0, 48.0 | 3.0, 3.0 | 21.0, 21.0 | Between conditioned space and ambient, Between conditioned space and garage | 3356.0, 317.0 | 0.0, 0.0 | 21.0, 21.0 |  | 82.0, 25.0, 132.5, 176.5, 65.0, 88.0 | 0.3, 0.3, 0.3, 0.3, 0.3, 0.3 | 0.3, 0.3, 0.3, 0.3, 0.3, 0.3 |  |  |  | 30 | 9 |  |  | Conditioned area | 2 | 10.3 | Electric | HSPF | Air-source heat pump |  | Garage or open crawl space | 1 | 0.92 | Natural gas | Instant water heater | - | Air-source heat pump | 23 | SEER | 251.91 | 46.65 | 45 | CFM @ 50 Pascals | 95.0, 100.0, 5.0 | Attic, exposed, Attic, exposed, Conditioned space | 0.0, 0.0, 0.0 |  |  | 2.03 | ACH @ 50 Pascals | Exhaust Only | 100 | - | 3382.2202 | 857.2595 | 82.7283 | - | 11.5434 | 2.9258 | 8.2728 | - | 34.8545 | 34.7053 | 8.334 | 402.34 | 101.54 | 68.95 | 1544.73
Beaverton | OR | 97007 | Portland-Vancouver-Hillsboro, OR-WA | Washington | Portland Metro - 3 | 4C | Portland General Electric | NW Natural Gas | 109832 | 2019 | 2017 ORSC | No | No | No Solar | No |  |  |  |  | 2020-02-28 | 73 | 108 | 136 | 26% | 6.2 | 8.1 | 12.2 | 1310.5 | 109.21 | 2970 | 29402 | 3 | 3 | Single-family detached | No | Slab | 178.0, 460.0 | 30.0, 30.0 | [7 empty] | 250.0, 48.0 | 3.0, 3.0 | 21.0, 21.0 | Between conditioned space and ambient, Between conditioned space and garage | 3356.0, 317.0 | 0.0, 0.0 | 21.0, 21.0 |  | 82.0, 25.0, 132.5, 176.5, 65.0, 88.0 | 0.3, 0.3, 0.3, 0.3, 0.3, 0.3 | 0.3, 0.3, 0.3, 0.3, 0.3, 0.3 |  |  |  | 30 | 9 |  |  | Conditioned area | 2 | 10.3 | Electric | HSPF | Air-source heat pump |  | Garage or open crawl space | 1 | 0.92 | Natural gas | Instant water heater | - | Air-source heat pump | 23 | SEER | 251.91 | 46.65 | 46 | CFM @ 50 Pascals | 95.0, 100.0, 5.0 | Attic, exposed, Attic, exposed, Conditioned space | 0.0, 0.0, 0.0 |  |  | 2.34 | ACH @ 50 Pascals | Exhaust Only | 100 | - | 3452.3975 | 850.808 | 82.7283 | - | 11.7829 | 2.9038 | 8.2728 | - | 34.8731 | 34.7053 | 8.334 | 410.91 | 100.78 | 68.95 | 1555.42
Portland | OR | 97206 | Portland-Vancouver-Hillsboro, OR-WA | Multnomah | Portland Metro - 3 | 4C | Portland General Electric | NW Natural Gas | 109843 | 2019 | 2017 ORSC | No | No | No Solar | No |  |  |  |  | 2020-02-28 | 48 | 77 | 119 | 32% | 4.3 | 5.9 | 10.4 | 891.21 | 74.27 | 2031 | 19999 | 2 | 2 | Single-family detached | No | Enclosed crawl space | 1002.0, 20.0 | 30.0, 30.0 | [7 empty] | 137 | 3 | 21 | Between conditioned space and ambient | 2448 | - | 21 |  | 32.299999, 6.0, 44.799999, 62.0, 8.3, 27.0, 6.9, 55.599998 | 0.3, 0.3, 0.3, 0.3, 0.3, 0.3, 0.3, 0.3 | 0.3, 0.3, 0.3, 0.3, 0.3, 0.3, 0.3, 0.3 |  |  |  | 30 | 9 |  |  | Garage or open crawl space | 2 | 13.5 | Electric | HSPF | Air-source heat pump |  | Garage or open crawl space | 1 | 0.99 | Natural gas | Instant water heater | - | Air-source heat pump | 30.5 | SEER | - | - | - | - | - | - | - |  |  | 3.4 | ACH @ 50 Pascals | Exhaust Only | 100 | - | 2031.3844 | 255.8892 | 57.4543 | - | 6.9331 | 0.87334 | 5.7454 | - | 34.7051 | 34.7053 | 8.334 | 240.61 | 30.31 | 47.88 | 1136.13
Beaverton | OR | 97007 | Portland-Vancouver-Hillsboro, OR-WA | Washington | Portland Metro - 3 | 4C | Portland General Electric | NW Natural Gas | 109989 | 2019 | 2017 ORSC | No | No | No Solar | No |  |  |  |  | 2020-02-28 | 69 | 111 | 159 | 36% | 6.9 | 10.2 | 14 | 1334.37 | 111.2 | 3719 | 33392 | 3 | 4 | Single-family detached | No | More than one type | 256.0, 50.0, 939.0, 354.0 | 30.0, 30.0, 30.0, 30.0 | [7 empty] | 213.0, 35.0, 41.0 | 3.0, 3.0, 3.0 | 21.0, 21.0, 21.0 | Between conditioned space and ambient, Between conditioned space and garage, Between conditioned space and enclosed crawl | 3227.0, 316.0 | 0.0, 0.0 | 21.0, 21.0 |  | 30.0, 66.300003, 240.0, 30.0, 75.0, 47.0, 62.5, 27.5 | 0.3, 0.3, 0.3, 0.3, 0.3, 0.3, 0.3, 0.3 | 0.3, 0.3, 0.3, 0.3, 0.3, 0.3, 0.3, 0.3 |  |  |  | 30 | 9 |  |  | Conditioned area | 1 | 92.1 | Natural gas | AFUE | Fuel-fired air distribution heater |  | Garage or open crawl space | 1 | 2.9 | Electric | Heat pump | 80 | - | - | - | 753.098 | 139.463 | 100 | CFM @ 50 Pascals | 100.0, 95.0, 5.0 | Conditioned space, Conditioned space, Attic, exposed | 0.0, 0.0, 8.0 |  |  | 2.08 | ACH @ 50 Pascals | Supply Only | 100 | 354.5134 | 404.4846 | - | - | 924.4667 | 36.8318 | - | 3.1552 | - | 9.3053 | - | 34.7791 | 342.73 | - | 109.73 | 1579.29
McMinnville | OR | 97128 | Portland-Vancouver-Hillsboro, OR-WA | Yamhill | Portland Metro - 3 | 4C | Portland General Electric | NW Natural Gas | 110020 | 2019 | 2017 ORSC | Yes | No | No Solar | No |  |  |  |  | 2020-02-28 | 46 | 66 | 111 | 28% | 4.5 | 6.3 | 9.6 | 977.07 | 81.42 | 1620 | 14510 | 2 | 4 | Single-family detached | No | Enclosed crawl space | 750.0, 650.0 | 30.0, 30.0 | [7 empty] | 106 | 1.3 | 21 | Between conditioned space and garage | 2167.0, 197.0 | 0.0, 0.0 | 23.0, 23.0 |  | 72.0, 65.0, 32.0, 38.0 | 0.3, 0.3, 0.3, 0.3 | 0.28, 0.28, 0.28, 0.28 |  |  |  | 35 | 9 |  |  | Conditioned area | 2 | 12.5 | Electric | HSPF | Air-source heat pump |  | Conditioned area | 1 | 2.78 | Electric | Heat pump | 50 | Air-source heat pump | 23.1 | SEER | - | - | - | - | - | - | - |  |  | 1.26 | ACH @ 50 Pascals | Exhaust Only | 100 | - | 2050.9434 | 176.3971 | - | 970.6251 | 6.9998 | 0.60204 | 3.3127 | - | 34.7051 | 34.7053 | 34.7791 | 242.93 | 20.89 | 115.21 | 1121.31
McMinnville | OR | 97128 | Portland-Vancouver-Hillsboro, OR-WA | Yamhill | Portland Metro - 3 | 4C | Portland General Electric | NW Natural Gas | 110021 | 2019 | 2017 ORSC | Yes | No | No Solar | No |  |  |  |  | 2020-02-28 | 42 | 73 | 111 | 34% | 4.1 | 6.3 | 9.6 | 902.4 | 75.2 | 1605 | 13880 | 2 | 3 | Single-family detached | No | Enclosed crawl space | 940 | 30 | [7 empty] | 106 | 1.3 | 21 | Between conditioned space and garage | 2249.0, 195.0 | 0.0, 0.0 | 23.0, 23.0 |  | 41.0, 36.0, 60.0, 16.0 | 0.3, 0.3, 0.3, 0.3 | 0.28, 0.28, 0.28, 0.28 |  |  |  | 35 | 9 |  |  | Conditioned area | 2 | 12.5 | Electric | HSPF | Air-source heat pump |  | Conditioned area | 1 | 2.78 | Electric | Heat pump | 50 | Air-source heat pump | 23.1 | SEER | - | - | - | - | - | - | - |  |  | 1.31 | ACH @ 50 Pascals | Exhaust Only | 100 | - | 1871.6434 | 140.2284 | - | 811.2863 | 6.3879 | 0.47859 | 2.7689 | - | 34.7051 | 34.7053 | 34.7791 | 221.69 | 16.61 | 96.3 | 1046.64
McMinnville | OR | 97128 | Portland-Vancouver-Hillsboro, OR-WA | Yamhill | Portland Metro - 3 | 4C | Portland General Electric | NW Natural Gas | 110022 | 2019 | 2017 ORSC | Yes | No | No Solar | No |  |  |  |  | 2020-02-28 | 46 | 66 | 111 | 28% | 4.5 | 6.3 | 9.6 | 977.1 | 81.43 | 1620 | 14510 | 2 | 4 | Single-family detached | No | Enclosed crawl space | 750.0, 650.0 | 30.0, 30.0 | [7 empty] | 106 | 1.3 | 21 | Between conditioned space and garage | 2167.0, 197.0 | 0.0, 0.0 | 23.0, 23.0 |  | 72.0, 65.0, 32.0, 38.0 | 0.3, 0.3, 0.3, 0.3 | 0.28, 0.28, 0.28, 0.28 |  |  |  | 35 | 9 |  |  | Conditioned area | 2 | 12.5 | Electric | HSPF | Air-source heat pump |  | Conditioned area | 1 | 2.78 | Electric | Heat pump | 50 | Air-source heat pump | 23.1 | SEER | - | - | - | - | - | - | - |  |  | 1.27 | ACH @ 50 Pascals | Exhaust Only | 100 | - | 2051.1846 | 176.3827 | - | 970.6251 | 7.0006 | 0.60199 | 3.3127 | - | 34.7051 | 34.7053 | 34.7791 | 242.96 | 20.89 | 115.21 | 1121.34
McMinnville | OR | 97128 | Portland-Vancouver-Hillsboro, OR-WA | Yamhill | Portland Metro - 3 | 4C | Portland General Electric | NW Natural Gas | 110023 | 2019 | 2017 ORSC | Yes | No | No Solar | No |  |  |  |  | 2020-02-28 | 45 | 65 | 110 | 28% | 4.4 | 6.2 | 9.5 | 968.35 | 80.7 | 1592 | 13780 | 2 | 4 | Single-family detached | No | Enclosed crawl space | 1592 | 30 | [7 empty] | - | - | - | - | 2111.0, 374.0 | 0.0, 0.0 | 23.0, 23.0 |  | 65.0, 32.0, 38.0, 16.0 | 0.3, 0.3, 0.3, 0.3 | 0.28, 0.28, 0.28, 0.28 |  |  |  | 35 | 9 |  |  | Conditioned area | 2 | 12.5 | Electric | HSPF | Air-source heat pump |  | Conditioned area | 1 | 2.78 | Electric | Heat pump | 50 | Air-source heat pump | 23.1 | SEER | - | - | - | - | - | - | - |  |  | 1.32 | ACH @ 50 Pascals | Exhaust Only | 100 | - | 2053.5327 | 141.9069 | - | 960.5867 | 7.0086 | 0.48432 | 3.2785 | - | 34.7051 | 34.7053 | 34.7791 | 243.24 | 16.81 | 114.02 | 1112.59
McMinnville | OR | 97128 | Portland-Vancouver-Hillsboro, OR-WA | Yamhill | Portland Metro - 3 | 4C | Portland General Electric | NW Natural Gas | 110024 | 2019 | 2017 ORSC | Yes | No | No Solar | No |  |  |  |  | 2020-02-28 | 39 | 54 | 107 | 26% | 3.9 | 5.3 | 9.2 | 849.23 | 70.77 | 1414 | 11460 | 1 | 3 | Single-family detached | No | Enclosed crawl space | 1414 | 30 | [7 empty] | - | - | - | - | 1374.0, 343.0 | 0.0, 0.0 | 23.0, 23.0 |  | 45.0, 48.0, 31.0 | 0.3, 0.3, 0.3 | 0.28, 0.28, 0.28 |  |  |  | 35 | 9 |  |  | Conditioned area | 2 | 12.5 | Electric | HSPF | Air-source heat pump |  | Conditioned area | 1 | 2.78 | Electric | Heat pump | 50 | Air-source heat pump | 23.1 | SEER | - | - | - | - | - | - | - |  |  | 1.6 | ACH @ 50 Pascals | Exhaust Only | 100 | - | 1705.496 | 111.0415 | - | 773.7636 | 5.8208 | 0.37898 | 2.6408 | - | 34.7051 | 34.7053 | 34.7791 | 202.01 | 13.15 | 91.85 | 993.47
McMinnville | OR | 97128 | Portland-Vancouver-Hillsboro, OR-WA | Yamhill | Portland Metro - 3 | 4C | Portland General Electric | NW Natural Gas | 110025 | 2019 | 2017 ORSC | Yes | No | No Solar | No |  |  |  |  | 2020-02-28 | 46 | 66 | 111 | 28% | 4.5 | 6.3 | 9.6 | 977.41 | 81.45 | 1620 | 14510 | 2 | 4 | Single-family detached | No | Enclosed crawl space | 750.0, 650.0 | 30.0, 30.0 | [7 empty] | 106 | 1.3 | 21 | Between conditioned space and garage | 2167.0, 197.0 | 0.0, 0.0 | 23.0, 23.0 |  | 72.0, 65.0, 32.0, 38.0 | 0.3, 0.3, 0.3, 0.3 | 0.28, 0.28, 0.28, 0.28 |  |  |  | 35 | 9 |  |  | Conditioned area | 2 | 12.5 | Electric | HSPF | Air-source heat pump |  | Conditioned area | 1 | 2.78 | Electric | Heat pump | 50 | Air-source heat pump | 23.1 | SEER | - | - | - | - | - | - | - |  |  | 1.38 | ACH @ 50 Pascals | Exhaust Only | 100 | - | 2053.9487 | 176.2174 | - | 970.6252 | 7.0101 | 0.60142 | 3.3127 | - | 34.7051 | 34.7053 | 34.7791 | 243.28 | 20.87 | 115.21 | 1121.65
Portland | OR | 97211 | Portland-Vancouver-Hillsboro, OR-WA | Multnomah | Portland Metro - 3 | 4C | Portland General Electric | NW Natural Gas | 110038 | 2019 | 2017 ORSC | No | No | No Solar | No |  |  |  |  | 2020-02-28 | 43 | 68 | 111 | 30% | 4 | 5.4 | 9.6 | 822.7 | 68.56 | 1629 | 14706 | 2 | 3 | Single-family detached | No | Enclosed crawl space | 657.0, 75.0, 240.0 | 30.0, 30.0, 30.0 | [7 empty] | 89.0, 31.0 | 3.0, 3.0 | 21.0, 21.0 | Between conditioned space and ambient, Between conditioned space and garage | 1836.0, 282.0 | 0.0, 0.0 | 21.0, 21.0 |  | 107.0, 106.0, 25.0, 29.799999 | 0.3, 0.3, 0.3, 0.3 | 0.3, 0.3, 0.3, 0.3 |  |  |  | 30 | 9 |  |  | Conditioned area | 2 | 10 | Electric | HSPF | Air-source heat pump |  | Garage or open crawl space | 1 | 0.94 | Natural gas | Instant water heater | - | Air-source heat pump | 21 | SEER | 196.83 | 36.45 | 73 | CFM @ 50 Pascals | 100.0, 95.0, 5.0 | Conditioned space, Conditioned space, Attic, exposed | 0.0, 0.0, 8.0 |  |  | 2.42 | ACH @ 50 Pascals | Exhaust Only | 100 | - | 1382.9396 | 365.1519 | 80.5146 | - | 4.7199 | 1.2463 | 8.0515 | - | 34.7051 | 34.7053 | 8.334 | 163.81 | 43.25 | 67.1 | 1067.62
Beaverton | OR | 97007 | Portland-Vancouver-Hillsboro, OR-WA | Washington | Portland Metro - 3 | 4C | Portland General Electric | NW Natural Gas | 98602 | 2019 | 2017 ORSC | Yes | No | No Solar | No |  |  |  |  | 2020-02-28 | 22 | 32 | 89 | 22% | 2.5 | 3.2 | 7.4 | 541.61 | 45.13 | 465 | 4185 | 1 | 1 | Duplex, single unit | No | Slab | - | - | [7 empty] | - | - | - | - | 650.0, 225.0 | 0.0, 0.0 | 23.0, 21.0 |  | 15.0, 15.0, 40.0 | 0.3, 0.3, 0.3 | 0.27, 0.27, 0.27 |  |  |  | 38 | 11 |  |  | Conditioned area | 1 | 12.5 | Electric | HSPF | Air-source heat pump |  | Conditioned area | 1 | 0.92 | Electric | Conventional | 40 | Air-source heat pump | 20 | SEER | - | - | - | - | - | - | - |  |  | 2.27 | ACH @ 50 Pascals | Exhaust Only | 100 | - | 580.9283 | 114.7446 | - | 1392.4142 | 1.9827 | 0.39162 | 4.7523 | - | 34.7051 | 34.7053 | 34.7791 | 68.81 | 13.59 | 165.28 | 685.85
Aloha | OR | 97007 | Portland-Vancouver-Hillsboro, OR-WA | Washington | Portland Metro - 3 | 4C | Portland General Electric | NW Natural Gas | 110131 | 2019 | 2017 ORSC | Yes | No | No Solar | No |  |  |  |  | 2020-02-28 | 22 | 32 | 89 | 22% | 2.5 | 3.2 | 7.4 | 541.6 | 45.13 | 465 | 4185 | 1 | 1 | Duplex, single unit | No | Slab | - | - | [7 empty] | - | - | - | - | 650.0, 225.0 | 0.0, 0.0 | 23.0, 21.0 |  | 15.0, 15.0, 40.0 | 0.3, 0.3, 0.3 | 0.27, 0.27, 0.27 |  |  |  | 38 | 11 |  |  | Conditioned area | 1 | 12.5 | Electric | HSPF | Air-source heat pump |  | Conditioned area | 1 | 0.92 | Electric | Conventional | 40 | Air-source heat pump | 20 | SEER | - | - | - | - | - | - | - |  |  | 2.23 | ACH @ 50 Pascals | Exhaust Only | 100 | - | 580.8129 | 114.7541 | - | 1392.4142 | 1.9823 | 0.39165 | 4.7523 | - | 34.7051 | 34.7053 | 34.7791 | 68.8 | 13.59 | 165.28 | 685.84
Beaverton | OR | 97007 | Portland-Vancouver-Hillsboro, OR-WA | Washington | Portland Metro - 3 | 4C | Portland General Electric | NW Natural Gas | 110132 | 2019 | 2017 ORSC | Yes | No | No Solar | No |  |  |  |  | 2020-02-28 | 22 | 32 | 89 | 22% | 2.5 | 3.2 | 7.4 | 541.6 | 45.13 | 465 | 4185 | 1 | 1 | Duplex, single unit | No | Slab | - | - | [7 empty] | - | - | - | - | 650.0, 225.0 | 0.0, 0.0 | 23.0, 21.0 |  | 15.0, 15.0, 40.0 | 0.3, 0.3, 0.3 | 0.27, 0.27, 0.27 |  |  |  | 38 | 11 |  |  | Conditioned area | 1 | 12.5 | Electric | HSPF | Air-source heat pump |  | Conditioned area | 1 | 0.92 | Electric | Conventional | 40 | Air-source heat pump | 20 | SEER | - | - | - | - | - | - | - |  |  | 2.26 | ACH @ 50 Pascals | Exhaust Only | 100 | - | 580.8989 | 114.747 | - | 1392.4142 | 1.9826 | 0.39163 | 4.7523 | - | 34.7051 | 34.7053 | 34.7791 | 68.81 | 13.59 | 165.28 | 685.84
Aloha | OR | 97007 | Portland-Vancouver-Hillsboro, OR-WA | Washington | Portland Metro - 3 | 4C | Portland General Electric | NW Natural Gas | 110133 | 2019 | 2017 ORSC | Yes | No | No Solar | No |  |  |  |  | 2020-02-28 | 22 | 32 | 89 | 22% | 2.5 | 3.2 | 7.4 | 541.61 | 45.13 | 465 | 4185 | 1 | 1 | Duplex, single unit | No | Slab | - | - | [7 empty] | - | - | - | - | 650.0, 225.0 | 0.0, 0.0 | 23.0, 21.0 |  | 15.0, 15.0, 40.0 | 0.3, 0.3, 0.3 | 0.27, 0.27, 0.27 |  |  |  | 38 | 11 |  |  | Conditioned area | 1 | 12.5 | Electric | HSPF | Air-source heat pump |  | Conditioned area | 1 | 0.92 | Electric | Conventional | 40 | Air-source heat pump | 20 | SEER | - | - | - | - | - | - | - |  |  | 2.29 | ACH @ 50 Pascals | Exhaust Only | 100 | - | 580.9866 | 114.7397 | - | 1392.4142 | 1.9829 | 0.3916 | 4.7523 | - | 34.7051 | 34.7053 | 34.7791 | 68.82 | 13.59 | 165.28 | 685.85
Beaverton | OR | 97007 | Portland-Vancouver-Hillsboro, OR-WA | Washington | Portland Metro - 3 | 4C | Portland General Electric | NW Natural Gas | 110134 | 2019 | 2017 ORSC | Yes | No | No Solar | No |  |  |  |  | 2020-02-28 | 22 | 32 | 89 | 22% | 2.5 | 3.2 | 7.4 | 541.62 | 45.14 | 465 | 4185 | 1 | 1 | Duplex, single unit | No | Slab | - | - | [7 empty] | - | - | - | - | 650.0, 225.0 | 0.0, 0.0 | 23.0, 21.0 |  | 15.0, 15.0, 40.0 | 0.3, 0.3, 0.3 | 0.27, 0.27, 0.27 |  |  |  | 38 | 11 |  |  | Conditioned area | 1 | 12.5 | Electric | HSPF | Air-source heat pump |  | Conditioned area | 1 | 0.92 | Electric | Conventional | 40 | Air-source heat pump | 20 | SEER | - | - | - | - | - | - | - |  |  | 2.32 | ACH @ 50 Pascals | Exhaust Only | 100 | - | 581.0754 | 114.7324 | - | 1392.4142 | 1.9832 | 0.39158 | 4.7523 | - | 34.7051 | 34.7053 | 34.7791 | 68.83 | 13.59 | 165.28 | 685.86
Aloha | OR | 97007 | Portland-Vancouver-Hillsboro, OR-WA | Washington | Portland Metro - 3 | 4C | Portland General Electric | NW Natural Gas | 110135 | 2019 | 2017 ORSC | Yes | No | No Solar | No |  |  |  |  | 2020-02-28 | 22 | 32 | 89 | 22% | 2.5 | 3.2 | 7.4 | 541.63 | 45.14 | 465 | 4185 | 1 | 1 | Duplex, single unit | No | Slab | - | - | [7 empty] | - | - | - | - | 650.0, 225.0 | 0.0, 0.0 | 23.0, 21.0 |  | 15.0, 15.0, 40.0 | 0.3, 0.3, 0.3 | 0.27, 0.27, 0.27 |  |  |  | 38 | 11 |  |  | Conditioned area | 1 | 12.5 | Electric | HSPF | Air-source heat pump |  | Conditioned area | 1 | 0.92 | Electric | Conventional | 40 | Air-source heat pump | 20 | SEER | - | - | - | - | - | - | - |  |  | 2.35 | ACH @ 50 Pascals | Exhaust Only | 100 | - | 581.1647 | 114.7249 | - | 1392.4142 | 1.9835 | 0.39155 | 4.7523 | - | 34.7051 | 34.7053 | 34.7791 | 68.84 | 13.59 | 165.28 | 685.87
Beaverton | OR | 97229 | Portland-Vancouver-Hillsboro, OR-WA | Washington | Portland Metro - 3 | 4C | Portland General Electric | NW Natural Gas | 110190 | 2019 | 2017 ORSC | No | No | No Solar | No |  |  |  |  | 2020-02-28 | 74 | 108 | 140 | 31% | 6.8 | 9.1 | 12.4 | 1271.24 | 105.94 | 3121 | 30970 | 2 | 6 | Single-family detached | No | Enclosed crawl space | 1247.0, 602.0 | 38.0, 59.0 | [7 empty] | 303.0, 53.0 | 1.3, 1.3 | 21.0, 21.0 | Between conditioned space and ambient, Between conditioned space and garage | 3061.0, 532.0 | 0.0, 0.0 | 23.0, 23.0 |  | 153.0, 47.0, 63.0, 187.0 | 0.3, 0.3, 0.3, 0.3 | 0.28, 0.28, 0.28, 0.28 |  |  |  | 35 | 9 |  |  | Conditioned area | 1 | 96 | Natural gas | AFUE | Fuel-fired air distribution heater |  | Garage or open crawl space | 1 | 0.94 | Natural gas | Instant water heater | - | - | - | - | 401 | 79 | 100 | CFM @ 50 Pascals | 100.0, 90.0, 10.0 | Conditioned space, Conditioned space, Attic, exposed | 8.0, 8.0, 8.0 |  |  | 2.21 | ACH @ 50 Pascals | Supply Only | 100 | 315.0746 | 375.1926 | - | 132.9591 | - | 32.788 | - | 13.2959 | - | 9.3469 | - | 8.334 | 306.46 | - | 110.81 | 1516.16
Tigard | OR | 97223 | Portland-Vancouver-Hillsboro, OR-WA | Washington | Portland Metro - 3 | 4C | Portland General Electric | NW Natural Gas | 110280 | 2019 | 2017 ORSC | No | No | No Solar | No |  |  |  |  | 2020-02-28 | 50 | 54 | 104 | 13% | 4.3 | 5 | 8.8 | 944.2 | 78.68 | 1234 | 13023 | 3 | 2 | Townhouse, end unit | No | Slab | 221.0, 246.0 | 30.0, 30.0 | [7 empty] | 74.0, 24.0, 37.0 | 3.0, 3.0, 3.0 | 21.0, 21.0, 21.0 | Between conditioned space and ambient, Between conditioned space and garage, Between cond and another cond unit (adiabatic) | 1321.0, 129.0, 337.0 | 0.0, 0.0, 0.0 | 23.0, 23.0, 21.0 |  | 45.0, 54.700001, 60.0, 45.0, 25.0, 31.0 | 0.3, 0.3, 0.3, 0.3, 0.3, 0.3 | 0.3, 0.3, 0.3, 0.3, 0.3, 0.3 |  |  |  | 30.0, 27.0 | 9.0, 10.0 |  |  | Conditioned area | 2 | 10 | Electric | HSPF | Air-source heat pump |  | Garage or open crawl space | 1 | 3.15 | Electric | Heat pump | 66 | Air-source heat pump | 20 | SEER | 115.223 | 21.3375 | 49 | CFM @ 50 Pascals | 75.0, 95.0, 25.0, 5.0 | Attic, exposed, Attic, exposed, Conditioned space, Conditioned space | 8.0, 8.0, 0.0, 0.0 |  |  | 2.91 | ACH @ 50 Pascals | Exhaust Only | 100 | - | 2855.0227 | 412.1064 | - | 624.2633 | 9.7441 | 1.4065 | 2.1306 | - | 34.7086 | 34.7053 | 34.7805 | 338.2 | 48.81 | 74.1 | 1088.44
Tigard | OR | 97223 | Portland-Vancouver-Hillsboro, OR-WA | Washington | Portland Metro - 3 | 4C | Portland General Electric | NW Natural Gas | 110316 | 2019 | 2017 ORSC | No | No | No Solar | No |  |  |  |  | 2020-02-28 | 52 | 54 | 104 | 13% | 4.4 | 5 | 8.8 | 952.3 | 79.36 | 1234 | 13023 | 3 | 2 | Townhouse, inside unit | No | Slab | 221.0, 246.0 | 30.0, 30.0 | [7 empty] | 74.0, 24.0, 74.0 | 3.0, 3.0, 3.0 | 21.0, 21.0, 21.0 | Between conditioned space and ambient, Between conditioned space and garage, Between cond and another cond unit (adiabatic) | 1321.0, 129.0, 337.0 | 0.0, 0.0, 0.0 | 23.0, 23.0, 21.0 |  | 45.0, 54.700001, 60.0, 45.0, 25.0, 31.0 | 0.3, 0.3, 0.3, 0.3, 0.3, 0.3 | 0.3, 0.3, 0.3, 0.3, 0.3, 0.3 |  |  |  | 30.0, 27.0 | 9.0, 10.0 |  |  | Conditioned area | 2 | 10 | Electric | HSPF | Air-source heat pump |  | Garage or open crawl space | 1 | 3.15 | Electric | Heat pump | 66 | Air-source heat pump | 20 | SEER | 115.223 | 21.3375 | 61 | CFM @ 50 Pascals | 75.0, 95.0, 25.0, 5.0 | Attic, exposed, Attic, exposed, Conditioned space, Conditioned space | 8.0, 8.0, 0.0, 0.0 |  |  | 4.04 | ACH @ 50 Pascals | Exhaust Only | 100 | - | 2988.8237 | 344.8948 | - | 624.2633 | 10.2008 | 1.1771 | 2.1306 | - | 34.7212 | 34.7053 | 34.7856 | 354.18 | 40.85 | 74.11 | 1096.54
Jacksonville | OR | 97530 | Medford, OR | Jackson | Southern - 6 | 4C | Pacific Power | Avista | 110336 | 2019 | 2017 ORSC | No | No | No Solar | No |  |  |  |  | 2020-02-28 | 57 | 94 | 121 | 39% | 5.6 | 7.9 | 10.8 | 1003.06 | 83.59 | 2502 | 24200 | 1 | 3 | Single-family detached | No | Enclosed crawl space | 2502 | 38 | [7 empty] | - | - | - | - | 1552.0, 450.0 | 10.0, 10.0 | 23.0, 23.0 |  | 40.0, 116.0, 56.0, 32.0 | 0.3, 0.3, 0.3, 0.3 | 0.25, 0.25, 0.25, 0.25 |  |  |  | 49.0, 49.0 | 11.0, 11.0 |  |  | Conditioned area | 2 | 95 | Natural gas | AFUE | Fuel-fired hydronic distribution heater |  | Conditioned area | 1 | 0.95 | Natural gas | Instant water heater | - | Air conditioner | 13 | SEER | 675.54 | 375.3 | 76 | CFM @ 50 Pascals | 100.0, 100.0 | Enclosed crawl space, Enclosed crawl space | 8.0, 8.0 |  |  | 2.3 | ACH @ 50 Pascals | Balanced | 100 | 264.3943 | 110.6294 | 866.9736 | 84.6825 | - | 26.817 | 2.959 | 8.4682 | - | 8.8851 | 31.4599 | 8.581 | 238.27 | 93.09 | 72.67 | 1248.82
Forest Grove | OR | 97116 | Portland-Vancouver-Hillsboro, OR-WA | Washington | Portland Metro - 3 | 4C | Forest Grove Light & Power | NW Natural Gas | 111282 | 2020 | 2017 ORSC - Updated | No | No | No Solar | No |  |  |  |  | 2020-03-06 | 60 | 75 | 116 | 20% | 2.5 | 3.4 | 5.1 | 745.97 | 62.16 | 2345 | 21349 | 2 | 4 | Single-family detached | No | Enclosed crawl space | 1065.0, 485.0 | 38.0, 38.0 | [7 empty] | 108.0, 53.0 | 0.0, 0.0 | 21.0, 21.0 | Between conditioned space and ambient, Between conditioned space and garage | 2164.0, 477.0 | 0.0, 0.0 | 23.0, 23.0 |  | 81.0, 112.5, 16.0, 16.0 | 0.3, 0.3, 0.3, 0.3 | 0.3, 0.3, 0.3, 0.3 |  |  |  | 35 | 9 |  |  | Garage or open crawl space | 1 | 96.2 | Natural gas | AFUE | Fuel-fired air distribution heater |  | Garage or open crawl space | 1 | 0.82 | Natural gas | Instant water heater | - | - | - | - | 474.863 | 175.875 | 102 | CFM @ 50 Pascals | 50.0, 50.0, 50.0, 50.0 | Enclosed crawl space, Enclosed crawl space, Attic, exposed, Attic, exposed | 8.0, 8.0, 8.0, 8.0 |  |  | 3.01 | ACH @ 50 Pascals | Supply Only | 100 | 260.464 | 195.7553 | - | 114.0013 | - | 26.7145 | - | 11.4001 | - | 8.895 | - | 8.6564 | 237.63 | - | 98.68 | 1126.73
Portland | OR | 97229 | Portland-Vancouver-Hillsboro, OR-WA | Washington | Portland Metro - 3 | 4C | Portland General Electric | NW Natural Gas | 90301 | 2020 | 2017 ORSC - Updated | No | Yes | No Solar | No |  |  |  |  | 2020-03-12 | 78 | 131 | 148 | 28% | 7.1 | 9.8 | 13.4 | 1251.05 | 104.25 | 3609 | 37648 | 2 | 6 | Single-family detached | No | Enclosed crawl space | 1696.0, 580.0, 19.0 | 38.0, 59.0, 59.0 | [7 empty] | 149.0, 47.0 | 0.0, 0.0 | 21.0, 21.0 | Between conditioned space and ambient, Between conditioned space and garage | 3309.0, 470.0 | 0.0, 0.0 | 23.0, 23.0 |  | 100.0, 26.0, 120.0, 12.0, 10.4, 309.0 | 0.25, 0.25, 0.25, 0.25, 0.25, 0.25 | 0.24, 0.24, 0.24, 0.24, 0.24, 0.24 |  |  |  | 38 | 11 |  |  | Conditioned area | 1 | 13.6 | Electric | HSPF | Air-source heat pump |  | Garage or open crawl space | 1 | 0.97 | Natural gas | Instant water heater | - | Air-source heat pump | 18 | SEER | 730.823 | 270.675 | 69 | CFM @ 50 Pascals | 100.0, 100.0 | Conditioned space, Conditioned space | 0.0, 0.0 |  |  | 1.5 | ACH @ 50 Pascals | Supply Only | 100 | - | 2239.7783 | 691.3698 | 123.3615 | - | 7.6443 | 2.3596 | 12.3361 | - | 31.749 | 31.6645 | 8.6564 | 242.7 | 74.72 | 106.79 | 1491.29
Portland | OR | 97229 | Portland-Vancouver-Hillsboro, OR-WA | Washington | Portland Metro - 3 | 4C | Portland General Electric | NW Natural Gas | 97024 | 2020 | 2017 ORSC - Updated | No | Yes | No Solar | No |  |  |  |  | 2020-03-12 | 71 | 115 | 140 | 26% | 6.5 | 8.8 | 12.5 | 1145.27 | 95.44 | 3145 | 32254 | 2 | 6 | Single-family detached | No | Enclosed crawl space | 1425.0, 458.0 | 38.0, 59.0 | [7 empty] | 124.0, 48.0 | 0.0, 0.0 | 21.0, 21.0 | Between conditioned space and ambient, Between conditioned space and garage | 2942.0, 480.0 | 0.0, 0.0 | 23.0, 23.0 |  | 160.0, 59.0, 20.0, 128.5, 8.1, 6.0, 9.0, 92.800003 | 0.25, 0.25, 0.25, 0.25, 0.25, 0.25, 0.25, 0.25 | 0.24, 0.24, 0.24, 0.24, 0.24, 0.24, 0.24, 0.24 |  |  |  | 38 | 11 |  |  | Conditioned area | 1 | 13.6 | Electric | HSPF | Air-source heat pump |  | Garage or open crawl space | 1 | 0.97 | Natural gas | Instant water heater | - | Air-source heat pump | 18 | SEER | 636.863 | 235.875 | 30 | CFM @ 50 Pascals | 100.0, 100.0 | Conditioned space, Conditioned space | 0.0, 0.0 |  |  | 1.5 | ACH @ 50 Pascals | Supply Only | 100 | - | 1847.813 | 631.9596 | 124.7204 | - | 6.3065 | 2.1569 | 12.472 | - | 31.6644 | 31.6645 | 8.6564 | 199.69 | 68.3 | 107.96 | 1385.51
Portland | OR | 97229 | Portland-Vancouver-Hillsboro, OR-WA | Washington | Portland Metro - 3 | 4C | Portland General Electric | NW Natural Gas | 97038 | 2020 | 2017 ORSC - Updated | No | Yes | No Solar | No |  |  |  |  | 2020-03-12 | 69 | 105 | 132 | 24% | 6.2 | 8.2 | 11.7 | 1087.69 | 90.64 | 2721 | 27874 | 2 | 6 | Single-family detached | No | Enclosed crawl space | 1181.0, 408.0, 17.0 | 38.0, 59.0, 59.0 | [7 empty] | 129.0, 39.0 | 0.0, 0.0 | 21.0, 21.0 | Between conditioned space and ambient, Between conditioned space and garage | 2838.0, 390.0 | 0.0, 0.0 | 23.0, 23.0 |  | 145.5, 53.0, 5.8, 114.0, 107.0, 34.799999 | 0.27, 0.27, 0.27, 0.27, 0.27, 0.27 | 0.27, 0.27, 0.27, 0.27, 0.27, 0.27 |  |  |  | 38 | 11 |  |  | Conditioned area | 1 | 13.6 | Electric | HSPF | Air-source heat pump |  | Garage or open crawl space | 1 | 0.97 | Natural gas | Instant water heater | - | Air-source heat pump | 18 | SEER | 551.003 | 204.075 | 46.5 | CFM @ 50 Pascals | 100.0, 100.0 | Conditioned space, Conditioned space | 0.0, 0.0 |  |  | 1.6 | ACH @ 50 Pascals | Supply Only | 100 | - | 1786.7383 | 627.4877 | 126.2204 | - | 6.0981 | 2.1416 | 12.622 | - | 31.6644 | 31.6645 | 8.6564 | 193.09 | 67.81 | 109.26 | 1327.93
Tigard | OR | 97223 | Portland-Vancouver-Hillsboro, OR-WA | Washington | Portland Metro - 3 | 4C | Portland General Electric | NW Natural Gas | 96023 | 2020 | 2017 ORSC - Updated | No | Yes | No Solar | No |  |  |  |  | 2020-03-12 | 52 | 68 | 109 | 22% | 5 | 5.9 | 9.7 | 885.91 | 73.83 | 2102 | 19189 | 1 | 3 | Single-family detached | No | Enclosed crawl space | 2102 | 38 | [7 empty] | - | - | - | - | 1593.0, 414.0 | 0.0, 0.0 | 23.0, 23.0 |  | 53.0, 163.0, 15.0, 2.7 | 0.3, 0.3, 0.3, 0.3 | 0.28, 0.28, 0.28, 0.28 |  |  |  | 35 | 9 |  |  | Conditioned area | 1 | 96 | Natural gas | AFUE | Fuel-fired air distribution heater |  | Garage or open crawl space | 1 | 0.94 | Natural gas | Instant water heater | - | - | - | - | 567.54 | 105.1 | 66 | CFM @ 50 Pascals | 20.0, 20.0, 40.0, 40.0, 40.0, 40.0 | Conditioned space, Conditioned space, Enclosed crawl space, Enclosed crawl space, Attic, exposed, Attic, exposed | 0.0, 0.0, 8.0, 8.0, 8.0, 8.0 |  |  | 2.9 | ACH @ 50 Pascals | Supply Only | 100 | 230.3797 | 331.5827 | - | 74.9981 | - | 24.1696 | - | 7.4998 | - | 9.7161 | - | 8.6564 | 234.84 | - | 64.92 | 1126.15
Bend | OR | 97702 | Bend, OR | Deschutes | Central - 8 | 5B | Pacific Power | Cascade Natural Gas | 110906 | 2020 | 2017 ORSC - Updated | No | No | No Solar | No |  |  |  |  | 2020-03-12 | 90 | 101 | 108 | 10% | 7.2 | 7.8 | 9.4 | 1022.83 | 85.24 | 1965 | 19847 | 1 | 4 | Single-family detached | No | Enclosed crawl space | 1965 | 38 | [7 empty] | - | - | - | - | 2100.0, 90.0 | 0.0, 0.0 | 23.0, 23.0 |  | 106.5, 37.0, 96.400002, 124.0 | 0.3, 0.3, 0.3, 0.3 | 0.3, 0.3, 0.3, 0.3 |  |  |  | 35 | 9 |  |  | Garage or open crawl space | 1 | 95 | Natural gas | AFUE | Fuel-fired air distribution heater |  | Garage or open crawl space | 1 | 0.62 | Natural gas | Conventional | 50 | - | - | - | 530.55 | 98.25 | 87 | CFM @ 50 Pascals | 50.0, 50.0, 50.0, 50.0 | Enclosed crawl space, Enclosed crawl space, Attic, exposed, Attic, exposed | 8.0, 8.0, 8.0, 8.0 |  |  | 3.38 | ACH @ 50 Pascals | Supply Only | 100 | 425.3825 | 567.339 | - | 179.4831 | - | 44.4746 | - | 17.9483 | - | 8.5856 | - | 7.74 | 381.84 | - | 138.92 | 1212.55
Bend | OR | 97703 | Bend, OR | Deschutes | Central - 8 | 5B | Pacific Power | Cascade Natural Gas | 110970 | 2020 | 2017 ORSC - Updated | No | No | No Solar | No |  |  |  |  | 2020-03-12 | 67 | 74 | 89 | 10% | 5.7 | 6.2 | 7.7 | 876.5 | 73.04 | 1485 | 13690 | 1 | 3 | Single-family detached | No | Enclosed crawl space | 1485 | 38 | [7 empty] | - | - | - | - | 1412.0, 200.0, 11.0 | 0.0, 0.0, 0.0 | 23.0, 23.0, 23.0 |  | 65.5, 18.0, 99.5, 65.800003 | 0.3, 0.3, 0.3, 0.3 | 0.3, 0.3, 0.3, 0.3 |  |  |  | 35.0, 36.700001 | 9.0, 12.3 |  |  | Garage or open crawl space | 1 | 97.5 | Natural gas | AFUE | Fuel-fired air distribution heater |  | Garage or open crawl space | 1 | 0.62 | Natural gas | Conventional | 50 | Air conditioner | 13 | SEER | 400.95 | 74.25 | 85 | CFM @ 50 Pascals | 50.0, 50.0, 50.0, 50.0 | Enclosed crawl space, Enclosed crawl space, Attic, exposed, Attic, exposed | 8.0, 8.0, 8.0, 8.0 |  |  | 3.78 | ACH @ 50 Pascals | Supply Only | 100 | 297.233 | 193.9072 | 648.2998 | 158.7775 | - | 30.3851 | 2.2126 | 15.8778 | - | 8.1548 | 27.5251 | 7.74 | 247.78 | 60.9 | 122.89 | 1066.22
Tigard | OR | 97223 | Portland-Vancouver-Hillsboro, OR-WA | Washington | Portland Metro - 3 | 4C | Portland General Electric | NW Natural Gas | 96842 | 2020 | 2017 ORSC - Updated | No | No | No Solar | No |  |  |  |  | 2020-03-12 | 77 | 95 | 139 | 19% | 7.4 | 8.6 | 12.3 | 1355.89 | 112.99 | 3092 | 27927 | 2 | 5 | Single-family detached | No | Enclosed crawl space | 1492.0, 378.0 | 38.0, 38.0 | [7 empty] | 129.0, 34.0 | 0.0, 0.0 | 21.0, 21.0 | Between conditioned space and ambient, Between conditioned space and garage | 2649.0, 306.0 | 0.0, 0.0 | 23.0, 23.0 |  | 117.5, 152.0, 75.0, 91.0 | 0.3, 0.3, 0.3, 0.3 | 0.3, 0.3, 0.3, 0.3 |  |  |  | 35 | 9 |  |  | Garage or open crawl space | 1 | 96.2 | Natural gas | AFUE | Fuel-fired air distribution heater |  | Garage or open crawl space | 1 | 0.82 | Natural gas | Instant water heater | - | Air conditioner | 13 | SEER | 626.13 | 231.9 | 139 | CFM @ 50 Pascals | 50.0, 50.0, 40.0, 40.0, 10.0, 10.0 | Enclosed crawl space, Enclosed crawl space, Attic, exposed, Attic, exposed, Conditioned space, Conditioned space | 8.0, 8.0, 8.0, 8.0, 0.0, 0.0 |  |  | 2.56 | ACH @ 50 Pascals | Supply Only | 100 | 333.2303 | 290.3281 | 1087.9811 | 129.2357 | - | 34.3139 | 3.7132 | 12.9236 | - | 9.3029 | 31.6645 | 8.6564 | 319.22 | 117.58 | 111.87 | 1596.13
Happy Valley | OR | 97086 | Portland-Vancouver-Hillsboro, OR-WA | Clackamas | Portland Metro - 3 | 4C | Portland General Electric | NW Natural Gas | 98370 | 2020 | 2017 ORSC - Updated | No | No | No Solar | No |  |  |  |  | 2020-03-12 | 70 | 90 | 129 | 22% | 6.4 | 7.6 | 11.5 | 1141.46 | 95.12 | 2758 | 26862 | 3 | 4 | Single-family detached | No | Enclosed crawl space | 471.0, 842.0, 151.0 | 38.0, 38.0, 38.0 | [7 empty] | 192.0, 22.0 | 0.0, 0.0 | 21.0, 21.0 | Between conditioned space and ambient, Between conditioned space and garage | 3008.0, 198.0 | 0.0, 0.0 | 23.0, 23.0 |  | 183.0, 102.0, 47.5, 123.0 | 0.28, 0.28, 0.28, 0.28 | 0.29, 0.29, 0.29, 0.29 |  |  |  | 35 | 9 |  |  | Garage or open crawl space | 1 | 96.2 | Natural gas | AFUE | Fuel-fired air distribution heater |  | Garage or open crawl space | 1 | 0.82 | Natural gas | Instant water heater | - | - | - | - | 558.495 | 206.85 | 134 | CFM @ 50 Pascals | 50.0, 50.0, 50.0, 50.0 | Enclosed crawl space, Enclosed crawl space, Attic, exposed, Attic, exposed | 8.0, 8.0, 8.0, 8.0 |  |  | 1.96 | ACH @ 50 Pascals | Supply Only | 100 | 344.1226 | 241.4235 | - | 117.1597 | - | 35.2362 | - | 11.716 | - | 9.1764 | - | 8.6564 | 323.34 | - | 101.42 | 1381.7
Hillsboro | OR | 97124 | Portland-Vancouver-Hillsboro, OR-WA | Washington | Portland Metro - 3 | 4C | Portland General Electric | NW Natural Gas | 91297 | 2020 | 2017 ORSC - Updated | No | Yes | No Solar | No |  |  |  |  | 2020-03-12 | 83 | 107 | 154 | 22% | 7.6 | 9 | 13.6 | 1295.67 | 107.97 | 3566 | 32258 | 2 | 4 | Single-family detached | No | Enclosed crawl space | 1775.0, 277.0 | 38.0, 38.0 | [7 empty] | 145.0, 36.0 | 0.0, 0.0 | 21.0, 21.0 | Between conditioned space and ambient, Between conditioned space and garage | 2979.0, 324.0 | 0.0, 0.0 | 23.0, 23.0 |  | 104.0, 102.0, 103.0, 173.300003 | 0.28, 0.28, 0.28, 0.28 | 0.29, 0.29, 0.29, 0.29 |  |  |  | 35 | 9 |  |  | Garage or open crawl space | 1 | 96.2 | Natural gas | AFUE | Fuel-fired air distribution heater |  | Garage or open crawl space | 1 | 0.82 | Natural gas | Instant water heater | - | - | - | - | 722.115 | 267.45 | 137 | CFM @ 50 Pascals | 50.0, 50.0, 40.0, 40.0, 10.0, 10.0 | Enclosed crawl space, Enclosed crawl space, Attic, exposed, Attic, exposed, Conditioned space, Conditioned space | 8.0, 8.0, 8.0, 8.0, 0.0, 0.0 |  |  | 2.24 | ACH @ 50 Pascals | Supply Only | 100 | 377.1302 | 310.5115 | - | 109.8927 | - | 38.7728 | - | 10.9893 | - | 9.2674 | - | 8.6564 | 359.32 | - | 95.13 | 1535.91
Happy Valley | OR | 97086 | Portland-Vancouver-Hillsboro, OR-WA | Clackamas | Portland Metro - 3 | 4C | Portland General Electric | NW Natural Gas | 91106 | 2020 | 2017 ORSC - Updated | No | Yes | No Solar | No |  |  |  |  | 2020-03-12 | 55 | 78 | 116 | 30% | 5.1 | 6.5 | 10.4 | 909.97 | 75.83 | 2351 | 21807 | 2 | 3 | Single-family detached | No | Enclosed crawl space | 936.0, 406.0, 143.0 | 38.0, 59.0, 59.0 | [7 empty] | 124.0, 40.0 | 8.0, 0.0 | 21.0, 21.0 | Between conditioned space and ambient, Between conditioned space and garage | 2468.0, 360.0 | 8.0, 0.0 | 21.0, 21.0 |  | 134.100006, 60.799999, 97.400002, 81.099998 | 0.3, 0.3, 0.3, 0.3 | 0.3, 0.3, 0.3, 0.3 |  |  |  | 35 | 9 |  |  | Conditioned area | 1 | 95 | Natural gas | AFUE | Fuel-fired air distribution heater |  | Garage or open crawl space | 1 | 0.95 | Natural gas | Instant water heater | - | - | - | - | 476.078 | 88.1625 | 50 | CFM @ 50 Pascals | 98.0, 98.0, 2.0, 2.0 | Conditioned space, Conditioned space, Attic, exposed, Attic, exposed | 0.0, 0.0, 8.0, 8.0 |  |  | 2.69 | ACH @ 50 Pascals | Supply Only | 100 | 244.7012 | 270.2538 | - | 80.5044 | - | 25.3925 | - | 8.0504 | - | 9.4744 | - | 8.6564 | 240.58 | - | 69.69 | 1150.21
Happy Valley | OR | 97086 | Portland-Vancouver-Hillsboro, OR-WA | Clackamas | Portland Metro - 3 | 4C | Portland General Electric | NW Natural Gas | 89664 | 2020 | 2017 ORSC - Updated | No | Yes | No Solar | No |  |  |  |  | 2020-03-12 | 54 | 78 | 116 | 30% | 5.1 | 6.6 | 10.4 | 905.84 | 75.49 | 2351 | 21474 | 2 | 3 | Single-family detached | No | Enclosed crawl space | 936.0, 406.0, 212.0 | 38.0, 59.0, 59.0 | [7 empty] | 125.0, 40.0 | 8.0, 0.0 | 21.0, 21.0 | Between conditioned space and ambient, Between conditioned space and garage | 2485.0, 360.0 | 8.0, 0.0 | 21.0, 21.0 |  | 134.100006, 60.799999, 97.400002, 81.099998 | 0.3, 0.3, 0.3, 0.3 | 0.3, 0.3, 0.3, 0.3 |  |  |  | 35 | 9 |  |  | Conditioned area | 1 | 95 | Natural gas | AFUE | Fuel-fired air distribution heater |  | Garage or open crawl space | 1 | 0.95 | Natural gas | Instant water heater | - | - | - | - | 476.078 | 88.1625 | 30 | CFM @ 50 Pascals | 98.0, 98.0, 2.0, 2.0 | Conditioned space, Conditioned space, Attic, exposed, Attic, exposed | 0.0, 0.0, 8.0, 8.0 |  |  | 2.74 | ACH @ 50 Pascals | Supply Only | 100 | 241.8517 | 254.8184 | - | 80.5044 | - | 25.0549 | - | 8.0504 | - | 9.4373 | - | 8.6564 | 236.45 | - | 69.69 | 1146.08
Redmond | OR | 97756 | Bend, OR | Deschutes | Central - 8 | 5B | Pacific Power | Cascade Natural Gas | 111274 | 2020 | 2017 ORSC - Updated | No | No | No Solar | No |  |  |  |  | 2020-03-12 | 96 | 107 | 118 | 10% | 8.1 | 8.6 | 10.2 | 1167.31 | 97.28 | 2201 | 21303 | 1 | 4 | Single-family detached | No | Enclosed crawl space | 2201 | 38 | [7 empty] | - | - | - | - | 1680.0, 216.0, 42.0 | 0.0, 0.0, 0.0 | 23.0, 23.0, 23.0 |  | 104.5, 90.0, 108.0, 65.5 | 0.26, 0.26, 0.26, 0.26 | 0.29, 0.29, 0.29, 0.29 |  |  |  | 35.0, 0.0 | 9.0, 38.0 |  |  | Garage or open crawl space | 1 | 95 | Natural gas | AFUE | Fuel-fired air distribution heater |  | Garage or open crawl space | 1 | 0.62 | Natural gas | Conventional | 50 | Air conditioner | 13 | SEER | 594.27 | 110.05 | 126 | CFM @ 50 Pascals | 50.0, 50.0, 50.0, 50.0 | Enclosed crawl space, Enclosed crawl space, Attic, exposed, Attic, exposed | 8.0, 8.0, 8.0, 8.0 |  |  | 3.4 | ACH @ 50 Pascals | Supply Only | 100 | 441.5726 | 714.4019 | 843.8593 | 178.0545 | - | 46.5955 | 2.8801 | 17.8055 | - | 8.7597 | 27.5251 | 7.74 | 408.16 | 79.27 | 137.81 | 1357.03
Redmond | OR | 97759 | Bend, OR | Deschutes | Central - 8 | 5B | Pacific Power | Cascade Natural Gas | 111277 | 2020 | 2017 ORSC - Updated | No | No | No Solar | No |  |  |  |  | 2020-03-12 | 66 | 81 | 98 | 18% | 5.9 | 6.8 | 8.5 | 915.55 | 76.3 | 1720 | 16096 | 1 | 3 | Single-family detached | No | Enclosed crawl space | 1720 | 38 | [7 empty] | - | - | - | - | 1625.0, 369.0, 32.0 | 0.0, 0.0, 0.0 | 23.0, 23.0, 23.0 |  | 40.0, 85.5, 57.0, 30.0 | 0.3, 0.3, 0.3, 0.3 | 0.3, 0.3, 0.3, 0.3 |  |  |  | 35.0, 0.0 | 9.0, 38.0 |  |  | Garage or open crawl space | 1 | 95 | Natural gas | AFUE | Fuel-fired air distribution heater |  | Garage or open crawl space | 1 | 0.94 | Natural gas | Instant water heater | - | Air conditioner | 13 | SEER | 464.4 | 86 | 78 | CFM @ 50 Pascals | 50.0, 50.0, 50.0, 50.0 | Enclosed crawl space, Enclosed crawl space, Attic, exposed, Attic, exposed | 8.0, 8.0, 8.0, 8.0 |  |  | 3.25 | ACH @ 50 Pascals | Supply Only | 100 | 341.3395 | 567.8082 | 656.8288 | 86.6045 | - | 36.0719 | 2.2417 | 8.6605 | - | 8.7873 | 27.5251 | 7.74 | 316.98 | 61.7 | 67.03 | 1105.27
Portland | OR | 97206 | Portland-Vancouver-Hillsboro, OR-WA | Clackamas | Portland Metro - 3 | 4C | Portland General Electric | NW Natural Gas | 95434 | 2020 | 2017 ORSC - Updated | No | No | No Solar | No |  |  |  |  | 2020-03-12 | 50 | 62 | 79 | 18% | 4.4 | 5 | 7.2 | 762.48 | 63.54 | 1162 | 11358 | 2 | 2 | Single-family detached | No | Enclosed crawl space | 577.0, 58.0 | 30.0, 30.0 | [7 empty] | 137 | - | 21 | Between conditioned space and ambient | 2427.0, 34.0 | 0.0, 0.0 | 23.0, 23.0 |  | 201.0, 206.0, 36.0, 48.0 | 0.3, 0.3, 0.3, 0.3 | 0.3, 0.3, 0.3, 0.3 |  |  |  | 26.0, 0.0 | 12.3, 38.0 |  |  | Attic | 1 | 95.5 | Natural gas | AFUE | Fuel-fired air distribution heater |  | Conditioned area | 1 | 0.95 | Natural gas | Instant water heater | - | - | - | - | 235.305 | 87.15 | 57 | CFM @ 50 Pascals | 50.0, 50.0, 50.0, 50.0 | Conditioned space, Conditioned space, Attic, exposed, Attic, exposed | 0.0, 0.0, 8.0, 8.0 |  |  | 3.91 | ACH @ 50 Pascals | Supply Only | 100 | 263.9038 | 299.176 | - | 65.3706 | - | 27.4115 | - | 6.5371 | - | 9.4957 | - | 8.6564 | 260.29 | - | 56.59 | 1002.72
Portland | OR | 97203 | Portland-Vancouver-Hillsboro, OR-WA | Multnomah | Portland Metro - 3 | 4C | Portland General Electric | NW Natural Gas | 93559 | 2020 | 2017 ORSC - Updated | No | No | No Solar | No |  |  |  |  | 2020-03-12 | 27 | 41 | 98 | 30% | 2.7 | 3.5 | 8.3 | 511.59 | 42.63 | 935 | 8660 | 2 | 2 | Townhouse, inside unit | No | Enclosed crawl space | 470.0, 25.0 | 38.0, 38.0 | [7 empty] | 35.0, 60.0 | 0.0, 0.0 | 21.0, 21.0 | Between conditioned space and ambient, Between cond and another cond unit (adiabatic) | 563.0, 1060.0 | 0.0, 0.0 | 23.0, 23.0 |  | 102.0, 51.0 | 0.3, 0.3 | 0.32, 0.32 |  |  |  | 35 | 9 |  |  | Conditioned area | 1 | 12.5 | Electric | HSPF | Air-source heat pump |  | Conditioned area | 1 | 0.95 | Natural gas | Instant water heater | - | Air-source heat pump | 18 | SEER | - | - | - | - | - | - | - |  |  | 4.33 | ACH @ 50 Pascals | Exhaust Only | 100 | - | 513.8009 | 299.3656 | 63.4052 | - | 1.7536 | 1.0217 | 6.3405 | - | 31.6644 | 31.6645 | 8.6564 | 55.53 | 32.35 | 54.89 | 751.83
Portland | OR | 97203 | Portland-Vancouver-Hillsboro, OR-WA | Multnomah | Portland Metro - 3 | 4C | Portland General Electric | NW Natural Gas | 93488 | 2020 | 2017 ORSC - Updated | No | No | No Solar | No |  |  |  |  | 2020-03-12 | 27 | 41 | 98 | 30% | 2.7 | 3.5 | 8.3 | 511.3 | 42.61 | 935 | 8660 | 2 | 2 | Townhouse, inside unit | No | Enclosed crawl space | 470.0, 25.0 | 38.0, 38.0 | [7 empty] | 35.0, 60.0 | 0.0, 0.0 | 21.0, 21.0 | Between conditioned space and ambient, Between cond and another cond unit (adiabatic) | 563.0, 1060.0 | 0.0, 0.0 | 23.0, 23.0 |  | 102.0, 51.0 | 0.3, 0.3 | 0.32, 0.32 |  |  |  | 35 | 9 |  |  | Conditioned area | 1 | 12.5 | Electric | HSPF | Air-source heat pump |  | Conditioned area | 1 | 0.95 | Natural gas | Instant water heater | - | Air-source heat pump | 18 | SEER | - | - | - | - | - | - | - |  |  | 4.25 | ACH @ 50 Pascals | Exhaust Only | 100 | - | 510.8618 | 299.6999 | 63.4052 | - | 1.7436 | 1.0229 | 6.3405 | - | 31.6644 | 31.6645 | 8.6564 | 55.21 | 32.39 | 54.89 | 751.54
Portland | OR | 97203 | Portland-Vancouver-Hillsboro, OR-WA | Multnomah | Portland Metro - 3 | 4C | Portland General Electric | NW Natural Gas | 93546 | 2020 | 2017 ORSC - Updated | No | No | No Solar | No |  |  |  |  | 2020-03-12 | 27 | 41 | 98 | 30% | 2.7 | 3.5 | 8.3 | 512.59 | 42.72 | 935 | 8660 | 2 | 2 | Townhouse, inside unit | No | Enclosed crawl space | 470.0, 25.0 | 38.0, 38.0 | [7 empty] | 35.0, 60.0 | 0.0, 0.0 | 21.0, 21.0 | Between conditioned space and ambient, Between cond and another cond unit (adiabatic) | 563.0, 1060.0 | 0.0, 0.0 | 23.0, 23.0 |  | 102.0, 51.0 | 0.3, 0.3 | 0.32, 0.32 |  |  |  | 35 | 9 |  |  | Conditioned area | 1 | 12.5 | Electric | HSPF | Air-source heat pump |  | Conditioned area | 1 | 0.95 | Natural gas | Instant water heater | - | Air-source heat pump | 18 | SEER | - | - | - | - | - | - | - |  |  | 4.61 | ACH @ 50 Pascals | Exhaust Only | 100 | - | 524.3253 | 298.1689 | 63.4052 | - | 1.7895 | 1.0176 | 6.3405 | - | 31.6644 | 31.6645 | 8.6564 | 56.66 | 32.22 | 54.89 | 752.83
Portland | OR | 97203 | Portland-Vancouver-Hillsboro, OR-WA | Multnomah | Portland Metro - 3 | 4C | Portland General Electric | NW Natural Gas | 93560 | 2020 | 2017 ORSC - Updated | No | No | No Solar | No |  |  |  |  | 2020-03-12 | 27 | 41 | 98 | 30% | 2.7 | 3.5 | 8.3 | 512.01 | 42.67 | 935 | 8660 | 2 | 2 | Townhouse, inside unit | No | Enclosed crawl space | 470.0, 25.0 | 38.0, 38.0 | [7 empty] | 35.0, 60.0 | 0.0, 0.0 | 21.0, 21.0 | Between conditioned space and ambient, Between cond and another cond unit (adiabatic) | 563.0, 1060.0 | 0.0, 0.0 | 23.0, 23.0 |  | 102.0, 51.0 | 0.3, 0.3 | 0.32, 0.32 |  |  |  | 35 | 9 |  |  | Conditioned area | 1 | 12.5 | Electric | HSPF | Air-source heat pump |  | Conditioned area | 1 | 0.95 | Natural gas | Instant water heater | - | Air-source heat pump | 18 | SEER | - | - | - | - | - | - | - |  |  | 4.45 | ACH @ 50 Pascals | Exhaust Only | 100 | - | 518.2669 | 298.8576 | 63.4052 | - | 1.7688 | 1.02 | 6.3405 | - | 31.6644 | 31.6645 | 8.6564 | 56.01 | 32.3 | 54.89 | 752.25
Portland | OR | 97214 | Portland-Vancouver-Hillsboro, OR-WA | Multnomah | Portland Metro - 3 | 4C | Portland General Electric | NW Natural Gas | 96844 | 2020 | 2017 ORSC - Updated | No | No | No Solar | No |  |  |  |  | 2020-03-12 | 31 | 54 | 98 | 25% | 3.6 | 4.8 | 8.3 | 707.31 | 58.94 | 947 | 9591 | 2 | 2 | Single-family detached | Yes | Slab | - | - | [7 empty] | 100 | - | 25 | Between conditioned space and ambient | 1693 | - | 25 |  | 105.5, 25.700001, 36.0 | 0.3, 0.3, 0.3 | 0.27, 0.27, 0.27 |  |  |  | - | 49 |  |  | Conditioned area | 1 | 10 | Electric | HSPF | Air-source heat pump |  | Conditioned area | 1 | 0.93 | Electric | Conventional | 50 | Air-source heat pump | 20 | SEER | - | - | - | - | - | - | - |  |  | 1.16 | ACH @ 50 Pascals | Balanced | 100 | - | 792.5447 | 332.1465 | - | 1979.5078 | 2.7049 | 1.1336 | 6.756 | - | 31.6644 | 31.6645 | 31.7319 | 85.65 | 35.9 | 214.38 | 851.55
Talent | OR | 97540 | Medford, OR | Jackson | Southern - 6 | 4C | Pacific Power | Avista | 85323 | 2020 | 2017 ORSC - Updated | No | No | No Solar | No |  |  |  |  | 2020-03-19 | 44 | 70 | 109 | 27% | 4.2 | 5.5 | 10.1 | 719.47 | 59.96 | 1440 | 13884 | 2 | 3 | Single-family detached | No | Enclosed crawl space | 700 | 38 | [7 empty] | 116 | - | 21 | Between conditioned space and ambient | 2148 | - | 21 |  | 44.0, 75.0, 60.0, 16.0 | 0.3, 0.3, 0.3, 0.3 | 0.28, 0.28, 0.28, 0.28 |  |  |  | 35 | 9 |  |  | Conditioned area | 1 | 12.2 | Electric | HSPF | Air-source heat pump |  | Conditioned area | 1 | 0.82 | Natural gas | Instant water heater | - | Air-source heat pump | 17.7 | SEER | - | - | - | - | - | - | - |  |  | 2.5 | ACH @ 50 Pascals | Exhaust Only | 100 | - | 1466.1167 | 570.3492 | 102.853 | - | 5.0038 | 1.9466 | 10.2853 | - | 27.5249 | 27.5251 | 9.406 | 137.73 | 53.58 | 96.74 | 965.47
Portland | OR | 97229 | Portland-Vancouver-Hillsboro, OR-WA | Washington | Portland Metro - 3 | 4C | Portland General Electric | NW Natural Gas | 90300 | 2020 | 2017 ORSC - Updated | No | No | No Solar | No |  |  |  |  | 2020-03-19 | 73 | 120 | 143 | 27% | 6.6 | 9 | 12.9 | 1172.59 | 97.72 | 3330 | 33776 | 2 | 5 | Single-family detached | No | Enclosed crawl space | 1446.0, 494.0, 12.0 | 38.0, 59.0, 59.0 | [7 empty] | 142.0, 45.0 | 0.0, 0.0 | 21.0, 21.0 | Between conditioned space and ambient, Between conditioned space and garage | 3157.0, 450.0 | 0.0, 0.0 | 23.0, 23.0 |  | 68.0, 47.0, 178.300003, 284.0 | 0.25, 0.25, 0.25, 0.25 | 0.24, 0.24, 0.24, 0.24 |  |  |  | 38 | 11 |  |  | Conditioned area | 1 | 13.6 | Electric | HSPF | Air-source heat pump |  | Garage or open crawl space | 1 | 0.97 | Natural gas | Instant water heater | - | Air-source heat pump | 18 | SEER | 674.325 | 249.75 | 33 | CFM @ 50 Pascals | 100.0, 100.0 | Conditioned space, Conditioned space | 0.0, 0.0 |  |  | 2.5 | ACH @ 50 Pascals | Supply Only | 100 | - | 2191.7214 | 676.4221 | 108.8781 | - | 7.4803 | 2.3086 | 10.8878 | - | 31.704 | 31.6645 | 8.6564 | 237.15 | 73.1 | 94.25 | 1412.83
Portland | OR | 97229 | Portland-Vancouver-Hillsboro, OR-WA | Washington | Portland Metro - 3 | 4C | Portland General Electric | NW Natural Gas | 96889 | 2020 | 2017 ORSC - Updated | No | Yes | No Solar | No |  |  |  |  | 2020-03-19 | 74 | 124 | 142 | 28% | 6.7 | 9.3 | 12.7 | 1186.85 | 98.9 | 3260 | 33637 | 2 | 5 | Single-family detached | No | Enclosed crawl space | 1364.0, 463.0, 18.0 | 38.0, 59.0, 59.0 | [7 empty] | 148.0, 41.0 | 0.0, 0.0 | 21.0, 21.0 | Between conditioned space and ambient, Between conditioned space and garage | 3172.0, 410.0 | 0.0, 0.0 | 23.0, 23.0 |  | 157.100006, 42.0, 6.0, 8.1, 285.0, 115.800003, 146.5 | 0.25, 0.25, 0.25, 0.25, 0.25, 0.25, 0.25 | 0.24, 0.24, 0.24, 0.24, 0.24, 0.24, 0.24 |  |  |  | 38.0, 0.0 | 11.0, 40.0 |  |  | Conditioned area | 1 | 13.6 | Electric | HSPF | Air-source heat pump |  | Garage or open crawl space | 1 | 0.97 | Natural gas | Instant water heater | - | Air-source heat pump | 18 | SEER | 660.15 | 244.5 | 48 | CFM @ 50 Pascals | 100.0, 100.0 | Conditioned space, Conditioned space | 0.0, 0.0 |  |  | 1.5 | ACH @ 50 Pascals | Supply Only | 100 | - | 2250.6091 | 826.3312 | 109.0685 | - | 7.6813 | 2.8202 | 10.9069 | - | 31.7089 | 31.6645 | 8.6564 | 243.56 | 89.3 | 94.41 | 1427.09
Portland | OR | 97229 | Portland-Vancouver-Hillsboro, OR-WA | Washington | Portland Metro - 3 | 4C | Portland General Electric | NW Natural Gas | 109184 | 2020 | 2017 ORSC - Updated | No | Yes | No Solar | No |  |  |  |  | 2020-03-19 | 63 | 101 | 131 | 26% | 5.7 | 7.7 | 11.7 | 995.95 | 83 | 2703 | 27490 | 2 | 4 | Single-family detached | No | Enclosed crawl space | 1147.0, 443.0, 18.0 | 38.0, 59.0, 59.0 | [7 empty] | 121.0, 46.0 | 0.0, 0.0 | 21.0, 21.0 | Between conditioned space and ambient, Between conditioned space and garage | 2740.0, 460.0 | 0.0, 0.0 | 23.0, 23.0 |  | 82.0, 5.8, 42.0, 141.5, 20.0, 59.0, 105.0, 9.0 | 0.25, 0.25, 0.25, 0.25, 0.25, 0.25, 0.25, 0.25 | 0.24, 0.24, 0.24, 0.24, 0.24, 0.24, 0.24, 0.24 |  |  |  | 38 | 11 |  |  | Conditioned area | 1 | 13.6 | Electric | HSPF | Air-source heat pump |  | Garage or open crawl space | 1 | 0.97 | Natural gas | Instant water heater | - | Air-source heat pump | 18 | SEER | 547.358 | 202.725 | 63 | CFM @ 50 Pascals | 100.0, 100.0 | Conditioned space, Conditioned space | 0.0, 0.0 |  |  | 1.2 | ACH @ 50 Pascals | Supply Only | 100 | - | 1760.3336 | 522.2831 | 95.1402 | - | 6.008 | 1.7825 | 9.514 | - | 31.6644 | 31.6645 | 8.6564 | 190.24 | 56.44 | 82.36 | 1236.19
Salem | OR | 97306 | Salem, OR | Marion | Mid-Willamette - 4 | 4C | Portland General Electric | NW Natural Gas | 110547 | 2020 | 2017 ORSC - Updated | No | No | No Solar | No |  |  |  |  | 2020-03-19 | 50 | 59 | 92 | 11% | 4.9 | 6 | 8.3 | 895.96 | 74.66 | 1560 | 12880 | 1 | 3 | Single-family detached | No | Enclosed crawl space | 1560 | 38 | [7 empty] | - | - | - | - | 1444.0, 55.0 | 0.0, 0.0 | 21.0, 21.0 |  | 6.0, 94.0, 92.0 | 0.3, 0.3, 0.3 | 0.29, 0.29, 0.29 |  |  |  | 35.0, 0.0 | 9.0, 30.0 |  |  | Conditioned area | 1 | 95 | Natural gas | AFUE | Fuel-fired air distribution heater |  | Conditioned area | 1 | 2.9 | Electric | Heat pump | 50 | Air conditioner | 13 | SEER | 421.2 | 78 | 92 | CFM @ 50 Pascals | 5.0, 5.0, 95.0, 95.0 | Conditioned space, Conditioned space, Attic, exposed, Enclosed crawl space | 0.0, 0.0, 8.0, 8.0 |  |  | 2.7 | ACH @ 50 Pascals | Exhaust Only | 100 | 277.4499 | 329.7926 | 439.4357 | - | 769.7393 | 28.8706 | 1.4998 | 2.6271 | - | 9.5357 | 31.6646 | 31.7319 | 275.3 | 47.49 | 83.36 | 1136.2
Molalla | OR | 97038 | Portland-Vancouver-Hillsboro, OR-WA | Clackamas | Portland Metro - 3 | 4C | Portland General Electric | NW Natural Gas | 111338 | 2020 | 2017 ORSC - Updated | No | No | No Solar | No |  |  |  |  | 2020-03-19 | 70 | 82 | 125 | 16% | 6 | 7.1 | 11 | 1198.16 | 99.85 | 2382 | 19256 | 1 | 3 | Single-family detached | No | Enclosed crawl space | 2382 | 38 | [7 empty] | - | - | - | - | 1444.0, 55.0 | 0.0, 0.0 | 21.0, 21.0 |  | 65.0, 148.0, 61.0, 20.0 | 0.3, 0.3, 0.3, 0.3 | 0.29, 0.29, 0.29, 0.29 |  |  |  | 35.0, 0.0 | 9.0, 30.0 |  |  | Conditioned area | 1 | 9.5 | Electric | HSPF | Air-source heat pump |  | Conditioned area | 1 | 2.4 | Electric | Heat pump | 50 | Air-source heat pump | 15 | SEER | 643.14 | 119.1 | 62 | CFM @ 50 Pascals | 5.0, 5.0, 95.0, 95.0 | Conditioned space, Conditioned space, Attic, exposed, Enclosed crawl space | 0.0, 0.0, 8.0, 8.0 |  |  | 2.7 | ACH @ 50 Pascals | Exhaust Only | 100 | - | 4015.625 | 560.1714 | - | 908.2996 | 13.7052 | 1.9118 | 3.1 | - | 32.2533 | 31.6646 | 32.0029 | 442.04 | 60.54 | 99.21 | 1342.4
Portland | OR | 97229 | Portland-Vancouver-Hillsboro, OR-WA | Washington | Portland Metro - 3 | 4C | Portland General Electric | NW Natural Gas | 97026 | 2020 | 2017 ORSC - Updated | No | Yes | No Solar | No |  |  |  |  | 2020-03-19 | 91 | 161 | 159 | 30% | 8 | 11.6 | 14.5 | 1455.79 | 121.32 | 4166 | 46245 | 3 | 6 | Single-family detached | No | Enclosed crawl space | 884.0, 763.0, 577.0, 19.0 | 38.0, 38.0, 59.0, 59.0 | [7 empty] | 235.0, 46.0, 47.0 | 0.0, 0.0, 0.0 | 21.0, 21.0, 21.0 | Between conditioned space and ambient, Between conditioned space and garage, Between conditioned space and enclosed crawl | 3984.0, 460.0, 423.0 | 0.0, 0.0, 0.0 | 23.0, 23.0, 23.0 |  | 83.0, 33.0, 116.0, 12.0, 10.4, 512.0 | 0.25, 0.25, 0.25, 0.25, 0.25, 0.25 | 0.24, 0.24, 0.24, 0.24, 0.24, 0.24 |  |  |  | 38.0, 0.0 | 11.0, 40.0 |  |  | Conditioned area | 1 | 11.7 | Electric | HSPF | Air-source heat pump |  | Garage or open crawl space | 1 | 0.97 | Natural gas | Instant water heater | - | Air-source heat pump | 16 | SEER | 843.615 | 312.45 | 91.5 | CFM @ 50 Pascals | 100.0, 100.0 | Conditioned space, Conditioned space | 0.0, 0.0 |  |  | 1.6 | ACH @ 50 Pascals | Supply Only | 100 | - | 3162.8757 | 891.7023 | 126.9015 | - | 10.7948 | 3.0434 | 12.6901 | - | 32.2627 | 31.6645 | 8.6564 | 348.27 | 96.37 | 109.85 | 1696.03
Hillsboro | OR | 97124 | Portland-Vancouver-Hillsboro, OR-WA | Washington | Portland Metro - 3 | 4C | Portland General Electric | NW Natural Gas | 90223 | 2020 | 2017 ORSC - Updated | No | Yes | No Solar | No |  |  |  |  | 2020-03-19 | 59 | 78 | 113 | 24% | 5.4 | 6.5 | 10.1 | 945.88 | 78.82 | 2248 | 22035 | 2 | 3 | Single-family detached | No | Enclosed crawl space | 915.0, 388.0, 27.0 | 38.0, 59.0, 59.0 | [7 empty] | 110.0, 28.0 | 0.0, 0.0 | 21.0, 21.0 | Between conditioned space and ambient, Between conditioned space and garage | 2630.0, 280.0 | 0.0, 0.0 | 23.0, 23.0 |  | 107.0, 50.0, 151.5, 90.300003 | 0.3, 0.3, 0.3, 0.3 | 0.28, 0.28, 0.28, 0.28 |  |  |  | 35 | 9 |  |  | Conditioned area | 1 | 92.1 | Natural gas | AFUE | Fuel-fired air distribution heater |  | Garage or open crawl space | 1 | 0.94 | Natural gas | Instant water heater | - | - | - | - | 454.613 | 168.375 | 115 | CFM @ 50 Pascals | 90.0, 90.0, 10.0, 10.0 | Conditioned space, Conditioned space, Attic, exposed, Attic, exposed | 0.0, 0.0, 8.0, 8.0 |  |  | 2.1 | ACH @ 50 Pascals | Supply Only | 100 | 288.8853 | 202.8391 | - | 81.3695 | - | 29.5808 | - | 8.137 | - | 9.1769 | - | 8.6564 | 271.46 | - | 70.44 | 1186.12
Happy Valley | OR | 97086 | Portland-Vancouver-Hillsboro, OR-WA | Clackamas | Portland Metro - 3 | 4C | Portland General Electric | NW Natural Gas | 83729 | 2020 | 2017 ORSC - Updated | No | Yes | No Solar | No |  |  |  |  | 2020-03-19 | 54 | 77 | 116 | 29% | 5.1 | 6.5 | 10.4 | 908.6 | 75.72 | 2351 | 21744 | 2 | 3 | Single-family detached | No | Enclosed crawl space | 936.0, 402.0, 210.0 | 38.0, 59.0, 59.0 | [7 empty] | 111.0, 40.0 | 8.0, 0.0 | 21.0, 21.0 | Between conditioned space and ambient, Between conditioned space and garage | 2239.0, 360.0 | 8.0, 0.0 | 21.0, 21.0 |  | 86.300003, 47.799999, 60.799999, 63.099998, 18.0, 97.400002 | 0.32, 0.32, 0.32, 0.32, 0.32, 0.32 | 0.28, 0.28, 0.28, 0.28, 0.28, 0.28 |  |  |  | 35 | 9 |  |  | Conditioned area | 1 | 95 | Natural gas | AFUE | Fuel-fired air distribution heater |  | Garage or open crawl space | 1 | 0.95 | Natural gas | Instant water heater | - | - | - | - | 476.078 | 88.1625 | 80 | CFM @ 50 Pascals | 95.0, 95.0, 5.0, 5.0 | Conditioned space, Conditioned space, Attic, exposed, Attic, exposed | 0.0, 0.0, 8.0, 8.0 |  |  | 2.77 | ACH @ 50 Pascals | Supply Only | 100 | 241.2345 | 291.0953 | - | 80.4595 | - | 25.117 | - | 8.046 | - | 9.5488 | - | 8.6564 | 239.84 | - | 69.65 | 1148.84
Happy Valley | OR | 97086 | Portland-Vancouver-Hillsboro, OR-WA | Clackamas | Portland Metro - 3 | 4C | Portland General Electric | NW Natural Gas | 87712 | 2020 | 2017 ORSC - Updated | No | Yes | No Solar | No |  |  |  |  | 2020-03-19 | 49 | 74 | 112 | 33% | 4.6 | 6.2 | 10 | 814.89 | 67.91 | 2218 | 20666 | 2 | 3 | Single-family detached | No | Enclosed crawl space | 905.0, 410.0, 137.0 | 38.0, 59.0, 59.0 | [7 empty] | 110.0, 40.0 | 8.0, 0.0 | 21.0, 21.0 | Between conditioned space and ambient, Between conditioned space and garage | 2230.0, 360.0 | 8.0, 0.0 | 21.0, 21.0 |  | 47.900002, 39.200001, 145.300003, 80.5 | 0.3, 0.3, 0.3, 0.3 | 0.28, 0.28, 0.28, 0.28 |  |  |  | 35 | 9 |  |  | Conditioned area | 1 | 95 | Natural gas | AFUE | Fuel-fired air distribution heater |  | Garage or open crawl space | 1 | 0.95 | Natural gas | Instant water heater | - | - | - | - | 449.145 | 166.35 | 100 | CFM @ 50 Pascals | 100.0, 100.0 | Conditioned space, Conditioned space | 0.0, 0.0 |  |  | 2.92 | ACH @ 50 Pascals | Supply Only | 100 | 211.7952 | 226.468 | - | 77.311 | - | 21.9524 | - | 7.7311 | - | 9.4487 | - | 8.6564 | 207.42 | - | 66.92 | 1055.13
Hillsboro | OR | 97124 | Portland-Vancouver-Hillsboro, OR-WA | Washington | Portland Metro - 3 | 4C | Portland General Electric | NW Natural Gas | 92180 | 2020 | 2017 ORSC - Updated | No | Yes | No Solar | No |  |  |  |  | 2020-03-19 | 62 | 81 | 100 | 23% | 5.6 | 6.7 | 9 | 922.89 | 76.91 | 1820 | 19424 | 2 | 3 | Single-family detached | No | Enclosed crawl space | 899.0, 124.0, 27.0 | 30.0, 59.0, 59.0 | [7 empty] | 107.0, 24.0 | 0.0, 0.0 | 21.0, 21.0 | Between conditioned space and ambient, Between conditioned space and garage | 2357.0, 240.0 | 0.0, 0.0 | 23.0, 23.0 |  | 99.0, 37.5, 85.5, 123.0 | 0.3, 0.3, 0.3, 0.3 | 0.25, 0.25, 0.25, 0.25 |  |  |  | 35 | 9 |  |  | Conditioned area | 1 | 92.1 | Natural gas | AFUE | Fuel-fired air distribution heater |  | Garage or open crawl space | 1 | 0.94 | Natural gas | Instant water heater | - | Air conditioner | 13 | SEER | 368.55 | 136.5 | 80 | CFM @ 50 Pascals | 95.0, 95.0, 5.0, 5.0 | Conditioned space, Conditioned space, Attic, exposed, Attic, exposed | 0.0, 0.0, 8.0, 8.0 |  |  | 2.45 | ACH @ 50 Pascals | Supply Only | 100 | 238.6213 | 161.5411 | 714.1108 | 81.3751 | - | 24.4135 | 2.4372 | 8.1375 | - | 9.158 | 31.6645 | 8.6564 | 223.58 | 77.17 | 70.44 | 1163.13
Bend | OR | 97702 | Bend, OR | Deschutes | Central - 8 | 5B | Pacific Power | Cascade Natural Gas | 111266 | 2020 | 2017 ORSC - Updated | No | No | No Solar | No |  |  |  |  | 2020-03-19 | 147 | 181 | 210 | 19% | 12.1 | 14.4 | 18.2 | 1774.48 | 147.87 | 4432 | 47539 | 2 | 5 | Single-family detached | No | More than one type | 1114 | 38 | [7 empty] | 139.0, 66.0 | 0.0, 0.0 | 21.0, 21.0 | Between conditioned space and ambient, Between conditioned space and enclosed crawl | 4427.0, 522.0, 308.0 | 0.0, 0.0, 0.0 | 23.0, 23.0, 23.0 |  | 72.0, 414.0, 50.0, 222.5 | 0.28, 0.28, 0.28, 0.28 | 0.27, 0.27, 0.27, 0.27 |  |  |  | 35 | 9 |  |  | Garage or open crawl space | 1 | 96 | Natural gas | AFUE | Fuel-fired air distribution heater |  | Garage or open crawl space | 1 | 0.87 | Natural gas | Conventional | 50 | Air conditioner | 16 | SEER | 897.48 | 166.2 | 192 | CFM @ 50 Pascals | 50.0, 50.0, 50.0, 50.0 | Enclosed crawl space, Enclosed crawl space, Attic, exposed, Attic, exposed | 8.0, 8.0, 8.0, 8.0 |  |  | 2.78 | ACH @ 50 Pascals | Supply Only | 100 | 874.196 | 495.4325 | 1277.4407 | 141.7035 | - | 89.1105 | 4.3599 | 14.1703 | - | 8.0993 | 28.4854 | 7.74 | 721.73 | 124.19 | 109.68 | 1964.2
Powell Butte | OR | 97753 | - | Crook | Central - 8 | 5B | Central Electric Cooperative | Cascade Natural Gas | 111267 | 2020 | 2017 ORSC - Updated | No | No | No Solar | No |  |  |  |  | 2020-03-19 | 139 | 174 | 180 | 20% | 6.7 | 8.6 | 8.1 | 1430.6 | 119.22 | 3698 | 35356 | 2 | 3 | Single-family detached | No | Enclosed crawl space | 2482.0, 672.0 | 38.0, 38.0 | [7 empty] | 48.0, 13.0 | 0.0, 0.0 | 21.0, 21.0 | Between conditioned space and ambient, Between conditioned space and garage | 4468.0, 117.0 | 0.0, 0.0 | 27.0, 27.0 |  | 154.0, 140.5, 425.0, 153.0 | 0.32, 0.32, 0.32, 0.32 | 0.27, 0.27, 0.27, 0.27 |  |  |  | 35.0, 0.0 | 9.0, 48.0 |  |  | Garage or open crawl space | 1 | 96 | Natural gas | AFUE | Fuel-fired air distribution heater |  | Garage or open crawl space | 2 | 0.94 | Natural gas | Instant water heater | - | Air conditioner | 15 | SEER | 251.302536, 123.120018 | 46.537502, 22.800001 | 146.0, 71.0 | CFM @ 50 Pascals, CFM @ 50 Pascals | 50.0, 50.0, 50.0, 50.0, 50.0, 50.0, 50.0, 50.0 | Enclosed crawl space, Enclosed crawl space, Attic, exposed, Attic, exposed, Garage, Garage, Attic, exposed, Attic, exposed | 8.0, 8.0, 8.0, 8.0, 8.0, 8.0, 8.0, 8.0 |  |  | 4.87 | ACH @ 50 Pascals | Supply Only | 100 | 900.5685 | 543.5989 | 1345.9019 | 89.2033 | - | 91.9121 | 4.5935 | 8.9203 | - | 7.9928 | 21.6945 | 7.74 | 734.63 | 99.65 | 69.04 | 1726.88
Hood River | OR | 97031 | - | Hood River | Columbia Basin - 7 | 5B | Pacific Power | NW Natural Gas | 111608 | 2020 | 2017 ORSC - Updated | No | Yes | No Solar | No |  |  |  |  | 2020-03-19 | 58 | 91 | 114 | 32% | 4.5 | 6.3 | 9.7 | 764.29 | 63.69 | 1427 | 12126 | 2 | 3 | Duplex, single unit | No | Slab | 294.0, 49.0 | 38.0, 38.0 | [7 empty] | 43 | - | 21 | Between conditioned space and ambient | 1607.0, 185.0, 168.0 | 0.0, 0.0, 0.0 | 23.0, 23.0, 23.0 |  | 111.0, 54.0, 83.0 | 0.3, 0.3, 0.3 | 0.25, 0.25, 0.25 |  |  |  | 49 | 11 |  |  | Conditioned area | 1 | 12.2 | Electric | HSPF | Air-source heat pump |  | Garage or open crawl space | 1 | 0.93 | Natural gas | Instant water heater | - | Air-source heat pump | 17.7 | SEER | - | - | - | - | - | - | - |  |  | 3.33 | ACH @ 50 Pascals | Exhaust Only | 100 | - | 2800.7988 | 330.3526 | 86.2384 | - | 9.559 | 1.1275 | 8.6238 | - | 27.5249 | 27.5251 | 8.6564 | 263.11 | 31.03 | 74.65 | 986.29
Hood River | OR | 97031 | - | Hood River | Columbia Basin - 7 | 5B | Pacific Power | NW Natural Gas | 111609 | 2020 | 2017 ORSC - Updated | No | Yes | No Solar | No |  |  |  |  | 2020-03-19 | 58 | 91 | 114 | 32% | 4.5 | 6.3 | 9.7 | 767.56 | 63.96 | 1427 | 12126 | 2 | 3 | Duplex, single unit | No | Slab | 294.0, 49.0 | 38.0, 38.0 | [7 empty] | 43 | - | 21 | Between conditioned space and ambient | 1607.0, 185.0, 168.0 | 0.0, 0.0, 0.0 | 23.0, 23.0, 23.0 |  | 111.0, 54.0, 83.0 | 0.3, 0.3, 0.3 | 0.25, 0.25, 0.25 |  |  |  | 49 | 11 |  |  | Conditioned area | 1 | 12.2 | Electric | HSPF | Air-source heat pump |  | Garage or open crawl space | 1 | 0.93 | Natural gas | Instant water heater | - | Air-source heat pump | 17.7 | SEER | - | - | - | - | - | - | - |  |  | 3.8 | ACH @ 50 Pascals | Exhaust Only | 100 | - | 2837.2388 | 328.6747 | 86.2384 | - | 9.6834 | 1.1218 | 8.6238 | - | 27.5249 | 27.5251 | 8.6564 | 266.53 | 30.88 | 74.65 | 989.56
Bend | OR | 97702 | Bend, OR | Deschutes | Central - 8 | 5B | Pacific Power | Cascade Natural Gas | 111275 | 2020 | 2017 ORSC - Updated | No | No | No Solar | No |  |  |  |  | 2020-03-19 | 133 | 165 | 196 | 19% | 11.2 | 13.4 | 16.9 | 1654.83 | 137.9 | 4080 | 39706 | 2 | 5 | Single-family detached | No | More than one type | 852 | 38 | [7 empty] | 135.0, 34.0, 37.0 | 0.0, 0.0, 0.0 | 21.0, 21.0, 21.0 | Between conditioned space and ambient, Between conditioned space and garage, Between conditioned space and enclosed crawl | 3127.0, 432.0, 214.0 | 0.0, 0.0, 0.0 | 23.0, 23.0, 23.0 |  | 103.0, 81.0, 517.5, 82.0 | 0.3, 0.3, 0.3, 0.3 | 0.27, 0.27, 0.27, 0.27 |  |  |  | 35 | 9 |  |  | Garage or open crawl space | 1 | 96 | Natural gas | AFUE | Fuel-fired air distribution heater |  | Garage or open crawl space | 1 | 0.87 | Natural gas | Conventional | 50 | Air conditioner | 16 | SEER | 826.2 | 459 | 192 | CFM @ 50 Pascals | 25.0, 25.0, 75.0, 75.0 | Conditioned space, Conditioned space, Attic, exposed, Attic, exposed | 8.0, 8.0, 8.0, 8.0 |  |  | 2.78 | ACH @ 50 Pascals | Supply Only | 100 | 739.9229 | 451.4843 | 1303.9479 | 142.8369 | - | 75.5332 | 4.4503 | 14.2837 | - | 8.1275 | 28.4671 | 7.74 | 613.89 | 126.69 | 110.56 | 1844.55
Bend | OR | 97702 | Bend, OR | Deschutes | Central - 8 | 5B | Pacific Power | Cascade Natural Gas | 111283 | 2020 | 2017 ORSC - Updated | No | No | No Solar | No |  |  |  |  | 2020-03-19 | 90 | 113 | 135 | 20% | 8 | 9.3 | 11.7 | 1200.63 | 100.05 | 2612 | 23490 | 2 | 5 | Single-family detached | No | Enclosed crawl space | 1025.0, 603.0 | 38.0, 38.0 | [7 empty] | 96.0, 51.0 | 0.0, 0.0 | 21.0, 21.0 | Between conditioned space and ambient, Between conditioned space and garage | 2208.0, 459.0 | 0.0, 0.0 | 23.0, 23.0 |  | 110.0, 156.0, 18.0 | 0.3, 0.3, 0.3 | 0.3, 0.3, 0.3 |  |  |  | 35 | 9 |  |  | Garage or open crawl space | 1 | 95 | Natural gas | AFUE | Fuel-fired air distribution heater |  | Garage or open crawl space | 1 | 0.94 | Natural gas | Instant water heater | - | Air conditioner | 13 | SEER | 528.93 | 293.85 | 125 | CFM @ 50 Pascals | 50.0, 50.0, 50.0, 50.0 | Enclosed crawl space, Enclosed crawl space, Attic, exposed, Attic, exposed | 8.0, 8.0, 8.0, 8.0 |  |  | 2.68 | ACH @ 50 Pascals | Supply Only | 100 | 419.7811 | 686.5762 | 877.7626 | 129.7018 | - | 44.3214 | 2.9958 | 12.9702 | - | 8.7704 | 27.5251 | 7.74 | 388.72 | 82.46 | 100.39 | 1390.35
Bend | OR | 97702 | Bend, OR | Deschutes | Central - 8 | 5B | Pacific Power | Cascade Natural Gas | 111312 | 2020 | 2017 ORSC - Updated | No | No | No Solar | No |  |  |  |  | 2020-03-19 | 110 | 125 | 139 | 12% | 9.2 | 10.3 | 12 | 1394.69 | 116.22 | 2706 | 29535 | 1 | 4 | Single-family detached | No | Enclosed crawl space | 2706 | 38 | [7 empty] | - | - | - | - | 3011.0, 200.0 | 0.0, 0.0 | 23.0, 23.0 |  | 89.300003, 127.300003, 107.300003, 285.0 | 0.25, 0.25, 0.25, 0.25 | 0.28, 0.28, 0.28, 0.28 |  |  |  | 35.0, 25.700001 | 9.0, 12.3 |  |  | Garage or open crawl space | 1 | 97.7 | Natural gas | AFUE | Fuel-fired air distribution heater |  | Garage or open crawl space | 1 | 0.68 | Natural gas | Conventional | 75 | Air conditioner | 13 | SEER | 730.62 | 135.3 | 132 | CFM @ 50 Pascals | 100.0, 100.0 | Enclosed crawl space, Attic, exposed | 8.0, 8.0 |  |  | 3.28 | ACH @ 50 Pascals | Supply Only | 100 | 623.2097 | 437.4857 | 1159.0081 | 165.3067 | - | 63.8141 | 3.9557 | 16.5307 | - | 8.1868 | 27.5493 | 7.74 | 522.44 | 108.98 | 127.95 | 1584.41
Bend | OR | 97701 | Bend, OR | Deschutes | Central - 8 | 5B | Pacific Power | Cascade Natural Gas | 111330 | 2020 | 2017 ORSC - Updated | No | No | No Solar | No |  |  |  |  | 2020-03-19 | 108 | 127 | 119 | 14% | 8.9 | 10.2 | 10.3 | 1378.77 | 114.9 | 2226 | 26950 | 1 | 4 | Single-family detached | No | Enclosed crawl space | 2226 | 38 | [7 empty] | - | - | - | - | 2230.0, 711.0, 314.0 | 0.0, 0.0, 0.0 | 23.0, 23.0, 23.0 |  | 250.5, 106.099998, 283.5, 150.0 | 0.29, 0.29, 0.29, 0.29 | 0.29, 0.29, 0.29, 0.29 |  |  |  | 35.0, 0.0 | 9.0, 38.0 |  |  | Garage or open crawl space | 1 | 95 | Natural gas | AFUE | Fuel-fired air distribution heater |  | Garage or open crawl space | 1 | 0.68 | Natural gas | Conventional | 75 | Air conditioner | 13 | SEER | 601.02 | 222.6 | 121 | CFM @ 50 Pascals | 50.0, 50.0, 50.0, 50.0 | Enclosed crawl space, Enclosed crawl space, Attic, exposed, Attic, exposed | 8.0, 8.0, 8.0, 8.0 |  |  | 4.04 | ACH @ 50 Pascals | Supply Only | 100 | 676.9959 | 704.0249 | 1279.7244 | 161.2255 | - | 70.1024 | 4.3677 | 16.1225 | - | 8.4022 | 27.5251 | 7.74 | 589.02 | 120.22 | 124.79 | 1568.49
Forest Grove | OR | 97116 | Portland-Vancouver-Hillsboro, OR-WA | Washington | Portland Metro - 3 | 4C | Forest Grove Light & Power | NW Natural Gas | 72526 | 2020 | 2017 ORSC - Updated | No | No | No Solar | No |  |  |  |  | 2020-03-19 | 67 | 83 | 114 | 20% | 2.9 | 3.8 | 5 | 739.64 | 61.64 | 2265 | 20634 | 2 | 4 | Single-family detached | No | Enclosed crawl space | 955.0, 336.0 | 38.0, 38.0 | [7 empty] | 109.0, 37.0 | 0.0, 0.0 | 21.0, 21.0 | Between conditioned space and ambient, Between conditioned space and garage | 2213.0, 333.0 | 0.0, 0.0 | 23.0, 23.0 |  | 103.0, 143.5, 16.0, 48.0 | 0.28, 0.28, 0.28, 0.28 | 0.29, 0.29, 0.29, 0.29 |  |  |  | 35 | 9 |  |  | Garage or open crawl space | 1 | 96.2 | Natural gas | AFUE | Fuel-fired air distribution heater |  | Garage or open crawl space | 1 | 0.82 | Natural gas | Instant water heater | - | - | - | - | 458.663 | 169.875 | 129 | CFM @ 50 Pascals | 50.0, 50.0, 40.0, 40.0, 10.0, 10.0 | Enclosed crawl space, Enclosed crawl space, Attic, exposed, Attic, exposed, Conditioned space, Conditioned space | 8.0, 8.0, 8.0, 8.0, 0.0, 0.0 |  |  | 3 | ACH @ 50 Pascals | Supply Only | 100 | 259.603 | 201.1502 | - | 114.0579 | - | 26.6468 | - | 11.4058 | - | 8.9028 | - | 8.6564 | 237.23 | - | 98.73 | 1120.4
Tigard | OR | 97223 | Portland-Vancouver-Hillsboro, OR-WA | Washington | Portland Metro - 3 | 4C | Portland General Electric | NW Natural Gas | 110090 | 2020 | 2017 ORSC - Updated | No | No | No Solar | No |  |  |  |  | 2020-03-19 | 60 | 75 | 116 | 19% | 5.6 | 6.5 | 10.3 | 989.24 | 82.44 | 2323 | 20907 | 1 | 4 | Single-family detached | No | Enclosed crawl space | 2323 | 38 | [7 empty] | - | - | - | - | 1683.0, 333.0 | 0.0, 0.0 | 23.0, 23.0 |  | 54.0, 214.0, 54.0, 11.0 | 0.3, 0.3, 0.3, 0.3 | 0.29, 0.29, 0.29, 0.29 |  |  |  | 35 | 9 |  |  | Conditioned area | 1 | 92.1 | Natural gas | AFUE | Fuel-fired air distribution heater |  | Garage or open crawl space | 1 | 0.94 | Natural gas | Instant water heater | - | - | - | - | 627.21 | 232.3 | 75 | CFM @ 50 Pascals | 50.0, 50.0, 40.0, 40.0, 10.0, 10.0 | Conditioned space, Conditioned space, Attic, exposed, Attic, exposed, Conditioned space, Conditioned space | 0.0, 0.0, 8.0, 8.0, 0.0, 0.0 |  |  | 3.57 | ACH @ 50 Pascals | Supply Only | 100 | 269.1358 | 365.2176 | - | 92.404 | - | 28.1601 | - | 9.2404 | - | 9.6572 | - | 8.6564 | 271.95 | - | 79.99 | 1229.48
Portland | OR | 97267 | Portland-Vancouver-Hillsboro, OR-WA | Clackamas | Portland Metro - 3 | 4C | Portland General Electric | NW Natural Gas | 95410 | 2020 | 2017 ORSC - Updated | No | No | No Solar | No |  |  |  |  | 2020-03-19 | 63 | 79 | 113 | 20% | 5.6 | 6.5 | 10.1 | 976.34 | 81.36 | 2231 | 24189 | 2 | 3 | Single-family detached | No | Enclosed crawl space | 1127.0, 396.0 | 38.0, 38.0 | [7 empty] | 118.0, 40.0 | 0.0, 0.0 | 21.0, 21.0 | Between conditioned space and ambient, Between conditioned space and garage | 2471.0, 360.0, 33.0 | 0.0, 0.0, 0.0 | 23.0, 23.0, 23.0 |  | 78.0, 218.0, 60.0, 75.5 | 0.3, 0.3, 0.3, 0.3 | 0.29, 0.29, 0.29, 0.29 |  |  |  | 35.0, 0.0 | 9.0, 30.0 |  |  | Garage or open crawl space | 1 | 96.1 | Natural gas | AFUE | Fuel-fired air distribution heater |  | Garage or open crawl space | 1 | 0.99 | Natural gas | Instant water heater | - | - | - | - | 451.778 | 83.6625 | 108 | CFM @ 50 Pascals | 50.0, 50.0, 50.0, 50.0 | Enclosed crawl space, Enclosed crawl space, Attic, exposed, Attic, exposed | 8.0, 8.0, 8.0, 8.0 |  |  | 2.4 | ACH @ 50 Pascals | Supply Only | 100 | 328.3007 | 374.9746 | - | 77.6148 | - | 34.1098 | - | 7.7615 | - | 9.5019 | - | 8.6564 | 324.11 | - | 67.19 | 1216.58
Portland | OR | 97203 | Portland-Vancouver-Hillsboro, OR-WA | Multnomah | Portland Metro - 3 | 4C | Portland General Electric | NW Natural Gas | 89766 | 2020 | 2017 ORSC - Updated | No | No | No Solar | No |  |  |  |  | 2020-03-19 | 28 | 45 | 97 | 31% | 2.8 | 3.7 | 8.2 | 522.73 | 43.56 | 883 | 8196 | 2 | 2 | Townhouse, end unit | No | Enclosed crawl space | 434.0, 48.0 | 38.0, 38.0 | [7 empty] | 62.0, 30.0 | 0.0, 0.0 | 21.0, 21.0 | Between conditioned space and ambient, Between cond and another cond unit (adiabatic) | 1054.0, 534.0 | 0.0, 0.0 | 23.0, 23.0 |  | 24.0, 88.0, 51.0 | 0.3, 0.3, 0.3 | 0.32, 0.32, 0.32 |  |  |  | 35 | 9 |  |  | Conditioned area | 1 | 12.5 | Electric | HSPF | Air-source heat pump |  | Conditioned area | 1 | 0.95 | Natural gas | Instant water heater | - | Air-source heat pump | 18 | SEER | - | - | - | - | - | - | - |  |  | 4.17 | ACH @ 50 Pascals | Exhaust Only | 100 | - | 682.4601 | 290.3326 | 63.6934 | - | 2.3292 | 0.9909 | 6.3693 | - | 31.6644 | 31.6645 | 8.6564 | 73.75 | 31.38 | 55.14 | 762.97
Portland | OR | 97203 | Portland-Vancouver-Hillsboro, OR-WA | Multnomah | Portland Metro - 3 | 4C | Portland General Electric | NW Natural Gas | 89767 | 2020 | 2017 ORSC - Updated | No | No | No Solar | No |  |  |  |  | 2020-03-19 | 31 | 49 | 98 | 31% | 3 | 3.9 | 8.2 | 561.21 | 46.77 | 927 | 8608 | 2 | 2 | Townhouse, end unit | No | Enclosed crawl space | 468.0, 23.0 | 38.0, 38.0 | [7 empty] | 68.0, 33.0 | 0.0, 0.0 | 21.0, 21.0 | Between conditioned space and ambient, Between cond and another cond unit (adiabatic) | 1124.0, 561.0 | 0.0, 0.0 | 23.0, 23.0 |  | 120.0, 102.0, 39.0 | 0.3, 0.3, 0.3 | 0.32, 0.32, 0.32 |  |  |  | 35 | 9 |  |  | Conditioned area | 1 | 12.5 | Electric | HSPF | Air-source heat pump |  | Conditioned area | 1 | 0.95 | Natural gas | Instant water heater | - | Air-source heat pump | 18 | SEER | - | - | - | - | - | - | - |  |  | 3.85 | ACH @ 50 Pascals | Exhaust Only | 100 | - | 859.0394 | 421.9912 | 63.4482 | - | 2.9319 | 1.4402 | 6.3448 | - | 31.6644 | 31.6645 | 8.6564 | 92.84 | 45.6 | 54.92 | 801.45
Bend | OR | 97702 | Bend, OR | Deschutes | Central - 8 | 5B | Pacific Power | Cascade Natural Gas | 111623 | 2020 | 2017 ORSC - Updated | No | No | No Solar | No |  |  |  |  | 2020-03-19 | 113 | 141 | 174 | 19% | 9.5 | 11.2 | 15 | 1409.09 | 117.42 | 3546 | 32038 | 2 | 6 | Single-family detached | No | Enclosed crawl space | 1863.0, 326.0 | 38.0, 38.0 | [7 empty] | 172.0, 48.0 | 0.0, 0.0 | 21.0, 21.0 | Between conditioned space and ambient, Between conditioned space and garage | 2972.0, 432.0 | 0.0, 0.0 | 23.0, 23.0 |  | 142.5, 246.5, 54.0, 120.0 | 0.27, 0.27, 0.27, 0.27 | 0.29, 0.29, 0.29, 0.29 |  |  |  | 35 | 9 |  |  | Garage or open crawl space | 1 | 95 | Natural gas | AFUE | Fuel-fired air distribution heater |  | Garage or open crawl space | 1 | 0.94 | Natural gas | Instant water heater | - | - | - | - | 718.065 | 265.95 | 147 | CFM @ 50 Pascals | 50.0, 50.0, 25.0, 25.0, 25.0, 25.0 | Enclosed crawl space, Enclosed crawl space, Attic, exposed, Attic, exposed, Conditioned space, Conditioned space | 8.0, 8.0, 8.0, 8.0, 0.0, 0.0 |  |  | 3.7 | ACH @ 50 Pascals | Supply Only | 100 | 627.8783 | 414.2741 | - | 147.3972 | - | 64.2017 | - | 14.7397 | - | 8.1596 | - | 7.74 | 523.86 | - | 114.09 | 1598.81
Bend | OR | 97701 | Bend, OR | Deschutes | Central - 8 | 5B | Pacific Power | Cascade Natural Gas | 111624 | 2020 | 2017 ORSC - Updated | No | No | No Solar | No |  |  |  |  | 2020-03-19 | 121 | 137 | 154 | 11% | 9.8 | 11 | 13.3 | 1419.74 | 118.31 | 3069 | 30037 | 2 | 4 | Single-family detached | No | More than one type | 1655 | 38 | [7 empty] | 157.0, 25.0 | 0.0, 0.0 | 21.0, 21.0 | Between conditioned space and ambient, Between conditioned space and enclosed crawl | 2943.0, 234.0, 168.0 | 0.0, 0.0, 0.0 | 23.0, 23.0, 23.0 |  | 105.300003, 100.0, 58.799999, 314.0 | 0.25, 0.25, 0.25, 0.25 | 0.29, 0.29, 0.29, 0.29 |  |  |  | 35 | 9 |  |  | Garage or open crawl space | 1 | 96 | Natural gas | AFUE | Fuel-fired air distribution heater |  | Garage or open crawl space | 1 | 0.62 | Natural gas | Conventional | 50 | Air conditioner | 13 | SEER | 621.473 | 345.263 | 101 | CFM @ 50 Pascals | 25.0, 25.0, 50.0, 50.0, 25.0, 25.0 | Enclosed crawl space, Enclosed crawl space, Attic, exposed, Attic, exposed, Conditioned space, Conditioned space | 8.0, 8.0, 8.0, 8.0, 0.0, 0.0 |  |  | 3.17 | ACH @ 50 Pascals | Supply Only | 100 | 647.7075 | 291.1739 | 966.075 | 186.8526 | - | 65.7645 | 3.2972 | 18.6853 | - | 8.0227 | 27.5251 | 7.74 | 527.61 | 90.76 | 144.62 | 1609.46
Hillsboro | OR | 97123 | Portland-Vancouver-Hillsboro, OR-WA | Washington | Portland Metro - 3 | 4C | Portland General Electric | NW Natural Gas | 89341 | 2020 | 2017 ORSC - Updated | No | Yes | No Solar | No |  |  |  |  | 2020-03-19 | 75 | 94 | 131 | 20% | 6.6 | 7.8 | 11.6 | 1111.05 | 92.59 | 2821 | 25355 | 2 | 3 | Single-family detached | No | Enclosed crawl space | 1255.0, 647.0 | 38.0, 38.0 | [7 empty] | 102.0, 50.0 | 0.0, 0.0 | 21.0, 21.0 | Between conditioned space and ambient, Between conditioned space and garage | 2569.0, 450.0 | 0.0, 0.0 | 23.0, 23.0 |  | 96.0, 40.0, 112.5, 129.5 | 0.3, 0.3, 0.3, 0.3 | 0.3, 0.3, 0.3, 0.3 |  |  |  | 35 | 9 |  |  | Garage or open crawl space | 1 | 96.2 | Natural gas | AFUE | Fuel-fired air distribution heater |  | Garage or open crawl space | 1 | 0.82 | Natural gas | Instant water heater | - | - | - | - | 571.253 | 105.788 | 137 | CFM @ 50 Pascals | 50.0, 50.0, 50.0, 50.0 | Enclosed crawl space, Enclosed crawl space, Attic, exposed, Attic, exposed | 8.0, 8.0, 8.0, 8.0 |  |  | 2.85 | ACH @ 50 Pascals | Supply Only | 100 | 352.3059 | 238.2564 | - | 93.3284 | - | 36.0438 | - | 9.3328 | - | 9.1575 | - | 8.6564 | 330.07 | - | 80.79 | 1351.29
Portland | OR | 97206 | Portland-Vancouver-Hillsboro, OR-WA | Multnomah | Portland Metro - 3 | 4C | Portland General Electric | NW Natural Gas | 94459 | 2020 | 2017 ORSC - Updated | No | No | No Solar | No |  |  |  |  | 2020-03-19 | 36 | 50 | 96 | 17% | 3.7 | 4.5 | 8 | 740.76 | 61.73 | 812 | 8170 | 2 | 2 | Single-family detached | Yes | Slab | 67 | 38 | [7 empty] | 91 | - | 21 | Between conditioned space and ambient | 1519 | - | 23 |  | 89.0, 24.0, 75.0, 59.0 | 0.3, 0.3, 0.3, 0.3 | 0.31, 0.31, 0.31, 0.31 |  |  |  | - | 49 |  |  | Conditioned area | 1 | 9.8 | Electric | HSPF | Air-source heat pump |  | Conditioned area | 1 | 0.95 | Electric | Conventional | 50 | Air-source heat pump | 20 | SEER | - | - | - | - | - | - | - |  |  | 3.25 | ACH @ 50 Pascals | Exhaust Only | 100 | - | 1256.3221 | 284.6151 | - | 1878.2136 | 4.2878 | 0.97138 | 6.4103 | - | 31.6644 | 31.6645 | 31.7319 | 135.77 | 30.76 | 203.41 | 885
Bend | OR | 97702 | Bend, OR | Deschutes | Central - 8 | 5B | Pacific Power | Cascade Natural Gas | 111626 | 2020 | 2017 ORSC - Updated | No | No | No Solar | No |  |  |  |  | 2020-03-19 | 82 | 95 | 108 | 13% | 6.6 | 7.5 | 9.4 | 949.76 | 79.15 | 1955 | 17791 | 2 | 3 | Single-family detached | No | Enclosed crawl space | 1383 | 38 | [7 empty] | 12.0, 17.0 | 0.0, 0.0 | 21.0, 21.0 | Between conditioned space and ambient, Between conditioned space and garage | 2201.0, 346.0 | 0.0, 0.0 | 23.0, 23.0 |  | 45.0, 82.5, 108.0, 64.0 | 0.3, 0.3, 0.3, 0.3 | 0.3, 0.3, 0.3, 0.3 |  |  |  | 35 | 9 |  |  | Garage or open crawl space | 1 | 96 | Natural gas | AFUE | Fuel-fired air distribution heater |  | Garage or open crawl space | 1 | 0.62 | Natural gas | Conventional | 50 | - | - | - | 395.8875 | 73.3125 | 109 | CFM @ 50 Pascals | 50.0, 50.0, 50.0, 50.0 | Enclosed crawl space, Enclosed crawl space, Attic, exposed, Attic, exposed | 8.0, 8.0, 8.0, 8.0 |  |  | 3.42 | ACH @ 50 Pascals | Supply Only | 100 | 398.7434 | 190.9614 | - | 167.5801 | - | 40.5261 | - | 16.758 | - | 8.042 | - | 7.74 | 325.91 | - | 129.71 | 1139.48
Portland | OR | 97206 | Portland-Vancouver-Hillsboro, OR-WA | Multnomah | Portland Metro - 3 | 4C | Portland General Electric | NW Natural Gas | 94457 | 2020 | 2017 ORSC - Updated | No | No | No Solar | No |  |  |  |  | 2020-03-19 | 57 | 66 | 101 | 14% | 5.2 | 5.8 | 9 | 914.2 | 76.18 | 1846 | 20594 | 2 | 4 | Duplex, single unit | No | Conditioned basement | 229 | 59 | [7 empty] | 142.0, 66.0 | 0.0, 0.0 | 21.0, 21.0 | Between conditioned space and ambient, Between cond and another cond unit (adiabatic) | 1424.0, 1004.0 | 0.0, 0.0 | 23.0, 23.0 |  | 70.5, 10.0, 98.800003, 6.0, 94.0, 16.5 | 0.2, 0.2, 0.2, 0.2, 0.2, 0.2 | 0.27, 0.27, 0.27, 0.27, 0.27, 0.27 |  |  |  | - | 30 |  |  | Conditioned area | 1 | 96.3 | Natural gas | AFUE | Fuel-fired air distribution heater |  | Conditioned area | 1 | 0.93 | Natural gas | Instant water heater | - | - | - | - | 373.815 | 69.225 | 80 | CFM @ 50 Pascals | 100.0, 100.0 | Conditioned space, Conditioned space | 0.0, 0.0 |  |  | 3.3 | ACH @ 50 Pascals | Supply Only | 100 | 244.1549 | 97.0454 | - | 103.1998 | - | 24.7467 | - | 10.32 | - | 8.9462 | - | 8.6564 | 221.39 | - | 89.33 | 1154.44
Portland | OR | 97229 | Portland-Vancouver-Hillsboro, OR-WA | Washington | Portland Metro - 3 | 4C | Portland General Electric | NW Natural Gas | 97030 | 2020 | 2017 ORSC - Updated | No | No | No Solar | No |  |  |  |  | 2020-03-19 | 74 | 123 | 145 | 27% | 6.8 | 9.4 | 13.1 | 1199.65 | 99.97 | 3438 | 36040 | 2 | 6 | Single-family detached | No | Enclosed crawl space | 164.0, 535.0 | 38.0, 59.0 | [7 empty] | 157.0, 45.0 | 0.0, 0.0 | 21.0, 21.0 | Between conditioned space and ambient, Between conditioned space and garage | 3226.0, 450.0 | 0.0, 0.0 | 23.0, 23.0 |  | 115.0, 41.0, 215.0, 46.0, 70.0, 130.5, 12.0, 10.4 | 0.24, 0.24, 0.24, 0.24, 0.24, 0.24, 0.24, 0.24 | 0.24, 0.24, 0.24, 0.24, 0.24, 0.24, 0.24, 0.24 |  |  |  | 38.0, 0.0 | 11.0, 38.0 |  |  | Conditioned area | 1 | 13.6 | Electric | HSPF | Air-source heat pump |  | Garage or open crawl space | 1 | 0.97 | Natural gas | Instant water heater | - | Air-source heat pump | 18 | SEER | 696.195 | 257.85 | 61.5 | CFM @ 50 Pascals | 100.0, 100.0 | Conditioned space, Conditioned space | 0.0, 0.0 |  |  | 1.1 | ACH @ 50 Pascals | Supply Only | 100 | - | 1982.5492 | 672.5033 | 123.8334 | - | 6.7664 | 2.2952 | 12.3833 | - | 31.6893 | 31.6645 | 8.6564 | 214.42 | 72.68 | 107.2 | 1439.89
Bend | OR | 97702 | Bend, OR | Deschutes | Central - 8 | 5B | Pacific Power | Cascade Natural Gas | 111625 | 2020 | 2017 ORSC - Updated | No | No | No Solar | No |  |  |  |  | 2020-03-26 | 36 | 60 | 79 | 38% | 2.7 | 4.1 | 6.6 | 454.94 | 37.91 | 392 | 4802 | 1 | 1 | Single-family detached | No | Enclosed crawl space | 392 | 38 | [7 empty] | - | - | - | - | 1029 | - | 24 |  | 18.700001, 10.5, 45.700001, 20.0, 20.0 | 0.25, 0.25, 0.25, 0.25, 0.25 | 0.24, 0.24, 0.24, 0.26, 0.26 |  |  |  | - | 50 |  |  | Conditioned area | 1 | 12.5 | Electric | HSPF | Air-source heat pump |  | Ambient | 1 | 0.86 | Natural gas | Instant water heater | - | Air-source heat pump | 23 | SEER | - | - | - | - | - | - | - |  |  | 3.44 | ACH @ 50 Pascals | Exhaust Only | 100 | - | 1862.6764 | 114.7434 | 49.5326 | - | 6.3573 | 0.39162 | 4.9533 | - | 27.5249 | 27.5251 | 7.74 | 174.98 | 10.78 | 38.34 | 644.66
Portland | OR | 97206 | Portland-Vancouver-Hillsboro, OR-WA | Multnomah | Portland Metro - 3 | 4C | Portland General Electric | NW Natural Gas | 95270 | 2020 | 2017 ORSC - Updated | No | No | No Solar | No |  |  |  |  | 2020-03-26 | 56 | 69 | 102 | 18% | 5.2 | 6 | 9.2 | 913 | 76.08 | 1892 | 20990 | 2 | 4 | Duplex, single unit | No | Conditioned basement | 229 | 59 | [7 empty] | 142.0, 66.0 | 0.0, 0.0 | 21.0, 21.0 | Between conditioned space and ambient, Between cond and another cond unit (adiabatic) | 1684.0, 1004.0 | 0.0, 0.0 | 23.0, 23.0 |  | 115.5, 98.800003, 6.0, 94.0, 16.5, 22.0 | 0.2, 0.2, 0.2, 0.2, 0.2, 0.2 | 0.27, 0.27, 0.27, 0.27, 0.27, 0.27 |  |  |  | - | 30 |  |  | Conditioned area | 1 | 96.3 | Natural gas | AFUE | Fuel-fired air distribution heater |  | Conditioned area | 1 | 0.93 | Natural gas | Instant water heater | - | - | - | - | 383.13 | 70.95 | 80 | CFM @ 50 Pascals | 100.0, 100.0 | Conditioned space, Conditioned space | 0.0, 0.0 |  |  | 2.85 | ACH @ 50 Pascals | Supply Only | 100 | 236.611 | 95.9381 | - | 102.9937 | - | 23.9885 | - | 10.2994 | - | 8.9523 | - | 8.6564 | 214.75 | - | 89.16 | 1153.24
Medford | OR | 97501 | Medford, OR | Jackson | Southern - 6 | 4C | Pacific Power | Avista | 111284 | 2020 | 2017 ORSC - Updated | No | Yes | No Solar | No |  |  |  |  | 2020-03-26 | 49 | 87 | 115 | 30% | 4.7 | 7.2 | 10.7 | 720.41 | 60.03 | 1682 | 15738 | 2 | 3 | Single-family detached | No | Enclosed crawl space | 841.0, 65.0, 30.0 | 38.0, 38.0, 38.0 | [7 empty] | 138.0, 32.0 | 0.0, 0.0 | 21.0, 21.0 | Between conditioned space and ambient, Between conditioned space and attic | 1621.0, 282.0, 252.0 | 0.0, 0.0, 0.0 | 23.0, 23.0, 23.0 |  | 27.0, 52.299999, 116.0, 17.5 | 0.3, 0.3, 0.3, 0.3 | 0.24, 0.24, 0.24, 0.24 |  |  |  | 36 | 24 |  |  | Conditioned area | 1 | 11.1 | Electric | HSPF | Air-source heat pump |  | Conditioned area | 1 | 2.9 | Electric | Heat pump | 50 | Air-source heat pump | 20.2 | SEER | - | - | - | - | - | - | - |  |  | 2.59 | ACH @ 50 Pascals | Balanced | 100 | - | 1579.9888 | 394.6794 | - | 843.8086 | 5.3925 | 1.347 | 2.8799 | - | 27.5249 | 27.5251 | 27.5836 | 148.43 | 37.08 | 79.44 | 846.41
Hillsboro | OR | 97123 | Portland-Vancouver-Hillsboro, OR-WA | Washington | Portland Metro - 3 | 4C | Portland General Electric | NW Natural Gas | 110365 | 2020 | 2017 ORSC - Updated | No | No | No Solar | No |  |  |  |  | 2020-03-26 | 54 | 70 | 90 | 23% | 4.7 | 5.7 | 8.2 | 768.01 | 64 | 1520 | 14500 | 2 | 3 | Townhouse, end unit | No | Enclosed crawl space | 558.0, 404.0 | 30.0, 59.0 | [7 empty] | 158.0, 20.0 | 1.3, 1.3 | 21.0, 21.0 | Between conditioned space and ambient, Between conditioned space and garage | 1440.0, 765.0, 200.0 | 0.0, 0.0, 0.0 | 23.0, 23.0, 23.0 |  | 121.0, 85.0, 32.0 | 0.3, 0.3, 0.3 | 0.3, 0.3, 0.3 |  |  |  | 35 | 9 |  |  | Garage or open crawl space | 1 | 96.2 | Natural gas | AFUE | Fuel-fired air distribution heater |  | Garage or open crawl space | 1 | 0.93 | Natural gas | Instant water heater | - | - | - | - | 120 | 37 | 61 | CFM @ 50 Pascals | 55.0, 50.0, 20.0, 45.0, 20.0, 5.0, 5.0 | Attic, exposed, Attic, exposed, Conditioned space, Conditioned space, Enclosed crawl space, Garage, Garage | 8.0, 8.0, 8.0, 8.0, 8.0, 8.0, 8.0 |  |  | 2.56 | ACH @ 50 Pascals | Supply Only | 100 | 199.2281 | 133.0673 | - | 76.4637 | - | 20.377 | - | 7.6464 | - | 9.1512 | - | 8.6564 | 186.47 | - | 66.19 | 1008.25
Beaverton | OR | 97007 | Portland-Vancouver-Hillsboro, OR-WA | Washington | Portland Metro - 3 | 4C | Portland General Electric | NW Natural Gas | 111677 | 2020 | 2017 ORSC - Updated | No | No | No Solar | No |  |  |  |  | 2020-03-26 | 70 | 97 | 125 | 27% | 6.2 | 7.9 | 11.1 | 1030.41 | 85.87 | 2618 | 26100 | 2 | 4 | Single-family detached | No | Enclosed crawl space | 1103.0, 412.0 | 38.0, 59.0 | [7 empty] | 307.0, 40.0 | 1.3, 1.3 | 21.0, 21.0 | Between conditioned space and ambient, Between conditioned space and garage | 3099.0, 399.0 | 0.0, 0.0 | 23.0, 23.0 |  | 151.0, 94.0, 80.0, 57.0 | 0.3, 0.3, 0.3, 0.3 | 0.28, 0.28, 0.28, 0.28 |  |  |  | 35 | 9 |  |  | Conditioned area | 1 | 96.5 | Natural gas | AFUE | Fuel-fired air distribution heater |  | Garage or open crawl space | 1 | 0.95 | Natural gas | Instant water heater | - | - | - | - | 275 | 63 | 80 | CFM @ 50 Pascals | 100.0, 95.0, 5.0 | Conditioned space, Conditioned space, Attic, exposed | 8.0, 8.0, 8.0 |  |  | 2.54 | ACH @ 50 Pascals | Supply Only | 100 | 297.1402 | 172.6969 | - | 94.3107 | - | 30.3034 | - | 9.4311 | - | 9.0858 | - | 8.6564 | 275.33 | - | 81.64 | 1270.65
Beaverton | OR | 97006 | Portland-Vancouver-Hillsboro, OR-WA | Washington | Portland Metro - 3 | 4C | Portland General Electric | NW Natural Gas | 111678 | 2020 | 2017 ORSC - Updated | No | No | No Solar | No |  |  |  |  | 2020-03-26 | 76 | 105 | 134 | 27% | 6.8 | 8.5 | 11.9 | 1122.37 | 93.53 | 2917 | 29140 | 2 | 5 | Single-family detached | No | Enclosed crawl space | 1262.0, 393.0 | 38.0, 59.0 | [7 empty] | 307.0, 38.0 | 1.3, 1.3 | 21.0, 21.0 | Between conditioned space and ambient, Between conditioned space and garage | 3096.0, 385.0 | 0.0, 0.0 | 23.0, 23.0 |  | 159.0, 109.0, 112.0, 98.0 | 0.3, 0.3, 0.3, 0.3 | 0.28, 0.28, 0.28, 0.28 |  |  |  | 35 | 9 |  |  | Conditioned area | 1 | 96.5 | Natural gas | AFUE | Fuel-fired air distribution heater |  | Garage or open crawl space | 1 | 0.95 | Natural gas | Instant water heater | - | - | - | - | 289 | 63 | 80 | CFM @ 50 Pascals | 100.0, 95.0, 5.0 | Conditioned space, Conditioned space, Attic, exposed | 8.0, 8.0, 8.0 |  |  | 2.03 | ACH @ 50 Pascals | Supply Only | 100 | 317.2176 | 188.9415 | - | 109.0754 | - | 32.3666 | - | 10.9075 | - | 9.0967 | - | 8.6564 | 294.43 | - | 94.42 | 1362.61
Salem | OR | 97306 | Salem, OR | Marion | Mid-Willamette - 4 | 4C | Portland General Electric | NW Natural Gas | 110380 | 2020 | 2017 ORSC - Updated | No | No | No Solar | No |  |  |  |  | 2020-03-26 | 49 | 70 | 95 | 26% | 4.7 | 6.5 | 8.5 | 787.05 | 65.59 | 1653 | 16400 | 2 | 3 | Single-family detached | No | Enclosed crawl space | 658.0, 337.0 | 30.0, 30.0 | [7 empty] | 160.0, 42.0 | 1.3, 1.3 | 21.0, 21.0 | Between enclosed crawl and ambient, Between enclosed crawl and garage | 2291.0, 419.0 | 0.0, 0.0 | 23.0, 23.0 |  | 119.0, 8.0, 57.0, 8.0 | 0.3, 0.3, 0.3, 0.3 | 0.26, 0.26, 0.26, 0.26 |  |  |  | - | 60 |  |  | Conditioned area | 1 | 96.5 | Natural gas | AFUE | Fuel-fired air distribution heater |  | Garage or open crawl space | 1 | 3.4 | Electric | Heat pump | 65 | - | - | - | 272 | 49 | 43 | CFM @ 50 Pascals | 40.0, 10.0, 60.0, 90.0 | Conditioned space, Conditioned space, Attic, under insulation, Attic, under insulation | 8.0, 8.0, 8.0, 8.0 |  |  | 2.57 | ACH @ 50 Pascals | Supply Only | 100 | 193.4407 | 119.0806 | - | - | 697.0645 | 19.7505 | - | 2.3791 | - | 9.1118 | - | 31.7319 | 179.96 | - | 75.49 | 1027.29
Canby | OR | 97013 | Portland-Vancouver-Hillsboro, OR-WA | Clackamas | Portland Metro - 3 | 4C | Portland General Electric | NW Natural Gas | 111717 | 2020 | 2017 ORSC - Updated | No | No | No Solar | No |  |  |  |  | 2020-03-26 | 67 | 90 | 116 | 25% | 6 | 7.4 | 10.4 | 992.79 | 82.73 | 2350 | 23540 | 2 | 4 | Single-family detached | No | Enclosed crawl space | 1047.0, 259.0, 11.0 | 30.0, 59.0, 30.0 | [7 empty] | 154.0, 37.0 | 1.3, 1.3 | 21.0, 21.0 | Between conditioned space and ambient, Between conditioned space and garage | 2820.0, 374.0 | 0.0, 0.0 | 23.0, 23.0 |  | 80.5, 20.0, 37.5, 181.5 | 0.3, 0.3, 0.3, 0.3 | 0.29, 0.29, 0.29, 0.29 |  |  |  | 30 | 9 |  |  | Conditioned area | 1 | 96 | Natural gas | AFUE | Fuel-fired air distribution heater |  | Garage or open crawl space | 1 | 0.93 | Natural gas | Instant water heater | - | - | - | - | 305 | 75 | 80 | CFM @ 50 Pascals | 100.0, 75.0, 25.0 | Conditioned space, Conditioned space, Attic, exposed | 8.0, 8.0, 8.0 |  |  | 2.26 | ACH @ 50 Pascals | Supply Only | 100 | 268.2492 | 333.6463 | - | 97.1133 | - | 27.9636 | - | 9.7113 | - | 9.5756 | - | 8.6564 | 267.77 | - | 84.07 | 1233.03
Canby | OR | 97013 | Portland-Vancouver-Hillsboro, OR-WA | Clackamas | Portland Metro - 3 | 4C | Portland General Electric | NW Natural Gas | 111718 | 2020 | 2017 ORSC - Updated | No | No | No Solar | No |  |  |  |  | 2020-03-26 | 67 | 90 | 116 | 25% | 6 | 7.3 | 10.4 | 993.18 | 82.77 | 2350 | 23540 | 2 | 4 | Single-family detached | No | Enclosed crawl space | 1047.0, 259.0, 11.0 | 30.0, 59.0, 30.0 | [7 empty] | 154.0, 37.0 | 1.3, 1.3 | 21.0, 21.0 | Between conditioned space and ambient, Between conditioned space and garage | 2820.0, 374.0 | 0.0, 0.0 | 23.0, 23.0 |  | 80.5, 20.0, 37.5, 181.5 | 0.3, 0.3, 0.3, 0.3 | 0.29, 0.29, 0.29, 0.29 |  |  |  | 30 | 9 |  |  | Conditioned area | 1 | 96 | Natural gas | AFUE | Fuel-fired air distribution heater |  | Garage or open crawl space | 1 | 0.93 | Natural gas | Instant water heater | - | - | - | - | 305 | 75 | 80 | CFM @ 50 Pascals | 100.0, 75.0, 25.0 | Conditioned space, Conditioned space, Attic, exposed | 8.0, 8.0, 8.0 |  |  | 2.78 | ACH @ 50 Pascals | Supply Only | 100 | 269.1479 | 330.0852 | - | 97.1133 | - | 28.0414 | - | 9.7113 | - | 9.5631 | - | 8.6564 | 268.16 | - | 84.07 | 1233.42
Happy Valley | OR | 97015 | Portland-Vancouver-Hillsboro, OR-WA | Clackamas | Portland Metro - 3 | 4C | Portland General Electric | NW Natural Gas | 111721 | 2020 | 2017 ORSC - Updated | No | No | No Solar | No |  |  |  |  | 2020-03-26 | 64 | 88 | 109 | 27% | 5.6 | 7.1 | 9.7 | 925.34 | 77.11 | 2102 | 20285 | 3 | 4 | Single-family detached | No | Enclosed crawl space | 370.0, 520.0 | 30.0, 59.0 | [7 empty] | 308.0, 40.0 | 1.3, 1.3 | 21.0, 21.0 | Between conditioned space and ambient, Between conditioned space and garage | 2442.0, 572.0, 365.0 | 0.0, 0.0, 0.0 | 23.0, 23.0, 23.0 |  | 125.0, 36.0, 108.0, 44.0 | 0.3, 0.3, 0.3, 0.3 | 0.29, 0.29, 0.29, 0.29 |  |  |  | 30 | 9 |  |  | Conditioned area | 1 | 96.2 | Natural gas | AFUE | Fuel-fired air distribution heater |  | Garage or open crawl space | 1 | 0.93 | Natural gas | Instant water heater | - | - | - | - | 316 | 65 | 80 | CFM @ 50 Pascals | 100.0, 90.0, 10.0 | Conditioned space, Conditioned space, Attic, exposed | 8.0, 8.0, 8.0 |  |  | 2.78 | ACH @ 50 Pascals | Supply Only | 100 | 246.1917 | 152.2781 | - | 98.8425 | - | 25.1389 | - | 9.8842 | - | 9.114 | - | 8.6564 | 229.12 | - | 85.56 | 1165.58
Hillsboro | OR | 97123 | Portland-Vancouver-Hillsboro, OR-WA | Washington | Portland Metro - 3 | 4C | Portland General Electric | NW Natural Gas | 111732 | 2020 | 2017 ORSC - Updated | No | No | No Solar | No |  |  |  |  | 2020-03-26 | 42 | 55 | 105 | 24% | 3.7 | 4.4 | 8.9 | 625.5 | 52.13 | 1288 | 12400 | 2 | 2 | Townhouse, inside unit | No | Enclosed crawl space | 674 | 30 | [7 empty] | 88.0, 128.0 | 1.3, 1.3 | 21.0, 21.0 | Between conditioned space and ambient, Between cond and another cond unit (adiabatic) | 880.0, 1280.0 | 0.0, 0.0 | 23.0, 23.0 |  | 76.0, 112.0 | 0.3, 0.3 | 0.29, 0.29 |  |  |  | 35 | 9 |  |  | Conditioned area | 2 | 9.3 | Electric | HSPF | Air-source heat pump |  | Conditioned area | 1 | 0.93 | Natural gas | Instant water heater | - | Air-source heat pump | 16 | SEER | 73 | 21.6 | 31 | CFM @ 50 Pascals | 80.0, 100.0, 20.0 | Attic, under insulation, Attic, under insulation, Conditioned space | 8.0, 8.0, 8.0 |  |  | 2.93 | ACH @ 50 Pascals | Exhaust Only | 100 | - | 1116.1534 | 365.6843 | 61.1539 | - | 3.8094 | 1.2481 | 6.1154 | - | 31.6644 | 31.6645 | 8.6564 | 120.62 | 39.52 | 52.94 | 865.74
Hillsboro | OR | 97123 | Portland-Vancouver-Hillsboro, OR-WA | Washington | Portland Metro - 3 | 4C | Portland General Electric | NW Natural Gas | 111735 | 2020 | 2017 ORSC - Updated | No | No | No Solar | No |  |  |  |  | 2020-03-26 | 42 | 55 | 105 | 24% | 3.7 | 4.4 | 8.9 | 626.45 | 52.2 | 1288 | 12400 | 2 | 2 | Townhouse, inside unit | No | Enclosed crawl space | 674 | 30 | [7 empty] | 88.0, 128.0 | 1.3, 1.3 | 21.0, 21.0 | Between conditioned space and ambient, Between cond and another cond unit (adiabatic) | 880.0, 1280.0 | 0.0, 0.0 | 23.0, 23.0 |  | 76.0, 112.0 | 0.3, 0.3 | 0.29, 0.29 |  |  |  | 35 | 9 |  |  | Conditioned area | 2 | 9.3 | Electric | HSPF | Air-source heat pump |  | Conditioned area | 1 | 0.93 | Natural gas | Instant water heater | - | Air-source heat pump | 16 | SEER | 73 | 21.6 | 34 | CFM @ 50 Pascals | 80.0, 100.0, 20.0 | Attic, under insulation, Attic, under insulation, Conditioned space | 8.0, 8.0, 8.0 |  |  | 2.89 | ACH @ 50 Pascals | Exhaust Only | 100 | - | 1122.7141 | 367.9417 | 61.1539 | - | 3.8318 | 1.2558 | 6.1154 | - | 31.6644 | 31.6645 | 8.6564 | 121.33 | 39.76 | 52.94 | 866.69
Hillsboro | OR | 97123 | Portland-Vancouver-Hillsboro, OR-WA | Washington | Portland Metro - 3 | 4C | Portland General Electric | NW Natural Gas | 111736 | 2020 | 2017 ORSC - Updated | No | No | No Solar | No |  |  |  |  | 2020-03-26 | 42 | 55 | 105 | 24% | 3.7 | 4.4 | 8.9 | 627.19 | 52.27 | 1288 | 12400 | 2 | 2 | Townhouse, inside unit | No | Enclosed crawl space | 674 | 30 | [7 empty] | 88.0, 128.0 | 1.3, 1.3 | 21.0, 21.0 | Between conditioned space and ambient, Between cond and another cond unit (adiabatic) | 880.0, 1280.0 | 0.0, 0.0 | 23.0, 23.0 |  | 76.0, 112.0 | 0.3, 0.3 | 0.29, 0.29 |  |  |  | 35 | 9 |  |  | Conditioned area | 2 | 9.3 | Electric | HSPF | Air-source heat pump |  | Conditioned area | 1 | 0.93 | Natural gas | Instant water heater | - | Air-source heat pump | 16 | SEER | 73 | 21.6 | 36 | CFM @ 50 Pascals | 80.0, 100.0, 20.0 | Attic, under insulation, Attic, under insulation, Conditioned space | 8.0, 8.0, 8.0 |  |  | 2.9 | ACH @ 50 Pascals | Exhaust Only | 100 | - | 1128.161 | 369.2649 | 61.1539 | - | 3.8504 | 1.2603 | 6.1154 | - | 31.6644 | 31.6645 | 8.6564 | 121.92 | 39.91 | 52.94 | 867.43
Hillsboro | OR | 97123 | Portland-Vancouver-Hillsboro, OR-WA | Washington | Portland Metro - 3 | 4C | Portland General Electric | NW Natural Gas | 111737 | 2020 | 2017 ORSC - Updated | No | No | No Solar | No |  |  |  |  | 2020-03-26 | 48 | 62 | 105 | 24% | 4 | 4.8 | 8.9 | 693.19 | 57.77 | 1288 | 12400 | 2 | 2 | Townhouse, end unit | No | Enclosed crawl space | 673 | 30 | [7 empty] | 172.0, 64.0 | 1.3, 1.3 | 21.0, 21.0 | Between conditioned space and ambient, Between cond and another cond unit (adiabatic) | 1720.0, 460.0 | 0.0, 0.0 | 23.0, 23.0 |  | 76.0, 93.0, 112.0 | 0.3, 0.3, 0.3 | 0.29, 0.29, 0.29 |  |  |  | 35 | 9 |  |  | Conditioned area | 2 | 9.3 | Electric | HSPF | Air-source heat pump |  | Conditioned area | 1 | 0.93 | Natural gas | Instant water heater | - | Air-source heat pump | 16 | SEER | 73 | 21.6 | 44 | CFM @ 50 Pascals | 80.0, 100.0, 20.0 | Attic, under insulation, Attic, under insulation, Conditioned space | 8.0, 8.0, 0.0 |  |  | 2.97 | ACH @ 50 Pascals | Exhaust Only | 100 | - | 1680.3726 | 428.7354 | 61.1539 | - | 5.7351 | 1.4633 | 6.1154 | - | 31.6644 | 31.6645 | 8.6564 | 181.6 | 46.33 | 52.94 | 933.43
Hillsboro | OR | 97123 | Portland-Vancouver-Hillsboro, OR-WA | Washington | Portland Metro - 3 | 4C | Portland General Electric | NW Natural Gas | 111738 | 2020 | 2017 ORSC - Updated | No | No | No Solar | No |  |  |  |  | 2020-03-26 | 42 | 55 | 105 | 24% | 3.7 | 4.4 | 8.9 | 627.59 | 52.3 | 1288 | 12400 | 2 | 2 | Townhouse, inside unit | No | Enclosed crawl space | 674 | 30 | [7 empty] | 88.0, 128.0 | 1.3, 1.3 | 21.0, 21.0 | Between conditioned space and ambient, Between cond and another cond unit (adiabatic) | 880.0, 1280.0 | 0.0, 0.0 | 23.0, 23.0 |  | 76.0, 112.0 | 0.3, 0.3 | 0.29, 0.29 |  |  |  | 35 | 9 |  |  | Conditioned area | 2 | 9.3 | Electric | HSPF | Air-source heat pump |  | Conditioned area | 1 | 0.93 | Natural gas | Instant water heater | - | Air-source heat pump | 16 | SEER | 73 | 21.6 | 37 | CFM @ 50 Pascals | 80.0, 100.0, 20.0 | Attic, under insulation, Attic, under insulation, Conditioned space | 8.0, 8.0, 8.0 |  |  | 2.92 | ACH @ 50 Pascals | Exhaust Only | 100 | - | 1131.356 | 369.8571 | 61.1539 | - | 3.8613 | 1.2623 | 6.1154 | - | 31.6644 | 31.6645 | 8.6564 | 122.27 | 39.97 | 52.94 | 867.83
Hillsboro | OR | 97123 | Portland-Vancouver-Hillsboro, OR-WA | Washington | Portland Metro - 3 | 4C | Portland General Electric | NW Natural Gas | 111739 | 2020 | 2017 ORSC - Updated | No | No | No Solar | No |  |  |  |  | 2020-03-26 | 43 | 55 | 105 | 24% | 3.7 | 4.4 | 8.9 | 631.8 | 52.65 | 1288 | 12400 | 2 | 2 | Townhouse, inside unit | No | Enclosed crawl space | 674 | 30 | [7 empty] | 88.0, 128.0 | 1.3, 1.3 | 21.0, 21.0 | Between conditioned space and ambient, Between cond and another cond unit (adiabatic) | 880.0, 1280.0 | 0.0, 0.0 | 23.0, 23.0 |  | 76.0, 112.0 | 0.3, 0.3 | 0.29, 0.29 |  |  |  | 35 | 9 |  |  | Conditioned area | 2 | 9.3 | Electric | HSPF | Air-source heat pump |  | Conditioned area | 1 | 0.93 | Natural gas | Instant water heater | - | Air-source heat pump | 16 | SEER | 73 | 21.6 | 48 | CFM @ 50 Pascals | 80.0, 100.0, 20.0 | Attic, under insulation, Attic, under insulation, Conditioned space | 8.0, 8.0, 8.0 |  |  | 3.11 | ACH @ 50 Pascals | Exhaust Only | 100 | - | 1164.2363 | 375.9145 | 61.1539 | - | 3.9735 | 1.283 | 6.1154 | - | 31.6644 | 31.6645 | 8.6564 | 125.82 | 40.63 | 52.94 | 872.04
Hillsboro | OR | 97123 | Portland-Vancouver-Hillsboro, OR-WA | Washington | Portland Metro - 3 | 4C | Portland General Electric | NW Natural Gas | 111740 | 2020 | 2017 ORSC - Updated | No | No | No Solar | No |  |  |  |  | 2020-03-26 | 42 | 55 | 105 | 24% | 3.7 | 4.4 | 8.9 | 629.68 | 52.47 | 1288 | 12400 | 2 | 2 | Townhouse, inside unit | No | Enclosed crawl space | 674 | 30 | [7 empty] | 88.0, 128.0 | 1.3, 1.3 | 21.0, 21.0 | Between conditioned space and ambient, Between cond and another cond unit (adiabatic) | 880.0, 1280.0 | 0.0, 0.0 | 23.0, 23.0 |  | 76.0, 112.0 | 0.3, 0.3 | 0.29, 0.29 |  |  |  | 35 | 9 |  |  | Conditioned area | 2 | 9.3 | Electric | HSPF | Air-source heat pump |  | Conditioned area | 1 | 0.93 | Natural gas | Instant water heater | - | Air-source heat pump | 16 | SEER | 73 | 21.6 | 43 | CFM @ 50 Pascals | 80.0, 100.0, 20.0 | Attic, under insulation, Attic, under insulation, Conditioned space | 8.0, 8.0, 8.0 |  |  | 2.95 | ACH @ 50 Pascals | Exhaust Only | 100 | - | 1146.9309 | 373.5838 | 61.1539 | - | 3.9144 | 1.275 | 6.1154 | - | 31.6644 | 31.6645 | 8.6564 | 123.95 | 40.37 | 52.94 | 869.92
Hillsboro | OR | 97123 | Portland-Vancouver-Hillsboro, OR-WA | Washington | Portland Metro - 3 | 4C | Portland General Electric | NW Natural Gas | 111741 | 2020 | 2017 ORSC - Updated | No | No | No Solar | No |  |  |  |  | 2020-03-26 | 48 | 62 | 105 | 24% | 4 | 4.8 | 8.9 | 692.37 | 57.7 | 1288 | 12400 | 2 | 2 | Townhouse, end unit | No | Enclosed crawl space | 673 | 30 | [7 empty] | 172.0, 64.0 | 1.3, 1.3 | 21.0, 21.0 | Between conditioned space and ambient, Between cond and another cond unit (adiabatic) | 1720.0, 460.0 | 0.0, 0.0 | 23.0, 23.0 |  | 76.0, 93.0, 112.0 | 0.3, 0.3, 0.3 | 0.29, 0.29, 0.29 |  |  |  | 35 | 9 |  |  | Conditioned area | 2 | 9.3 | Electric | HSPF | Air-source heat pump |  | Conditioned area | 1 | 0.93 | Natural gas | Instant water heater | - | Air-source heat pump | 16 | SEER | 73 | 21.6 | 42 | CFM @ 50 Pascals | 80.0, 100.0, 20.0 | Attic, under insulation, Attic, under insulation, Conditioned space | 8.0, 8.0, 0.0 |  |  | 2.93 | ACH @ 50 Pascals | Exhaust Only | 100 | - | 1672.9004 | 427.6964 | 61.1539 | - | 5.7096 | 1.4597 | 6.1154 | - | 31.6644 | 31.6645 | 8.6564 | 180.79 | 46.22 | 52.94 | 932.61
Hillsboro | OR | 97123 | Portland-Vancouver-Hillsboro, OR-WA | Washington | Portland Metro - 3 | 4C | Portland General Electric | NW Natural Gas | 110366 | 2020 | 2017 ORSC - Updated | No | No | No Solar | No |  |  |  |  | 2020-03-26 | 60 | 79 | 105 | 23% | 5.3 | 6.5 | 9.4 | 871.35 | 72.61 | 1997 | 21250 | 2 | 3 | Duplex, single unit | No | Enclosed crawl space | 807.0, 383.0 | 30.0, 59.0 | [7 empty] | 173.0, 36.0 | 1.3, 1.3 | 21.0, 21.0 | Between conditioned space and ambient, Between conditioned space and garage | 1682.0, 265.0, 367.0 | 0.0, 0.0, 0.0 | 23.0, 23.0, 23.0 |  | 110.0, 55.0, 114.0 | 0.3, 0.3, 0.3 | 0.3, 0.3, 0.3 |  |  |  | 35 | 9 |  |  | Garage or open crawl space | 1 | 96.2 | Natural gas | AFUE | Fuel-fired air distribution heater |  | Garage or open crawl space | 1 | 0.93 | Natural gas | Instant water heater | - | - | - | - | 303 | 54 | 41 | CFM @ 50 Pascals | 20.0, 30.0, 50.0, 30.0, 20.0, 10.0, 40.0 | Conditioned space, Conditioned space, Attic, exposed, Attic, exposed, Enclosed crawl space, Garage, Garage | 8.0, 8.0, 8.0, 8.0, 8.0, 8.0, 8.0 |  |  | 2.41 | ACH @ 50 Pascals | Supply Only | 100 | 247.4511 | 152.763 | - | 77.9408 | - | 25.2665 | - | 7.7941 | - | 9.1131 | - | 8.6564 | 230.26 | - | 67.47 | 1111.59
Hillsboro | OR | 97123 | Portland-Vancouver-Hillsboro, OR-WA | Washington | Portland Metro - 3 | 4C | Portland General Electric | NW Natural Gas | 111744 | 2020 | 2017 ORSC - Updated | No | No | No Solar | No |  |  |  |  | 2020-03-26 | 62 | 79 | 105 | 22% | 5.4 | 6.5 | 9.4 | 883.75 | 73.65 | 1997 | 21250 | 2 | 3 | Duplex, single unit | No | Enclosed crawl space | 807.0, 383.0 | 30.0, 59.0 | [7 empty] | 173.0, 36.0 | 1.3, 1.3 | 21.0, 21.0 | Between conditioned space and ambient, Between conditioned space and garage | 1682.0, 265.0, 367.0 | 0.0, 0.0, 0.0 | 23.0, 23.0, 23.0 |  | 110.0, 55.0, 114.0 | 0.3, 0.3, 0.3 | 0.3, 0.3, 0.3 |  |  |  | 35 | 9 |  |  | Garage or open crawl space | 1 | 96.2 | Natural gas | AFUE | Fuel-fired air distribution heater |  | Garage or open crawl space | 1 | 0.93 | Natural gas | Instant water heater | - | - | - | - | 303 | 54 | 67 | CFM @ 50 Pascals | 20.0, 30.0, 50.0, 30.0, 20.0, 10.0, 40.0 | Conditioned space, Conditioned space, Attic, exposed, Attic, exposed, Enclosed crawl space, Garage, Garage | 8.0, 8.0, 8.0, 8.0, 8.0, 8.0, 8.0 |  |  | 3.04 | ACH @ 50 Pascals | Supply Only | 100 | 259.9932 | 167.2961 | - | 77.9408 | - | 26.5703 | - | 7.7941 | - | 9.1328 | - | 8.6564 | 242.66 | - | 67.47 | 1123.99
Hillsboro | OR | 97123 | Portland-Vancouver-Hillsboro, OR-WA | Washington | Portland Metro - 3 | 4C | Portland General Electric | NW Natural Gas | 111745 | 2020 | 2017 ORSC - Updated | No | No | No Solar | No |  |  |  |  | 2020-03-26 | 61 | 79 | 105 | 23% | 5.3 | 6.5 | 9.4 | 873.04 | 72.75 | 1997 | 21250 | 2 | 3 | Duplex, single unit | No | Enclosed crawl space | 807.0, 383.0 | 30.0, 59.0 | [7 empty] | 173.0, 36.0 | 1.3, 1.3 | 21.0, 21.0 | Between conditioned space and ambient, Between conditioned space and garage | 1682.0, 265.0, 367.0 | 0.0, 0.0, 0.0 | 23.0, 23.0, 23.0 |  | 110.0, 55.0, 114.0 | 0.3, 0.3, 0.3 | 0.3, 0.3, 0.3 |  |  |  | 35 | 9 |  |  | Garage or open crawl space | 1 | 96.2 | Natural gas | AFUE | Fuel-fired air distribution heater |  | Garage or open crawl space | 1 | 0.93 | Natural gas | Instant water heater | - | - | - | - | 303 | 54 | 45 | CFM @ 50 Pascals | 20.0, 30.0, 50.0, 30.0, 20.0, 10.0, 40.0 | Conditioned space, Conditioned space, Attic, exposed, Attic, exposed, Enclosed crawl space, Garage, Garage | 8.0, 8.0, 8.0, 8.0, 8.0, 8.0, 8.0 |  |  | 2.48 | ACH @ 50 Pascals | Supply Only | 100 | 249.1255 | 155.004 | - | 77.9408 | - | 25.4416 | - | 7.7941 | - | 9.1168 | - | 8.6564 | 231.95 | - | 67.47 | 1113.28
Hillsboro | OR | 97123 | Portland-Vancouver-Hillsboro, OR-WA | Washington | Portland Metro - 3 | 4C | Portland General Electric | NW Natural Gas | 111746 | 2020 | 2017 ORSC - Updated | No | No | No Solar | No |  |  |  |  | 2020-03-26 | 61 | 79 | 105 | 22% | 5.4 | 6.5 | 9.4 | 881.8 | 73.48 | 1997 | 21250 | 2 | 3 | Duplex, single unit | No | Enclosed crawl space | 807.0, 383.0 | 30.0, 59.0 | [7 empty] | 173.0, 36.0 | 1.3, 1.3 | 21.0, 21.0 | Between conditioned space and ambient, Between conditioned space and garage | 1682.0, 265.0, 367.0 | 0.0, 0.0, 0.0 | 23.0, 23.0, 23.0 |  | 110.0, 55.0, 114.0 | 0.3, 0.3, 0.3 | 0.3, 0.3, 0.3 |  |  |  | 35 | 9 |  |  | Garage or open crawl space | 1 | 96.2 | Natural gas | AFUE | Fuel-fired air distribution heater |  | Garage or open crawl space | 1 | 0.93 | Natural gas | Instant water heater | - | - | - | - | 303 | 54 | 63 | CFM @ 50 Pascals | 20.0, 30.0, 50.0, 30.0, 20.0, 10.0, 40.0 | Conditioned space, Conditioned space, Attic, exposed, Attic, exposed, Enclosed crawl space, Garage, Garage | 8.0, 8.0, 8.0, 8.0, 8.0, 8.0, 8.0 |  |  | 2.94 | ACH @ 50 Pascals | Supply Only | 100 | 258.0057 | 165.0652 | - | 77.9408 | - | 26.3639 | - | 7.7941 | - | 9.13 | - | 8.6564 | 240.7 | - | 67.47 | 1122.04
Hillsboro | OR | 97123 | Portland-Vancouver-Hillsboro, OR-WA | Washington | Portland Metro - 3 | 4C | Portland General Electric | NW Natural Gas | 111747 | 2020 | 2017 ORSC - Updated | No | No | No Solar | No |  |  |  |  | 2020-03-26 | 64 | 82 | 108 | 22% | 5.6 | 6.7 | 9.7 | 925.9 | 77.16 | 2094 | 21150 | 2 | 4 | Duplex, single unit | No | Enclosed crawl space | 849 | 30 | [7 empty] | 199.0, 34.0 | 1.3, 1.3 | 21.0, 21.0 | Between conditioned space and ambient, Between conditioned space and garage | 2007.0, 265.0, 346.0 | 0.0, 0.0, 0.0 | 23.0, 23.0, 23.0 |  | 157.0, 55.0, 115.0 | 0.3, 0.3, 0.3 | 0.29, 0.29, 0.29 |  |  |  | 30 | 9 |  |  | Garage or open crawl space | 1 | 96.2 | Natural gas | AFUE | Fuel-fired air distribution heater |  | Garage or open crawl space | 1 | 0.93 | Natural gas | Instant water heater | - | - | - | - | 135 | 43 | 57 | CFM @ 50 Pascals | 20.0, 30.0, 60.0, 70.0, 20.0 | Conditioned space, Conditioned space, Attic, exposed, Attic, exposed, Enclosed crawl space | 8.0, 8.0, 8.0, 8.0, 8.0 |  |  | 3.09 | ACH @ 50 Pascals | Supply Only | 100 | 253.4338 | 156.9187 | - | 92.8135 | - | 25.8789 | - | 9.2813 | - | 9.1145 | - | 8.6564 | 235.87 | - | 80.34 | 1166.14
Hillsboro | OR | 97123 | Portland-Vancouver-Hillsboro, OR-WA | Washington | Portland Metro - 3 | 4C | Portland General Electric | NW Natural Gas | 111748 | 2020 | 2017 ORSC - Updated | No | No | No Solar | No |  |  |  |  | 2020-03-26 | 54 | 70 | 90 | 22% | 4.8 | 5.7 | 8.2 | 771.71 | 64.31 | 1520 | 14500 | 2 | 3 | Townhouse, end unit | No | Enclosed crawl space | 558.0, 404.0 | 30.0, 59.0 | [7 empty] | 158.0, 20.0 | 1.3, 1.3 | 21.0, 21.0 | Between conditioned space and ambient, Between conditioned space and garage | 1440.0, 765.0, 200.0 | 0.0, 0.0, 0.0 | 23.0, 23.0, 23.0 |  | 121.0, 85.0, 32.0 | 0.3, 0.3, 0.3 | 0.3, 0.3, 0.3 |  |  |  | 35 | 9 |  |  | Garage or open crawl space | 1 | 96.2 | Natural gas | AFUE | Fuel-fired air distribution heater |  | Garage or open crawl space | 1 | 0.93 | Natural gas | Instant water heater | - | - | - | - | 120 | 37 | 64 | CFM @ 50 Pascals | 55.0, 50.0, 20.0, 45.0, 20.0, 5.0, 5.0 | Attic, exposed, Attic, exposed, Conditioned space, Conditioned space, Enclosed crawl space, Garage, Garage | 8.0, 8.0, 8.0, 8.0, 8.0, 8.0, 8.0 |  |  | 3.19 | ACH @ 50 Pascals | Supply Only | 100 | 203.3021 | 134.6811 | - | 76.4637 | - | 20.7899 | - | 7.6464 | - | 9.1471 | - | 8.6564 | 190.17 | - | 66.19 | 1011.95
Hillsboro | OR | 97123 | Portland-Vancouver-Hillsboro, OR-WA | Washington | Portland Metro - 3 | 4C | Portland General Electric | NW Natural Gas | 111749 | 2020 | 2017 ORSC - Updated | No | No | No Solar | No |  |  |  |  | 2020-03-26 | 46 | 61 | 90 | 23% | 4.3 | 5.2 | 8.2 | 703.59 | 58.63 | 1520 | 14500 | 2 | 3 | Townhouse, inside unit | No | Enclosed crawl space | 558.0, 404.0 | 30.0, 59.0 | [7 empty] | 68.0, 20.0 | 1.3, 1.3 | 21.0, 21.0 | Between conditioned space and ambient, Between conditioned space and garage | 620.0, 840.0, 200.0 | 0.0, 0.0, 0.0 | 23.0, 23.0, 23.0 |  | 85.0, 32.0 | 0.3, 0.3 | 0.3, 0.3 |  |  |  | 35 | 9 |  |  | Garage or open crawl space | 1 | 96.2 | Natural gas | AFUE | Fuel-fired air distribution heater |  | Garage or open crawl space | 1 | 0.93 | Natural gas | Instant water heater | - | - | - | - | 120 | 37 | 57 | CFM @ 50 Pascals | 30.0, 40.0, 45.0, 55.0, 20.0, 5.0, 5.0 | Conditioned space, Conditioned space, Attic, exposed, Attic, exposed, Enclosed crawl space, Garage, Garage | 8.0, 8.0, 8.0, 8.0, 8.0, 8.0, 8.0 |  |  | 3.21 | ACH @ 50 Pascals | Supply Only | 100 | 127.7414 | 105.6997 | - | 76.7948 | - | 13.1349 | - | 7.6795 | - | 9.2704 | - | 8.6564 | 121.77 | - | 66.48 | 943.83
Hillsboro | OR | 97123 | Portland-Vancouver-Hillsboro, OR-WA | Washington | Portland Metro - 3 | 4C | Portland General Electric | NW Natural Gas | 111750 | 2020 | 2017 ORSC - Updated | No | No | No Solar | No |  |  |  |  | 2020-03-26 | 46 | 60 | 90 | 24% | 4.3 | 5.2 | 8.2 | 697.99 | 58.17 | 1520 | 14500 | 2 | 3 | Townhouse, inside unit | No | Enclosed crawl space | 558.0, 404.0 | 30.0, 59.0 | [7 empty] | 68.0, 20.0 | 1.3, 1.3 | 21.0, 21.0 | Between conditioned space and ambient, Between conditioned space and garage | 620.0, 840.0, 200.0 | 0.0, 0.0, 0.0 | 23.0, 23.0, 23.0 |  | 85.0, 32.0 | 0.3, 0.3 | 0.3, 0.3 |  |  |  | 35 | 9 |  |  | Garage or open crawl space | 1 | 96.2 | Natural gas | AFUE | Fuel-fired air distribution heater |  | Garage or open crawl space | 1 | 0.93 | Natural gas | Instant water heater | - | - | - | - | 120 | 37 | 51 | CFM @ 50 Pascals | 30.0, 40.0, 45.0, 55.0, 20.0, 5.0, 5.0 | Conditioned space, Conditioned space, Attic, exposed, Attic, exposed, Enclosed crawl space, Garage, Garage | 8.0, 8.0, 8.0, 8.0, 8.0, 8.0, 8.0 |  |  | 2.9 | ACH @ 50 Pascals | Supply Only | 100 | 121.7921 | 101.4066 | - | 76.7948 | - | 12.5253 | - | 7.6795 | - | 9.2742 | - | 8.6564 | 116.16 | - | 66.48 | 938.23
Hillsboro | OR | 97123 | Portland-Vancouver-Hillsboro, OR-WA | Washington | Portland Metro - 3 | 4C | Portland General Electric | NW Natural Gas | 111751 | 2020 | 2017 ORSC - Updated | No | No | No Solar | No |  |  |  |  | 2020-03-26 | 46 | 60 | 90 | 24% | 4.3 | 5.2 | 8.2 | 699.75 | 58.31 | 1520 | 14500 | 2 | 3 | Townhouse, inside unit | No | Enclosed crawl space | 558.0, 404.0 | 30.0, 59.0 | [7 empty] | 68.0, 20.0 | 1.3, 1.3 | 21.0, 21.0 | Between conditioned space and ambient, Between conditioned space and garage | 620.0, 840.0, 200.0 | 0.0, 0.0, 0.0 | 23.0, 23.0, 23.0 |  | 85.0, 32.0 | 0.3, 0.3 | 0.3, 0.3 |  |  |  | 35 | 9 |  |  | Garage or open crawl space | 1 | 96.2 | Natural gas | AFUE | Fuel-fired air distribution heater |  | Garage or open crawl space | 1 | 0.93 | Natural gas | Instant water heater | - | - | - | - | 120 | 37 | 52 | CFM @ 50 Pascals | 30.0, 40.0, 45.0, 55.0, 20.0, 5.0, 5.0 | Conditioned space, Conditioned space, Attic, exposed, Attic, exposed, Enclosed crawl space, Garage, Garage | 8.0, 8.0, 8.0, 8.0, 8.0, 8.0, 8.0 |  |  | 3.21 | ACH @ 50 Pascals | Supply Only | 100 | 123.768 | 101.9485 | - | 76.7948 | - | 12.7248 | - | 7.6795 | - | 9.2676 | - | 8.6564 | 117.93 | - | 66.48 | 939.99
Beaverton | OR | 97007 | Portland-Vancouver-Hillsboro, OR-WA | Washington | Portland Metro - 3 | 4C | Portland General Electric | NW Natural Gas | 111757 | 2020 | 2017 ORSC - Updated | No | No | No Solar | No |  |  |  |  | 2020-03-26 | 70 | 94 | 120 | 25% | 6.2 | 7.6 | 10.7 | 1025.36 | 85.45 | 2479 | 24640 | 2 | 4 | Single-family detached | No | Enclosed crawl space | 1012.0, 463.0 | 30.0, 59.0 | [7 empty] | 162.0, 41.0 | 1.3, 1.3 | 21.0, 21.0 | Between conditioned space and ambient, Between conditioned space and garage | 2869.0, 410.0 | 0.0, 0.0 | 23.0, 23.0 |  | 63.25, 44.0, 129.0, 110.0 | 0.3, 0.3, 0.3, 0.3 | 0.29, 0.29, 0.29, 0.29 |  |  |  | 35 | 9 |  |  | Conditioned area | 1 | 96 | Natural gas | AFUE | Fuel-fired air distribution heater |  | Garage or open crawl space | 1 | 0.93 | Natural gas | Instant water heater | - | - | - | - | 386 | 76 | 80 | CFM @ 50 Pascals | 100.0, 85.0, 15.0 | Conditioned space, Conditioned space, Attic, exposed | 8.0, 8.0, 8.0 |  |  | 2.53 | ACH @ 50 Pascals | Supply Only | 100 | 286.365 | 315.8738 | - | 100.6757 | - | 29.7146 | - | 10.0676 | - | 9.4734 | - | 8.6564 | 281.5 | - | 87.15 | 1265.6
Estacada | OR | 97023 | Portland-Vancouver-Hillsboro, OR-WA | Clackamas | Portland Metro - 3 | 4C | Portland General Electric | NW Natural Gas | 84649 | 2020 | 2017 ORSC - Updated | No | No | No Solar | No |  |  |  |  | 2020-04-02 | 46 | 65 | 112 | 25% | 4.4 | 5.9 | 9.7 | 871.76 | 72.65 | 1689 | 15579 | 1 | 3 | Single-family detached | No | Enclosed crawl space | 1689 | 38 | [7 empty] | - | - | - | - | 1404.0, 288.0 | 0.0, 0.0 | 23.0, 23.0 |  | 30.0, 88.0, 48.0, 40.0 | 0.29, 0.29, 0.29, 0.29 | 0.25, 0.25, 0.25, 0.25 |  |  |  | 35 | 9 |  |  | Conditioned area | 1 | 9.5 | Electric | HSPF | Air-source heat pump |  | Garage or open crawl space | 1 | 2.9 | Electric | Heat pump | 50 | Air-source heat pump | 15.25 | SEER | 456.03 | 84.45 | 35 | CFM @ 50 Pascals | 100.0, 100.0 | Conditioned space, Conditioned space | 0.0, 8.0 |  |  | 3.09 | ACH @ 50 Pascals | Exhaust Only | 100 | - | 2224.2207 | 418.373 | - | 733.0538 | 7.5912 | 1.4279 | 2.5019 | - | 31.6644 | 31.6645 | 31.7319 | 240.37 | 45.21 | 79.39 | 1016
Powell Butte | OR | 97753 | - | Crook | Central - 8 | 5B | Central Electric Cooperative | Cascade Natural Gas | 87082 | 2020 | 2017 ORSC - Updated | No | No | No Solar | No |  |  |  |  | 2020-04-02 | 105 | 127 | 134 | 17% | 4.9 | 6.1 | 6 | 1173.79 | 97.82 | 2590 | 33292 | 1 | 4 | Single-family detached | No | Enclosed crawl space | 2590 | 38 | [7 empty] | - | - | - | - | 3110.0, 160.0, 35.0, 106.0 | 0.0, 0.0, 0.0, 0.0 | 23.0, 23.0, 23.0, 23.0 |  | 137.300003, 96.0, 184.899994, 234.5 | 0.3, 0.3, 0.3, 0.3 | 0.28, 0.28, 0.28, 0.28 |  |  |  | 35 | 9 |  |  | Garage or open crawl space | 1 | 95 | Natural gas | AFUE | Fuel-fired air distribution heater |  | Garage or open crawl space | 1 | 0.97 | Natural gas | Instant water heater | - | Air conditioner | 13 | SEER | 699.3 | 259 | 118 | CFM @ 50 Pascals | 50.0, 50.0, 50.0, 50.0 | Enclosed crawl space, Enclosed crawl space, Attic, exposed, Attic, exposed | 8.0, 8.0, 8.0, 8.0 |  |  | 3.36 | ACH @ 50 Pascals | Supply Only | 100 | 652.8568 | 380.3991 | 1252.0417 | 103.8813 | - | 66.584 | 4.2732 | 10.3881 | - | 7.9836 | 21.6945 | 7.74 | 531.58 | 92.7 | 80.4 | 1470.07
Medford | OR | 97504 | Medford, OR | Jackson | Southern - 6 | 4C | Pacific Power | Avista | 88432 | 2020 | 2017 ORSC - Updated | No | No | No Solar | No |  |  |  |  | 2020-04-02 | 57 | 82 | 99 | 29% | 5.3 | 6.7 | 8.9 | 801.4 | 66.78 | 1793 | 16830 | 1 | 3 | Single-family detached | No | Enclosed crawl space | 1793 | 38 | [7 empty] | - | - | - | - | 1516.0, 297.0 | 0.0, 0.0 | 23.0, 23.0 |  | 42.0, 137.0, 45.5, 17.5 | 0.3, 0.3, 0.3, 0.3 | 0.25, 0.25, 0.25, 0.25 |  |  |  | 49 | 11 |  |  | Attic | 1 | 95 | Natural gas | AFUE | Fuel-fired air distribution heater |  | Garage or open crawl space | 1 | 0.99 | Natural gas | Instant water heater | - | Air conditioner | 14 | SEER | 484.11 | 179.3 | 44 | CFM @ 50 Pascals | 100.0, 100.0 | Attic, exposed, Attic, exposed | 8.0, 8.0 |  |  | 2.5 | ACH @ 50 Pascals | Balanced | 100 | 190.0766 | 129.2617 | 813.0746 | 72.8804 | - | 19.4488 | 2.775 | 7.288 | - | 9.7974 | 27.5251 | 9.406 | 190.55 | 76.38 | 68.55 | 1047.4
Talent | OR | 97540 | Medford, OR | Jackson | Southern - 6 | 4C | Pacific Power | Avista | 98591 | 2020 | 2017 ORSC - Updated | No | No | No Solar | No |  |  |  |  | 2020-04-02 | 71 | 82 | 97 | 14% | 6.1 | 6.8 | 8.7 | 957.28 | 79.77 | 1718 | 16688 | 1 | 3 | Single-family detached | No | Enclosed crawl space | 1718 | 38 | [7 empty] | - | - | - | - | 1426.5, 337.5 | 0.0, 0.0 | 23.0, 23.0 |  | 21.700001, 21.0, 62.5, 126.0 | 0.3, 0.3, 0.3, 0.3 | 0.26, 0.26, 0.26, 0.26 |  |  |  | 30.0, 0.0 | 9.0, 30.0 |  |  | Attic | 1 | 96.1 | Natural gas | AFUE | Fuel-fired air distribution heater |  | Garage or open crawl space | 1 | 0.62 | Natural gas | Conventional | 50 | Air conditioner | 13 | SEER | 463.86 | 171.8 | 120 | CFM @ 50 Pascals | 100.0, 100.0 | Attic, exposed, Attic, exposed | 8.0, 8.0 |  |  | 4 | ACH @ 50 Pascals | Balanced | 100 | 263.51 | 215.5245 | 1087.0945 | 147.4492 | - | 27.0866 | 3.7102 | 14.7449 | - | 9.8786 | 27.5251 | 9.406 | 267.58 | 102.12 | 138.69 | 1203.28
Bend | OR | 97702 | Bend, OR | Deschutes | Central - 8 | 5B | Pacific Power | Cascade Natural Gas | 111342 | 2020 | 2017 ORSC - Updated | No | No | No Solar | No |  |  |  |  | 2020-04-02 | 96 | 117 | 137 | 18% | 8.3 | 9.6 | 11.8 | 1239.09 | 103.26 | 2651 | 22398 | 2 | 5 | Single-family detached | No | Enclosed crawl space | 1978.0, 598.0 | 38.0, 38.0 | [7 empty] | 97.0, 50.0 | 0.0, 0.0 | 21.0, 21.0 | Between conditioned space and ambient, Between conditioned space and garage | 2234.0, 450.0 | 0.0, 0.0 | 23.0, 23.0 |  | 118.0, 145.5, 18.0 | 0.3, 0.3, 0.3 | 0.29, 0.29, 0.29 |  |  |  | 35 | 9 |  |  | Garage or open crawl space | 1 | 95 | Natural gas | AFUE | Fuel-fired air distribution heater |  | Garage or open crawl space | 1 | 0.93 | Natural gas | Instant water heater | - | Air conditioner | 13 | SEER | 536.828 | 99.4125 | 118 | CFM @ 50 Pascals | 50.0, 50.0, 50.0, 50.0 | Enclosed crawl space, Enclosed crawl space, Attic, exposed, Attic, exposed | 8.0, 8.0, 8.0, 8.0 |  |  | 3.53 | ACH @ 50 Pascals | Supply Only | 100 | 459.4886 | 515.4087 | 833.4029 | 131.2697 | - | 47.7079 | 2.8444 | 13.127 | - | 8.4536 | 27.5251 | 7.74 | 403.31 | 78.29 | 101.6 | 1428.81
Medford | OR | 97501 | Medford, OR | Jackson | Southern - 6 | 4C | Pacific Power | Avista | 111644 | 2020 | 2017 ORSC - Updated | No | Yes | No Solar | No |  |  |  |  | 2020-04-02 | 37 | 80 | 111 | 40% | 4 | 6.7 | 10.3 | 689.6 | 57.47 | 1512 | 14728 | 1 | 3 | Single-family detached | No | Enclosed crawl space | 1512 | 38 | [7 empty] | - | - | - | - | 1575.0, 333.0 | 0.0, 0.0 | 23.0, 23.0 |  | 30.0, 97.0, 52.0, 24.0 | 0.3, 0.3, 0.3, 0.3 | 0.24, 0.24, 0.24, 0.24 |  |  |  | 36.0, 27.0 | 24.0, 10.0 |  |  | Conditioned area | 1 | 12.2 | Electric | HSPF | Air-source heat pump |  | Conditioned area | 1 | 2.9 | Electric | Heat pump | 80 | Air-source heat pump | 17.7 | SEER | - | - | - | - | - | - | - |  |  | 2.1 | ACH @ 50 Pascals | Balanced | 100 | - | 1441.7441 | 474.2608 | - | 771.4335 | 4.9206 | 1.6186 | 2.6329 | - | 27.5249 | 27.5251 | 27.5836 | 135.44 | 44.55 | 72.62 | 815.6
Klamath Falls | OR | 97603 | - | Klamath | Klamath Basin - 9 | 5B | Pacific Power | Avista | 85424 | 2020 | 2017 ORSC - Updated | No | No | No Solar | No |  |  |  |  | 2020-04-02 | 92 | 139 | 133 | 33% | 7.8 | 10.7 | 11.5 | 1241.57 | 103.46 | 2569 | 25690 | 1 | 3 | Single-family detached | No | Enclosed crawl space | 2569 | 38 | [7 empty] | - | - | - | - | 2569.0, 420.0 | 7.0, 7.0 | 23.0, 23.0 |  | 105.0, 80.0, 52.0, 110.0 | 0.3, 0.3, 0.3, 0.3 | 0.25, 0.25, 0.25, 0.25 |  |  |  | 49 | 11 |  |  | Garage or open crawl space | 1 | 95 | Natural gas | AFUE | Fuel-fired air distribution heater |  | Garage or open crawl space | 1 | 0.97 | Natural gas | Instant water heater | - | Air conditioner | 17.5 | SEER | 693.63 | 256.9 | 103 | CFM @ 50 Pascals | 100.0, 100.0 | Garage, Garage | 8.0, 8.0 |  |  | 3.4 | ACH @ 50 Pascals | Balanced | 100 | 511.311 | 334.003 | 660.4255 | 92.6081 | - | 52.271 | 2.254 | 9.2608 | - | 9.7816 | 27.5251 | 9.406 | 511.29 | 62.04 | 87.11 | 1487.57
Portland | OR | 97215 | Portland-Vancouver-Hillsboro, OR-WA | Multnomah | Portland Metro - 3 | 4C | Portland General Electric | NW Natural Gas | 111682 | 2020 | 2017 ORSC - Updated | No | No | No Solar | No |  |  |  |  | 2020-04-02 | 76 | 106 | 136 | 28% | 6.8 | 8.6 | 12.1 | 1159.18 | 96.6 | 2995 | 29420 | 2 | 5 | Single-family detached | No | Enclosed crawl space | 1312.0, 471.0 | 38.0, 59.0 | [7 empty] | 173.0, 40.0 | 1.3, 1.3 | 21.0, 21.0 | Between conditioned space and ambient, Between conditioned space and garage | 3175.0, 404.0 | 0.0, 0.0 | 23.0, 23.0 |  | 61.0, 67.0, 213.0, 105.0 | 0.3, 0.3, 0.3, 0.3 | 0.28, 0.28, 0.28, 0.28 |  |  |  | 35 | 9 |  |  | Conditioned area | 1 | 96 | Natural gas | AFUE | Fuel-fired air distribution heater |  | Garage or open crawl space | 1 | 0.94 | Natural gas | Instant water heater | - | - | - | - | 403 | 79 | 80 | CFM @ 50 Pascals | 100.0, 90.0, 10.0 | Conditioned space, Conditioned space, Attic, exposed | 8.0, 8.0, 8.0 |  |  | 2.18 | ACH @ 50 Pascals | Supply Only | 100 | 321.0007 | 354.3596 | - | 115.4543 | - | 33.3095 | - | 11.5454 | - | 9.474 | - | 8.6564 | 315.58 | - | 99.94 | 1399.42
McMinnville | OR | 97128 | Portland-Vancouver-Hillsboro, OR-WA | Yamhill | Portland Metro - 3 | 4C | Portland General Electric | NW Natural Gas | 111706 | 2020 | 2017 ORSC - Updated | No | Yes | No Solar | No |  |  |  |  | 2020-04-02 | 50 | 71 | 101 | 26% | 4.9 | 6.6 | 9.1 | 814.48 | 67.87 | 1870 | 18050 | 1 | 3 | Single-family detached | No | Enclosed crawl space | 1380 | 30 | [7 empty] | - | - | - | - | 1826.0, 447.0 | 0.0, 0.0 | 23.0, 23.0 |  | 78.0, 58.0, 33.0, 45.0 | 0.3, 0.3, 0.3, 0.3 | 0.26, 0.26, 0.26, 0.26 |  |  |  | 49 | 11 |  |  | Conditioned area | 1 | 96.5 | Natural gas | AFUE | Fuel-fired air distribution heater |  | Garage or open crawl space | 1 | 3.4 | Electric | Heat pump | 65 | - | - | - | 345 | 72.4 | 47 | CFM @ 50 Pascals | 5.0, 10.0, 95.0, 90.0 | Conditioned space, Conditioned space, Attic, under insulation, Attic, under insulation | 8.0, 8.0, 8.0, 8.0 |  |  | 2.19 | ACH @ 50 Pascals | Supply Only | 100 | 199.1924 | 121.9176 | - | - | 660.3512 | 20.3353 | - | 2.2538 | - | 9.1091 | - | 31.7319 | 185.24 | - | 71.52 | 1054.72
McMinnville | OR | 97128 | Portland-Vancouver-Hillsboro, OR-WA | Yamhill | Portland Metro - 3 | 4C | Portland General Electric | NW Natural Gas | 111707 | 2020 | 2017 ORSC - Updated | No | Yes | No Solar | No |  |  |  |  | 2020-04-02 | 53 | 76 | 101 | 28% | 5 | 7 | 9.1 | 838.01 | 69.83 | 1868 | 18250 | 2 | 3 | Single-family detached | No | Enclosed crawl space | 827.0, 234.0 | 30.0, 59.0 | [7 empty] | 140.0, 39.0 | 1.3, 1.3 | 21.0, 21.0 | Between conditioned space and ambient, Between conditioned space and garage | 2364.0, 389.0 | 0.0, 0.0 | 23.0, 23.0 |  | 162.0, 20.0, 108.0, 8.0 | 0.3, 0.3, 0.3, 0.3 | 0.26, 0.26, 0.26, 0.26 |  |  |  | 30 | 9 |  |  | Conditioned area | 1 | 96.5 | Natural gas | AFUE | Fuel-fired air distribution heater |  | Garage or open crawl space | 1 | 3.4 | Electric | Heat pump | 65 | - | - | - | 378.27 | 140.1 | 48 | CFM @ 50 Pascals | 50.0, 20.0, 50.0, 80.0 | Conditioned space, Conditioned space, Attic, under insulation, Attic, under insulation | 8.0, 8.0, 8.0, 8.0 |  |  | 2.08 | ACH @ 50 Pascals | Supply Only | 100 | 222.2199 | 128.0226 | - | - | 690.0854 | 22.6589 | - | 2.3552 | - | 9.082 | - | 31.7319 | 205.79 | - | 74.74 | 1078.25
McMinnville | OR | 97128 | Portland-Vancouver-Hillsboro, OR-WA | Yamhill | Portland Metro - 3 | 4C | Portland General Electric | NW Natural Gas | 111708 | 2020 | 2017 ORSC - Updated | No | Yes | No Solar | No |  |  |  |  | 2020-04-02 | 49 | 71 | 92 | 27% | 4.7 | 6.5 | 8.3 | 778.94 | 64.91 | 1555 | 15450 | 2 | 3 | Single-family detached | No | Enclosed crawl space | 630.0, 295.0 | 38.0, 59.0 | [7 empty] | 221.0, 40.0 | 1.3, 1.3 | 21.0, 21.0 | Between conditioned space and ambient, Between conditioned space and garage | 2227.0, 399.0 | 0.0, 0.0 | 23.0, 23.0 |  | 129.0, 8.0, 60.0, 8.0 | 0.3, 0.3, 0.3, 0.3 | 0.26, 0.26, 0.26, 0.26 |  |  |  | 30 | 9 |  |  | Conditioned area | 1 | 96.5 | Natural gas | AFUE | Fuel-fired air distribution heater |  | Garage or open crawl space | 1 | 3.4 | Electric | Heat pump | 65 | - | - | - | 229 | 49 | 53 | CFM @ 50 Pascals | 25.0, 10.0, 75.0, 90.0 | Conditioned space, Conditioned space, Attic, under insulation, Attic, under insulation | 8.0, 8.0, 8.0, 8.0 |  |  | 2.54 | ACH @ 50 Pascals | Supply Only | 100 | 198.4169 | 117.6286 | - | - | 697.9263 | 20.2432 | - | 2.382 | - | 9.0946 | - | 31.7319 | 184.1 | - | 75.59 | 1019.18
McMinnville | OR | 97128 | Portland-Vancouver-Hillsboro, OR-WA | Yamhill | Portland Metro - 3 | 4C | Portland General Electric | NW Natural Gas | 111709 | 2020 | 2017 ORSC - Updated | No | Yes | No Solar | No |  |  |  |  | 2020-04-02 | 50 | 70 | 101 | 26% | 4.8 | 6.6 | 9.1 | 811.66 | 67.64 | 1870 | 18050 | 1 | 3 | Single-family detached | No | Enclosed crawl space | 1380 | 30 | [7 empty] | - | - | - | - | 1826.0, 447.0 | 0.0, 0.0 | 23.0, 23.0 |  | 78.0, 58.0, 33.0, 45.0 | 0.3, 0.3, 0.3, 0.3 | 0.26, 0.26, 0.26, 0.26 |  |  |  | 49 | 11 |  |  | Conditioned area | 1 | 96.5 | Natural gas | AFUE | Fuel-fired air distribution heater |  | Garage or open crawl space | 1 | 3.4 | Electric | Heat pump | 65 | - | - | - | 345 | 72.4 | 51 | CFM @ 50 Pascals | 5.0, 10.0, 95.0, 90.0 | Conditioned space, Conditioned space, Attic, under insulation, Attic, under insulation | 8.0, 8.0, 8.0, 8.0 |  |  | 2.41 | ACH @ 50 Pascals | Supply Only | 100 | 195.8678 | 122.3649 | - | - | 660.3512 | 20.0044 | - | 2.2538 | - | 9.1187 | - | 31.7319 | 182.41 | - | 71.52 | 1051.9
Dallas | OR | 97338 | Salem, OR | Polk | Mid-Willamette - 4 | 4C | - | NW Natural Gas | 111710 | 2020 | 2017 ORSC - Updated | No | Yes | No Solar | No |  |  |  |  | 2020-04-02 | 46 | 65 | 90 | 26% | 4.4 | 6.1 | 8.2 | 742.09 | 61.84 | 1515 | 16850 | 1 | 3 | Single-family detached | No | Enclosed crawl space | 1515 | 38 | [7 empty] | - | - | - | - | 1360.0, 422.0 | 0.0, 0.0 | 23.0, 23.0 |  | 93.0, 33.0, 42.0, 25.0 | 0.3, 0.3, 0.3, 0.3 | 0.26, 0.26, 0.26, 0.26 |  |  |  | 30 | 9 |  |  | Conditioned area | 1 | 96.5 | Natural gas | AFUE | Fuel-fired air distribution heater |  | Garage or open crawl space | 1 | 3.4 | Electric | Heat pump | 65 | - | - | - | 272 | 49 | 63 | CFM @ 50 Pascals | 5.0, 10.0, 95.0, 90.0 | Conditioned space, Conditioned space, Attic, under insulation, Attic, under insulation | 8.0, 8.0, 8.0, 8.0 |  |  | 2.49 | ACH @ 50 Pascals | Supply Only | 100 | 164.1056 | 122.3353 | - | - | 671.829 | 16.8281 | - | 2.2929 | - | 9.2093 | - | 31.7319 | 154.97 | - | 72.76 | 982.33
Salem | OR | 97306 | Salem, OR | Marion | Mid-Willamette - 4 | 4C | Portland General Electric | NW Natural Gas | 111711 | 2020 | 2017 ORSC - Updated | No | Yes | No Solar | No |  |  |  |  | 2020-04-02 | 49 | 71 | 92 | 28% | 4.7 | 6.5 | 8.3 | 776.63 | 64.72 | 1555 | 15450 | 2 | 3 | Single-family detached | No | Enclosed crawl space | 630.0, 295.0 | 38.0, 59.0 | [7 empty] | 221.0, 40.0 | 1.3, 1.3 | 21.0, 21.0 | Between conditioned space and ambient, Between conditioned space and garage | 2227.0, 399.0 | 0.0, 0.0 | 23.0, 23.0 |  | 129.0, 8.0, 60.0, 8.0 | 0.3, 0.3, 0.3, 0.3 | 0.26, 0.26, 0.26, 0.26 |  |  |  | 30 | 9 |  |  | Conditioned area | 1 | 96.5 | Natural gas | AFUE | Fuel-fired air distribution heater |  | Garage or open crawl space | 1 | 3.4 | Electric | Heat pump | 65 | - | - | - | 229 | 49 | 43 | CFM @ 50 Pascals | 25.0, 10.0, 75.0, 90.0 | Conditioned space, Conditioned space, Attic, under insulation, Attic, under insulation | 8.0, 8.0, 8.0, 8.0 |  |  | 2.52 | ACH @ 50 Pascals | Supply Only | 100 | 195.4439 | 120.0707 | - | - | 697.9263 | 19.9542 | - | 2.382 | - | 9.1109 | - | 31.7319 | 181.8 | - | 75.59 | 1016.87
Banks | OR | 97106 | Portland-Vancouver-Hillsboro, OR-WA | Washington | Portland Metro - 3 | 4C | Portland General Electric | NW Natural Gas | 111712 | 2020 | 2017 ORSC - Updated | No | No | No Solar | No |  |  |  |  | 2020-04-02 | 67 | 91 | 115 | 25% | 6 | 7.4 | 10.3 | 989.33 | 82.44 | 2306 | 23100 | 2 | 4 | Single-family detached | No | Enclosed crawl space | 1029.0, 586.0 | 30.0, 59.0 | [7 empty] | 154.0, 38.0 | 1.3, 1.3 | 21.0, 21.0 | Between conditioned space and ambient, Between conditioned space and garage | 2729.0, 386.0 | 0.0, 0.0 | 23.0, 23.0 |  | 53.0, 68.0, 38.0, 143.0 | 0.3, 0.3, 0.3, 0.3 | 0.3, 0.3, 0.29, 0.29 |  |  |  | 35 | 9 |  |  | Conditioned area | 1 | 96 | Natural gas | AFUE | Fuel-fired air distribution heater |  | Garage or open crawl space | 1 | 0.93 | Natural gas | Instant water heater | - | - | - | - | 467 | 53 | 80 | CFM @ 50 Pascals | 100.0, 80.0, 20.0 | Conditioned space, Conditioned space, Attic, exposed | 8.0, 8.0, 8.0 |  |  | 2.58 | ACH @ 50 Pascals | Supply Only | 100 | 268.0021 | 330.3688 | - | 99.9859 | - | 27.9277 | - | 9.9986 | - | 9.5676 | - | 8.6564 | 267.2 | - | 86.55 | 1229.57
Banks | OR | 97106 | Portland-Vancouver-Hillsboro, OR-WA | Washington | Portland Metro - 3 | 4C | Portland General Electric | NW Natural Gas | 111713 | 2020 | 2017 ORSC - Updated | No | No | No Solar | No |  |  |  |  | 2020-04-02 | 64 | 85 | 105 | 24% | 5.6 | 6.8 | 9.4 | 913.83 | 76.15 | 1987 | 19360 | 2 | 3 | Single-family detached | No | Enclosed crawl space | 768.0, 451.0 | 30.0, 59.0 | [7 empty] | 160.0, 30.0 | 1.3, 1.3 | 21.0, 21.0 | Between conditioned space and ambient, Between conditioned space and garage | 2640.0, 302.0 | 0.0, 0.0 | 23.0, 23.0 |  | 30.0, 166.0, 32.0, 161.0 | 0.3, 0.3, 0.3, 0.3 | 0.29, 0.3, 0.3, 0.29 |  |  |  | 35 | 9 |  |  | Conditioned area | 1 | 96 | Natural gas | AFUE | Fuel-fired air distribution heater |  | Garage or open crawl space | 1 | 0.93 | Natural gas | Instant water heater | - | - | - | - | 342 | 54 | 80 | CFM @ 50 Pascals | 100.0, 25.0, 75.0 | Conditioned space, Conditioned space, Attic, exposed | 8.0, 8.0, 8.0 |  |  | 2.46 | ACH @ 50 Pascals | Supply Only | 100 | 271.5367 | 327.6413 | - | 82.5646 | - | 28.2719 | - | 8.2565 | - | 9.5487 | - | 8.6564 | 269.96 | - | 71.47 | 1154.07
Banks | OR | 97106 | Portland-Vancouver-Hillsboro, OR-WA | Washington | Portland Metro - 3 | 4C | Portland General Electric | NW Natural Gas | 111714 | 2020 | 2017 ORSC - Updated | No | No | No Solar | No |  |  |  |  | 2020-04-02 | 61 | 82 | 102 | 25% | 5.4 | 6.7 | 9.1 | 893.79 | 74.48 | 1876 | 18860 | 2 | 4 | Single-family detached | No | Enclosed crawl space | 870.0, 136.0 | 30.0, 59.0 | [7 empty] | 176.0, 41.0 | 1.3, 1.3 | 21.0, 21.0 | Between conditioned space and ambient, Between conditioned space and garage | 2536.0, 414.0 | 0.0, 0.0 | 23.0, 23.0 |  | 60.0, 14.0, 41.5, 127.0 | 0.3, 0.3, 0.3, 0.3 | 0.29, 0.29, 0.29, 0.29 |  |  |  | 35 | 9 |  |  | Conditioned area | 1 | 96 | Natural gas | AFUE | Fuel-fired air distribution heater |  | Garage or open crawl space | 1 | 0.93 | Natural gas | Instant water heater | - | - | - | - | 305 | 75 | 80 | CFM @ 50 Pascals | 100.0, 75.0, 25.0 | Conditioned space, Conditioned space, Attic, exposed | 8.0, 8.0, 8.0 |  |  | 2.7 | ACH @ 50 Pascals | Supply Only | 100 | 223.9371 | 296.0047 | - | 98.5625 | - | 23.404 | - | 9.8562 | - | 9.6319 | - | 8.6564 | 225.43 | - | 85.32 | 1134.03
Banks | OR | 97106 | Portland-Vancouver-Hillsboro, OR-WA | Washington | Portland Metro - 3 | 4C | Portland General Electric | NW Natural Gas | 111715 | 2020 | 2017 ORSC - Updated | No | No | No Solar | No |  |  |  |  | 2020-04-02 | 62 | 84 | 107 | 25% | 5.5 | 6.8 | 9.6 | 906.98 | 75.58 | 2061 | 22090 | 2 | 3 | Single-family detached | No | Enclosed crawl space | 828.0, 450.0 | 30.0, 59.0 | [7 empty] | 255.0, 47.0 | 1.3, 1.3 | 21.0, 21.0 | Between conditioned space and ambient, Between conditioned space and garage | 2369.0, 542.0 | 0.0, 0.0 | 23.0, 23.0 |  | 48.0, 171.0, 40.0, 28.0 | 0.3, 0.3, 0.3, 0.3 | 0.3, 0.3, 0.29, 0.29 |  |  |  | 35 | 9 |  |  | Conditioned area | 1 | 96 | Natural gas | AFUE | Fuel-fired air distribution heater |  | Garage or open crawl space | 1 | 0.93 | Natural gas | Instant water heater | - | - | - | - | 199 | 43 | 80 | CFM @ 50 Pascals | 100.0, 80.0, 20.0 | Conditioned space, Conditioned space, Attic, exposed | 8.0, 8.0, 8.0 |  |  | 2.63 | ACH @ 50 Pascals | Supply Only | 100 | 256.2688 | 309.6539 | - | 81.6877 | - | 26.6837 | - | 8.1688 | - | 9.55 | - | 8.6564 | 254.83 | - | 70.71 | 1147.22
Canby | OR | 97013 | Portland-Vancouver-Hillsboro, OR-WA | Clackamas | Portland Metro - 3 | 4C | Portland General Electric | NW Natural Gas | 111716 | 2020 | 2017 ORSC - Updated | No | No | No Solar | No |  |  |  |  | 2020-04-02 | 63 | 84 | 107 | 25% | 5.6 | 6.8 | 9.6 | 910.44 | 75.87 | 2061 | 22090 | 2 | 3 | Single-family detached | No | Enclosed crawl space | 828.0, 450.0 | 30.0, 59.0 | [7 empty] | 255.0, 47.0 | 1.3, 1.3 | 21.0, 21.0 | Between conditioned space and ambient, Between conditioned space and garage | 2369.0, 542.0 | 0.0, 0.0 | 23.0, 23.0 |  | 48.0, 171.0, 40.0, 28.0 | 0.3, 0.3, 0.3, 0.3 | 0.3, 0.3, 0.29, 0.29 |  |  |  | 35 | 9 |  |  | Conditioned area | 1 | 96 | Natural gas | AFUE | Fuel-fired air distribution heater |  | Garage or open crawl space | 1 | 0.93 | Natural gas | Instant water heater | - | - | - | - | 199 | 43 | 80 | CFM @ 50 Pascals | 100.0, 80.0, 20.0 | Conditioned space, Conditioned space, Attic, exposed | 8.0, 8.0, 8.0 |  |  | 2.96 | ACH @ 50 Pascals | Supply Only | 100 | 260.21 | 310.1324 | - | 81.6877 | - | 27.0795 | - | 8.1688 | - | 9.538 | - | 8.6564 | 258.28 | - | 70.71 | 1150.68
Happy Valley | OR | 97015 | Portland-Vancouver-Hillsboro, OR-WA | Clackamas | Portland Metro - 3 | 4C | Portland General Electric | NW Natural Gas | 111719 | 2020 | 2017 ORSC - Updated | No | No | No Solar | No |  |  |  |  | 2020-04-02 | 67 | 94 | 109 | 29% | 5.8 | 7.5 | 9.7 | 952.45 | 79.37 | 2105 | 21231 | 3 | 4 | Single-family detached | No | Enclosed crawl space | 235.0, 702.0 | 30.0, 59.0 | [7 empty] | 394.0, 35.0 | 1.3, 1.3 | 21.0, 21.0 | Between conditioned space and ambient, Between conditioned space and garage | 2671.0, 915.0, 315.0 | 0.0, 0.0, 0.0 | 23.0, 23.0, 23.0 |  | 162.0, 57.0, 64.0, 43.0 | 0.3, 0.3, 0.3, 0.3 | 0.28, 0.28, 0.28, 0.28 |  |  |  | 30 | 9 |  |  | Conditioned area | 1 | 95 | Natural gas | AFUE | Fuel-fired air distribution heater |  | Garage or open crawl space | 1 | 0.93 | Natural gas | Instant water heater | - | - | - | - | 385 | 58 | 80 | CFM @ 50 Pascals | 100.0, 90.0, 10.0 | Conditioned space, Conditioned space, Attic, exposed | 8.0, 8.0, 8.0 |  |  | 2.22 | ACH @ 50 Pascals | Supply Only | 100 | 274.2606 | 316.9483 | - | 101.0117 | - | 28.5078 | - | 10.1012 | - | 9.5117 | - | 8.6564 | 271.16 | - | 87.44 | 1192.69
Happy Valley | OR | 97015 | Portland-Vancouver-Hillsboro, OR-WA | Clackamas | Portland Metro - 3 | 4C | Portland General Electric | NW Natural Gas | 111720 | 2020 | 2017 ORSC - Updated | No | No | No Solar | No |  |  |  |  | 2020-04-02 | 59 | 84 | 106 | 30% | 5.2 | 6.7 | 9.5 | 840.46 | 70.04 | 2020 | 20800 | 3 | 2 | Single-family detached | No | Enclosed crawl space | 439.0, 365.0 | 30.0, 59.0 | [7 empty] | 319.0, 35.0 | 1.3, 1.3 | 21.0, 21.0 | Between conditioned space and ambient, Between conditioned space and garage | 2495.0, 695.0, 407.0 | 0.0, 0.0, 0.0 | 23.0, 23.0, 23.0 |  | 95.0, 24.0, 102.0, 16.0 | 0.3, 0.3, 0.3, 0.3 | 0.28, 0.28, 0.28, 0.28 |  |  |  | 35 | 9 |  |  | Conditioned area | 1 | 95 | Natural gas | AFUE | Fuel-fired air distribution heater |  | Garage or open crawl space | 1 | 0.93 | Natural gas | Instant water heater | - | - | - | - | 308 | 65 | 80 | CFM @ 50 Pascals | 100.0, 90.0, 10.0 | Conditioned space, Conditioned space, Attic, exposed | 8.0, 8.0, 8.0 |  |  | 2.35 | ACH @ 50 Pascals | Supply Only | 100 | 252.8639 | 280.4179 | - | 65.4703 | - | 26.2434 | - | 6.547 | - | 9.4777 | - | 8.6564 | 248.73 | - | 56.67 | 1080.7
Beaverton | OR | 97007 | Portland-Vancouver-Hillsboro, OR-WA | Washington | Portland Metro - 3 | 4C | Portland General Electric | NW Natural Gas | 111758 | 2020 | 2017 ORSC - Updated | No | No | No Solar | No |  |  |  |  | 2020-04-02 | 66 | 89 | 115 | 25% | 5.8 | 7.2 | 10.3 | 962.01 | 80.17 | 2322 | 23230 | 2 | 3 | Single-family detached | No | Enclosed crawl space | 1020.0, 314.0 | 30.0, 59.0 | [7 empty] | 175.0, 37.0 | 1.3, 1.3 | 21.0, 21.0 | Between conditioned space and ambient, Between conditioned space and garage | 2778.0, 374.0 | 0.0, 0.0 | 23.0, 23.0 |  | 102.5, 20.0, 45.5, 181.5 | 0.3, 0.3, 0.3, 0.3 | 0.29, 0.29, 0.29, 0.29 |  |  |  | 35 | 9 |  |  | Conditioned area | 1 | 96 | Natural gas | AFUE | Fuel-fired air distribution heater |  | Garage or open crawl space | 1 | 0.93 | Natural gas | Instant water heater | - | - | - | - | 336 | 76 | 80 | CFM @ 50 Pascals | 100.0, 75.0, 25.0 | Conditioned space, Conditioned space, Attic, exposed | 8.0, 8.0, 8.0 |  |  | 2.77 | ACH @ 50 Pascals | Supply Only | 100 | 284.5236 | 304.4915 | - | 80.8712 | - | 29.4916 | - | 8.0871 | - | 9.4494 | - | 8.6564 | 278.68 | - | 70.01 | 1202.25
Prineville | OR | 97754 | - | Crook | Central - 8 | 5B | Central Electric Cooperative | Cascade Natural Gas | 112144 | 2020 | 2017 ORSC - Updated | No | No | No Solar | No |  |  |  |  | 2020-04-02 | 109 | 138 | 158 | 20% | 5 | 6.6 | 7.1 | 1165.21 | 97.1 | 3174 | 33432 | 1 | 4 | Single-family detached | No | Enclosed crawl space | 3174 | 38 | [7 empty] | - | - | - | - | 2705.0, 340.0, 55.0 | 0.0, 0.0, 0.0 | 23.0, 23.0, 23.0 |  | 169.300003, 332.0, 42.700001, 41.5 | 0.3, 0.3, 0.3, 0.3 | 0.26, 0.26, 0.26, 0.26 |  |  |  | 35.0, 27.0 | 9.0, 10.0 |  |  | Garage or open crawl space | 1 | 96.4 | Natural gas | AFUE | Fuel-fired air distribution heater |  | Garage or open crawl space | 1 | 0.97 | Natural gas | Instant water heater | - | Air conditioner | 14 | SEER | 856.98 | 158.7 | 167 | CFM @ 50 Pascals | 50.0, 50.0, 50.0, 50.0 | Enclosed crawl space, Enclosed crawl space, Attic, exposed, Attic, exposed | 8.0, 8.0, 8.0, 8.0 |  |  | 2.6 | ACH @ 50 Pascals | Supply Only | 100 | 618.3996 | 400.3398 | 1214.1891 | 102.6948 | - | 63.2063 | 4.144 | 10.2695 | - | 8.0119 | 21.6945 | 7.74 | 506.4 | 89.9 | 79.49 | 1461.49
Redmond | OR | 97756 | Bend, OR | Deschutes | Central - 8 | 5B | Pacific Power | Cascade Natural Gas | 112146 | 2020 | 2017 ORSC - Updated | No | No | No Solar | No |  |  |  |  | 2020-04-02 | 74 | 88 | 106 | 13% | 6.5 | 7.7 | 9.2 | 934.19 | 77.85 | 1905 | 17145 | 1 | 3 | Single-family detached | No | Enclosed crawl space | 1905 | 38 | [7 empty] | - | - | - | - | 1863.0, 423.0 | 0.0, 0.0 | 23.0, 23.0 |  | 54.0, 75.5, 85.5, 30.0 | 0.22, 0.22, 0.22, 0.22 | 0.28, 0.28, 0.28, 0.28 |  |  |  | 35 | 9 |  |  | Garage or open crawl space | 1 | 95 | Natural gas | AFUE | Fuel-fired air distribution heater |  | Garage or open crawl space | 1 | 2.78 | Electric | Heat pump | 50 | - | - | - | 514.35 | 95.25 | 91 | CFM @ 50 Pascals | 50.0, 50.0, 50.0, 50.0 | Enclosed crawl space, Enclosed crawl space, Attic, exposed, Attic, exposed | 8.0, 8.0, 8.0, 8.0 |  |  | 3.43 | ACH @ 50 Pascals | Supply Only | 100 | 389.0951 | 760.8143 | - | - | 930.5581 | 41.5061 | - | 3.176 | - | 8.9623 | - | 27.5836 | 371.99 | - | 87.6 | 1123.91
Roseburg | OR | 97471 | - | Douglas | Southern - 6 | 4C | Pacific Power | Avista | 110392 | 2020 | 2017 ORSC - Updated | No | No | No Solar | No |  |  |  |  | 2020-04-02 | 52 | 94 | 119 | 31% | 4.9 | 7.6 | 11.1 | 759.6 | 63.3 | 1805 | 16425 | 1 | 3 | Single-family detached | No | Enclosed crawl space | 1805 | 38 | [7 empty] | - | - | - | - | 1638.0, 372.0 | 0.0, 0.0 | 23.0, 23.0 |  | 178.0, 84.0, 12.0 | 0.3, 0.3, 0.3 | 0.27, 0.27, 0.27 |  |  |  | 30 | 9 |  |  | Conditioned area | 1 | 11 | Electric | HSPF | Air-source heat pump |  | Garage or open crawl space | 1 | 3.24 | Electric | Heat pump | 50 | Air-source heat pump | 19.2 | SEER | - | - | - | - | - | - | - |  |  | 3.2 | ACH @ 50 Pascals | Balanced | 100 | - | 1810.4114 | 547.5344 | - | 743.0232 | 6.1789 | 1.8687 | 2.5359 | - | 27.5249 | 27.5251 | 27.5836 | 170.07 | 51.44 | 69.95 | 885.6
Portland | OR | 97202 | Portland-Vancouver-Hillsboro, OR-WA | Multnomah | Portland Metro - 3 | 4C | Portland General Electric | NW Natural Gas | 112195 | 2020 | 2017 ORSC - Updated | No | No | No Solar | No |  |  |  |  | 2020-04-02 | 49 | 80 | 117 | 30% | 4.5 | 6 | 10.2 | 854.65 | 71.22 | 1962 | 19985 | 3 | 3 | Townhouse, end unit | No | Enclosed crawl space | 512.5, 235.5, 52.0 | 38.0, 38.0, 38.0 | [7 empty] | 82.0, 81.5, 32.0, 30.6, 28.0 | 0.0, 0.0, 0.0, 0.0, 0.0 | 21.0, 21.0, 21.0, 21.0, 21.0 | Between conditioned space and ambient, Between conditioned space and ambient, Between cond and another cond unit (adiabatic), Between cond and another cond unit (adiabatic), Between conditioned space and garage | 585.0, 738.0, 746.0, 117.0, 288.0, 274.5, 252.0, 40.5 | 0.0, 0.0, 0.0, 0.0, 0.0, 0.0, 0.0, 0.0 | 23.0, 23.0, 23.0, 23.0, 23.0, 23.0, 23.0, 23.0 |  | 30.0, 78.5, 52.5, 41.0, 68.0, 46.0, 15.0, 54.0, 43.0 | 0.4, 0.4, 0.4, 0.4, 0.4, 0.4, 0.4, 0.4, 0.4 | 0.26, 0.26, 0.26, 0.26, 0.26, 0.26, 0.26, 0.26, 0.26 |  |  |  | 35.0, 0.0, 26.0 | 9.0, 40.0, 12.3 |  |  | Conditioned area | 2 | 10.6 | Electric | HSPF | Air-source heat pump |  | Conditioned area | 1 | 0.93 | Natural gas | Instant water heater | - | Air-source heat pump | 19 | SEER | 102.238998, 30.282499 | 18.9331, 5.60787 | 30.0, 20.0 | CFM @ 50 Pascals, CFM @ 50 Pascals | 100.0, 100.0, 100.0, 100.0 | Conditioned space, Conditioned space, Conditioned space, Conditioned space | 0.0, 0.0, 0.0, 0.0 |  |  | 2.63 | ACH @ 50 Pascals | Exhaust Only | 100 | - | 1746.6815 | 634.1647 | 80.7972 | - | 5.9614 | 2.1644 | 8.0797 | - | 31.6644 | 31.6645 | 8.6564 | 188.76 | 68.53 | 69.94 | 1094.89
Portland | OR | 97202 | Portland-Vancouver-Hillsboro, OR-WA | Multnomah | Portland Metro - 3 | 4C | Portland General Electric | NW Natural Gas | 112197 | 2020 | 2017 ORSC - Updated | No | No | No Solar | No |  |  |  |  | 2020-04-02 | 49 | 80 | 117 | 29% | 4.5 | 6.1 | 10.2 | 869.29 | 72.44 | 1962 | 19985 | 3 | 3 | Townhouse, end unit | No | Enclosed crawl space | 512.5, 235.5, 52.0 | 38.0, 38.0, 38.0 | [7 empty] | 82.0, 81.5, 32.0, 30.6, 28.0 | 0.0, 0.0, 0.0, 0.0, 0.0 | 21.0, 21.0, 21.0, 21.0, 21.0 | Between conditioned space and ambient, Between conditioned space and ambient, Between cond and another cond unit (adiabatic), Between cond and another cond unit (adiabatic), Between conditioned space and garage | 585.0, 738.0, 746.0, 117.0, 288.0, 274.5, 252.0, 40.5 | 0.0, 0.0, 0.0, 0.0, 0.0, 0.0, 0.0, 0.0 | 23.0, 23.0, 23.0, 23.0, 23.0, 23.0, 23.0, 23.0 |  | 30.0, 78.5, 52.5, 41.0, 68.0, 46.0, 15.0, 54.0, 43.0 | 0.4, 0.4, 0.4, 0.4, 0.4, 0.4, 0.4, 0.4, 0.4 | 0.26, 0.26, 0.26, 0.26, 0.26, 0.26, 0.26, 0.26, 0.26 |  |  |  | 35.0, 0.0, 26.0 | 9.0, 40.0, 12.3 |  |  | Conditioned area | 2 | 10.6 | Electric | HSPF | Air-source heat pump |  | Conditioned area | 1 | 0.93 | Natural gas | Instant water heater | - | Air-source heat pump | 19 | SEER | 102.238998, 30.282499 | 18.9331, 5.60787 | 30.0, 20.0 | CFM @ 50 Pascals, CFM @ 50 Pascals | 100.0, 100.0, 100.0, 100.0 | Conditioned space, Conditioned space, Conditioned space, Conditioned space | 8.0, 8.0, 0.0, 0.0 |  |  | 2.83 | ACH @ 50 Pascals | Exhaust Only | 100 | - | 1761.9673 | 754.2727 | 80.7972 | - | 6.0135 | 2.5743 | 8.0797 | - | 31.6644 | 31.6645 | 8.6564 | 190.41 | 81.51 | 69.94 | 1109.53
Bend | OR | 97701 | Bend, OR | Deschutes | Central - 8 | 5B | Pacific Power | Cascade Natural Gas | 112222 | 2020 | 2017 ORSC - Updated | No | No | No Solar | No |  |  |  |  | 2020-04-02 | 103 | 134 | 173 | 23% | 8.7 | 10.7 | 14.9 | 1251.4 | 104.28 | 3525 | 33937 | 2 | 4 | Single-family detached | No | Enclosed crawl space | 1906 | 38 | [7 empty] | 152.0, 30.0 | 0.0, 0.0 | 21.0, 21.0 | Between conditioned space and ambient, Between conditioned space and garage | 3393.0, 270.0 | 0.0, 0.0 | 23.0, 23.0 |  | 46.0, 196.5, 46.700001, 55.5 | 0.3, 0.3, 0.3, 0.3 | 0.28, 0.28, 0.28, 0.28 |  |  |  | 35 | 9 |  |  | Garage or open crawl space | 1 | 95 | Natural gas | AFUE | Fuel-fired air distribution heater |  | Garage or open crawl space | 1 | 0.97 | Natural gas | Instant water heater | - | Air conditioner | 13 | SEER | 713.813 | 396.563 | 193 | CFM @ 50 Pascals | 25.0, 25.0, 75.0, 75.0 | Enclosed crawl space, Enclosed crawl space, Conditioned space, Conditioned space | 8.0, 8.0, 0.0, 0.0 |  |  | 1.94 | ACH @ 50 Pascals | Exhaust Only | 100 | 536.5693 | 350.8104 | 875.6357 | 108.5604 | - | 54.8542 | 2.9885 | 10.856 | - | 8.1557 | 27.5251 | 7.74 | 447.38 | 82.26 | 84.03 | 1441.12
Medford | OR | 97504 | Medford, OR | Jackson | Southern - 6 | 4C | Pacific Power | Avista | 112227 | 2020 | 2017 ORSC - Updated | No | No | No Solar | No |  |  |  |  | 2020-04-02 | 62 | 78 | 93 | 21% | 5.5 | 6.5 | 8.4 | 829.7 | 69.14 | 1611 | 15935 | 1 | 3 | Single-family detached | No | Enclosed crawl space | 1611 | 38 | [7 empty] | - | - | - | - | 1395.0, 315.0 | 0.0, 0.0 | 23.0, 23.0 |  | 98.5, 79.300003, 30.0, 46.0 | 0.3, 0.3, 0.3, 0.3 | 0.25, 0.25, 0.25, 0.25 |  |  |  | 30.0, 0.0 | 9.0, 40.0 |  |  | Attic | 1 | 96.2 | Natural gas | AFUE | Fuel-fired air distribution heater |  | Garage or open crawl space | 1 | 0.97 | Natural gas | Instant water heater | - | Air conditioner | 13 | SEER | 434.97 | 161.1 | 62 | CFM @ 50 Pascals | 100.0, 100.0 | Attic, exposed, Attic, exposed | 8.0, 8.0 |  |  | 3.88 | ACH @ 50 Pascals | Balanced | 100 | 223.9945 | 156.3196 | 903.7911 | 87.5526 | - | 22.933 | 3.0846 | 8.7553 | - | 9.808 | 27.5251 | 9.406 | 224.93 | 84.9 | 82.35 | 1075.7
Hillsboro | OR | 97123 | Portland-Vancouver-Hillsboro, OR-WA | Washington | Portland Metro - 3 | 4C | Portland General Electric | NW Natural Gas | 90171 | 2020 | 2017 ORSC - Updated | No | Yes | No Solar | No |  |  |  |  | 2020-04-02 | 56 | 75 | 109 | 24% | 5.1 | 6.3 | 9.7 | 905.94 | 75.49 | 2100 | 21690 | 2 | 3 | Single-family detached | No | Enclosed crawl space | 917.0, 315.0, 45.0 | 38.0, 59.0, 59.0 | [7 empty] | 117.0, 16.0 | 0.0, 0.0 | 21.0, 21.0 | Between conditioned space and ambient, Between conditioned space and garage | 2628.0, 160.0 | 0.0, 0.0 | 23.0, 23.0 |  | 106.800003, 59.5, 130.800003, 72.400002 | 0.25, 0.25, 0.25, 0.25 | 0.27, 0.27, 0.27, 0.27 |  |  |  | 35 | 9 |  |  | Conditioned area | 1 | 92.1 | Natural gas | AFUE | Fuel-fired air distribution heater |  | Garage or open crawl space | 1 | 0.94 | Natural gas | Instant water heater | - | - | - | - | 425.25 | 78.75 | 40 | CFM @ 50 Pascals | 85.0, 85.0, 15.0, 15.0 | Conditioned space, Conditioned space, Attic, exposed, Attic, exposed | 0.0, 0.0, 8.0, 8.0 |  |  | 2.94 | ACH @ 50 Pascals | Supply Only | 100 | 268.6039 | 158.599 | - | 81.8741 | - | 27.4017 | - | 8.1874 | - | 9.0928 | - | 8.6564 | 249.16 | - | 70.87 | 1146.18
Scappoose | OR | 97056 | Portland-Vancouver-Hillsboro, OR-WA | Columbia | Portland Metro - 3 | 4C | Columbia River PUD | NW Natural Gas | 112437 | 2020 | 2017 ORSC - Updated | No | No | No Solar | No |  |  |  |  | 2020-04-02 | 65 | 81 | 120 | 20% | 2.7 | 3.6 | 5.3 | 843.17 | 70.26 | 2475 | 22540 | 2 | 4 | Single-family detached | No | Enclosed crawl space | 1462.0, 340.0 | 38.0, 38.0 | [7 empty] | 134.0, 39.5 | 0.0, 0.0 | 21.0, 21.0 | Between conditioned space and ambient, Between conditioned space and garage | 1994.0, 316.0, 356.0 | 0.0, 0.0, 0.0 | 23.0, 23.0, 23.0 |  | 109.0, 106.0, 22.5, 42.5 | 0.32, 0.32, 0.32, 0.32 | 0.28, 0.28, 0.28, 0.28 |  |  |  | 35.0, 0.0 | 9.0, 40.0 |  |  | Garage or open crawl space | 1 | 96.2 | Natural gas | AFUE | Fuel-fired air distribution heater |  | Garage or open crawl space | 1 | 0.99 | Natural gas | Instant water heater | - | Air conditioner | 13 | SEER | 501.188 | 92.8125 | 107 | CFM @ 50 Pascals | 5.0, 5.0, 10.0, 95.0, 85.0 | Conditioned space, Conditioned space, Attic, exposed, Enclosed crawl space, Enclosed crawl space | 0.0, 0.0, 8.0, 8.0, 8.0 |  |  | 2.5 | ACH @ 50 Pascals | Exhaust Only | 100 | 325.3198 | 214.5255 | 642.7767 | 95.2185 | - | 33.2642 | 2.1938 | 9.5219 | - | 8.9106 | 21.022 | 8.6564 | 296.4 | 46.12 | 82.42 | 1119.17
Scappoose | OR | 97056 | Portland-Vancouver-Hillsboro, OR-WA | Columbia | Portland Metro - 3 | 4C | Columbia River PUD | NW Natural Gas | 112438 | 2020 | 2017 ORSC - Updated | No | No | No Solar | No |  |  |  |  | 2020-04-02 | 60 | 75 | 108 | 20% | 2.5 | 3.4 | 4.7 | 772.58 | 64.38 | 2093 | 18734 | 2 | 3 | Single-family detached | No | Enclosed crawl space | 895.0, 340.0 | 38.0, 38.0 | [7 empty] | 101.0, 38.0 | 0.0, 0.0 | 21.0, 21.0 | Between conditioned space and ambient, Between conditioned space and garage | 2093.0, 34.0, 342.0 | 0.0, 0.0, 0.0 | 23.0, 23.0, 23.0 |  | 254.0, 149.0, 8.0, 20.0 | 0.32, 0.32, 0.32, 0.32 | 0.28, 0.28, 0.28, 0.28 |  |  |  | 35.0, 0.0 | 9.0, 40.0 |  |  | Garage or open crawl space | 1 | 96.2 | Natural gas | AFUE | Fuel-fired air distribution heater |  | Garage or open crawl space | 1 | 0.99 | Natural gas | Instant water heater | - | Air conditioner | 13 | SEER | 423.833 | 78.4875 | 101 | CFM @ 50 Pascals | 5.0, 5.0, 10.0, 95.0, 85.0 | Conditioned space, Conditioned space, Attic, exposed, Enclosed crawl space, Enclosed crawl space | 0.0, 0.0, 8.0, 8.0, 8.0 |  |  | 2.5 | ACH @ 50 Pascals | Exhaust Only | 100 | 311.2391 | 196.955 | 701.7334 | 80.6713 | - | 31.7961 | 2.395 | 8.0671 | - | 8.8998 | 21.022 | 8.6564 | 282.98 | 50.35 | 69.83 | 1048.58
Hillsboro | OR | 97124 | Portland-Vancouver-Hillsboro, OR-WA | Washington | Portland Metro - 3 | 4C | Portland General Electric | NW Natural Gas | 97249 | 2020 | 2017 ORSC - Updated | No | No | No Solar | No |  |  |  |  | 2020-04-02 | 84 | 115 | 162 | 27% | 7.9 | 9.9 | 14.3 | 1409.22 | 117.44 | 3829 | 37179 | 2 | 4 | Single-family detached | No | Enclosed crawl space | 2138.0, 536.0 | 38.0, 38.0 | [7 empty] | 122.0, 56.0 | 0.0, 0.0 | 21.0, 21.0 | Between conditioned space and ambient, Between conditioned space and garage | 3370.0, 560.0 | 0.0, 0.0 | 23.0, 23.0 |  | 136.899994, 258.0, 85.0, 93.0 | 0.22, 0.22, 0.22, 0.22 | 0.22, 0.22, 0.22, 0.22 |  |  |  | 35 | 9 |  |  | Garage or open crawl space | 1 | 96 | Natural gas | AFUE | Fuel-fired air distribution heater |  | Garage or open crawl space | 1 | 0.94 | Natural gas | Instant water heater | - | Air conditioner | 13 | SEER | 775.373 | 287.175 | 74 | CFM @ 50 Pascals | 25.0, 25.0, 25.0, 25.0, 50.0, 50.0 | Enclosed crawl space, Enclosed crawl space, Attic, exposed, Attic, exposed, Conditioned space, Conditioned space | 8.0, 8.0, 8.0, 8.0, 0.0, 0.0 |  |  | 1.93 | ACH @ 50 Pascals | Exhaust Only | 100 | 409.0601 | 205.41 | 937.0029 | 98.0476 | - | 41.6071 | 3.198 | 9.8048 | - | 9.026 | 31.6645 | 8.6564 | 375.54 | 101.26 | 84.87 | 1649.46
Medford | OR | 97504 | Medford, OR | Jackson | Southern - 6 | 4C | Pacific Power | Avista | 112580 | 2020 | 2017 ORSC - Updated | No | No | No Solar | No |  |  |  |  | 2020-04-02 | 76 | 98 | 113 | 22% | 6.6 | 8 | 10.1 | 1025.82 | 85.49 | 2239 | 23325 | 1 | 3 | Single-family detached | No | Enclosed crawl space | 2239 | 38 | [7 empty] | - | - | - | - | 1831.5, 445.5 | 0.0, 0.0 | 23.0, 23.0 |  | 184.5, 78.0, 66.5, 26.5 | 0.3, 0.3, 0.3, 0.3 | 0.24, 0.24, 0.24, 0.24 |  |  |  | 0.0, 0.0 | 60.0, 30.0 |  |  | Attic | 1 | 96.2 | Natural gas | AFUE | Fuel-fired air distribution heater |  | Garage or open crawl space | 1 | 0.97 | Natural gas | Instant water heater | - | Air conditioner | 13.5 | SEER | 604.53 | 223.9 | 103 | CFM @ 50 Pascals | 100.0, 100.0 | Attic, exposed, Attic, exposed | 8.0, 8.0 |  |  | 3.29 | ACH @ 50 Pascals | Balanced | 100 | 338.3731 | 202.1704 | 1142.0948 | 82.6344 | - | 34.5273 | 3.8979 | 8.2634 | - | 9.7485 | 27.5251 | 9.406 | 336.59 | 107.29 | 77.73 | 1271.82
Silverton | OR | 97381 | Salem, OR | Marion | Mid-Willamette - 4 | 4C | Portland General Electric | NW Natural Gas | 112582 | 2020 | 2017 ORSC - Updated | No | No | No Solar | No |  |  |  |  | 2020-04-02 | 82 | 96 | 131 | 17% | 6.8 | 8.2 | 11.6 | 1382.45 | 115.2 | 2686 | 21638 | 1 | 4 | Single-family detached | No | Enclosed crawl space | 2686 | 30 | [7 empty] | - | - | - | - | 1845.0, 423.0 | 0.0, 0.0 | 21.0, 21.0 |  | 12.0, 194.0, 129.0 | 0.3, 0.3, 0.3 | 0.3, 0.3, 0.3 |  |  |  | 35.0, 0.0 | 9.0, 30.0 |  |  | Conditioned area | 1 | 9.5 | Electric | HSPF | Air-source heat pump |  | Garage or open crawl space | 1 | 2.9 | Electric | Heat pump | 50 | Air-source heat pump | 15 | SEER | 725.22 | 134.3 | 68 | CFM @ 50 Pascals | 5.0, 5.0, 95.0, 95.0 | Conditioned space, Conditioned space, Attic, exposed, Attic, exposed | 0.0, 0.0, 8.0, 8.0 |  |  | 2.4 | ACH @ 50 Pascals | Exhaust Only | 100 | - | 4795.4424 | 709.0554 | - | 957.0936 | 16.3667 | 2.42 | 3.2665 | - | 32.625 | 31.6646 | 32.1916 | 533.96 | 76.63 | 105.15 | 1526.69
Talent | OR | 97540 | Medford, OR | Jackson | Southern - 6 | 4C | Pacific Power | Avista | 95973 | 2020 | 2017 ORSC - Updated | No | No | No Solar | No |  |  |  |  | 2020-04-07 | 26 | 55 | 97 | 38% | 3 | 4.9 | 8.8 | 518.35 | 43.2 | 989 | 9890 | 1 | 2 | Apartment, end unit | No | Enclosed crawl space | 989 | 38 | [7 empty] | - | - | - | - | 1037.0, 250.0 | 0.0, 0.0 | 23.0, 23.0 |  | 45.0, 35.0, 67.0 | 0.3, 0.3, 0.3 | 0.26, 0.26, 0.26 |  |  |  | - | 42 |  |  | Conditioned area | 1 | 12.5 | Electric | HSPF | Air-source heat pump |  | Conditioned area | 1 | 3.2 | Electric | Heat pump | 50 | Air-source heat pump | 18 | SEER | - | - | - | - | - | - | - |  |  | 2.6 | ACH @ 50 Pascals | Balanced | 100 | - | 869.1663 | 257.5015 | - | 566.0438 | 2.9664 | 0.87884 | 1.9319 | - | 27.5126 | 27.5128 | 27.5713 | 81.61 | 24.18 | 53.26 | 644.35
Talent | OR | 97540 | Medford, OR | Jackson | Southern - 6 | 4C | Pacific Power | Avista | 95975 | 2020 | 2017 ORSC - Updated | No | No | No Solar | No |  |  |  |  | 2020-04-07 | 26 | 55 | 97 | 38% | 3 | 4.9 | 8.8 | 517.81 | 43.15 | 989 | 9890 | 1 | 2 | Apartment, end unit | No | Enclosed crawl space | 989 | 38 | [7 empty] | - | - | - | - | 1037.0, 250.0 | 0.0, 0.0 | 23.0, 23.0 |  | 45.0, 35.0, 67.0 | 0.3, 0.3, 0.3 | 0.26, 0.26, 0.26 |  |  |  | - | 42 |  |  | Conditioned area | 1 | 12.5 | Electric | HSPF | Air-source heat pump |  | Conditioned area | 1 | 3.2 | Electric | Heat pump | 50 | Air-source heat pump | 18 | SEER | - | - | - | - | - | - | - |  |  | 2.43 | ACH @ 50 Pascals | Balanced | 100 | - | 860.4058 | 258.0701 | - | 566.0432 | 2.9365 | 0.88079 | 1.9319 | - | 27.5249 | 27.5251 | 27.5836 | 80.83 | 24.24 | 53.29 | 643.81
Talent | OR | 97540 | Medford, OR | Jackson | Southern - 6 | 4C | Pacific Power | Avista | 95974 | 2020 | 2017 ORSC - Updated | No | No | No Solar | No |  |  |  |  | 2020-04-07 | 32 | 52 | 97 | 22% | 3.7 | 4.8 | 8.8 | 645.26 | 53.77 | 975 | 9262 | 1 | 2 | Apartment, end unit | No | Apartment above conditioned space | 975 | 38 | [7 empty] | - | - | - | - | 1258 | - | 21 |  | 36.0, 92.0, 10.0, 49.0 | 0.3, 0.3, 0.3, 0.3 | 0.26, 0.26, 0.26, 0.26 |  |  |  | 30 | 9 |  |  | Conditioned area | 1 | 12.5 | Electric | HSPF | Air-source heat pump |  | Conditioned area | 1 | 0.95 | Electric | Conventional | 50 | Air-source heat pump | 18 | SEER | - | - | - | - | - | - | - |  |  | 3.2 | ACH @ 50 Pascals | Balanced | 100 | - | 730.9426 | 525.4088 | - | 1814.6816 | 2.4947 | 1.7932 | 6.1935 | - | 27.5249 | 27.5251 | 27.5836 | 68.67 | 49.36 | 170.84 | 771.26
Talent | OR | 97540 | Medford, OR | Jackson | Southern - 6 | 4C | Pacific Power | Avista | 95976 | 2020 | 2017 ORSC - Updated | No | No | No Solar | No |  |  |  |  | 2020-04-07 | 32 | 52 | 97 | 22% | 3.7 | 4.8 | 8.8 | 645.26 | 53.77 | 975 | 9262 | 1 | 2 | Apartment, end unit | No | Apartment above conditioned space | 975 | 38 | [7 empty] | - | - | - | - | 1258 | - | 21 |  | 36.0, 92.0, 10.0, 49.0 | 0.3, 0.3, 0.3, 0.3 | 0.26, 0.26, 0.26, 0.26 |  |  |  | 30 | 9 |  |  | Conditioned area | 1 | 12.5 | Electric | HSPF | Air-source heat pump |  | Conditioned area | 1 | 0.95 | Electric | Conventional | 50 | Air-source heat pump | 18 | SEER | - | - | - | - | - | - | - |  |  | 3.2 | ACH @ 50 Pascals | Balanced | 100 | - | 730.9426 | 525.4088 | - | 1814.6816 | 2.4947 | 1.7932 | 6.1935 | - | 27.5249 | 27.5251 | 27.5836 | 68.67 | 49.36 | 170.84 | 771.26
McMinnville | OR | 97128 | Portland-Vancouver-Hillsboro, OR-WA | Yamhill | Portland Metro - 3 | 4C | Portland General Electric | NW Natural Gas | 96845 | 2020 | 2017 ORSC - Updated | No | Yes | No Solar | No |  |  |  |  | 2020-04-09 | 51 | 71 | 101 | 25% | 4.9 | 6.6 | 9.1 | 827.27 | 68.94 | 1870 | 18050 | 1 | 3 | Single-family detached | No | Enclosed crawl space | 1380 | 30 | [7 empty] | - | - | - | - | 1826.0, 447.0 | 0.0, 0.0 | 23.0, 23.0 |  | 78.0, 58.0, 33.0, 45.0 | 0.3, 0.3, 0.3, 0.3 | 0.26, 0.26, 0.26, 0.26 |  |  |  | 49 | 11 |  |  | Conditioned area | 1 | 96 | Natural gas | AFUE | Fuel-fired air distribution heater |  | Garage or open crawl space | 1 | 3.4 | Electric | Heat pump | 65 | - | - | - | 345 | 72.4 | 48 | CFM @ 50 Pascals | 5.0, 10.0, 95.0, 90.0 | Conditioned space, Conditioned space, Attic, under insulation, Attic, under insulation | 8.0, 8.0, 8.0, 8.0 |  |  | 1.91 | ACH @ 50 Pascals | Supply Only | 100 | 199.3787 | 238.7336 | - | - | 660.3512 | 20.7527 | - | 2.2538 | - | 9.542 | - | 31.7319 | 198.02 | - | 71.52 | 1067.51
Redmond | OR | 97756 | Bend, OR | Deschutes | Central - 8 | 5B | Pacific Power | Cascade Natural Gas | 112224 | 2020 | 2017 ORSC - Updated | No | No | No Solar | No |  |  |  |  | 2020-04-09 | 96 | 110 | 116 | 12% | 7.9 | 8.7 | 10.1 | 1158.53 | 96.54 | 2160 | 24811 | 1 | 4 | Single-family detached | No | Enclosed crawl space | 2160 | 38 | [7 empty] | - | - | - | - | 1825.0, 423.0, 115.0 | 0.0, 0.0, 0.0 | 23.0, 23.0, 23.0 |  | 200.5, 92.0, 56.299999 | 0.27, 0.27, 0.27 | 0.29, 0.29, 0.29 |  |  |  | 35.0, 0.0 | 9.0, 49.0 |  |  | Garage or open crawl space | 1 | 95 | Natural gas | AFUE | Fuel-fired air distribution heater |  | Garage or open crawl space | 1 | 0.68 | Natural gas | Conventional | 75 | Air conditioner | 14 | SEER | 583.2 | 108 | 91 | CFM @ 50 Pascals | 50.0, 50.0, 50.0, 50.0 | Enclosed crawl space, Enclosed crawl space, Attic, exposed, Attic, exposed | 8.0, 8.0, 8.0, 8.0 |  |  | 3.41 | ACH @ 50 Pascals | Supply Only | 100 | 466.5861 | 702.6697 | 635.4797 | 174.0976 | - | 49.0568 | 2.1689 | 17.4098 | - | 8.6915 | 27.5251 | 7.74 | 426.38 | 59.7 | 134.75 | 1348.25
Hillsboro | OR | 97124 | Portland-Vancouver-Hillsboro, OR-WA | Washington | Portland Metro - 3 | 4C | Portland General Electric | NW Natural Gas | 89330 | 2020 | 2017 ORSC - Updated | No | Yes | No Solar | No |  |  |  |  | 2020-04-09 | 78 | 98 | 138 | 19% | 7 | 8.2 | 12.2 | 1164.13 | 97.01 | 3055 | 27708 | 2 | 4 | Single-family detached | No | Enclosed crawl space | 1305.0, 417.0 | 38.0, 38.0 | [7 empty] | 137.0, 51.0 | 0.0, 0.0 | 21.0, 21.0 | Between conditioned space and ambient, Between conditioned space and garage | 2705.0, 459.0 | 0.0, 0.0 | 23.0, 23.0 |  | 66.0, 104.0, 93.0, 131.5 | 0.3, 0.3, 0.3, 0.3 | 0.3, 0.3, 0.3, 0.3 |  |  |  | 35 | 9 |  |  | Garage or open crawl space | 1 | 96.2 | Natural gas | AFUE | Fuel-fired air distribution heater |  | Garage or open crawl space | 1 | 0.82 | Natural gas | Instant water heater | - | - | - | - | 618.638 | 114.563 | 114 | CFM @ 50 Pascals | 50.0, 50.0, 50.0, 50.0 | Enclosed crawl space, Enclosed crawl space, Attic, exposed, Attic, exposed | 8.0, 8.0, 8.0, 8.0 |  |  | 2.35 | ACH @ 50 Pascals | Supply Only | 100 | 335.906 | 235.7044 | - | 111.3417 | - | 34.3951 | - | 11.1342 | - | 9.1765 | - | 8.6564 | 315.63 | - | 96.38 | 1404.37
Forest Grove | OR | 97116 | Portland-Vancouver-Hillsboro, OR-WA | Washington | Portland Metro - 3 | 4C | Forest Grove Light & Power | NW Natural Gas | 109490 | 2020 | 2017 ORSC - Updated | No | No | No Solar | No |  |  |  |  | 2020-04-09 | 79 | 97 | 132 | 18% | 3.4 | 4.4 | 5.8 | 890.33 | 74.19 | 2838 | 26318 | 2 | 4 | Single-family detached | No | Enclosed crawl space | 1114.0, 580.0, 64.0 | 38.0, 38.0, 38.0 | [7 empty] | 102.0, 52.0 | 0.0, 0.0 | 21.0, 21.0 | Between conditioned space and ambient, Between conditioned space and garage | 2444.0, 520.0 | 0.0, 0.0 | 23.0, 23.0 |  | 112.0, 120.0, 17.799999, 118.0 | 0.3, 0.3, 0.3, 0.3 | 0.3, 0.3, 0.3, 0.3 |  |  |  | 35 | 9 |  |  | Garage or open crawl space | 1 | 96.2 | Natural gas | AFUE | Fuel-fired air distribution heater |  | Garage or open crawl space | 1 | 0.82 | Natural gas | Instant water heater | - | Air conditioner | 13 | SEER | 574.695 | 212.85 | 99 | CFM @ 50 Pascals | 50.0, 50.0, 40.0, 40.0, 10.0, 10.0 | Enclosed crawl space, Enclosed crawl space, Attic, exposed, Attic, exposed, Conditioned space, Conditioned space | 8.0, 8.0, 8.0, 8.0, 0.0, 0.0 |  |  | 2.6 | ACH @ 50 Pascals | Supply Only | 100 | 319.2905 | 217.586 | 886.1479 | 112.7735 | - | 32.6717 | 3.0244 | 11.2774 | - | 8.8716 | 18.9169 | 8.6564 | 289.85 | 57.21 | 97.62 | 1271.09
Hillsboro | OR | 97124 | Portland-Vancouver-Hillsboro, OR-WA | Washington | Portland Metro - 3 | 4C | Portland General Electric | NW Natural Gas | 84647 | 2020 | 2017 ORSC - Updated | No | Yes | No Solar | No |  |  |  |  | 2020-04-09 | 75 | 94 | 131 | 19% | 6.8 | 7.9 | 11.6 | 1128.69 | 94.06 | 2806 | 25859 | 2 | 5 | Single-family detached | No | Enclosed crawl space | 1438.0, 25.0 | 38.0, 38.0 | [7 empty] | 134.0, 29.0 | 0.0, 0.0 | 21.0, 21.0 | Between conditioned space and ambient, Between conditioned space and garage | 2550.0, 261.0 | 0.0, 0.0 | 23.0, 23.0 |  | 135.0, 52.0, 80.0, 86.0 | 0.3, 0.3, 0.3, 0.3 | 0.3, 0.3, 0.3, 0.3 |  |  |  | 35 | 9 |  |  | Garage or open crawl space | 1 | 96.2 | Natural gas | AFUE | Fuel-fired air distribution heater |  | Garage or open crawl space | 1 | 0.82 | Natural gas | Instant water heater | - | - | - | - | 568.215 | 210.45 | 102 | CFM @ 50 Pascals | 50.0, 50.0, 50.0, 50.0 | Enclosed crawl space, Enclosed crawl space, Attic, exposed, Attic, exposed | 8.0, 8.0, 8.0, 8.0 |  |  | 2.21 | ACH @ 50 Pascals | Supply Only | 100 | 284.5139 | 218.8498 | - | 130.3033 | - | 29.1983 | - | 13.0303 | - | 9.227 | - | 8.6564 | 269.41 | - | 112.8 | 1368.93
Shady Cove | OR | 97539 | Medford, OR | Jackson | Southern - 6 | 4C | Pacific Power | Avista | 91195 | 2020 | 2017 ORSC - Updated | No | No | No Solar | No |  |  |  |  | 2020-04-09 | 77 | 105 | 126 | 22% | 6.5 | 7.9 | 11.9 | 1083.51 | 90.29 | 2100 | 21456 | 1 | 3 | Single-family detached | No | Enclosed crawl space | 2100 | 38 | [7 empty] | - | - | - | - | 1830.0, 240.0 | 0.0, 0.0 | 23.0, 23.0 |  | 105.0, 315.0, 86.0, 52.0 | 0.35, 0.35, 0.35, 0.35 | 0.25, 0.25, 0.25, 0.25 |  |  |  | 38 | 11 |  |  | Conditioned area | 1 | 10 | Electric | HSPF | Air-source heat pump |  | Garage or open crawl space | 1 | 0.97 | Natural gas | Instant water heater | - | Air-source heat pump | 17.5 | SEER | 567 | 210 | 125 | CFM @ 50 Pascals | 100.0, 100.0 | Attic, exposed, Attic, exposed | 8.0, 8.0 |  |  | 3 | ACH @ 50 Pascals | Balanced | 100 | - | 3702.469 | 1565.8872 | 80.3095 | - | 12.6364 | 5.3443 | 8.031 | - | 28.18 | 27.5251 | 9.406 | 356.09 | 147.1 | 75.54 | 1329.51
Portland | OR | 97215 | Portland-Vancouver-Hillsboro, OR-WA | Multnomah | Portland Metro - 3 | 4C | Portland General Electric | NW Natural Gas | 88421 | 2020 | 2017 ORSC - Updated | No | No | No Solar | No |  |  |  |  | 2020-04-09 | 70 | 98 | 132 | 28% | 6.4 | 8.2 | 11.7 | 1124.39 | 93.7 | 2864 | 26650 | 3 | 4 | Single-family detached | No | Slab | 161 | 38 | [7 empty] | 207 | - | 21 | Between conditioned space and ambient | 3214 | - | 23 |  | 177.0, 113.5, 237.300003, 126.0 | 0.2, 0.2, 0.2, 0.2 | 0.27, 0.27, 0.27, 0.27 |  |  |  | - | 30 |  |  | Conditioned area | 1 | 96.3 | Natural gas | AFUE | Fuel-fired air distribution heater |  | Conditioned area | 1 | 0.93 | Natural gas | Instant water heater | - | - | - | - | 579.96 | 214.8 | 80 | CFM @ 50 Pascals | 100.0, 100.0 | Conditioned space, Conditioned space | 0.0, 0.0 |  |  | 1.9 | ACH @ 50 Pascals | Supply Only | 100 | 335.9149 | 127.351 | - | 107.0002 | - | 34.0261 | - | 10.7 | - | 8.9321 | - | 8.6564 | 303.93 | - | 92.62 | 1364.63
Newberg | OR | 97132 | Portland-Vancouver-Hillsboro, OR-WA | Washington | Portland Metro - 3 | 4C | Portland General Electric | NW Natural Gas | 109104 | 2020 | 2017 ORSC - Updated | No | No | No Solar | No |  |  |  |  | 2020-04-09 | 63 | 77 | 105 | 17% | 5.8 | 6.6 | 9.4 | 959.41 | 79.95 | 1978 | 17802 | 1 | 3 | Single-family detached | No | Enclosed crawl space | 1978 | 38 | [7 empty] | - | - | - | - | 1440.0, 369.0 | 0.0, 0.0 | 23.0, 23.0 |  | 54.0, 159.0, 10.0, 42.0 | 0.3, 0.3, 0.3, 0.3 | 0.28, 0.28, 0.28, 0.28 |  |  |  | 35 | 9 |  |  | Garage or open crawl space | 1 | 96.2 | Natural gas | AFUE | Fuel-fired air distribution heater |  | Garage or open crawl space | 1 | 0.82 | Natural gas | Instant water heater | - | Air conditioner | 13 | SEER | 534.06 | 197.8 | 113 | CFM @ 50 Pascals | 50.0, 50.0, 50.0, 50.0 | Enclosed crawl space, Enclosed crawl space, Attic, exposed, Attic, exposed | 8.0, 8.0, 8.0, 8.0 |  |  | 3.61 | ACH @ 50 Pascals | Supply Only | 100 | 236.4606 | 209.5738 | 785.7015 | 88.1382 | - | 24.3613 | 2.6816 | 8.8138 | - | 9.3141 | 31.6645 | 8.6564 | 226.9 | 84.91 | 76.3 | 1199.65
Molalla | OR | 97038 | Portland-Vancouver-Hillsboro, OR-WA | Clackamas | Portland Metro - 3 | 4C | Portland General Electric | NW Natural Gas | 112604 | 2020 | 2017 ORSC - Updated | No | Yes | No Solar | No |  |  |  |  | 2020-04-09 | 68 | 76 | 118 | 10% | 5.9 | 6.4 | 10.5 | 1035.25 | 86.27 | 2402 | 23823 | 2 | 4 | Single-family detached | No | Enclosed crawl space | 1271.0, 393.0 | 38.0, 38.0 | [7 empty] | 134.5, 40.5 | 0.0, 0.0 | 21.0, 21.0 | Between conditioned space and ambient, Between conditioned space and garage | 2004.0, 75.0, 324.0 | 0.0, 0.0, 0.0 | 23.0, 23.0, 23.0 |  | 76.0, 114.5, 16.0, 38.0 | 0.3, 0.3, 0.3, 0.3 | 0.3, 0.3, 0.3, 0.3 |  |  |  | 35.0, 0.0 | 9.0, 40.0 |  |  | Garage or open crawl space | 1 | 95 | Natural gas | AFUE | Fuel-fired air distribution heater |  | Garage or open crawl space | 1 | 0.62 | Natural gas | Conventional | 50 | - | - | - | 486.405 | 90.075 | 85 | CFM @ 50 Pascals | 5.0, 5.0, 50.0, 50.0, 45.0, 45.0 | Conditioned space, Conditioned space, Attic, exposed, Attic, exposed, Enclosed crawl space, Enclosed crawl space | 0.0, 0.0, 8.0, 8.0, 8.0, 8.0 |  |  | 3.3 | ACH @ 50 Pascals | Exhaust Only | 100 | 293.0197 | 212.5299 | - | 156.6895 | - | 30.0273 | - | 15.669 | - | 9.1942 | - | 8.6564 | 276.08 | - | 135.64 | 1275.49
Bend | OR | 97702 | Bend, OR | Deschutes | Central - 8 | 5B | Pacific Power | Cascade Natural Gas | 112605 | 2020 | 2017 ORSC - Updated | No | No | No Solar | No |  |  |  |  | 2020-04-09 | 84 | 105 | 122 | 20% | 7.2 | 8.5 | 10.6 | 1052.85 | 87.74 | 2290 | 20700 | 2 | 5 | Single-family detached | No | Enclosed crawl space | 950.0, 453.0 | 38.0, 38.0 | [7 empty] | 107.0, 36.0 | 0.0, 0.0 | 21.0, 21.0 | Between conditioned space and ambient, Between conditioned space and garage | 2211.0, 324.0 | 0.0, 0.0 | 23.0, 23.0 |  | 81.0, 158.0, 34.0, 36.0 | 0.25, 0.25, 0.25, 0.25 | 0.24, 0.24, 0.24, 0.24 |  |  |  | 35 | 9 |  |  | Garage or open crawl space | 1 | 95 | Natural gas | AFUE | Fuel-fired air distribution heater |  | Garage or open crawl space | 1 | 0.93 | Natural gas | Instant water heater | - | - | - | - | 463.725 | 257.625 | 115 | CFM @ 50 Pascals | 50.0, 50.0, 25.0, 25.0, 25.0, 25.0 | Enclosed crawl space, Enclosed crawl space, Attic, exposed, Attic, exposed, Conditioned space, Conditioned space | 8.0, 8.0, 8.0, 8.0, 0.0, 0.0 |  |  | 3.49 | ACH @ 50 Pascals | Supply Only | 100 | 376.6646 | 446.7744 | - | 132.6374 | - | 39.1913 | - | 13.2637 | - | 8.4939 | - | 7.74 | 332.89 | - | 102.66 | 1242.57
Portland | OR | 97227 | Portland-Vancouver-Hillsboro, OR-WA | Multnomah | Portland Metro - 3 | 4C | Pacific Power | NW Natural Gas | 90581 | 2020 | 2017 ORSC - Updated | No | No | No Solar | No |  |  |  |  | 2020-04-16 | 30 | 56 | 97 | 28% | 3.3 | 4.6 | 8.2 | 563.82 | 46.98 | 891 | 8822 | 2 | 1 | Single-family detached | Yes | Slab | 523 | 30 | [7 empty] | 114.0, 27.799999 | 0.0, 0.0 | 21.0, 30.0 | Between conditioned space and ambient, Between conditioned space and garage | 370.0, 992.099976, 236.0 | 7.6, 7.6, 0.0 | 13.0, 13.0, 21.0 |  | 12.0, 10.0, 22.5, 5.0, 20.0, 57.799999 | 0.32, 0.32, 0.32, 0.32, 0.32, 0.32 | 0.28, 0.28, 0.28, 0.28, 0.28, 0.28 |  |  |  | 15.2 | 21 |  |  | Conditioned area | 1 | 12.5 | Electric | HSPF | Air-source heat pump |  | Garage or open crawl space | 1 | 0.95 | Electric | Conventional | 50 | Air-source heat pump | 18 | SEER | - | - | - | - | - | - | - |  |  | 3 | ACH @ 50 Pascals | Balanced | 100 | - | 1005.2421 | 222.817 | - | 1412.0482 | 3.4309 | 0.76047 | 4.8193 | - | 27.5249 | 27.5251 | 27.5836 | 94.43 | 20.93 | 132.93 | 689.82
Bend | OR | 97702 | Bend, OR | Deschutes | Central - 8 | 5B | Pacific Power | Cascade Natural Gas | 109114 | 2020 | 2017 ORSC - Updated | No | No | No Solar | No |  |  |  |  | 2020-04-16 | 89 | 162 | 133 | 38% | 6.8 | 11 | 11.3 | 1240.02 | 103.34 | 1984 | 16950 | 2 | 3 | Single-family detached | No | Enclosed crawl space | 742.0, 500.0 | 30.0, 45.0 | [7 empty] | 244.0, 29.0 | 0.0, 0.0 | 42.0, 42.0 | Between conditioned space and ambient, Between conditioned space and garage | 2221.0, 270.0 | 0.0, 0.0 | 42.0, 42.0 |  | 32.0, 48.0, 108.0, 69.0 | 0.25, 0.25, 0.25, 0.25 | 0.25, 0.25, 0.25, 0.25 |  |  |  | 49 | 11 |  |  | Conditioned area | 2 | 100 | Electric | % EFF | Electric hydronic distribution |  | Conditioned area | 1 | 3.4 | Electric | Heat pump | 80 | Air-source heat pump | 18 | SEER | - | - | - | - | - | - | - |  |  | 2.84 | ACH @ 50 Pascals | Balanced | 100 | - | 5840.3804 | 324.1566 | - | 774.2612 | 19.933 | 1.1063 | 2.6425 | - | 29.8176 | 27.5251 | 28.7208 | 594.36 | 30.45 | 75.9 | 1366.02
Beaverton | OR | 97007 | Portland-Vancouver-Hillsboro, OR-WA | Washington | Portland Metro - 3 | 4C | Portland General Electric | NW Natural Gas | 111676 | 2020 | 2017 ORSC - Updated | No | No | No Solar | No |  |  |  |  | 2020-04-16 | 72 | 98 | 125 | 27% | 6.4 | 7.9 | 11.1 | 1055.33 | 87.94 | 2618 | 26100 | 2 | 4 | Single-family detached | No | Enclosed crawl space | 1103.0, 412.0 | 38.0, 59.0 | [7 empty] | 307.0, 40.0 | 1.3, 1.3 | 21.0, 21.0 | Between conditioned space and ambient, Between conditioned space and garage | 3099.0, 399.0 | 0.0, 0.0 | 23.0, 23.0 |  | 151.0, 94.0, 80.0, 57.0 | 0.3, 0.3, 0.3, 0.3 | 0.28, 0.28, 0.28, 0.28 |  |  |  | 35 | 9 |  |  | Conditioned area | 1 | 96 | Natural gas | AFUE | Fuel-fired air distribution heater |  | Garage or open crawl space | 1 | 0.95 | Natural gas | Instant water heater | - | - | - | - | 275 | 63 | 80 | CFM @ 50 Pascals | 100.0, 95.0, 5.0 | Conditioned space, Conditioned space, Attic, exposed | 8.0, 8.0, 8.0 |  |  | 2.01 | ACH @ 50 Pascals | Supply Only | 100 | 303.424 | 362.3982 | - | 93.7604 | - | 31.5793 | - | 9.376 | - | 9.5398 | - | 8.6564 | 301.26 | - | 81.16 | 1295.57
Portland | OR | 97236 | Portland-Vancouver-Hillsboro, OR-WA | Multnomah | Portland Metro - 3 | 4C | Portland General Electric | NW Natural Gas | 111679 | 2020 | 2017 ORSC - Updated | No | No | No Solar | No |  |  |  |  | 2020-04-16 | 68 | 83 | 114 | 15% | 6.2 | 7.7 | 10.2 | 1033.16 | 86.1 | 2279 | 20850 | 2 | 4 | Single-family detached | No | Enclosed crawl space | 972.0, 315.0 | 30.0, 38.0 | [7 empty] | 146.0, 39.0 | 1.3, 1.3 | 21.0, 21.0 | Between conditioned space and ambient, Between conditioned space and garage | 2628.0, 396.0 | 0.0, 0.0 | 21.0, 21.0 |  | 16.0, 73.0, 130.0, 7.0 | 0.3, 0.3, 0.3, 0.3 | 0.3, 0.3, 0.3, 0.3 |  |  |  | 30 | 9 |  |  | Conditioned area | 1 | 96.2 | Natural gas | AFUE | Fuel-fired air distribution heater |  | Garage or open crawl space | 1 | 3.4 | Electric | Heat pump | 65 | - | - | - | 461.498 | 85.4625 | 53 | CFM @ 50 Pascals | 40.0, 60.0, 100.0 | Conditioned space, Attic, exposed, Attic, exposed | 8.0, 8.0, 8.0 |  |  | 4.78 | ACH @ 50 Pascals | Supply Only | 100 | 340.5977 | 193.3239 | - | - | 792.0129 | 34.7196 | - | 2.7031 | - | 9.0756 | - | 31.7319 | 315.1 | - | 85.78 | 1273.4
Corvallis | OR | 97333 | Corvallis, OR | Benton | Southern Willamette - 5 | 4C | Pacific Power | NW Natural Gas | 111701 | 2020 | 2017 ORSC - Updated | No | No | No Solar | No |  |  |  |  | 2020-04-16 | 59 | 80 | 98 | 26% | 5.1 | 6.5 | 8.8 | 766.66 | 63.89 | 1747 | 15875 | 2 | 3 | Single-family detached | No | Enclosed crawl space | 718.0, 311.0 | 38.0, 59.0 | [7 empty] | 144.0, 35.0 | 1.3, 1.3 | 21.0, 21.0 | Between conditioned space and ambient, Between conditioned space and garage | 2505.0, 351.0 | 0.0, 0.0 | 23.0, 23.0 |  | 109.0, 50.0, 71.0 | 0.3, 0.3, 0.3 | 0.28, 0.28, 0.28 |  |  |  | 35 | 9 |  |  | Conditioned area | 1 | 96 | Natural gas | AFUE | Fuel-fired air distribution heater |  | Garage or open crawl space | 1 | 0.93 | Natural gas | Instant water heater | - | - | - | - | 238 | 61 | 80 | CFM @ 50 Pascals | 100.0, 95.0, 5.0 | Conditioned space, Conditioned space, Attic, exposed | 8.0, 8.0, 8.0 |  |  | 2.77 | ACH @ 50 Pascals | Supply Only | 100 | 242.2099 | 115.1839 | - | 82.7623 | - | 24.6141 | - | 8.2762 | - | 8.9396 | - | 8.6564 | 220.04 | - | 71.64 | 988.66
Corvallis | OR | 97333 | Corvallis, OR | Benton | Southern Willamette - 5 | 4C | Pacific Power | NW Natural Gas | 111702 | 2020 | 2017 ORSC - Updated | No | No | No Solar | No |  |  |  |  | 2020-04-16 | 59 | 80 | 98 | 26% | 5.1 | 6.5 | 8.8 | 765.57 | 63.8 | 1747 | 15875 | 2 | 3 | Single-family detached | No | Enclosed crawl space | 718.0, 311.0 | 38.0, 59.0 | [7 empty] | 144.0, 35.0 | 1.3, 1.3 | 21.0, 21.0 | Between conditioned space and ambient, Between conditioned space and garage | 2505.0, 351.0 | 0.0, 0.0 | 23.0, 23.0 |  | 109.0, 50.0, 71.0 | 0.3, 0.3, 0.3 | 0.28, 0.28, 0.28 |  |  |  | 35 | 9 |  |  | Conditioned area | 1 | 96 | Natural gas | AFUE | Fuel-fired air distribution heater |  | Garage or open crawl space | 1 | 0.93 | Natural gas | Instant water heater | - | - | - | - | 238 | 61 | 80 | CFM @ 50 Pascals | 100.0, 95.0, 5.0 | Conditioned space, Conditioned space, Attic, exposed | 8.0, 8.0, 8.0 |  |  | 2.59 | ACH @ 50 Pascals | Supply Only | 100 | 240.9476 | 115.1839 | - | 82.7623 | - | 24.4879 | - | 8.2762 | - | 8.9412 | - | 8.6564 | 218.95 | - | 71.64 | 987.57
Corvallis | OR | 97333 | Corvallis, OR | Benton | Southern Willamette - 5 | 4C | Pacific Power | NW Natural Gas | 110382 | 2020 | 2017 ORSC - Updated | No | No | No Solar | No |  |  |  |  | 2020-04-16 | 60 | 81 | 98 | 25% | 5.2 | 6.5 | 8.8 | 773.44 | 64.45 | 1747 | 15875 | 2 | 3 | Single-family detached | No | Enclosed crawl space | 718.0, 311.0 | 38.0, 59.0 | [7 empty] | 144.0, 35.0 | 1.3, 1.3 | 21.0, 21.0 | Between conditioned space and ambient, Between conditioned space and garage | 2505.0, 351.0 | 0.0, 0.0 | 23.0, 23.0 |  | 109.0, 50.0, 71.0 | 0.3, 0.3, 0.3 | 0.28, 0.28, 0.28 |  |  |  | 35 | 9 |  |  | Conditioned area | 1 | 95 | Natural gas | AFUE | Fuel-fired air distribution heater |  | Garage or open crawl space | 1 | 0.93 | Natural gas | Instant water heater | - | - | - | - | 238 | 61 | 80 | CFM @ 50 Pascals | 100.0, 95.0, 5.0 | Conditioned space, Conditioned space, Attic, exposed | 8.0, 8.0, 8.0 |  |  | 3.3 | ACH @ 50 Pascals | Supply Only | 100 | 248.8532 | 126.2169 | - | 82.7623 | - | 25.3161 | - | 8.2762 | - | 8.9594 | - | 8.6564 | 226.82 | - | 71.64 | 995.44
Dallas | OR | 97338 | Salem, OR | Polk | Mid-Willamette - 4 | 4C | Portland General Electric | NW Natural Gas | 87121 | 2020 | 2017 ORSC - Updated | No | Yes | No Solar | No |  |  |  |  | 2020-04-16 | 49 | 71 | 92 | 27% | 4.7 | 6.5 | 8.3 | 778.35 | 64.86 | 1555 | 15450 | 2 | 3 | Single-family detached | No | Enclosed crawl space | 630.0, 295.0 | 38.0, 59.0 | [7 empty] | 221.0, 40.0 | 1.3, 1.3 | 21.0, 21.0 | Between conditioned space and ambient, Between conditioned space and garage | 2227.0, 399.0 | 0.0, 0.0 | 23.0, 23.0 |  | 129.0, 8.0, 60.0, 8.0 | 0.3, 0.3, 0.3, 0.3 | 0.26, 0.26, 0.26, 0.26 |  |  |  | 30 | 9 |  |  | Conditioned area | 1 | 96.5 | Natural gas | AFUE | Fuel-fired air distribution heater |  | Garage or open crawl space | 1 | 3.4 | Electric | Heat pump | 65 | - | - | - | 229 | 49 | 48 | CFM @ 50 Pascals | 25.0, 10.0, 75.0, 90.0 | Conditioned space, Conditioned space, Attic, under insulation, Attic, under insulation | 8.0, 8.0, 8.0, 8.0 |  |  | 2.55 | ACH @ 50 Pascals | Supply Only | 100 | 197.0881 | 122.7968 | - | - | 697.9263 | 20.1279 | - | 2.382 | - | 9.1174 | - | 31.7319 | 183.51 | - | 75.59 | 1018.59
Hillsboro | OR | 97123 | Portland-Vancouver-Hillsboro, OR-WA | Washington | Portland Metro - 3 | 4C | Portland General Electric | NW Natural Gas | 111729 | 2020 | 2017 ORSC - Updated | No | No | No Solar | No |  |  |  |  | 2020-04-16 | 73 | 96 | 131 | 24% | 6.4 | 7.9 | 11.6 | 1068.04 | 89 | 2806 | 27600 | 2 | 4 | Single-family detached | No | Enclosed crawl space | 1434 | 30 | [7 empty] | 169.0, 28.0 | 1.3, 1.3 | 21.0, 23.1 | Between conditioned space and ambient, Between conditioned space and garage | 2810.0, 279.0 | 0.0, 0.0 | 23.0, 23.0 |  | 175.0, 148.0, 135.0, 30.0 | 0.3, 0.3, 0.3, 0.3 | 0.29, 0.29, 0.29, 0.29 |  |  |  | 30 | 9 |  |  | Conditioned area | 1 | 96.2 | Natural gas | AFUE | Fuel-fired air distribution heater |  | Garage or open crawl space | 1 | 0.93 | Natural gas | Instant water heater | - | - | - | - | 235 | 61 | 85 | CFM @ 50 Pascals | 100.0, 85.0, 15.0 | Conditioned space, Conditioned space, Attic, exposed | 8.0, 8.0, 8.0 |  |  | 2.32 | ACH @ 50 Pascals | Supply Only | 100 | 308.4833 | 183.5981 | - | 98.2729 | - | 31.4749 | - | 9.8273 | - | 9.0964 | - | 8.6564 | 286.31 | - | 85.07 | 1308.28
Hillsboro | OR | 97123 | Portland-Vancouver-Hillsboro, OR-WA | Washington | Portland Metro - 3 | 4C | Portland General Electric | NW Natural Gas | 111730 | 2020 | 2017 ORSC - Updated | No | No | No Solar | No |  |  |  |  | 2020-04-16 | 61 | 84 | 114 | 26% | 5.5 | 6.9 | 10.2 | 905.49 | 75.46 | 2289 | 23750 | 2 | 3 | Single-family detached | No | Enclosed crawl space | 1121.0, 250.0 | 30.0, 59.0 | [7 empty] | 158.0, 47.0 | 1.3, 1.3 | 21.0, 21.0 | Between conditioned space and ambient, Between conditioned space and garage | 2169.0, 428.0 | 0.0, 0.0 | 23.0, 23.0 |  | 28.0, 40.0, 48.0, 171.0 | 0.3, 0.3, 0.3, 0.3 | 0.29, 0.29, 0.29, 0.29 |  |  |  | 35 | 9 |  |  | Conditioned area | 1 | 96.2 | Natural gas | AFUE | Fuel-fired air distribution heater |  | Garage or open crawl space | 1 | 0.93 | Natural gas | Instant water heater | - | - | - | - | 286 | 70 | 78 | CFM @ 50 Pascals | 100.0, 80.0, 20.0 | Conditioned space, Conditioned space, Attic, exposed | 8.0, 8.0, 8.0 |  |  | 2.27 | ACH @ 50 Pascals | Supply Only | 100 | 244.3727 | 148.2275 | - | 79.8055 | - | 24.9432 | - | 7.9805 | - | 9.105 | - | 8.6564 | 227.11 | - | 69.08 | 1145.73
Hillsboro | OR | 97123 | Portland-Vancouver-Hillsboro, OR-WA | Washington | Portland Metro - 3 | 4C | Portland General Electric | NW Natural Gas | 111731 | 2020 | 2017 ORSC - Updated | No | No | No Solar | No |  |  |  |  | 2020-04-16 | 72 | 96 | 131 | 24% | 6.4 | 7.9 | 11.6 | 1061.54 | 88.46 | 2806 | 27600 | 2 | 4 | Single-family detached | No | Enclosed crawl space | 1434 | 30 | [7 empty] | 169.0, 28.0 | 1.3, 1.3 | 21.0, 23.1 | Between conditioned space and ambient, Between conditioned space and garage | 2810.0, 279.0 | 0.0, 0.0 | 23.0, 23.0 |  | 175.0, 148.0, 135.0, 30.0 | 0.3, 0.3, 0.3, 0.3 | 0.29, 0.29, 0.29, 0.29 |  |  |  | 30 | 9 |  |  | Conditioned area | 1 | 96.2 | Natural gas | AFUE | Fuel-fired air distribution heater |  | Garage or open crawl space | 1 | 0.93 | Natural gas | Instant water heater | - | - | - | - | 235 | 61 | 65 | CFM @ 50 Pascals | 100.0, 85.0, 15.0 | Conditioned space, Conditioned space, Attic, exposed | 8.0, 8.0, 8.0 |  |  | 2.18 | ACH @ 50 Pascals | Supply Only | 100 | 302.1439 | 174.0639 | - | 98.2729 | - | 30.8085 | - | 9.8273 | - | 9.082 | - | 8.6564 | 279.8 | - | 85.07 | 1301.78
Hillsboro | OR | 97123 | Portland-Vancouver-Hillsboro, OR-WA | Washington | Portland Metro - 3 | 4C | Portland General Electric | NW Natural Gas | 111733 | 2020 | 2017 ORSC - Updated | No | No | No Solar | No |  |  |  |  | 2020-04-16 | 58 | 78 | 103 | 25% | 5.2 | 6.4 | 9.3 | 846.11 | 70.51 | 1929 | 19160 | 2 | 3 | Single-family detached | No | Enclosed crawl space | 881.0, 100.0 | 30.0, 59.0 | [7 empty] | 255.0, 47.0 | 1.3, 1.3 | 23.1, 23.1 | Between conditioned space and ambient, Between conditioned space and garage | 2000.0, 428.0 | 0.0, 0.0 | 23.0, 23.0 |  | 28.0, 40.0, 48.0, 171.0 | 0.3, 0.3, 0.3, 0.3 | 0.29, 0.29, 0.29, 0.29 |  |  |  | 30 | 9 |  |  | Conditioned area | 1 | 96.2 | Natural gas | AFUE | Fuel-fired air distribution heater |  | Garage or open crawl space | 1 | 0.93 | Natural gas | Instant water heater | - | - | - | - | 199 | 59 | 72 | CFM @ 50 Pascals | 100.0, 80.0, 20.0 | Conditioned space, Conditioned space, Attic, exposed | 8.0, 8.0, 8.0 |  |  | 2.3 | ACH @ 50 Pascals | Supply Only | 100 | 225.3727 | 138.8313 | - | 82.154 | - | 23.0111 | - | 8.2154 | - | 9.1121 | - | 8.6564 | 209.68 | - | 71.12 | 1086.35
Hillsboro | OR | 97123 | Portland-Vancouver-Hillsboro, OR-WA | Washington | Portland Metro - 3 | 4C | Portland General Electric | NW Natural Gas | 111734 | 2020 | 2017 ORSC - Updated | No | No | No Solar | No |  |  |  |  | 2020-04-16 | 62 | 85 | 109 | 26% | 5.5 | 6.9 | 9.8 | 897.9 | 74.82 | 2120 | 20350 | 2 | 3 | Single-family detached | No | Enclosed crawl space | 988.0, 144.0 | 30.0, 59.0 | [7 empty] | 285.0, 24.0 | 1.3, 1.3 | 21.0, 21.0 | Between conditioned space and ambient, Between conditioned space and garage | 2883.0, 246.0 | 0.0, 0.0 | 23.0, 23.0 |  | 84.0, 115.0, 92.0, 25.0 | 0.3, 0.3, 0.3, 0.3 | 0.29, 0.29, 0.29, 0.29 |  |  |  | 35 | 9 |  |  | Conditioned area | 1 | 96.2 | Natural gas | AFUE | Fuel-fired air distribution heater |  | Garage or open crawl space | 1 | 0.93 | Natural gas | Instant water heater | - | - | - | - | 238 | 68 | 69 | CFM @ 50 Pascals | 100.0, 80.0, 20.0 | Conditioned space, Conditioned space, Attic, exposed | 8.0, 8.0, 8.0 |  |  | 2.41 | ACH @ 50 Pascals | Supply Only | 100 | 258.6145 | 151.3307 | - | 80.2911 | - | 26.3779 | - | 8.0291 | - | 9.0888 | - | 8.6564 | 239.74 | - | 69.5 | 1138.14
Hillsboro | OR | 97123 | Portland-Vancouver-Hillsboro, OR-WA | Washington | Portland Metro - 3 | 4C | Portland General Electric | NW Natural Gas | 111742 | 2020 | 2017 ORSC - Updated | No | No | No Solar | No |  |  |  |  | 2020-04-16 | 72 | 96 | 131 | 24% | 6.4 | 7.9 | 11.6 | 1064.98 | 88.75 | 2806 | 27600 | 2 | 4 | Single-family detached | No | Enclosed crawl space | 1434 | 30 | [7 empty] | 169.0, 28.0 | 1.3, 1.3 | 21.0, 23.1 | Between conditioned space and ambient, Between conditioned space and garage | 2810.0, 279.0 | 0.0, 0.0 | 23.0, 23.0 |  | 175.0, 148.0, 135.0, 30.0 | 0.3, 0.3, 0.3, 0.3 | 0.29, 0.29, 0.29, 0.29 |  |  |  | 30 | 9 |  |  | Conditioned area | 1 | 96.2 | Natural gas | AFUE | Fuel-fired air distribution heater |  | Garage or open crawl space | 1 | 0.93 | Natural gas | Instant water heater | - | - | - | - | 235 | 61 | 83 | CFM @ 50 Pascals | 100.0, 85.0, 15.0 | Conditioned space, Conditioned space, Attic, exposed | 8.0, 8.0, 8.0 |  |  | 2.46 | ACH @ 50 Pascals | Supply Only | 100 | 305.2749 | 180.9024 | - | 98.2729 | - | 31.1449 | - | 9.8273 | - | 9.0945 | - | 8.6564 | 283.25 | - | 85.07 | 1305.22
Hillsboro | OR | 97123 | Portland-Vancouver-Hillsboro, OR-WA | Washington | Portland Metro - 3 | 4C | Portland General Electric | NW Natural Gas | 111743 | 2020 | 2017 ORSC - Updated | No | No | No Solar | No |  |  |  |  | 2020-04-16 | 58 | 78 | 94 | 25% | 5 | 6.3 | 8.4 | 817.23 | 68.1 | 1624 | 16180 | 2 | 3 | Single-family detached | No | Enclosed crawl space | 679.0, 348.0 | 30.0, 59.0 | [7 empty] | 151.0, 20.0 | 1.3, 1.3 | 21.0, 21.0 | Between conditioned space and ambient, Between conditioned space and garage | 2639.0, 200.0 | 0.0, 0.0 | 23.0, 23.0 |  | 125.0, 40.0, 79.0, 82.0 | 0.3, 0.3, 0.3, 0.3 | 0.29, 0.29, 0.29, 0.29 |  |  |  | 35 | 9 |  |  | Conditioned area | 1 | 96.2 | Natural gas | AFUE | Fuel-fired air distribution heater |  | Garage or open crawl space | 1 | 0.93 | Natural gas | Instant water heater | - | - | - | - | 329 | 76 | 67 | CFM @ 50 Pascals | 100.0, 80.0, 20.0 | Conditioned space, Conditioned space, Attic, exposed | 8.0, 8.0, 8.0 |  |  | 3.04 | ACH @ 50 Pascals | Supply Only | 100 | 236.3287 | 140.1596 | - | 80.7364 | - | 24.1112 | - | 8.0736 | - | 9.0948 | - | 8.6564 | 219.29 | - | 69.89 | 1057.47
Hillsboro | OR | 97123 | Portland-Vancouver-Hillsboro, OR-WA | Washington | Portland Metro - 3 | 4C | Portland General Electric | NW Natural Gas | 110367 | 2020 | 2017 ORSC - Updated | No | No | No Solar | No |  |  |  |  | 2020-04-16 | 44 | 61 | 90 | 26% | 4.2 | 5.2 | 8.2 | 686.5 | 57.21 | 1520 | 14500 | 2 | 3 | Townhouse, inside unit | No | Enclosed crawl space | 558.0, 404.0 | 30.0, 59.0 | [7 empty] | 68.0, 20.0 | 2.0, 2.0 | 21.0, 21.0 | Between conditioned space and ambient, Between conditioned space and garage | 620.0, 840.0, 200.0 | 0.0, 0.0, 0.0 | 23.0, 23.0, 23.0 |  | 85.0, 32.0 | 0.3, 0.3 | 0.28, 0.28 |  |  |  | 30 | 9 |  |  | Conditioned area | 1 | 96.2 | Natural gas | AFUE | Fuel-fired air distribution heater |  | Garage or open crawl space | 1 | 0.93 | Natural gas | Instant water heater | - | - | - | - | 120 | 37 | 43 | CFM @ 50 Pascals | 75.0, 90.0, 15.0, 10.0, 10.0 | Conditioned space, Conditioned space, Attic, exposed, Attic, exposed, Enclosed crawl space | 8.0, 8.0, 8.0, 8.0, 8.0 |  |  | 3.16 | ACH @ 50 Pascals | Supply Only | 100 | 110.083 | 88.7015 | - | 76.7948 | - | 11.311 | - | 7.6795 | - | 9.2543 | - | 8.6564 | 104.68 | - | 66.48 | 926.74
Hillsboro | OR | 97123 | Portland-Vancouver-Hillsboro, OR-WA | Washington | Portland Metro - 3 | 4C | Portland General Electric | NW Natural Gas | 110368 | 2020 | 2017 ORSC - Updated | No | No | No Solar | No |  |  |  |  | 2020-04-16 | 58 | 78 | 94 | 25% | 5 | 6.2 | 8.4 | 813.02 | 67.75 | 1624 | 16180 | 2 | 3 | Single-family detached | No | Enclosed crawl space | 679.0, 348.0 | 30.0, 59.0 | [7 empty] | 151.0, 20.0 | 1.3, 1.3 | 21.0, 21.0 | Between conditioned space and ambient, Between conditioned space and garage | 2639.0, 200.0 | 0.0, 0.0 | 23.0, 23.0 |  | 125.0, 40.0, 79.0, 82.0 | 0.3, 0.3, 0.3, 0.3 | 0.29, 0.29, 0.29, 0.29 |  |  |  | 35 | 9 |  |  | Conditioned area | 1 | 96.2 | Natural gas | AFUE | Fuel-fired air distribution heater |  | Garage or open crawl space | 1 | 0.93 | Natural gas | Instant water heater | - | - | - | - | 329 | 76 | 71 | CFM @ 50 Pascals | 100.0, 80.0, 20.0 | Conditioned space, Conditioned space, Attic, exposed | 8.0, 8.0, 8.0 |  |  | 2.84 | ACH @ 50 Pascals | Supply Only | 100 | 231.428 | 140.3308 | - | 80.7364 | - | 23.6217 | - | 8.0736 | - | 9.1049 | - | 8.6564 | 215.07 | - | 69.89 | 1053.26
Portland | OR | 97229 | Portland-Vancouver-Hillsboro, OR-WA | Multnomah | Portland Metro - 3 | 4C | Portland General Electric | NW Natural Gas | 112157 | 2020 | 2017 ORSC - Updated | No | No | No Solar | No |  |  |  |  | 2020-04-16 | 68 | 96 | 122 | 28% | 6.1 | 7.8 | 10.9 | 1022.61 | 85.22 | 2544 | 24650 | 2 | 4 | Single-family detached | No | Enclosed crawl space | 1076.0, 405.0 | 30.0, 59.0 | [7 empty] | 163.0, 40.0 | 1.3, 1.3 | 21.0, 21.0 | Between conditioned space and ambient, Between conditioned space and garage | 3018.0, 401.0 | 0.0, 0.0 | 23.0, 23.0 |  | 36.0, 80.0, 148.0, 121.0 | 0.3, 0.3, 0.3, 0.3 | 0.28, 0.28, 0.28, 0.28 |  |  |  | 35 | 9 |  |  | Conditioned area | 1 | 96.5 | Natural gas | AFUE | Fuel-fired air distribution heater |  | Garage or open crawl space | 1 | 0.94 | Natural gas | Instant water heater | - | - | - | - | 398 | 79 | 80 | CFM @ 50 Pascals | 100.0, 90.0, 10.0 | Conditioned space, Conditioned space, Attic, exposed | 8.0, 8.0, 8.0 |  |  | 2.28 | ACH @ 50 Pascals | Supply Only | 100 | 294.0266 | 173.276 | - | 98.7691 | - | 29.994 | - | 9.8769 | - | 9.092 | - | 8.6564 | 272.71 | - | 85.5 | 1262.85
Portland | OR | 97229 | Portland-Vancouver-Hillsboro, OR-WA | Multnomah | Portland Metro - 3 | 4C | Portland General Electric | NW Natural Gas | 112158 | 2020 | 2017 ORSC - Updated | No | No | No Solar | No |  |  |  |  | 2020-04-16 | 81 | 112 | 145 | 27% | 7.2 | 9.2 | 12.8 | 1230.75 | 102.56 | 3256 | 31510 | 2 | 6 | Single-family detached | No | Enclosed crawl space | 1398.0, 460.0 | 30.0, 59.0 | [7 empty] | 186.0, 44.0 | 1.3, 1.3 | 21.0, 21.0 | Between conditioned space and ambient, Between conditioned space and garage | 3260.0, 440.0 | 0.0, 0.0 | 23.0, 23.0 |  | 128.0, 153.0, 73.0, 223.0 | 0.3, 0.3, 0.3, 0.3 | 0.28, 0.28, 0.28, 0.28 |  |  |  | 35 | 9 |  |  | Conditioned area | 1 | 96.5 | Natural gas | AFUE | Fuel-fired air distribution heater |  | Garage or open crawl space | 1 | 0.94 | Natural gas | Instant water heater | - | - | - | - | 423 | 73 | 80 | CFM @ 50 Pascals | 100.0, 90.0, 10.0 | Conditioned space, Conditioned space, Attic, exposed | 8.0, 8.0, 8.0 |  |  | 2.21 | ACH @ 50 Pascals | Supply Only | 100 | 344.1103 | 192.0631 | - | 130.5756 | - | 35.0665 | - | 13.0576 | - | 9.0684 | - | 8.6564 | 318 | - | 113.03 | 1470.99
Portland | OR | 97229 | Portland-Vancouver-Hillsboro, OR-WA | Multnomah | Portland Metro - 3 | 4C | Portland General Electric | NW Natural Gas | 112159 | 2020 | 2017 ORSC - Updated | No | No | No Solar | No |  |  |  |  | 2020-04-16 | 77 | 109 | 140 | 28% | 7 | 8.9 | 12.4 | 1185.79 | 98.82 | 3121 | 30970 | 2 | 6 | Single-family detached | No | Enclosed crawl space | 1247.0, 602.0 | 38.0, 59.0 | [7 empty] | 303.0, 53.0 | 1.3, 1.3 | 21.0, 21.0 | Between conditioned space and ambient, Between conditioned space and garage | 3061.0, 532.0 | 0.0, 0.0 | 23.0, 23.0 |  | 153.0, 47.0, 63.0, 187.0 | 0.3, 0.3, 0.3, 0.3 | 0.28, 0.28, 0.28, 0.28 |  |  |  | 35 | 9 |  |  | Conditioned area | 1 | 96.5 | Natural gas | AFUE | Fuel-fired air distribution heater |  | Garage or open crawl space | 1 | 0.94 | Natural gas | Instant water heater | - | - | - | - | 401 | 79 | 80 | CFM @ 50 Pascals | 100.0, 90.0, 10.0 | Conditioned space, Conditioned space, Attic, exposed | 8.0, 8.0, 8.0 |  |  | 2.2 | ACH @ 50 Pascals | Supply Only | 100 | 309.0144 | 190.0594 | - | 132.9591 | - | 31.5501 | - | 13.2959 | - | 9.1114 | - | 8.6564 | 287.47 | - | 115.09 | 1426.03
Portland | OR | 97229 | Portland-Vancouver-Hillsboro, OR-WA | Multnomah | Portland Metro - 3 | 4C | Portland General Electric | NW Natural Gas | 112160 | 2020 | 2017 ORSC - Updated | No | No | No Solar | No |  |  |  |  | 2020-04-16 | 77 | 109 | 139 | 29% | 6.8 | 8.8 | 12.3 | 1158.61 | 96.55 | 3069 | 30500 | 2 | 5 | Single-family detached | No | Enclosed crawl space | 1250.0, 569.0 | 30.0, 59.0 | [7 empty] | 312.0, 42.0 | 1.3, 1.3 | 21.0, 21.0 | Between conditioned space and ambient, Between conditioned space and garage | 3257.0, 422.0 | 0.0, 0.0 | 23.0, 23.0 |  | 111.0, 99.0, 230.0, 52.0 | 0.3, 0.3, 0.3, 0.3 | 0.28, 0.28, 0.28, 0.28 |  |  |  | 30 | 9 |  |  | Conditioned area | 1 | 96.5 | Natural gas | AFUE | Fuel-fired air distribution heater |  | Garage or open crawl space | 1 | 0.94 | Natural gas | Instant water heater | - | - | - | - | 416 | 68 | 80 | CFM @ 50 Pascals | 100.0, 90.0, 10.0 | Conditioned space, Conditioned space, Attic, exposed | 8.0, 8.0, 8.0 |  |  | 2.63 | ACH @ 50 Pascals | Supply Only | 100 | 333.0981 | 192.621 | - | 112.4689 | - | 33.9672 | - | 11.2469 | - | 9.0836 | - | 8.6564 | 308.55 | - | 97.36 | 1398.85
Portland | OR | 97229 | Portland-Vancouver-Hillsboro, OR-WA | Multnomah | Portland Metro - 3 | 4C | Portland General Electric | NW Natural Gas | 112161 | 2020 | 2017 ORSC - Updated | No | No | No Solar | No |  |  |  |  | 2020-04-16 | 75 | 106 | 136 | 29% | 6.7 | 8.6 | 12.1 | 1136.63 | 94.72 | 2995 | 29420 | 2 | 5 | Single-family detached | No | Enclosed crawl space | 1312.0, 471.0 | 38.0, 59.0 | [7 empty] | 173.0, 40.0 | 1.3, 1.3 | 21.0, 21.0 | Between conditioned space and ambient, Between conditioned space and garage | 3175.0, 404.0 | 0.0, 0.0 | 23.0, 23.0 |  | 61.0, 67.0, 213.0, 105.0 | 0.3, 0.3, 0.3, 0.3 | 0.28, 0.28, 0.28, 0.28 |  |  |  | 35 | 9 |  |  | Conditioned area | 1 | 96.5 | Natural gas | AFUE | Fuel-fired air distribution heater |  | Garage or open crawl space | 1 | 0.95 | Natural gas | Instant water heater | - | - | - | - | 403 | 79 | 80 | CFM @ 50 Pascals | 100.0, 90.0, 10.0 | Conditioned space, Conditioned space, Attic, exposed | 8.0, 8.0, 8.0 |  |  | 2.39 | ACH @ 50 Pascals | Supply Only | 100 | 317.0774 | 186.7166 | - | 114.239 | - | 32.345 | - | 11.4239 | - | 9.0916 | - | 8.6564 | 294.07 | - | 98.89 | 1376.87
Canby | OR | 97013 | Portland-Vancouver-Hillsboro, OR-WA | Clackamas | Portland Metro - 3 | 4C | Portland General Electric | NW Natural Gas | 112162 | 2020 | 2017 ORSC - Updated | No | No | No Solar | No |  |  |  |  | 2020-04-16 | 54 | 68 | 95 | 18% | 5 | 6.3 | 8.5 | 831.03 | 69.25 | 1657 | 16600 | 1 | 3 | Single-family detached | No | Enclosed crawl space | 1657 | 30 | [7 empty] | - | - | - | - | 1742.0, 341.0 | 0.0, 0.0 | 21.0, 21.0 |  | 116.0, 61.0, 15.0, 25.0 | 0.3, 0.3, 0.3, 0.3 | 0.28, 0.28, 0.28, 0.28 |  |  |  | 30 | 9 |  |  | Garage or open crawl space | 1 | 95 | Natural gas | AFUE | Fuel-fired air distribution heater |  | Garage or open crawl space | 1 | 3.4 | Electric | Heat pump | 65 | - | - | - | 398 | 81 | 77 | CFM @ 50 Pascals | 95.0, 90.0, 5.0, 10.0 | Attic, exposed, Attic, exposed, Garage, Garage | 8.0, 8.0, 8.0, 8.0 |  |  | 3.68 | ACH @ 50 Pascals | Supply Only | 100 | 238.5589 | 343.4405 | - | - | 673.4343 | 25.028 | - | 2.2984 | - | 9.7164 | - | 31.7319 | 243.18 | - | 72.93 | 1071.27
Canby | OR | 97013 | Portland-Vancouver-Hillsboro, OR-WA | Clackamas | Portland Metro - 3 | 4C | Portland General Electric | NW Natural Gas | 112163 | 2020 | 2017 ORSC - Updated | No | No | No Solar | No |  |  |  |  | 2020-04-16 | 60 | 82 | 121 | 23% | 5.8 | 7.7 | 10.8 | 984.26 | 82.02 | 2494 | 23850 | 2 | 4 | Single-family detached | No | Enclosed crawl space | 1028.0, 310.0 | 30.0, 30.0 | [7 empty] | 153.0, 40.0 | 1.3, 1.3 | 21.0, 21.0 | Between conditioned space and ambient, Between conditioned space and garage | 2311.0, 401.0 | 0.0, 0.0 | 21.0, 21.0 |  | 153.0, 96.0, 20.0, 12.0 | 0.3, 0.3, 0.3, 0.3 | 0.28, 0.28, 0.28, 0.28 |  |  |  | 35 | 9 |  |  | Conditioned area | 1 | 95 | Natural gas | AFUE | Fuel-fired air distribution heater |  | Garage or open crawl space | 1 | 3.4 | Electric | Heat pump | 65 | - | - | - | 325 | 61 | 78 | CFM @ 50 Pascals | 100.0, 25.0, 75.0 | Conditioned space, Conditioned space, Attic, exposed | 8.0, 8.0, 8.0 |  |  | 3.36 | ACH @ 50 Pascals | Supply Only | 100 | 258.331 | 308.9944 | - | - | 797.2781 | 26.8877 | - | 2.7211 | - | 9.5411 | - | 31.7319 | 256.54 | - | 86.35 | 1224.5
Canby | OR | 97013 | Portland-Vancouver-Hillsboro, OR-WA | Clackamas | Portland Metro - 3 | 4C | Portland General Electric | NW Natural Gas | 112165 | 2020 | 2017 ORSC - Updated | No | No | No Solar | No |  |  |  |  | 2020-04-16 | 58 | 74 | 102 | 18% | 5.5 | 7 | 9.2 | 915.65 | 76.3 | 1902 | 19110 | 1 | 4 | Single-family detached | No | Enclosed crawl space | 1902 | 30 | [7 empty] | - | - | - | - | 1776.0, 329.0 | 0.0, 0.0 | 21.0, 21.0 |  | 131.0, 78.0, 10.0 | 0.3, 0.3, 0.3 | 0.28, 0.28, 0.28 |  |  |  | 30 | 9 |  |  | Attic | 1 | 95 | Natural gas | AFUE | Fuel-fired air distribution heater |  | Garage or open crawl space | 1 | 3.4 | Electric | Heat pump | 65 | - | - | - | 473 | 61 | 71 | CFM @ 50 Pascals | 100.0, 100.0 | Attic, exposed, Attic, exposed | 8.0, 8.0 |  |  | 3.45 | ACH @ 50 Pascals | Supply Only | 100 | 255.7096 | 367.4547 | - | - | 794.1648 | 26.8251 | - | 2.7105 | - | 9.7145 | - | 31.7319 | 260.59 | - | 86.01 | 1155.89
Happy Valley | OR | 97086 | Portland-Vancouver-Hillsboro, OR-WA | Clackamas | Portland Metro - 3 | 4C | Portland General Electric | NW Natural Gas | 91107 | 2020 | 2017 ORSC - Updated | No | Yes | No Solar | No |  |  |  |  | 2020-04-16 | 55 | 78 | 116 | 29% | 5.1 | 6.5 | 10.4 | 915.57 | 76.3 | 2351 | 21807 | 2 | 3 | Single-family detached | No | Enclosed crawl space | 936.0, 406.0, 143.0 | 38.0, 59.0, 59.0 | [7 empty] | 124.0, 40.0 | 8.0, 0.0 | 21.0, 21.0 | Between conditioned space and ambient, Between conditioned space and garage | 2468.0, 360.0 | 8.0, 0.0 | 21.0, 21.0 |  | 134.100006, 60.799999, 97.400002, 81.099998 | 0.32, 0.32, 0.32, 0.32 | 0.28, 0.28, 0.28, 0.28 |  |  |  | 35 | 9 |  |  | Conditioned area | 1 | 95 | Natural gas | AFUE | Fuel-fired air distribution heater |  | Garage or open crawl space | 1 | 0.95 | Natural gas | Instant water heater | - | - | - | - | 476.078 | 88.1625 | 80 | CFM @ 50 Pascals | 95.0, 95.0, 5.0, 5.0 | Conditioned space, Conditioned space, Attic, exposed, Attic, exposed | 0.0, 0.0, 8.0, 8.0 |  |  | 2.5 | ACH @ 50 Pascals | Supply Only | 100 | 247.8052 | 298.0389 | - | 80.4595 | - | 25.7977 | - | 8.046 | - | 9.5459 | - | 8.6564 | 246.26 | - | 69.65 | 1155.81
Happy Valley | OR | 97086 | Portland-Vancouver-Hillsboro, OR-WA | Clackamas | Portland Metro - 3 | 4C | Portland General Electric | NW Natural Gas | 83784 | 2020 | 2017 ORSC - Updated | No | Yes | No Solar | No |  |  |  |  | 2020-04-16 | 55 | 77 | 116 | 28% | 5.1 | 6.5 | 10.4 | 910.58 | 75.88 | 2351 | 21744 | 2 | 3 | Single-family detached | No | Enclosed crawl space | 936.0, 402.0, 210.0 | 38.0, 59.0, 59.0 | [7 empty] | 111.0, 40.0 | 8.0, 0.0 | 21.0, 21.0 | Between conditioned space and ambient, Between conditioned space and garage | 2239.0, 360.0 | 8.0, 0.0 | 21.0, 21.0 |  | 86.300003, 47.799999, 60.799999, 63.099998, 18.0, 97.400002 | 0.25, 0.25, 0.25, 0.25, 0.25, 0.25 | 0.32, 0.32, 0.32, 0.32, 0.32, 0.32 |  |  |  | 35 | 9 |  |  | Conditioned area | 1 | 95 | Natural gas | AFUE | Fuel-fired air distribution heater |  | Garage or open crawl space | 1 | 0.95 | Natural gas | Instant water heater | - | - | - | - | 476.078 | 88.1625 | 39 | CFM @ 50 Pascals | 95.0, 95.0, 5.0, 5.0 | Conditioned space, Conditioned space, Attic, exposed, Attic, exposed | 0.0, 0.0, 8.0, 8.0 |  |  | 2.19 | ACH @ 50 Pascals | Supply Only | 100 | 246.4338 | 262.8178 | - | 80.4595 | - | 25.5404 | - | 8.046 | - | 9.4467 | - | 8.6564 | 241.27 | - | 69.65 | 1150.82
Happy Valley | OR | 97086 | Portland-Vancouver-Hillsboro, OR-WA | Clackamas | Portland Metro - 3 | 4C | Portland General Electric | NW Natural Gas | 87713 | 2020 | 2017 ORSC - Updated | No | Yes | No Solar | No |  |  |  |  | 2020-04-16 | 52 | 78 | 116 | 33% | 5 | 6.6 | 10.4 | 887.24 | 73.94 | 2351 | 21474 | 2 | 3 | Single-family detached | No | Enclosed crawl space | 936.0, 406.0, 212.0 | 38.0, 59.0, 59.0 | [7 empty] | 125.0, 40.0 | 8.0, 0.0 | 21.0, 21.0 | Between conditioned space and ambient, Between conditioned space and garage | 2485.0, 360.0 | 8.0, 0.0 | 21.0, 21.0 |  | 134.100006, 60.799999, 97.400002, 81.099998 | 0.3, 0.3, 0.3, 0.3 | 0.24, 0.24, 0.24, 0.24 |  |  |  | 35 | 9 |  |  | Conditioned area | 1 | 95 | Natural gas | AFUE | Fuel-fired air distribution heater |  | Garage or open crawl space | 1 | 0.95 | Natural gas | Instant water heater | - | - | - | - | 476.078 | 88.1625 | 30 | CFM @ 50 Pascals | 95.0, 95.0, 5.0, 5.0 | Conditioned space, Conditioned space, Attic, exposed, Attic, exposed | 0.0, 0.0, 8.0, 8.0 |  |  | 2.4 | ACH @ 50 Pascals | Supply Only | 100 | 221.7734 | 243.9932 | - | 80.4595 | - | 23.0101 | - | 8.046 | - | 9.4713 | - | 8.6564 | 217.94 | - | 69.65 | 1127.48
Happy Valley | OR | 97086 | Portland-Vancouver-Hillsboro, OR-WA | Clackamas | Portland Metro - 3 | 4C | Portland General Electric | NW Natural Gas | 83785 | 2020 | 2017 ORSC - Updated | No | Yes | No Solar | No |  |  |  |  | 2020-04-16 | 53 | 77 | 116 | 30% | 5 | 6.5 | 10.4 | 896.59 | 74.72 | 2351 | 21744 | 2 | 3 | Single-family detached | No | Enclosed crawl space | 936.0, 402.0, 210.0 | 38.0, 59.0, 59.0 | [7 empty] | 111.0, 40.0 | 8.0, 0.0 | 21.0, 21.0 | Between conditioned space and ambient, Between conditioned space and garage | 2239.0, 360.0 | 8.0, 0.0 | 21.0, 21.0 |  | 86.300003, 47.799999, 60.799999, 63.099998, 18.0, 97.400002 | 0.35, 0.35, 0.35, 0.35, 0.35, 0.35 | 0.28, 0.28, 0.28, 0.28, 0.28, 0.28 |  |  |  | 35 | 9 |  |  | Conditioned area | 1 | 95 | Natural gas | AFUE | Fuel-fired air distribution heater |  | Garage or open crawl space | 1 | 0.95 | Natural gas | Instant water heater | - | - | - | - | 476.078 | 88.1625 | 41 | CFM @ 50 Pascals | 95.0, 95.0, 5.0, 5.0 | Conditioned space, Conditioned space, Attic, exposed, Attic, exposed | 0.0, 0.0, 8.0, 8.0 |  |  | 2.56 | ACH @ 50 Pascals | Supply Only | 100 | 230.8048 | 258.3176 | - | 80.4595 | - | 23.9621 | - | 8.046 | - | 9.4852 | - | 8.6564 | 227.28 | - | 69.65 | 1136.83
Happy Valley | OR | 97086 | Portland-Vancouver-Hillsboro, OR-WA | Clackamas | Portland Metro - 3 | 4C | Portland General Electric | NW Natural Gas | 83783 | 2020 | 2017 ORSC - Updated | No | Yes | No Solar | No |  |  |  |  | 2020-04-16 | 50 | 73 | 112 | 31% | 4.8 | 6.2 | 10 | 859.81 | 71.65 | 2218 | 20618 | 2 | 3 | Single-family detached | No | Enclosed crawl space | 905.0, 406.0, 135.0 | 38.0, 59.0, 59.0 | [7 empty] | 110.0, 41.0 | 8.0, 0.0 | 21.0, 21.0 | Between conditioned space and ambient, Between conditioned space and garage | 2222.0, 369.0 | 8.0, 0.0 | 21.0, 21.0 |  | 74.199997, 6.3, 81.199997, 47.799999, 39.200001, 47.900002 | 0.3, 0.3, 0.3, 0.3, 0.3, 0.3 | 0.31, 0.31, 0.31, 0.31, 0.31, 0.31 |  |  |  | 35 | 9 |  |  | Conditioned area | 1 | 95 | Natural gas | AFUE | Fuel-fired air distribution heater |  | Garage or open crawl space | 1 | 0.95 | Natural gas | Instant water heater | - | - | - | - | 449.145 | 83.175 | 38 | CFM @ 50 Pascals | 95.0, 95.0, 5.0, 5.0 | Conditioned space, Conditioned space, Attic, exposed, Attic, exposed | 0.0, 0.0, 8.0, 8.0 |  |  | 1.32 | ACH @ 50 Pascals | Supply Only | 100 | 208.8427 | 240.3532 | - | 81.1945 | - | 21.7046 | - | 8.1194 | - | 9.5083 | - | 8.6564 | 206.37 | - | 70.29 | 1100.05
Portland | OR | 97215 | Portland-Vancouver-Hillsboro, OR-WA | Multnomah | Portland Metro - 3 | 4C | Portland General Electric | NW Natural Gas | 88420 | 2020 | 2017 ORSC - Updated | No | No | No Solar | No |  |  |  |  | 2020-04-16 | 73 | 99 | 130 | 26% | 6.6 | 8.3 | 11.6 | 1162.91 | 96.91 | 2801 | 27036 | 3 | 5 | Single-family detached | No | More than one type | 185.0, 19.0 | 38.0, 38.0 | [7 empty] | 232.0, 27.0 | 0.0, 0.0 | 21.0, 21.0 | Between conditioned space and ambient, Between conditioned space and enclosed crawl | 3212 | - | 23 |  | 200.0, 197.800003, 210.800003, 169.800003 | 0.3, 0.3, 0.3, 0.3 | 0.28, 0.28, 0.28, 0.28 |  |  |  | 35.0, 0.0 | 9.0, 30.0 |  |  | Conditioned area | 1 | 96.3 | Natural gas | AFUE | Fuel-fired air distribution heater |  | Conditioned area | 1 | 0.93 | Natural gas | Instant water heater | - | - | - | - | 567.203 | 210.075 | 80 | CFM @ 50 Pascals | 100.0, 100.0 | Conditioned space, Conditioned space | 0.0, 0.0 |  |  | 2.75 | ACH @ 50 Pascals | Supply Only | 100 | 342.8386 | 134.4738 | - | 124.6199 | - | 34.7428 | - | 12.462 | - | 8.9422 | - | 8.6564 | 310.68 | - | 107.88 | 1403.15
Hillsboro | OR | 97124 | Portland-Vancouver-Hillsboro, OR-WA | Washington | Portland Metro - 3 | 4C | Portland General Electric | NW Natural Gas | 84648 | 2020 | 2017 ORSC - Updated | No | Yes | No Solar | No |  |  |  |  | 2020-04-16 | 78 | 95 | 130 | 17% | 6.9 | 8 | 11.6 | 1149.58 | 95.8 | 2800 | 25514 | 2 | 5 | Single-family detached | No | Enclosed crawl space | 1175.0, 361.0, 164.0 | 38.0, 38.0, 38.0 | [7 empty] | 125.0, 25.0 | 0.0, 0.0 | 21.0, 21.0 | Between conditioned space and ambient, Between conditioned space and garage | 2549.0, 225.0 | 0.0, 0.0 | 23.0, 23.0 |  | 44.0, 111.5, 94.0, 130.5 | 0.3, 0.3, 0.3, 0.3 | 0.3, 0.3, 0.3, 0.3 |  |  |  | 35 | 9 |  |  | Garage or open crawl space | 1 | 96.2 | Natural gas | AFUE | Fuel-fired air distribution heater |  | Garage or open crawl space | 1 | 0.82 | Natural gas | Instant water heater | - | - | - | - | 567 | 210 | 124 | CFM @ 50 Pascals | 50.0, 50.0, 50.0, 50.0 | Enclosed crawl space, Enclosed crawl space, Attic, exposed, Attic, exposed | 8.0, 8.0, 8.0, 8.0 |  |  | 2.73 | ACH @ 50 Pascals | Supply Only | 100 | 307.6858 | 233.5438 | - | 130.3273 | - | 31.5657 | - | 13.0327 | - | 9.2194 | - | 8.6564 | 291.02 | - | 112.82 | 1389.82
Bend | OR | 97702 | Bend, OR | Deschutes | Central - 8 | 5B | Pacific Power | Cascade Natural Gas | 112589 | 2020 | 2017 ORSC - Updated | No | No | No Solar | No |  |  |  |  | 2020-04-16 | 91 | 116 | 137 | 21% | 8.1 | 9.6 | 11.8 | 1198.57 | 99.88 | 2649 | 24142 | 2 | 5 | Single-family detached | No | Enclosed crawl space | 1203.0, 311.0 | 38.0, 38.0 | [7 empty] | 123.0, 22.0 | 0.0, 0.0 | 21.0, 21.0 | Between conditioned space and ambient, Between conditioned space and garage | 2579.0, 198.0 | 0.0, 0.0 | 23.0, 23.0 |  | 111.800003, 173.5, 30.0 | 0.25, 0.25, 0.25 | 0.24, 0.24, 0.24 |  |  |  | 35 | 9 |  |  | Garage or open crawl space | 1 | 95 | Natural gas | AFUE | Fuel-fired air distribution heater |  | Garage or open crawl space | 1 | 0.94 | Natural gas | Instant water heater | - | Air conditioner | 13 | SEER | 536.423 | 298.013 | 124 | CFM @ 50 Pascals | 50.0, 50.0, 25.0, 25.0, 25.0, 25.0 | Enclosed crawl space, Enclosed crawl space, Attic, exposed, Attic, exposed, Conditioned space, Conditioned space | 8.0, 8.0, 8.0, 8.0, 0.0, 0.0 |  |  | 2.95 | ACH @ 50 Pascals | Supply Only | 100 | 409.6587 | 486.0999 | 860.2155 | 129.5426 | - | 42.6249 | 2.9359 | 12.9543 | - | 8.4942 | 27.5251 | 7.74 | 362.07 | 80.81 | 100.27 | 1388.29
Mill City | OR | 97360 | - | Linn | Southern Willamette - 5 | 4C | Pacific Power | NW Natural Gas | 112598 | 2020 | 2017 ORSC - Updated | No | No | No Solar | No |  |  |  |  | 2020-04-16 | 51 | 61 | 101 | 12% | 5.1 | 6.2 | 9 | 844.76 | 70.4 | 1843 | 16572 | 2 | 3 | Single-family detached | No | Enclosed crawl space | 814.0, 215.0 | 30.0, 30.0 | [7 empty] | 98.0, 26.0 | 0.0, 0.0 | 21.0, 21.0 | Between conditioned space and ambient, Between conditioned space and garage | 2002.0, 234.0 | 0.0, 0.0 | 21.0, 21.0 |  | 128.0, 12.0, 50.0, 12.0 | 0.3, 0.3, 0.3, 0.3 | 0.3, 0.3, 0.3, 0.3 |  |  |  | 35 | 9 |  |  | Conditioned area | 1 | 95 | Natural gas | AFUE | Fuel-fired air distribution heater |  | Conditioned area | 1 | 2.9 | Electric | Heat pump | 50 | Air conditioner | 13 | SEER | 373.208 | 69.1125 | 49 | CFM @ 50 Pascals | 5.0, 5.0, 65.0, 65.0, 30.0, 30.0 | Conditioned space, Conditioned space, Attic, exposed, Attic, exposed, Enclosed crawl space, Enclosed crawl space | 0.0, 0.0, 8.0, 8.0, 8.0, 8.0 |  |  | 3.05 | ACH @ 50 Pascals | Exhaust Only | 100 | 278.1589 | 299.04 | 365.5765 | - | 718.4282 | 28.8365 | 1.2477 | 2.452 | - | 9.3064 | 27.5251 | 27.5836 | 268.37 | 34.34 | 67.63 | 1066.76
Redmond | OR | 97756 | Bend, OR | Deschutes | Central - 8 | 5B | Pacific Power | Cascade Natural Gas | 112610 | 2020 | 2017 ORSC - Updated | No | No | No Solar | No |  |  |  |  | 2020-04-16 | 78 | 92 | 108 | 15% | 6.7 | 7.5 | 9.4 | 962.19 | 80.18 | 1959 | 17925 | 1 | 3 | Single-family detached | No | Enclosed crawl space | 1959 | 38 | [7 empty] | - | - | - | - | 1521.0, 315.0 | 0.0, 0.0 | 23.0, 23.0 |  | 38.5, 113.800003, 30.0, 45.0 | 0.3, 0.3, 0.3, 0.3 | 0.3, 0.3, 0.3, 0.3 |  |  |  | 35 | 9 |  |  | Garage or open crawl space | 1 | 95 | Natural gas | AFUE | Fuel-fired air distribution heater |  | Garage or open crawl space | 1 | 0.93 | Natural gas | Instant water heater | - | Air conditioner | 13 | SEER | 528.93 | 293.85 | 96 | CFM @ 50 Pascals | 50.0, 50.0, 50.0, 50.0 | Enclosed crawl space, Enclosed crawl space, Attic, exposed, Attic, exposed | 8.0, 8.0, 8.0, 8.0 |  |  | 3.06 | ACH @ 50 Pascals | Supply Only | 100 | 351.3593 | 646.2333 | 709.9161 | 88.1126 | - | 37.3415 | 2.4229 | 8.8113 | - | 8.8931 | 27.5251 | 7.74 | 332.08 | 66.69 | 68.2 | 1151.91
Scappoose | OR | 97056 | Portland-Vancouver-Hillsboro, OR-WA | Columbia | Portland Metro - 3 | 4C | Columbia River PUD | NW Natural Gas | 112715 | 2020 | 2017 ORSC - Updated | No | No | No Solar | No |  |  |  |  | 2020-04-16 | 63 | 81 | 108 | 22% | 2.8 | 3.9 | 4.7 | 712.76 | 59.4 | 2093 | 20204 | 2 | 3 | Single-family detached | No | Enclosed crawl space | 895.0, 303.0 | 38.0, 38.0 | [7 empty] | 148.0, 25.299999 | 0.0, 0.0 | 21.0, 21.0 | Between conditioned space and ambient, Between conditioned space and garage | 2153.0, 24.0, 228.0 | 0.0, 0.0, 0.0 | 23.0, 23.0, 23.0 |  | 8.0, 20.0, 293.0, 105.0 | 0.32, 0.32, 0.32, 0.32 | 0.28, 0.28, 0.28, 0.28 |  |  |  | 35.0, 0.0 | 9.0, 40.0 |  |  | Garage or open crawl space | 1 | 96.2 | Natural gas | AFUE | Fuel-fired air distribution heater |  | Garage or open crawl space | 1 | 0.99 | Natural gas | Instant water heater | - | - | - | - | 423.8325 | 78.4875 | 97 | CFM @ 50 Pascals | 5.0, 5.0, 10.0, 95.0, 85.0 | Conditioned space, Conditioned space, Attic, exposed, Enclosed crawl space, Enclosed crawl space | 0.0, 0.0, 8.0, 8.0, 8.0 |  |  | 2.4 | ACH @ 50 Pascals | Exhaust Only | 100 | 306.3138 | 193.4979 | - | 74.9384 | - | 31.2918 | - | 7.4938 | - | 8.8993 | - | 8.6564 | 278.48 | - | 64.87 | 988.76
Redmond | OR | 97756 | Bend, OR | Deschutes | Central - 8 | 5B | Pacific Power | Cascade Natural Gas | 112716 | 2020 | 2017 ORSC - Updated | No | No | No Solar | No |  |  |  |  | 2020-04-16 | 96 | 112 | 117 | 14% | 7.9 | 8.8 | 10.2 | 1143.21 | 95.27 | 2184 | 23401 | 1 | 3 | Single-family detached | No | Enclosed crawl space | 2184 | 38 | [7 empty] | - | - | - | - | 1779.0, 333.0 | 0.0, 0.0 | 23.0, 23.0 |  | 79.5, 84.0, 116.5, 126.300003 | 0.3, 0.3, 0.3, 0.3 | 0.27, 0.27, 0.27, 0.27 |  |  |  | 27 | 10 |  |  | Garage or open crawl space | 1 | 95 | Natural gas | AFUE | Fuel-fired air distribution heater |  | Garage or open crawl space | 1 | 0.62 | Natural gas | Conventional | 50 | Air conditioner | 13 | SEER | 589.68 | 109.2 | 131 | CFM @ 50 Pascals | 100.0, 100.0 | Enclosed crawl space, Enclosed crawl space | 8.0, 8.0 |  |  | 3.1 | ACH @ 50 Pascals | Supply Only | 100 | 469.8265 | 602.6276 | 887.2243 | 156.6233 | - | 49.0394 | 3.0281 | 15.6623 | - | 8.554 | 27.5251 | 7.74 | 419.48 | 83.35 | 121.23 | 1332.93
Redmond | OR | 97756 | Bend, OR | Deschutes | Central - 8 | 5B | Pacific Power | Cascade Natural Gas | 112718 | 2020 | 2017 ORSC - Updated | No | No | No Solar | No |  |  |  |  | 2020-04-16 | 75 | 89 | 101 | 16% | 6.5 | 7.3 | 8.7 | 920.48 | 76.71 | 1780 | 14903 | 1 | 3 | Single-family detached | No | Enclosed crawl space | 1780 | 38 | [7 empty] | - | - | - | - | 1707.0, 211.0, 28.0 | 0.0, 0.0, 0.0 | 23.0, 23.0, 23.0 |  | 33.0, 114.5, 30.0, 34.799999 | 0.3, 0.3, 0.3, 0.3 | 0.3, 0.3, 0.3, 0.3 |  |  |  | 35.0, 27.0 | 9.0, 10.0 |  |  | Garage or open crawl space | 1 | 95 | Natural gas | AFUE | Fuel-fired air distribution heater |  | Garage or open crawl space | 1 | 0.93 | Natural gas | Instant water heater | - | Air conditioner | 13 | SEER | 480.6 | 89 | 93 | CFM @ 50 Pascals | 50.0, 50.0, 50.0, 50.0 | Enclosed crawl space, Enclosed crawl space, Attic, exposed, Attic, exposed | 8.0, 8.0, 8.0, 8.0 |  |  | 2.55 | ACH @ 50 Pascals | Supply Only | 100 | 330.6561 | 593.8677 | 697.4761 | 87.3041 | - | 35.0925 | 2.3805 | 8.7304 | - | 8.8672 | 27.5251 | 7.74 | 311.17 | 65.52 | 67.57 | 1110.2
Bend | OR | 97703 | Bend, OR | Deschutes | Central - 8 | 5B | Pacific Power | Cascade Natural Gas | 112719 | 2020 | 2017 ORSC - Updated | No | No | No Solar | No |  |  |  |  | 2020-04-16 | 117 | 136 | 160 | 14% | 9.7 | 11.1 | 13.9 | 1406.68 | 117.22 | 3222 | 30716 | 2 | 4 | Single-family detached | No | More than one type | 1616 | 38 | [7 empty] | 129.0, 70.0 | 0.0, 0.0 | 21.0, 21.0 | Between conditioned space and ambient, Between conditioned space and garage | 2484.0, 441.0, 630.0 | 0.0, 0.0, 0.0 | 23.0, 23.0, 23.0 |  | 94.0, 336.799988, 29.299999, 179.0 | 0.27, 0.27, 0.27, 0.27 | 0.29, 0.29, 0.29, 0.29 |  |  |  | 35 | 9 |  |  | Conditioned area | 1 | 96 | Natural gas | AFUE | Fuel-fired air distribution heater |  | Garage or open crawl space | 1 | 0.62 | Natural gas | Conventional | 50 | Air conditioner | 13 | SEER | 652.4551 | 362.475 | 155 | CFM @ 50 Pascals | 25.0, 25.0, 25.0, 25.0, 50.0, 50.0 | Enclosed crawl space, Enclosed crawl space, Attic, exposed, Attic, exposed, Conditioned space, Conditioned space | 8.0, 8.0, 8.0, 8.0, 0.0, 0.0 |  |  | 2.15 | ACH @ 50 Pascals | Supply Only | 100 | 571.8506 | 288.1573 | 1242.6085 | 188.5522 | - | 58.1685 | 4.241 | 18.8552 | - | 8.0583 | 27.7685 | 7.74 | 468.74 | 117.77 | 145.94 | 1596.4
Medford | OR | 97504 | Medford, OR | Jackson | Southern - 6 | 4C | Pacific Power | Avista | 112722 | 2020 | 2017 ORSC - Updated | No | No | No Solar | No |  |  |  |  | 2020-04-16 | 57 | 75 | 91 | 23% | 5.1 | 6.2 | 8.2 | 793.03 | 66.09 | 1546 | 15505 | 1 | 3 | Single-family detached | No | Enclosed crawl space | 1546 | 38 | [7 empty] | - | - | - | - | 1332.0, 279.0 | 0.0, 0.0 | 23.0, 23.0 |  | 48.0, 51.799999, 32.0, 63.0 | 0.3, 0.3, 0.3, 0.3 | 0.24, 0.24, 0.24, 0.24 |  |  |  | 30.0, 0.0 | 9.0, 40.0 |  |  | Attic | 1 | 96.2 | Natural gas | AFUE | Fuel-fired air distribution heater |  | Garage or open crawl space | 1 | 0.97 | Natural gas | Instant water heater | - | Air conditioner | 13 | SEER | 417.42 | 154.6 | 50 | CFM @ 50 Pascals | 100.0, 100.0 | Attic, exposed, Attic, exposed | 8.0, 8.0 |  |  | 4.3 | ACH @ 50 Pascals | Balanced | 100 | 206.3271 | 143.5728 | 849.3026 | 80.2449 | - | 21.1227 | 2.8986 | 8.0245 | - | 9.8068 | 27.5251 | 9.406 | 207.15 | 79.79 | 75.48 | 1039.03
Scappoose | OR | 97056 | Portland-Vancouver-Hillsboro, OR-WA | Columbia | Portland Metro - 3 | 4C | Columbia River PUD | NW Natural Gas | 113127 | 2020 | 2017 ORSC - Updated | No | No | No Solar | No |  |  |  |  | 2020-04-16 | 63 | 78 | 120 | 20% | 2.7 | 3.6 | 5.3 | 796.94 | 66.41 | 2475 | 22540 | 2 | 4 | Single-family detached | No | Enclosed crawl space | 1462.0, 340.0 | 38.0, 38.0 | [7 empty] | 134.0, 39.5 | 0.0, 0.0 | 21.0, 21.0 | Between conditioned space and ambient, Between conditioned space and garage | 1994.0, 316.0, 356.0 | 0.0, 0.0, 0.0 | 23.0, 23.0, 23.0 |  | 109.0, 106.0, 22.5, 42.5 | 0.32, 0.32, 0.32, 0.32 | 0.28, 0.28, 0.28, 0.28 |  |  |  | 35.0, 0.0 | 9.0, 40.0 |  |  | Garage or open crawl space | 1 | 96.2 | Natural gas | AFUE | Fuel-fired air distribution heater |  | Garage or open crawl space | 1 | 0.99 | Natural gas | Instant water heater | - | - | - | - | 501.1876 | 92.8125 | 115 | CFM @ 50 Pascals | 5.0, 5.0, 10.0, 95.0, 85.0 | Conditioned space, Conditioned space, Attic, exposed, Enclosed crawl space, Enclosed crawl space | 0.0, 0.0, 8.0, 8.0, 8.0 |  |  | 3.2 | ACH @ 50 Pascals | Exhaust Only | 100 | 326.0108 | 214.3435 | - | 95.2185 | - | 33.3326 | - | 9.5219 | - | 8.9098 | - | 8.6564 | 296.99 | - | 82.42 | 1072.94
Medford | OR | 97501 | Medford, OR | Jackson | Southern - 6 | 4C | Pacific Power | Avista | 97001 | 2020 | 2017 ORSC - Updated | No | No | No Solar | No |  |  |  |  | 2020-04-23 | 60 | 74 | 96 | 19% | 5.5 | 6.4 | 8.6 | 863.51 | 71.96 | 1683 | 16147 | 1 | 3 | Single-family detached | No | Enclosed crawl space | 1683 | 38 | [7 empty] | - | - | - | - | 1234.0, 396.0 | 0.0, 0.0 | 23.0, 23.0 |  | 37.5, 127.5, 29.0, 30.0 | 0.3, 0.3, 0.3, 0.3 | 0.27, 0.27, 0.27, 0.27 |  |  |  | 0.0, 0.0 | 60.0, 40.0 |  |  | Attic | 1 | 96 | Natural gas | AFUE | Fuel-fired air distribution heater |  | Garage or open crawl space | 1 | 0.99 | Natural gas | Instant water heater | - | Air conditioner | 13 | SEER | 454.41 | 84.15 | 92 | CFM @ 50 Pascals | 100.0, 100.0 | Attic, exposed, Attic, exposed | 8.0, 8.0 |  |  | 3.3 | ACH @ 50 Pascals | Exhaust Only | 100 | 244.4514 | 321.0752 | 822.7211 | 79.2765 | - | 25.541 | 2.8079 | 7.9277 | - | 10.1642 | 27.5251 | 9.406 | 259.6 | 77.29 | 74.57 | 1109.51
Portland | OR | 97229 | Portland-Vancouver-Hillsboro, OR-WA | Washington | Portland Metro - 3 | 4C | Portland General Electric | NW Natural Gas | 109681 | 2020 | 2017 ORSC - Updated | No | Yes | No Solar | No |  |  |  |  | 2020-04-23 | 75 | 118 | 143 | 26% | 6.8 | 9.1 | 12.8 | 1196.54 | 99.71 | 3305 | 33400 | 2 | 6 | Single-family detached | No | Enclosed crawl space | 1525.0, 353.0 | 38.0, 59.0 | [7 empty] | 147.0, 39.0 | 0.0, 0.0 | 21.0, 21.0 | Between conditioned space and ambient, Between conditioned space and garage | 3108.0, 390.0 | 0.0, 0.0 | 23.0, 23.0 |  | 43.0, 109.0, 152.0, 70.0, 102.0, 36.0, 5.0, 8.1 | 0.25, 0.25, 0.25, 0.25, 0.25, 0.25, 0.25, 0.25 | 0.27, 0.27, 0.27, 0.27, 0.27, 0.27, 0.27, 0.27 |  |  |  | 38 | 11 |  |  | Conditioned area | 1 | 13.6 | Electric | HSPF | Air-source heat pump |  | Garage or open crawl space | 1 | 0.97 | Natural gas | Instant water heater | - | Air-source heat pump | 18 | SEER | 669.263 | 247.875 | 100 | CFM @ 50 Pascals | 100.0, 100.0 | Conditioned space, Conditioned space | 0.0, 0.0 |  |  | 1.4 | ACH @ 50 Pascals | Supply Only | 100 | - | 2097.8557 | 674.0424 | 124.2229 | - | 7.1599 | 2.3005 | 12.4223 | - | 31.6995 | 31.6645 | 8.6564 | 226.97 | 72.84 | 107.53 | 1436.78
Portland | OR | 97229 | Portland-Vancouver-Hillsboro, OR-WA | Washington | Portland Metro - 3 | 4C | Portland General Electric | NW Natural Gas | 110026 | 2020 | 2017 ORSC - Updated | No | Yes | No Solar | No |  |  |  |  | 2020-04-23 | 70 | 119 | 150 | 30% | 6.6 | 9 | 13.5 | 1263.7 | 105.31 | 3673 | 38398 | 2 | 5 | Single-family detached | No | Enclosed crawl space | 1747.0, 380.0, 24.0 | 38.0, 59.0, 59.0 | [7 empty] | 147.0, 41.0 | 0.0, 0.0 | 21.0, 21.0 | Between conditioned space and ambient, Between conditioned space and garage | 3354.0, 410.0 | 0.0, 0.0 | 23.0, 23.0 |  | 96.300003, 65.0, 153.0, 12.0, 10.4, 42.0, 286.5 | 0.25, 0.25, 0.25, 0.25, 0.25, 0.25, 0.25 | 0.24, 0.24, 0.24, 0.24, 0.24, 0.24, 0.24 |  |  |  | 38 | 11 |  |  | Conditioned area | 1 | 11.7 | Electric | HSPF | Air-source heat pump |  | Garage or open crawl space | 1 | 0.97 | Natural gas | Instant water heater | - | Air-source heat pump | 16 | SEER | 743.783 | 275.475 | 56 | CFM @ 50 Pascals | 100.0, 100.0 | Conditioned space, Conditioned space | 0.0, 0.0 |  |  | 1.4 | ACH @ 50 Pascals | Supply Only | 100 | - | 2502.8721 | 803.9321 | 108.0173 | - | 8.5422 | 2.7438 | 10.8017 | - | 31.8203 | 31.6645 | 8.6564 | 271.82 | 86.88 | 93.5 | 1503.94
Bend | OR | 97702 | Bend, OR | Deschutes | Central - 8 | 5B | Pacific Power | Cascade Natural Gas | 111328 | 2020 | 2017 ORSC - Updated | No | No | No Solar | No |  |  |  |  | 2020-04-23 | 47 | 62 | 89 | 18% | 3.9 | 4.8 | 7.4 | 676.52 | 56.38 | 676 | 8180 | 1 | 1 | Single-family detached | Yes | Enclosed crawl space | 676 | 38 | [7 empty] | - | - | - | - | 792.0, 144.0 | 0.0, 0.0 | 24.0, 24.0 |  | 37.0, 26.0, 15.0, 60.0 | 0.22, 0.22, 0.22, 0.22 | 0.28, 0.28, 0.28, 0.28 |  |  |  | - | 38 |  |  | Conditioned area | 1 | 11 | Electric | HSPF | Air-source heat pump |  | Garage or open crawl space | 1 | 0.93 | Electric | Conventional | 50 | Air-source heat pump | 21 | SEER | - | - | - | - | - | - | - |  |  | 3.19 | ACH @ 50 Pascals | Exhaust Only | 100 | - | 2469.731 | 90.6996 | - | 1826.0339 | 8.4291 | 0.30956 | 6.2322 | - | 27.5249 | 27.5251 | 27.5836 | 232.01 | 8.52 | 171.91 | 802.52
Portland | OR | 97229 | Portland-Vancouver-Hillsboro, OR-WA | Washington | Portland Metro - 3 | 4C | Portland General Electric | NW Natural Gas | 109507 | 2020 | 2017 ORSC - Updated | No | Yes | No Solar | No |  |  |  |  | 2020-04-23 | 88 | 152 | 155 | 29% | 7.8 | 11 | 14 | 1403.13 | 116.93 | 3930 | 43059 | 3 | 6 | Single-family detached | No | Enclosed crawl space | 950.0, 494.0, 494.0, 11.0 | 38.0, 38.0, 59.0, 59.0 | [7 empty] | 234.0, 45.0, 52.0 | 0.0, 0.0, 0.0 | 21.0, 21.0, 21.0 | Between conditioned space and ambient, Between conditioned space and garage, Between conditioned space and enclosed crawl | 3976.0, 450.0, 468.0 | 0.0, 0.0, 0.0 | 23.0, 23.0, 23.0 |  | 86.0, 47.0, 157.699997, 12.0, 10.4, 422.0 | 0.25, 0.25, 0.25, 0.25, 0.25, 0.25 | 0.24, 0.24, 0.24, 0.24, 0.24, 0.24 |  |  |  | 38 | 11 |  |  | Conditioned area | 1 | 11.7 | Electric | HSPF | Air-source heat pump |  | Garage or open crawl space | 1 | 0.97 | Natural gas | Instant water heater | - | Air-source heat pump | 16 | SEER | 795.825 | 294.75 | 66 | CFM @ 50 Pascals | 100.0, 100.0 | Conditioned space, Conditioned space | 0.0, 0.0 |  |  | 1.5 | ACH @ 50 Pascals | Supply Only | 100 | - | 2988.9382 | 869.7974 | 127.4821 | - | 10.2012 | 2.9686 | 12.7482 | - | 32.1468 | 31.6645 | 8.6564 | 327.93 | 94 | 110.35 | 1643.37
Portland | OR | 97229 | Portland-Vancouver-Hillsboro, OR-WA | Washington | Portland Metro - 3 | 4C | Portland General Electric | NW Natural Gas | 110100 | 2020 | 2017 ORSC - Updated | No | Yes | No Solar | No |  |  |  |  | 2020-04-23 | 63 | 98 | 129 | 26% | 5.7 | 7.5 | 11.4 | 985.53 | 82.13 | 2567 | 25707 | 2 | 4 | Single-family detached | No | Enclosed crawl space | 1077.0, 461.0, 14.0 | 38.0, 59.0, 59.0 | [7 empty] | 115.0, 47.0 | 0.0, 0.0 | 21.0, 21.0 | Between conditioned space and ambient, Between conditioned space and garage | 2644.0, 470.0 | 0.0, 0.0 | 23.0, 23.0 |  | 119.5, 5.8, 235.5, 9.0, 105.0 | 0.25, 0.25, 0.25, 0.25, 0.25 | 0.24, 0.24, 0.24, 0.24, 0.24 |  |  |  | 38 | 11 |  |  | Conditioned area | 1 | 13.6 | Electric | HSPF | Air-source heat pump |  | Garage or open crawl space | 1 | 0.97 | Natural gas | Instant water heater | - | Air-source heat pump | 18 | SEER | 519.818 | 192.525 | 63 | CFM @ 50 Pascals | 100.0, 100.0 | Conditioned space, Conditioned space | 0.0, 0.0 |  |  | 1.7 | ACH @ 50 Pascals | Supply Only | 100 | - | 1717.4362 | 619.032 | 95.5813 | - | 5.8616 | 2.1127 | 9.5581 | - | 31.6644 | 31.6645 | 8.6564 | 185.6 | 66.9 | 82.74 | 1225.77
Bend | OR | 97702 | Bend, OR | Deschutes | Central - 8 | 5B | Pacific Power | Cascade Natural Gas | 112599 | 2020 | 2017 ORSC - Updated | No | No | No Solar | No |  |  |  |  | 2020-04-23 | 87 | 109 | 129 | 19% | 7.6 | 8.9 | 11.1 | 1127.59 | 93.97 | 2455 | 22288 | 2 | 4 | Single-family detached | No | Enclosed crawl space | 1060.0, 341.0, 100.0 | 38.0, 38.0, 38.0 | [7 empty] | 117.0, 37.0 | 0.0, 0.0 | 21.0, 21.0 | Between conditioned space and ambient, Between conditioned space and garage | 2407.0, 333.0 | 0.0, 0.0 | 23.0, 23.0 |  | 99.0, 108.0, 20.0, 44.0 | 0.3, 0.3, 0.3, 0.3 | 0.3, 0.3, 0.3, 0.3 |  |  |  | 35 | 9 |  |  | Garage or open crawl space | 1 | 95 | Natural gas | AFUE | Fuel-fired air distribution heater |  | Garage or open crawl space | 1 | 0.93 | Natural gas | Instant water heater | - | Air conditioner | 13 | SEER | 497.1375 | 92.0625 | 121 | CFM @ 50 Pascals | 50.0, 50.0, 25.0, 25.0, 25.0, 25.0 | Enclosed crawl space, Enclosed crawl space, Attic, exposed, Attic, exposed, Conditioned space, Conditioned space | 8.0, 8.0, 8.0, 8.0, 0.0, 0.0 |  |  | 2.52 | ACH @ 50 Pascals | Supply Only | 100 | 412.6563 | 627.9344 | 755.1879 | 113.1941 | - | 43.4087 | 2.5774 | 11.3194 | - | 8.7011 | 27.5251 | 7.74 | 377.71 | 70.94 | 87.61 | 1317.31
Gold Hill | OR | 97525 | Medford, OR | Jackson | Southern - 6 | 4C | Pacific Power | Avista | 112644 | 2020 | 2017 ORSC - Updated | No | No | No Solar | No |  |  |  |  | 2020-04-23 | 38 | 67 | 117 | 31% | 4.1 | 6.1 | 10.9 | 714.88 | 59.57 | 1743 | 15886 | 2 | 3 | Townhouse, end unit | No | Enclosed crawl space | 736.0, 252.0, 19.0 | 38.0, 38.0, 38.0 | [7 empty] | 79.0, 53.0, 12.0 | 0.0, 0.0, 0.0 | 21.0, 21.0, 21.0 | Between conditioned space and ambient, Between cond and another cond unit (adiabatic), Between conditioned space and garage | 1521.0, 297.0, 747.0 | 0.0, 0.0, 2.0 | 23.0, 23.0, 28.700001 |  | 32.0, 41.0 | 0.3, 0.3 | 0.26, 0.26 |  |  |  | 30 | 9 |  |  | Conditioned area | 1 | 12.2 | Electric | HSPF | Air-source heat pump |  | Garage or open crawl space | 1 | 2.9 | Electric | Heat pump | 50 | Air-source heat pump | 17.7 | SEER | - | - | - | - | - | - | - |  |  | 3.3 | ACH @ 50 Pascals | Exhaust Only | 100 | - | 1440.7124 | 363.5154 | - | 854.0891 | 4.9171 | 1.2407 | 2.915 | - | 27.5249 | 27.5251 | 27.5836 | 135.34 | 34.15 | 80.41 | 840.88
Gold Hill | OR | 97525 | Medford, OR | Jackson | Southern - 6 | 4C | Pacific Power | Avista | 112717 | 2020 | 2017 ORSC - Updated | No | No | No Solar | No |  |  |  |  | 2020-04-23 | 53 | 67 | 113 | 17% | 5.5 | 6.9 | 10.1 | 937.7 | 78.14 | 2239 | 20151 | 2 | 3 | Townhouse, end unit | No | Enclosed crawl space | 1179.0, 119.0 | 38.0, 38.0 | [7 empty] | 120.0, 52.0, 30.0 | 0.0, 0.0, 0.0 | 21.0, 21.0, 21.0 | Between conditioned space and ambient, Between cond and another cond unit (adiabatic), Between conditioned space and garage | 1953.0, 270.0, 720.0 | 0.0, 0.0, 2.0 | 23.0, 23.0, 28.700001 |  | 36.0, 97.5, 25.0 | 0.3, 0.3, 0.3 | 0.26, 0.26, 0.26 |  |  |  | 30 | 9 |  |  | Attic | 1 | 96 | Natural gas | AFUE | Fuel-fired air distribution heater |  | Garage or open crawl space | 1 | 2.9 | Electric | Heat pump | 50 | Air conditioner | 13 | SEER | 453.398 | 83.9625 | 129 | CFM @ 50 Pascals | 100.0, 100.0 | Attic, exposed, Attic, exposed | 8.0, 8.0 |  |  | 3.9 | ACH @ 50 Pascals | Exhaust Only | 100 | 274.277 | 133.4961 | 801.7656 | - | 863.2638 | 27.8833 | 2.7364 | 2.9463 | - | 9.6824 | 27.5251 | 27.5836 | 269.98 | 75.32 | 81.27 | 1183.7
Ashland | OR | 97520 | Medford, OR | Jackson | Southern - 6 | 4C | City of Ashland | Avista | 112723 | 2020 | 2017 ORSC - Updated | No | No | No Solar | No |  |  |  |  | 2020-04-23 | 67 | 82 | 108 | 15% | 2.6 | 3 | 4.7 | 1008.99 | 84.08 | 2068 | 19812 | 1 | 3 | Single-family detached | No | Enclosed crawl space | 2068 | 38 | [7 empty] | - | - | - | - | 1430.0, 288.0 | 0.0, 0.0 | 23.0, 23.0 |  | 170.5, 60.0, 12.0, 85.0 | 0.3, 0.3, 0.3, 0.3 | 0.26, 0.26, 0.26, 0.26 |  |  |  | 30.0, 0.0 | 9.0, 40.0 |  |  | Attic | 1 | 96 | Natural gas | AFUE | Fuel-fired air distribution heater |  | Garage or open crawl space | 1 | 3.2 | Electric | Heat pump | 50 | Air conditioner | 13 | SEER | 558.36 | 103.4 | 117 | CFM @ 50 Pascals | 100.0, 100.0 | Attic, exposed, Attic, exposed | 8.0, 8.0 |  |  | 2.6 | ACH @ 50 Pascals | Supply Only | 100 | 289.893 | 199.0239 | 1027.3907 | - | 733.2908 | 29.6686 | 3.5065 | 2.5027 | - | 9.8038 | 29.2245 | 28.1596 | 290.86 | 102.47 | 70.48 | 1338.99
Central Point | OR | 97502 | Medford, OR | Jackson | Southern - 6 | 4C | Pacific Power | Avista | 112778 | 2020 | 2017 ORSC - Updated | No | No | No Solar | No |  |  |  |  | 2020-04-23 | 59 | 81 | 103 | 28% | 5.4 | 6.8 | 9.2 | 838.76 | 69.9 | 1908 | 18172 | 1 | 3 | Single-family detached | No | Enclosed crawl space | 1908 | 38 | [7 empty] | - | - | - | - | 1458.0, 216.0 | 0.0, 0.0 | 23.0, 23.0 |  | 108.0, 20.0, 60.0, 63.0 | 0.3, 0.3, 0.3, 0.3 | 0.25, 0.25, 0.25, 0.25 |  |  |  | - | 60 |  |  | Attic | 1 | 96.1 | Natural gas | AFUE | Fuel-fired air distribution heater |  | Garage or open crawl space | 1 | 0.99 | Natural gas | Instant water heater | - | Air conditioner | 13 | SEER | 515.16 | 190.8 | 58 | CFM @ 50 Pascals | 100.0, 100.0 | Attic, exposed, Attic, exposed | 8.0, 8.0 |  |  | 3.2 | ACH @ 50 Pascals | Balanced | 100 | 214.139 | 248.3362 | 908.6876 | 71.6111 | - | 22.2615 | 3.1013 | 7.1611 | - | 10.0766 | 27.5251 | 9.406 | 224.32 | 85.36 | 67.36 | 1084.76
Hood River | OR | 97031 | - | Hood River | Columbia Basin - 7 | 5B | Pacific Power | NW Natural Gas | 112784 | 2020 | 2017 ORSC - Updated | No | Yes | No Solar | No |  |  |  |  | 2020-04-23 | 65 | 85 | 113 | 16% | 5.8 | 7 | 9.6 | 1021.32 | 85.11 | 1395 | 12614 | 2 | 3 | Duplex, single unit | No | Slab | 209.0, 48.0 | 38.0, 38.0 | [7 empty] | 45.0, 19.0 | 0.0, 0.0 | 23.0, 23.0 | Between conditioned space and ambient, Between cond and another cond unit (adiabatic) | 1329.0, 225.0, 475.0 | 0.0, 0.0, 0.0 | 23.0, 23.0, 23.0 |  | 67.5, 106.800003, 127.300003 | 0.22, 0.22, 0.22 | 0.24, 0.24, 0.24 |  |  |  | 49.0, 0.0 | 11.0, 38.0 |  |  | Conditioned area | 1 | 10 | Electric | HSPF | Air-source heat pump |  | Garage or open crawl space | 1 | 0.92 | Electric | Conventional | 50 | Air-source heat pump | 19 | SEER | - | - | - | - | - | - | - |  |  | 3.98 | ACH @ 50 Pascals | Exhaust Only | 100 | - | 3104.3206 | 339.9171 | - | 2685.1804 | 10.595 | 1.1601 | 9.1644 | - | 28.2832 | 27.5251 | 27.939 | 299.66 | 31.93 | 256.05 | 1147.32
Hood River | OR | 97031 | - | Hood River | Columbia Basin - 7 | 5B | Pacific Power | NW Natural Gas | 112785 | 2020 | 2017 ORSC - Updated | No | Yes | No Solar | No |  |  |  |  | 2020-04-23 | 65 | 85 | 113 | 16% | 5.8 | 7 | 9.6 | 1020.86 | 85.07 | 1395 | 12614 | 2 | 3 | Duplex, single unit | No | Slab | 209.0, 48.0 | 38.0, 38.0 | [7 empty] | 45.0, 19.0 | 0.0, 0.0 | 23.0, 23.0 | Between conditioned space and ambient, Between cond and another cond unit (adiabatic) | 1329.0, 225.0, 475.0 | 0.0, 0.0, 0.0 | 23.0, 23.0, 23.0 |  | 67.5, 106.800003, 127.300003 | 0.22, 0.22, 0.22 | 0.24, 0.24, 0.24 |  |  |  | 49.0, 0.0 | 11.0, 38.0 |  |  | Conditioned area | 1 | 10 | Electric | HSPF | Air-source heat pump |  | Garage or open crawl space | 1 | 0.92 | Electric | Conventional | 50 | Air-source heat pump | 19 | SEER | - | - | - | - | - | - | - |  |  | 3.94 | ACH @ 50 Pascals | Exhaust Only | 100 | - | 3100.2688 | 340.0741 | - | 2685.1804 | 10.5811 | 1.1607 | 9.1644 | - | 28.2798 | 27.5251 | 27.9374 | 299.23 | 31.95 | 256.03 | 1146.86
Bend | OR | 97702 | Bend, OR | Deschutes | Central - 8 | 5B | Pacific Power | Cascade Natural Gas | 112789 | 2020 | 2017 ORSC - Updated | No | No | No Solar | No |  |  |  |  | 2020-04-23 | 37 | 61 | 79 | 41% | 2.6 | 4.1 | 6.6 | 439.82 | 36.65 | 392 | 4802 | 1 | 1 | Single-family detached | No | Enclosed crawl space | 392 | 38 | [7 empty] | - | - | - | - | 1029 | - | 24 |  | 18.700001, 10.5, 45.700001, 20.0, 20.0 | 0.25, 0.25, 0.25, 0.25, 0.25 | 0.24, 0.24, 0.24, 0.26, 0.26 |  |  |  | - | 50 |  |  | Conditioned area | 1 | 12.5 | Electric | HSPF | Air-source heat pump |  | Ambient | 1 | 0.86 | Natural gas | Instant water heater | - | Air-source heat pump | 23 | SEER | - | - | - | - | - | - | - |  |  | 4 | ACH @ 50 Pascals | Exhaust Only | 100 | - | 2007.8547 | 91.832 | 48.5989 | - | 6.8527 | 0.31342 | 4.8599 | - | 27.5249 | 27.5251 | 7.74 | 188.62 | 8.63 | 37.62 | 629.54
Bend | OR | 97702 | Bend, OR | Deschutes | Central - 8 | 5B | Pacific Power | Cascade Natural Gas | 112790 | 2020 | 2017 ORSC - Updated | No | No | No Solar | No |  |  |  |  | 2020-04-23 | 39 | 65 | 79 | 41% | 2.7 | 4.3 | 6.6 | 453.87 | 37.82 | 392 | 4802 | 1 | 1 | Single-family detached | No | Enclosed crawl space | 392 | 38 | [7 empty] | - | - | - | - | 1029 | - | 24 |  | 18.700001, 10.5, 45.700001, 20.0, 20.0 | 0.25, 0.25, 0.25, 0.25, 0.25 | 0.24, 0.24, 0.24, 0.26, 0.26 |  |  |  | - | 50 |  |  | Conditioned area | 1 | 12.5 | Electric | HSPF | Air-source heat pump |  | Ambient | 1 | 0.86 | Natural gas | Instant water heater | - | Air-source heat pump | 23 | SEER | - | - | - | - | - | - | - |  |  | 3.76 | ACH @ 50 Pascals | Exhaust Only | 100 | - | 2212.304 | 84.3553 | 49.5326 | - | 7.5505 | 0.2879 | 4.9533 | - | 27.5249 | 27.5251 | 7.74 | 207.83 | 7.92 | 38.34 | 643.59
Bend | OR | 97703 | Bend, OR | Deschutes | Central - 8 | 5B | Pacific Power | Cascade Natural Gas | 113030 | 2020 | 2017 ORSC - Updated | No | No | No Solar | No |  |  |  |  | 2020-04-23 | 80 | 89 | 94 | 10% | 6.6 | 7.2 | 8.2 | 923.12 | 76.93 | 1621 | 17709 | 1 | 3 | Single-family detached | No | Enclosed crawl space | 1621 | 38 | [7 empty] | - | - | - | - | 1518.0, 216.0, 107.0 | 0.0, 0.0, 0.0 | 23.0, 23.0, 23.0 |  | 10.0, 63.0, 69.800003, 78.0 | 0.25, 0.25, 0.25, 0.25 | 0.28, 0.28, 0.28, 0.28 |  |  |  | 35.0, 27.0 | 9.0, 10.0 |  |  | Garage or open crawl space | 1 | 96 | Natural gas | AFUE | Fuel-fired air distribution heater |  | Garage or open crawl space | 1 | 0.62 | Natural gas | Conventional | 50 | Air conditioner | 13 | SEER | 437.67 | 243.15 | 97 | CFM @ 50 Pascals | 50.0, 50.0, 50.0, 50.0 | Enclosed crawl space, Enclosed crawl space, Attic, exposed, Attic, exposed | 8.0, 8.0, 8.0, 8.0 |  |  | 3.54 | ACH @ 50 Pascals | Supply Only | 100 | 333.65 | 256.5363 | 636.9731 | 157.7733 | - | 34.2405 | 2.174 | 15.7773 | - | 8.2299 | 27.5251 | 7.74 | 281.79 | 59.84 | 122.12 | 1112.84
Redmond | OR | 97756 | Bend, OR | Deschutes | Central - 8 | 5B | Pacific Power | Cascade Natural Gas | 113103 | 2020 | 2017 ORSC - Updated | No | No | No Solar | No |  |  |  |  | 2020-04-23 | 95 | 114 | 117 | 16% | 7.9 | 8.9 | 10.2 | 1127.65 | 93.97 | 2180 | 20768 | 2 | 4 | Single-family detached | No | Enclosed crawl space | 1405.0, 432.0, 56.0 | 38.0, 38.0, 38.0 | [7 empty] | 42.0, 39.0 | 0.0, 0.0 | 21.0, 21.0 | Between conditioned space and ambient, Between conditioned space and garage | 2086.0, 531.0, 386.0 | 0.0, 0.0, 0.0 | 23.0, 23.0, 23.0 |  | 51.0, 132.0, 75.0, 18.0 | 0.3, 0.3, 0.3, 0.3 | 0.3, 0.3, 0.3, 0.3 |  |  |  | 35.0, 27.0 | 9.0, 10.0 |  |  | Garage or open crawl space | 1 | 95 | Natural gas | AFUE | Fuel-fired air distribution heater |  | Garage or open crawl space | 1 | 0.93 | Natural gas | Instant water heater | - | Air conditioner | 13 | SEER | 441.45 | 245.25 | 100 | CFM @ 50 Pascals | 50.0, 50.0, 25.0, 25.0, 25.0, 25.0 | Enclosed crawl space, Enclosed crawl space, Attic, exposed, Attic, exposed, Conditioned space, Conditioned space | 8.0, 8.0, 8.0, 8.0, 0.0, 0.0 |  |  | 3.32 | ACH @ 50 Pascals | Supply Only | 100 | 479.0944 | 683.1144 | 694.3569 | 114.6866 | - | 50.2409 | 2.3698 | 11.4687 | - | 8.6424 | 27.5251 | 7.74 | 434.2 | 65.23 | 88.77 | 1317.37
Eagle Point | OR | 97524 | Medford, OR | Jackson | Southern - 6 | 4C | Pacific Power | Avista | 113128 | 2020 | 2017 ORSC - Updated | No | No | No Solar | No |  |  |  |  | 2020-04-23 | 69 | 87 | 115 | 20% | 6.4 | 7.4 | 10.2 | 1008.78 | 84.07 | 2302 | 23350 | 1 | 4 | Single-family detached | No | Enclosed crawl space | 2302 | 38 | [7 empty] | - | - | - | - | 1362.0, 290.0 | 0.0, 0.0 | 23.0, 23.0 |  | 54.0, 162.0, 56.0, 48.5 | 0.3, 0.3, 0.3, 0.3 | 0.25, 0.25, 0.25, 0.25 |  |  |  | 30 | 9 |  |  | Attic | 1 | 96 | Natural gas | AFUE | Fuel-fired air distribution heater |  | Garage or open crawl space | 1 | 0.97 | Natural gas | Instant water heater | - | Air conditioner | 13 | SEER | 621.54 | 230.2 | 70 | CFM @ 50 Pascals | 100.0, 100.0 | Attic, exposed, Attic, exposed | 8.0, 8.0 |  |  | 3.2 | ACH @ 50 Pascals | Exhaust Only | 100 | 269.8634 | 344.0143 | 1162.3455 | 90.4137 | - | 28.1605 | 3.967 | 9.0414 | - | 10.1423 | 27.5251 | 9.406 | 285.61 | 109.19 | 85.04 | 1254.78
Forest Grove | OR | 97116 | Portland-Vancouver-Hillsboro, OR-WA | Washington | Portland Metro - 3 | 4C | Forest Grove Light & Power | NW Natural Gas | 110386 | 2020 | 2017 ORSC - Updated | No | No | No Solar | No |  |  |  |  | 2020-04-23 | 64 | 81 | 127 | 20% | 2.6 | 3.5 | 5.6 | 817.42 | 68.12 | 2685 | 23875 | 2 | 3 | Single-family detached | No | Enclosed crawl space | 1040.0, 605.0, 36.0 | 38.0, 38.0, 38.0 | [7 empty] | 97.0, 52.0 | 0.0, 0.0 | 21.0, 21.0 | Between conditioned space and ambient, Between conditioned space and garage | 2297.0, 468.0 | 0.0, 0.0 | 23.0, 23.0 |  | 108.5, 111.5, 34.0, 6.0 | 0.3, 0.3, 0.3, 0.3 | 0.3, 0.3, 0.3, 0.3 |  |  |  | 35 | 9 |  |  | Garage or open crawl space | 1 | 96.2 | Natural gas | AFUE | Fuel-fired air distribution heater |  | Garage or open crawl space | 1 | 0.82 | Natural gas | Instant water heater | - | Air conditioner | 13 | SEER | 543.7125 | 201.375 | 110 | CFM @ 50 Pascals | 50.0, 50.0, 45.0, 45.0, 5.0, 5.0 | Enclosed crawl space, Enclosed crawl space, Attic, exposed, Attic, exposed, Conditioned space, Conditioned space | 8.0, 8.0, 8.0, 8.0, 0.0, 0.0 |  |  | 3.07 | ACH @ 50 Pascals | Supply Only | 100 | 297.8797 | 207.5391 | 719.88 | 93.7515 | - | 30.4963 | 2.4569 | 9.3751 | - | 8.8767 | 18.9169 | 8.6564 | 270.71 | 46.48 | 81.15 | 1198.18
Portland | OR | 97218 | Portland-Vancouver-Hillsboro, OR-WA | Multnomah | Portland Metro - 3 | 4C | Pacific Power | NW Natural Gas | 86443 | 2020 | 2017 ORSC - Updated | No | No | No Solar | No |  |  |  |  | 2020-04-23 | 80 | 96 | 128 | 16% | 7.4 | 8.4 | 11.3 | 1207.91 | 100.66 | 2713 | 28105 | 2 | 5 | Single-family detached | No | Enclosed crawl space | 1128.0, 254.0, 273.0 | 38.0, 59.0, 59.0 | [7 empty] | 139.0, 33.0 | 0.0, 0.0 | 21.0, 21.0 | Between conditioned space and ambient, Between conditioned space and garage | 2741.0, 297.0 | 0.0, 0.0 | 23.0, 23.0 |  | 96.0, 165.0, 178.0, 126.0 | 0.3, 0.3, 0.3, 0.3 | 0.28, 0.28, 0.28, 0.28 |  |  |  | - | 40 |  |  | Garage or open crawl space | 1 | 96.2 | Natural gas | AFUE | Fuel-fired air distribution heater |  | Garage or open crawl space | 1 | 0.93 | Natural gas | Instant water heater | - | Air conditioner | 13 | SEER | 549.3826 | 203.475 | 115 | CFM @ 50 Pascals | 50.0, 50.0, 40.0, 40.0, 10.0, 10.0 | Enclosed crawl space, Enclosed crawl space, Attic, exposed, Attic, exposed, Conditioned space, Conditioned space | 8.0, 8.0, 8.0, 8.0, 0.0, 0.0 |  |  | 3.83 | ACH @ 50 Pascals | Supply Only | 100 | 375.6662 | 310.8436 | 1179.9326 | 115.5378 | - | 38.6275 | 4.0271 | 11.5538 | - | 9.1567 | 27.525 | 8.6564 | 353.7 | 110.85 | 100.01 | 1429.91
Portland | OR | 97218 | Portland-Vancouver-Hillsboro, OR-WA | Multnomah | Portland Metro - 3 | 4C | Pacific Power | NW Natural Gas | 92007 | 2020 | 2017 ORSC - Updated | No | No | No Solar | No |  |  |  |  | 2020-04-23 | 27 | 45 | 94 | 33% | 2.6 | 3.6 | 7.9 | 443.54 | 36.96 | 737 | 7819 | 1 | 2 | Single-family detached | Yes | Enclosed crawl space | 737 | 38 | [7 empty] | - | - | - | - | 1104 | - | 23 |  | 33.0, 60.0, 25.0, 12.0 | 0.3, 0.3, 0.3, 0.3 | 0.28, 0.28, 0.28, 0.28 |  |  |  | - | 40 |  |  | Conditioned area | 1 | 12.5 | Electric | HSPF | Air-source heat pump |  | Conditioned area | 1 | 0.93 | Natural gas | Instant water heater | - | Air-source heat pump | 18 | SEER | - | - | - | - | - | - | - |  |  | 4.2 | ACH @ 50 Pascals | Exhaust Only | 100 | - | 656.4718 | 287.5426 | 59.7228 | - | 2.2405 | 0.98137 | 5.9723 | - | 27.5249 | 27.5251 | 8.6564 | 61.67 | 27.01 | 51.7 | 665.54
Bend | OR | 97702 | Bend, OR | Deschutes | Central - 8 | 5B | Pacific Power | Cascade Natural Gas | 113144 | 2020 | 2017 ORSC - Updated | No | No | No Solar | No |  |  |  |  | 2020-04-23 | 107 | 132 | 159 | 18% | 9.3 | 10.8 | 13.8 | 1398 | 116.5 | 3199 | 29207 | 2 | 5 | Single-family detached | No | Enclosed crawl space | 1447.0, 412.0 | 38.0, 38.0 | [7 empty] | 124.0, 53.0 | 0.0, 0.0 | 21.0, 21.0 | Between conditioned space and ambient, Between conditioned space and garage | 2604.0, 477.0 | 0.0, 0.0 | 23.0, 23.0 |  | 182.0, 190.300003, 25.0, 99.0 | 0.3, 0.3, 0.3, 0.3 | 0.3, 0.3, 0.3, 0.3 |  |  |  | 35 | 9 |  |  | Garage or open crawl space | 1 | 95 | Natural gas | AFUE | Fuel-fired air distribution heater |  | Garage or open crawl space | 1 | 0.93 | Natural gas | Instant water heater | - | Air conditioner | 13 | SEER | 647.7975 | 239.925 | 131 | CFM @ 50 Pascals | 50.0, 50.0, 25.0, 25.0, 25.0, 25.0 | Enclosed crawl space, Enclosed crawl space, Attic, exposed, Attic, exposed, Conditioned space, Conditioned space | 8.0, 8.0, 8.0, 8.0, 0.0, 0.0 |  |  | 3.07 | ACH @ 50 Pascals | Supply Only | 100 | 545.4973 | 582.2979 | 1099.6448 | 133.0485 | - | 56.5371 | 3.7531 | 13.3048 | - | 8.4196 | 27.7022 | 7.74 | 476.02 | 103.97 | 102.98 | 1587.72
Bend | OR | 97702 | Bend, OR | Deschutes | Central - 8 | 5B | Pacific Power | Cascade Natural Gas | 113146 | 2020 | 2017 ORSC - Updated | No | No | No Solar | No |  |  |  |  | 2020-04-23 | 104 | 132 | 166 | 21% | 8.8 | 10.5 | 14.4 | 1298.69 | 108.22 | 3369 | 30986 | 2 | 4 | Single-family detached | No | Enclosed crawl space | 2453.0, 388.0 | 38.0, 38.0 | [7 empty] | 169.0, 50.0 | 0.0, 0.0 | 21.0, 21.0 | Between conditioned space and ambient, Between conditioned space and garage | 2793.0, 450.0 | 0.0, 0.0 | 23.0, 23.0 |  | 55.0, 146.5, 88.800003, 42.5 | 0.3, 0.3, 0.3, 0.3 | 0.3, 0.3, 0.3, 0.3 |  |  |  | 35 | 9 |  |  | Garage or open crawl space | 1 | 95 | Natural gas | AFUE | Fuel-fired air distribution heater |  | Garage or open crawl space | 1 | 0.93 | Natural gas | Instant water heater | - | - | - | - | 682.2225 | 126.3375 | 118 | CFM @ 50 Pascals | 50.0, 50.0, 50.0, 50.0 | Enclosed crawl space, Enclosed crawl space, Attic, exposed, Attic, exposed | 8.0, 8.0, 8.0, 8.0 |  |  | 2.39 | ACH @ 50 Pascals | Supply Only | 100 | 573.1013 | 606.6642 | - | 113.715 | - | 59.3807 | - | 11.3715 | - | 8.414 | - | 7.74 | 499.63 | - | 88.02 | 1488.41
White City | OR | 97503 | Medford, OR | Jackson | Southern - 6 | 4C | Pacific Power | Avista | 113157 | 2020 | 2017 ORSC - Updated | No | No | No Solar | No |  |  |  |  | 2020-04-23 | 33 | 59 | 106 | 33% | 3.7 | 5.5 | 9.8 | 636.44 | 53.04 | 1336 | 12024 | 2 | 3 | Townhouse, end unit | No | Enclosed crawl space | 548.0, 240.0 | 38.0, 38.0 | [7 empty] | 82.0, 40.0 | 0.0, 0.0 | 21.0, 21.0 | Between conditioned space and ambient, Between cond and another cond unit (adiabatic) | 1350.0, 270.0, 549.0 | 0.0, 0.0, 1.5 | 23.0, 23.0, 21.700001 |  | 72.0, 36.0 | 0.3, 0.3 | 0.26, 0.26 |  |  |  | 49 | 11 |  |  | Conditioned area | 1 | 12.2 | Electric | HSPF | Air-source heat pump |  | Garage or open crawl space | 1 | 2.9 | Electric | Heat pump | 50 | Air-source heat pump | 17.7 | SEER | - | - | - | - | - | - | - |  |  | 3.3 | ACH @ 50 Pascals | Exhaust Only | 100 | - | 1161.7976 | 410.0843 | - | 781.1469 | 3.9652 | 1.3996 | 2.666 | - | 27.5249 | 27.5251 | 27.5836 | 109.14 | 38.52 | 73.54 | 762.44
White City | OR | 97503 | Medford, OR | Jackson | Southern - 6 | 4C | Pacific Power | Avista | 113158 | 2020 | 2017 ORSC - Updated | No | No | No Solar | No |  |  |  |  | 2020-04-23 | 30 | 52 | 107 | 31% | 3.6 | 5.2 | 9.8 | 614.01 | 51.17 | 1356 | 12234 | 2 | 3 | Townhouse, inside unit | No | Enclosed crawl space | 564.0, 228.0 | 38.0, 38.0 | [7 empty] | 46.0, 74.0 | 0.0, 0.0 | 21.0, 21.0 | Between conditioned space and ambient, Between cond and another cond unit (adiabatic) | 657.0, 261.0, 1350.0 | 0.0, 0.0, 1.5 | 21.0, 21.0, 21.700001 |  | 72.0, 36.0 | 0.3, 0.3 | 0.26, 0.26 |  |  |  | - | 60 |  |  | Conditioned area | 1 | 12.2 | Electric | HSPF | Air-source heat pump |  | Garage or open crawl space | 1 | 2.9 | Electric | Heat pump | 50 | Air-source heat pump | 17.7 | SEER | - | - | - | - | - | - | - |  |  | 3.3 | ACH @ 50 Pascals | Exhaust Only | 100 | - | 904.428 | 406.7716 | - | 780.4432 | 3.0868 | 1.3883 | 2.6636 | - | 27.5249 | 27.5251 | 27.5836 | 84.96 | 38.21 | 73.47 | 740.01
White City | OR | 97503 | Medford, OR | Jackson | Southern - 6 | 4C | Pacific Power | Avista | 113159 | 2020 | 2017 ORSC - Updated | No | No | No Solar | No |  |  |  |  | 2020-04-23 | 34 | 59 | 107 | 32% | 3.7 | 5.5 | 9.8 | 646.13 | 53.84 | 1360 | 12260 | 2 | 3 | Townhouse, end unit | No | Enclosed crawl space | 560.0, 240.0 | 38.0, 38.0 | [7 empty] | 89.5, 36.0 | 0.0, 0.0 | 21.0, 21.0 | Between conditioned space and ambient, Between cond and another cond unit (adiabatic) | 1323.0, 270.0, 648.0 | 0.0, 0.0, 1.5 | 21.0, 21.0, 21.700001 |  | 72.0, 36.0 | 0.3, 0.3 | 0.26, 0.26 |  |  |  | - | 60 |  |  | Conditioned area | 1 | 12.2 | Electric | HSPF | Air-source heat pump |  | Garage or open crawl space | 1 | 2.9 | Electric | Heat pump | 50 | Air-source heat pump | 17.7 | SEER | - | - | - | - | - | - | - |  |  | 3.3 | ACH @ 50 Pascals | Exhaust Only | 100 | - | 1236.4858 | 412.1846 | - | 780.3041 | 4.2201 | 1.4068 | 2.6632 | - | 27.5249 | 27.5251 | 27.5836 | 116.16 | 38.72 | 73.46 | 772.13
Lincoln City | OR | 97367 | - | Lincoln | North Coast - 1 | 4C | Pacific Power | - | 113161 | 2020 | 2017 ORSC - Updated | No | No | No Solar | No |  |  |  |  | 2020-04-23 | 58 | 72 | 115 | 19% | 5.1 | 6.3 | 10 | 886.46 | 73.87 | 1843 | 15558 | 2 | 3 | Single-family detached | No | Enclosed crawl space | 814.0, 215.0 | 30.0, 30.0 | [7 empty] | 106.0, 34.0 | 0.0, 0.0 | 21.0, 21.0 | Between conditioned space and ambient, Between conditioned space and garage | 1928.0, 240.0, 136.0 | 0.0, 0.0, 0.0 | 21.0, 21.0, 21.0 |  | 9.0, 12.0, 114.0, 44.0 | 0.3, 0.3, 0.3, 0.3 | 0.29, 0.29, 0.29, 0.29 |  |  |  | 35 | 9 |  |  | Conditioned area | 1 | 9.5 | Electric | HSPF | Air-source heat pump |  | Garage or open crawl space | 1 | 2.9 | Electric | Heat pump | 50 | Air-source heat pump | 15.25 | SEER | 373.208 | 69.1125 | 68 | CFM @ 50 Pascals | 20.0, 100.0, 30.0, 50.0 | Conditioned space, Conditioned space, Attic, exposed, Enclosed crawl space | 0.0, 0.0, 8.0, 8.0 |  |  | 3.5 | ACH @ 50 Pascals | Exhaust Only | 100 | - | 3128.196 | 436.4091 | - | 760.1401 | 10.6764 | 1.4895 | 2.5943 | - | 27.7978 | 27.5251 | 27.7003 | 296.78 | 41 | 71.86 | 1012.46
Forest Grove | OR | 97116 | Portland-Vancouver-Hillsboro, OR-WA | Washington | Portland Metro - 3 | 4C | Forest Grove Light & Power | NW Natural Gas | 111281 | 2020 | 2017 ORSC - Updated | No | No | No Solar | No |  |  |  |  | 2020-04-23 | 79 | 95 | 127 | 16% | 3.4 | 4.3 | 5.6 | 890.95 | 74.25 | 2703 | 24342 | 2 | 5 | Single-family detached | No | Enclosed crawl space | 1125.0, 552.0 | 38.0, 38.0 | [7 empty] | 113.0, 41.0 | 0.0, 0.0 | 21.0, 21.0 | Between conditioned space and ambient, Between conditioned space and garage | 2385.0, 369.0 | 0.0, 0.0 | 23.0, 23.0 |  | 108.300003, 163.5, 24.0, 16.0 | 0.25, 0.25, 0.25, 0.25 | 0.29, 0.29, 0.29, 0.29 |  |  |  | 35 | 9 |  |  | Garage or open crawl space | 1 | 96.2 | Natural gas | AFUE | Fuel-fired air distribution heater |  | Garage or open crawl space | 1 | 0.82 | Natural gas | Instant water heater | - | Air conditioner | 13 | SEER | 547.358 | 202.725 | 127 | CFM @ 50 Pascals | 50.0, 50.0, 50.0, 50.0 | Enclosed crawl space, Enclosed crawl space, Attic, exposed, Attic, exposed | 8.0, 8.0, 8.0, 8.0 |  |  | 3.33 | ACH @ 50 Pascals | Supply Only | 100 | 297.5786 | 226.193 | 846.2417 | 131.0786 | - | 30.5299 | 2.8882 | 13.1079 | - | 8.8979 | 18.9169 | 8.6564 | 271.65 | 54.64 | 113.47 | 1271.71
Hillsboro | OR | 97123 | Portland-Vancouver-Hillsboro, OR-WA | Washington | Portland Metro - 3 | 4C | Portland General Electric | NW Natural Gas | 111280 | 2020 | 2017 ORSC - Updated | No | No | No Solar | No |  |  |  |  | 2020-04-23 | 76 | 93 | 123 | 17% | 6.9 | 8 | 10.9 | 1164.45 | 97.04 | 2565 | 23773 | 2 | 4 | Single-family detached | No | Enclosed crawl space | 1885 | 38 | [7 empty] | 118 | - | 21 | Between conditioned space and ambient | 2438.0, 369.0 | 0.0, 0.0 | 23.0, 23.0 |  | 54.0, 163.5, 20.0, 52.0 | 0.27, 0.27, 0.27, 0.27 | 0.29, 0.29, 0.29, 0.29 |  |  |  | 35 | 9 |  |  | Garage or open crawl space | 1 | 96.2 | Natural gas | AFUE | Fuel-fired air distribution heater |  | Garage or open crawl space | 1 | 0.82 | Natural gas | Instant water heater | - | Air conditioner | 13 | SEER | 519.4125 | 192.375 | 127 | CFM @ 50 Pascals | 50.0, 50.0, 40.0, 40.0, 10.0, 10.0 | Enclosed crawl space, Enclosed crawl space, Attic, exposed, Attic, exposed, Conditioned space, Conditioned space | 8.0, 8.0, 8.0, 8.0, 0.0, 0.0 |  |  | 3.2 | ACH @ 50 Pascals | Supply Only | 100 | 303.3549 | 218.881 | 812.0386 | 113.0736 | - | 31.0825 | 2.7715 | 11.3074 | - | 9.1914 | 31.6645 | 8.6564 | 285.69 | 87.76 | 97.88 | 1404.69
Medford | OR | 97504 | Medford, OR | Jackson | Southern - 6 | 4C | Pacific Power | Avista | 113311 | 2020 | 2017 ORSC - Updated | No | No | No Solar | No |  |  |  |  | 2020-04-23 | 83 | 117 | 155 | 28% | 7.7 | 9.8 | 13.6 | 1231.32 | 102.61 | 3578 | 32202 | 1 | 3 | Single-family detached | No | Enclosed crawl space | 3578 | 38 | [7 empty] | - | - | - | - | 2646.0, 162.0 | 0.0, 0.0 | 23.0, 23.0 |  | 91.0, 42.0, 160.0 | 0.3, 0.3, 0.3 | 0.27, 0.27, 0.27 |  |  |  | - | 60 |  |  | Attic | 1 | 97 | Natural gas | AFUE | Fuel-fired air distribution heater |  | Garage or open crawl space | 1 | 0.97 | Natural gas | Instant water heater | - | Air conditioner | 14 | SEER | 966.0601 | 178.9 | 111 | CFM @ 50 Pascals | 100.0, 100.0 | Attic, exposed, Attic, exposed | 8.0, 8.0 |  |  | 2.6 | ACH @ 50 Pascals | Balanced | 100 | 408.1522 | 193.0417 | 1040.3589 | 81.8092 | - | 41.4741 | 3.5507 | 8.1809 | - | 9.6741 | 27.5251 | 9.406 | 401.23 | 97.73 | 76.95 | 1477.32
Hillsboro | OR | 97124 | Portland-Vancouver-Hillsboro, OR-WA | Washington | Portland Metro - 3 | 4C | Portland General Electric | NW Natural Gas | 97130 | 2020 | 2017 ORSC - Updated | No | Yes | No Solar | No |  |  |  |  | 2020-04-23 | 73 | 88 | 114 | 16% | 6.6 | 7.6 | 10.1 | 1117.66 | 93.14 | 2262 | 21063 | 2 | 4 | Single-family detached | No | Enclosed crawl space | 1110.0, 169.0 | 38.0, 38.0 | [7 empty] | 111.0, 25.0 | 0.0, 0.0 | 21.0, 21.0 | Between conditioned space and ambient, Between conditioned space and garage | 2323.0, 225.0 | 0.0, 0.0 | 23.0, 23.0 |  | 30.0, 91.0, 82.5, 165.0 | 0.3, 0.3, 0.3, 0.3 | 0.3, 0.3, 0.3, 0.3 |  |  |  | 35 | 9 |  |  | Garage or open crawl space | 1 | 96.2 | Natural gas | AFUE | Fuel-fired air distribution heater |  | Garage or open crawl space | 1 | 0.82 | Natural gas | Instant water heater | - | Air conditioner | 13 | SEER | 458.055 | 169.65 | 129 | CFM @ 50 Pascals | 50.0, 50.0, 50.0, 50.0 | Enclosed crawl space, Enclosed crawl space, Attic, exposed, Attic, exposed | 8.0, 8.0, 8.0, 8.0 |  |  | 2.96 | ACH @ 50 Pascals | Supply Only | 100 | 277.0181 | 211.0732 | 934.2526 | 114.0719 | - | 28.4222 | 3.1886 | 11.4072 | - | 9.2216 | 31.6645 | 8.6564 | 262.1 | 100.96 | 98.75 | 1357.9
Redmond | OR | 97756 | Bend, OR | Deschutes | Central - 8 | 5B | Pacific Power | Cascade Natural Gas | 113530 | 2020 | 2017 ORSC - Updated | No | No | No Solar | No |  |  |  |  | 2020-04-23 | 70 | 86 | 100 | 16% | 6.4 | 7.9 | 8.6 | 919.63 | 76.64 | 1750 | 17077 | 1 | 3 | Single-family detached | No | Enclosed crawl space | 1750 | 38 | [7 empty] | - | - | - | - | 1074.0, 690.0, 24.0 | 0.0, 0.0, 0.0 | 23.0, 23.0, 23.0 |  | 57.0, 56.0, 79.5, 69.5 | 0.22, 0.22, 0.22, 0.22 | 0.28, 0.28, 0.28, 0.28 |  |  |  | 35.0, 27.0 | 9.0, 10.0 |  |  | Garage or open crawl space | 1 | 93 | Natural gas | AFUE | Fuel-fired air distribution heater |  | Garage or open crawl space | 1 | 2.78 | Electric | Heat pump | 50 | Air conditioner | 13 | SEER | 472.5001 | 87.5 | 91 | CFM @ 50 Pascals | 50.0, 50.0, 50.0, 50.0 | Enclosed crawl space, Enclosed crawl space, Attic, exposed, Attic, exposed | 8.0, 8.0, 8.0, 8.0 |  |  | 2.47 | ACH @ 50 Pascals | Exhaust Only | 100 | 368.7632 | 321.8976 | 511.4278 | - | 937.2206 | 37.9749 | 1.7455 | 3.1987 | - | 8.2964 | 27.5251 | 27.5836 | 315.05 | 48.04 | 88.23 | 1109.35
Eagle Point | OR | 97524 | Medford, OR | Jackson | Southern - 6 | 4C | Pacific Power | Avista | 92824 | 2020 | 2017 ORSC - Updated | No | No | No Solar | No |  |  |  |  | 2020-04-30 | 64 | 83 | 104 | 20% | 6 | 7.6 | 9.3 | 919.07 | 76.59 | 1955 | 18995 | 1 | 3 | Single-family detached | No | Enclosed crawl space | 1955 | 38 | [7 empty] | - | - | - | - | 1731.0, 396.0 | 0.0, 0.0 | 23.0, 23.0 |  | 48.0, 51.299999, 43.799999, 79.0 | 0.3, 0.3, 0.3, 0.3 | 0.26, 0.26, 0.26, 0.26 |  |  |  | 30.0, 23.0 | 9.0, 15.0 |  |  | Attic | 1 | 96 | Natural gas | AFUE | Fuel-fired air distribution heater |  | Garage or open crawl space | 1 | 2.78 | Electric | Heat pump | 50 | Air conditioner | 13 | SEER | 527.85 | 195.5 | 167 | CFM @ 50 Pascals | 100.0, 100.0 | Attic, exposed, Attic, exposed | 8.0, 8.0 |  |  | 3.4 | ACH @ 50 Pascals | Balanced | 100 | 281.1525 | 200.2287 | 855.6619 | - | 876.3505 | 28.7986 | 2.9203 | 2.991 | - | 9.8164 | 27.5251 | 27.5836 | 282.7 | 80.38 | 82.5 | 1165.07
McMinnville | OR | 97128 | Portland-Vancouver-Hillsboro, OR-WA | Yamhill | Portland Metro - 3 | 4C | Portland General Electric | NW Natural Gas | 98518 | 2020 | 2017 ORSC - Updated | No | No | No Solar | No |  |  |  |  | 2020-04-30 | 36 | 72 | 115 | 36% | 4.1 | 6.5 | 9.9 | 834.48 | 69.54 | 1812 | 17500 | 2 | 4 | Duplex, single unit | No | Enclosed crawl space | 906 | 59 | [7 empty] | 150 | 2.5 | 21 | Between conditioned space and garage | 1920.0, 200.0 | 0.0, 0.0 | 35.0, 35.0 |  | 64.0, 64.0, 54.0 | 0.3, 0.3, 0.3 | 0.19, 0.19, 0.19 |  |  |  | 54 | 22 |  |  | Conditioned area | 1 | 12.5 | Electric | HSPF | Air-source heat pump |  | Conditioned area | 1 | 2.4 | Electric | Heat pump | 80 | Air-source heat pump | 18 | SEER | - | - | - | - | - | - | - |  |  | 1.25 | ACH @ 50 Pascals | Exhaust Only | 100 | - | 1199.9454 | 279.9224 | - | 1187.7318 | 4.0954 | 0.95537 | 4.0537 | - | 31.6644 | 31.6646 | 31.7319 | 129.68 | 30.25 | 128.63 | 978.72
Portland | OR | 97229 | Portland-Vancouver-Hillsboro, OR-WA | Washington | Portland Metro - 3 | 4C | Portland General Electric | NW Natural Gas | 109965 | 2020 | 2017 ORSC - Updated | No | Yes | No Solar | No |  |  |  |  | 2020-04-30 | 77 | 124 | 141 | 27% | 6.8 | 9.3 | 12.6 | 1204.8 | 100.4 | 3192 | 32673 | 2 | 6 | Single-family detached | No | Enclosed crawl space | 1364.0, 457.0, 142.0 | 38.0, 59.0, 59.0 | [7 empty] | 141.0, 41.0 | 0.0, 0.0 | 21.0, 21.0 | Between conditioned space and ambient, Between conditioned space and garage | 3167.0, 410.0 | 0.0, 0.0 | 23.0, 23.0 |  | 242.0, 40.0, 92.0, 6.0, 8.1, 167.5, 55.0, 63.0 | 0.25, 0.25, 0.25, 0.25, 0.25, 0.25, 0.25, 0.25 | 0.27, 0.27, 0.27, 0.27, 0.27, 0.27, 0.27, 0.27 |  |  |  | 38.0, 0.0 | 11.0, 38.0 |  |  | Conditioned area | 1 | 13.6 | Electric | HSPF | Air-source heat pump |  | Garage or open crawl space | 1 | 0.97 | Natural gas | Instant water heater | - | Air-source heat pump | 18 | SEER | 646.38 | 239.4 | 45 | CFM @ 50 Pascals | 100.0, 100.0 | Conditioned space, Conditioned space | 0.0, 0.0 |  |  | 1.6 | ACH @ 50 Pascals | Supply Only | 100 | - | 2331.3274 | 636.6382 | 124.5708 | - | 7.9567 | 2.1728 | 12.4571 | - | 31.7316 | 31.6645 | 8.6564 | 252.48 | 68.8 | 107.83 | 1445.04
Cornelius | OR | 97113 | Portland-Vancouver-Hillsboro, OR-WA | Washington | Portland Metro - 3 | 4C | Portland General Electric | NW Natural Gas | 111341 | 2020 | 2017 ORSC - Updated | No | No | No Solar | No |  |  |  |  | 2020-04-30 | 70 | 85 | 128 | 18% | 6.7 | 7.7 | 11.3 | 1213.93 | 101.16 | 2710 | 24101 | 2 | 5 | Single-family detached | No | Enclosed crawl space | 1066.0, 608.0, 23.0 | 38.0, 38.0, 38.0 | [7 empty] | 97.0, 52.0 | 0.0, 0.0 | 21.0, 21.0 | Between conditioned space and ambient, Between conditioned space and garage | 2333.0, 468.0 | 0.0, 0.0 | 23.0, 23.0 |  | 108.5, 129.5, 18.0, 8.0 | 0.31, 0.31, 0.31, 0.31 | 0.29, 0.29, 0.29, 0.29 |  |  |  | 35 | 9 |  |  | Garage or open crawl space | 1 | 96.2 | Natural gas | AFUE | Fuel-fired air distribution heater |  | Garage or open crawl space | 1 | 0.82 | Natural gas | Instant water heater | - | Air conditioner | 13 | SEER | 548.775 | 203.25 | 103 | CFM @ 50 Pascals | 50.0, 50.0, 50.0, 50.0 | Enclosed crawl space, Enclosed crawl space, Attic, exposed, Attic, exposed | 8.0, 8.0, 8.0, 8.0 |  |  | 3.55 | ACH @ 50 Pascals | Supply Only | 100 | 287.5911 | 214.054 | 855.605 | 132.7002 | - | 29.4897 | 2.9202 | 13.27 | - | 9.2084 | 31.6645 | 8.6564 | 271.55 | 92.47 | 114.87 | 1454.17
Hood River | OR | 97031 | - | Hood River | Columbia Basin - 7 | 5B | Pacific Power | NW Natural Gas | 112639 | 2020 | 2017 ORSC - Updated | No | Yes | No Solar | No |  |  |  |  | 2020-04-30 | 54 | 87 | 118 | 33% | 4.4 | 6.2 | 10 | 742.4 | 61.87 | 1535 | 13033 | 2 | 3 | Duplex, single unit | No | Slab | 260.0, 68.0 | 38.0, 38.0 | [7 empty] | 62 | - | 21 | Between conditioned space and ambient | 1391.0, 221.0, 496.0 | 0.0, 0.0, 0.0 | 23.0, 23.0, 23.0 |  | 109.0, 73.0, 60.0 | 0.25, 0.25, 0.25 | 0.24, 0.24, 0.24 |  |  |  | 49 | 11 |  |  | Conditioned area | 1 | 12.2 | Electric | HSPF | Air-source heat pump |  | Conditioned area | 1 | 0.93 | Natural gas | Instant water heater | - | Air-source heat pump | 17.7 | SEER | - | - | - | - | - | - | - |  |  | 3.2 | ACH @ 50 Pascals | Exhaust Only | 100 | - | 2470.136 | 313.474 | 85.6337 | - | 8.4305 | 1.0699 | 8.5634 | - | 27.5249 | 27.5251 | 8.6564 | 232.05 | 29.45 | 74.13 | 964.4
Hood River | OR | 97031 | - | Hood River | Columbia Basin - 7 | 5B | Pacific Power | NW Natural Gas | 112640 | 2020 | 2017 ORSC - Updated | No | Yes | No Solar | No |  |  |  |  | 2020-04-30 | 53 | 86 | 118 | 33% | 4.4 | 6.1 | 10 | 739.46 | 61.62 | 1535 | 13033 | 2 | 3 | Duplex, single unit | No | Slab | 260.0, 68.0 | 38.0, 38.0 | [7 empty] | 62 | - | 21 | Between conditioned space and ambient | 1391.0, 221.0, 496.0 | 0.0, 0.0, 0.0 | 23.0, 23.0, 23.0 |  | 109.0, 73.0, 60.0 | 0.25, 0.25, 0.25 | 0.24, 0.24, 0.24 |  |  |  | 49 | 11 |  |  | Conditioned area | 1 | 12.2 | Electric | HSPF | Air-source heat pump |  | Conditioned area | 1 | 0.93 | Natural gas | Instant water heater | - | Air-source heat pump | 17.7 | SEER | - | - | - | - | - | - | - |  |  | 3.11 | ACH @ 50 Pascals | Exhaust Only | 100 | - | 2381.0144 | 371.2794 | 85.6337 | - | 8.1263 | 1.2672 | 8.5634 | - | 27.5249 | 27.5251 | 8.6564 | 223.68 | 34.88 | 74.13 | 961.46
Hood River | OR | 97031 | - | Hood River | Columbia Basin - 7 | 5B | Pacific Power | NW Natural Gas | 112642 | 2020 | 2017 ORSC - Updated | No | Yes | No Solar | No |  |  |  |  | 2020-04-30 | 54 | 87 | 118 | 33% | 4.4 | 6.2 | 10 | 741.39 | 61.78 | 1535 | 13033 | 2 | 3 | Duplex, single unit | No | Slab | 260.0, 68.0 | 38.0, 38.0 | [7 empty] | 62 | - | 21 | Between conditioned space and ambient | 1391.0, 221.0, 496.0 | 0.0, 0.0, 0.0 | 23.0, 23.0, 23.0 |  | 109.0, 73.0, 60.0 | 0.25, 0.25, 0.25 | 0.24, 0.24, 0.24 |  |  |  | 49 | 11 |  |  | Conditioned area | 1 | 12.2 | Electric | HSPF | Air-source heat pump |  | Conditioned area | 1 | 0.93 | Natural gas | Instant water heater | - | Air-source heat pump | 17.7 | SEER | - | - | - | - | - | - | - |  |  | 3.07 | ACH @ 50 Pascals | Exhaust Only | 100 | - | 2458.8638 | 313.9937 | 85.6337 | - | 8.392 | 1.0717 | 8.5634 | - | 27.5249 | 27.5251 | 8.6564 | 230.99 | 29.5 | 74.13 | 963.39
Hood River | OR | 97031 | - | Hood River | Columbia Basin - 7 | 5B | Pacific Power | NW Natural Gas | 112643 | 2020 | 2017 ORSC - Updated | No | Yes | No Solar | No |  |  |  |  | 2020-04-30 | 54 | 86 | 118 | 32% | 4.4 | 6.1 | 10 | 741.98 | 61.83 | 1535 | 13033 | 2 | 3 | Duplex, single unit | No | Slab | 260.0, 68.0 | 38.0, 38.0 | [7 empty] | 62 | - | 21 | Between conditioned space and ambient | 1391.0, 221.0, 496.0 | 0.0, 0.0, 0.0 | 23.0, 23.0, 23.0 |  | 109.0, 73.0, 60.0 | 0.25, 0.25, 0.25 | 0.24, 0.24, 0.24 |  |  |  | 49 | 11 |  |  | Conditioned area | 1 | 12.2 | Electric | HSPF | Air-source heat pump |  | Conditioned area | 1 | 0.93 | Natural gas | Instant water heater | - | Air-source heat pump | 17.7 | SEER | - | - | - | - | - | - | - |  |  | 3.44 | ACH @ 50 Pascals | Exhaust Only | 100 | - | 2409.1956 | 369.912 | 85.6337 | - | 8.2225 | 1.2625 | 8.5634 | - | 27.5249 | 27.5251 | 8.6564 | 226.32 | 34.75 | 74.13 | 963.98
Hillsboro | OR | 97124 | Portland-Vancouver-Hillsboro, OR-WA | Washington | Portland Metro - 3 | 4C | Portland General Electric | NW Natural Gas | 110548 | 2020 | 2017 ORSC - Updated | No | Yes | No Solar | No |  |  |  |  | 2020-04-30 | 58 | 74 | 108 | 22% | 5.2 | 6.3 | 9.7 | 918.93 | 76.58 | 2097 | 21678 | 2 | 3 | Single-family detached | No | Enclosed crawl space | 916.0, 314.0, 46.0 | 38.0, 59.0, 59.0 | [7 empty] | 117.0, 16.0 | 0.0, 0.0 | 21.0, 21.0 | Between conditioned space and ambient, Between conditioned space and garage | 2628.0, 160.0 | 0.0, 0.0 | 23.0, 23.0 |  | 93.0, 59.5, 145.800003, 52.0 | 0.35, 0.35, 0.35, 0.35 | 0.28, 0.28, 0.28, 0.28 |  |  |  | 35 | 9 |  |  | Conditioned area | 1 | 92.1 | Natural gas | AFUE | Fuel-fired air distribution heater |  | Garage or open crawl space | 1 | 0.94 | Natural gas | Instant water heater | - | - | - | - | 424.6425 | 78.6375 | 104 | CFM @ 50 Pascals | 85.0, 85.0, 15.0, 15.0 | Conditioned space, Conditioned space, Enclosed crawl space, Enclosed crawl space | 0.0, 0.0, 8.0, 8.0 |  |  | 3.08 | ACH @ 50 Pascals | Supply Only | 100 | 281.81 | 183.27 | - | 80.6995 | - | 28.8065 | - | 8.07 | - | 9.138 | - | 8.6564 | 263.23 | - | 69.86 | 1159.17
Eagle Creek | OR | 97022 | Portland-Vancouver-Hillsboro, OR-WA | Clackamas | Portland Metro - 3 | 4C | Portland General Electric | - | 113312 | 2020 | 2017 ORSC - Updated | No | No | No Solar | No |  |  |  |  | 2020-04-30 | 52 | 64 | 112 | 19% | 4.7 | 5.9 | 9.7 | 934.66 | 77.89 | 1702 | 14966 | 1 | 3 | Single-family detached | No | Enclosed crawl space | 1702 | 30 | [7 empty] | - | - | - | - | 1120.0, 160.0, 160.0 | 0.0, 0.0, 0.0 | 21.0, 21.0, 21.0 |  | 90.0, 77.0 | 0.3, 0.3 | 0.29, 0.29 |  |  |  | 35.0, 27.0 | 9.0, 10.0 |  |  | Conditioned area | 1 | 9.5 | Electric | HSPF | Air-source heat pump |  | Garage or open crawl space | 1 | 2.9 | Electric | Heat pump | 50 | Air-source heat pump | 15.25 | SEER | 321.84 | 59.6 | 74 | CFM @ 50 Pascals | 5.0, 5.0, 95.0, 95.0 | Conditioned space, Conditioned space, Attic, exposed, Attic, exposed | 0.0, 0.0, 8.0, 8.0 |  |  | 3.4 | ACH @ 50 Pascals | Exhaust Only | 100 | - | 2790.3611 | 388.2339 | - | 751.0176 | 9.5234 | 1.325 | 2.5632 | - | 31.7153 | 31.6645 | 31.7523 | 302.04 | 41.96 | 81.39 | 1078.9
Bend | OR | 97703 | Bend, OR | Deschutes | Central - 8 | 5B | Pacific Power | Cascade Natural Gas | 90525 | 2020 | 2017 ORSC - Updated | No | No | No Solar | No |  |  |  |  | 2020-04-30 | 107 | 133 | 126 | 19% | 8.7 | 10.3 | 10.9 | 1245.54 | 103.79 | 2387 | 26420 | 1 | 3 | Single-family detached | No | Enclosed crawl space | 2387 | 38 | [7 empty] | - | - | - | - | 2581.0, 351.0 | 0.0, 0.0 | 23.0, 23.0 |  | 65.5, 76.5, 137.300003, 517.299988 | 0.3, 0.3, 0.3, 0.3 | 0.3, 0.3, 0.3, 0.3 |  |  |  | 35.0, 0.0 | 9.0, 49.0 |  |  | Garage or open crawl space | 1 | 97.5 | Natural gas | AFUE | Fuel-fired air distribution heater |  | Garage or open crawl space | 1 | 0.93 | Natural gas | Instant water heater | - | Air conditioner | 13 | SEER | 644.4901 | 119.35 | 51 | CFM @ 50 Pascals | 75.0, 75.0, 25.0, 25.0 | Enclosed crawl space, Enclosed crawl space, Attic, exposed, Attic, exposed | 8.0, 8.0, 8.0, 8.0 |  |  | 2.36 | ACH @ 50 Pascals | Supply Only | 100 | 617.8697 | 303.3749 | 1369.412 | 90.7879 | - | 62.8224 | 4.6738 | 9.0788 | - | 8.0499 | 27.5479 | 7.74 | 505.71 | 128.75 | 70.27 | 1435.26
Salem | OR | 97306 | Salem, OR | Marion | Mid-Willamette - 4 | 4C | Portland General Electric | NW Natural Gas | 94660 | 2020 | 2017 ORSC - Updated | Yes | No | No Solar | No |  |  |  |  | 2020-04-30 | 31 | 58 | 100 | 36% | 3.3 | 4.8 | 8.5 | 623.02 | 51.92 | 1055 | 8440 | 1 | 3 | Single-family detached | No | Enclosed crawl space | 1055 | 38 | [7 empty] | - | - | - | - | 944.0, 208.0 | 5.0, 0.0 | 23.0, 23.0 |  | 16.0, 42.5, 16.0 | 0.3, 0.3, 0.3 | 0.3, 0.3, 0.3 |  |  |  | 38 | 11 |  |  | Conditioned area | 1 | 12.5 | Electric | HSPF | Air-source heat pump |  | Garage or open crawl space | 1 | 0.82 | Natural gas | Instant water heater | - | Air-source heat pump | 23 | SEER | - | - | - | - | - | - | - |  |  | 4.76 | ACH @ 50 Pascals | Balanced | 100 | - | 653.5109 | 208.0206 | 87.2894 | - | 2.2304 | 0.70997 | 8.7289 | - | 31.6644 | 31.6646 | 8.6564 | 70.62 | 22.48 | 75.56 | 863.26
Scappoose | OR | 97056 | Portland-Vancouver-Hillsboro, OR-WA | Columbia | Portland Metro - 3 | 4C | Columbia River PUD | NW Natural Gas | 113968 | 2020 | 2017 ORSC - Updated | No | No | No Solar | No |  |  |  |  | 2020-04-30 | 55 | 71 | 100 | 21% | 2.4 | 3.2 | 4.4 | 642.21 | 53.52 | 1838 | 16878 | 1 | 4 | Single-family detached | No | Enclosed crawl space | 895 | 38 | [7 empty] | - | - | - | - | 1386.0, 39.25, 234.0 | 0.0, 0.0, 0.0 | 23.0, 23.0, 23.0 |  | 50.0, 25.0, 36.0, 70.5 | 0.32, 0.32, 0.32, 0.32 | 0.28, 0.28, 0.28, 0.28 |  |  |  | 35.0, 0.0 | 9.0, 40.0 |  |  | Garage or open crawl space | 1 | 96.2 | Natural gas | AFUE | Fuel-fired air distribution heater |  | Garage or open crawl space | 1 | 0.99 | Natural gas | Instant water heater | - | - | - | - | 496.26 | 91.9 | 104 | CFM @ 50 Pascals | 5.0, 5.0, 10.0, 95.0, 85.0 | Conditioned space, Conditioned space, Attic, exposed, Enclosed crawl space, Enclosed crawl space | 0.0, 0.0, 8.0, 8.0, 8.0 |  |  | 2.6 | ACH @ 50 Pascals | Exhaust Only | 100 | 215.9494 | 176.7872 | - | 85.2444 | - | 22.1983 | - | 8.5244 | - | 8.9746 | - | 8.6564 | 199.22 | - | 73.79 | 918.21
Newberg | OR | 97132 | Portland-Vancouver-Hillsboro, OR-WA | Yamhill | Portland Metro - 3 | 4C | Portland General Electric | NW Natural Gas | 113969 | 2020 | 2017 ORSC - Updated | No | No | No Solar | No |  |  |  |  | 2020-04-30 | 73 | 90 | 134 | 18% | 6.4 | 7.9 | 11.9 | 1294.36 | 107.86 | 2842 | 26514 | 2 | 4 | Single-family detached | No | Enclosed crawl space | 1789 | 30 | [7 empty] | 92.0, 38.5, 34.0 | 0.0, 0.0, 0.0 | 21.0, 21.0, 21.0 | Between conditioned space and ambient, Between conditioned space and garage, Between conditioned space and attic | 2408.0, 347.0, 72.0 | 0.0, 0.0, 0.0 | 21.0, 21.0, 21.0 |  | 105.0, 191.0, 12.0, 60.0 | 0.3, 0.3, 0.3, 0.3 | 0.29, 0.29, 0.29, 0.29 |  |  |  | 35 | 9 |  |  | Conditioned area | 1 | 9.5 | Electric | HSPF | Air-source heat pump |  | Garage or open crawl space | 1 | 2.9 | Electric | Heat pump | 50 | Air-source heat pump | 15 | SEER | 575.505 | 106.575 | 84 | CFM @ 50 Pascals | 5.0, 5.0, 40.0, 95.0, 55.0 | Conditioned space, Conditioned space, Attic, exposed, Attic, exposed, Enclosed crawl space | 0.0, 0.0, 8.0, 8.0, 8.0 |  |  | 2.7 | ACH @ 50 Pascals | Exhaust Only | 100 | - | 3992.72 | 650.888 | - | 910.7683 | 13.627 | 2.2215 | 3.1084 | - | 32.4267 | 31.6645 | 32.0756 | 441.88 | 70.34 | 99.7 | 1438.6
Bend | OR | 97702 | Bend, OR | Deschutes | Central - 8 | 5B | Pacific Power | Cascade Natural Gas | 92706 | 2020 | 2017 ORSC - Updated | No | No | No Solar | No |  |  |  |  | 2020-04-30 | 148 | 172 | 179 | 14% | 12 | 13.6 | 15.5 | 1765.57 | 147.13 | 3678 | 36788 | 2 | 4 | Single-family detached | No | Enclosed crawl space | 2737.0, 57.0 | 38.0, 38.0 | [7 empty] | 10.0, 14.0 | 0.0, 0.0 | 21.0, 21.0 | Between conditioned space and ambient, Between conditioned space and garage | 4334.0, 248.0 | 0.0, 0.0 | 23.0, 23.0 |  | 225.5, 421.799988, 155.300003, 224.699997 | 0.3, 0.3, 0.3, 0.3 | 0.3, 0.3, 0.3, 0.3 |  |  |  | 35 | 9 |  |  | Garage or open crawl space | 1 | 97.7 | Natural gas | AFUE | Fuel-fired air distribution heater |  | Garage or open crawl space | 1 | 0.68 | Natural gas | Conventional | 75 | Air conditioner | 13 | SEER | 744.795 | 551.7 | 94 | CFM @ 50 Pascals | 50.0, 50.0, 25.0, 25.0, 25.0, 25.0 | Enclosed crawl space, Enclosed crawl space, Attic, exposed, Attic, exposed, Conditioned space, Conditioned space | 8.0, 8.0, 8.0, 8.0, 0.0, 0.0 |  |  | 3.3 | ACH @ 50 Pascals | Supply Only | 100 | 863.337 | 524.877 | 1648.5438 | 175.3319 | - | 88.1251 | 5.6264 | 17.5332 | - | 8.126 | 28.817 | 7.74 | 716.11 | 162.14 | 135.71 | 1955.29
Portland | OR | 97206 | Portland-Vancouver-Hillsboro, OR-WA | Multnomah | Portland Metro - 3 | 4C | Portland General Electric | NW Natural Gas | 95771 | 2020 | 2017 ORSC - Updated | No | No | No Solar | No |  |  |  |  | 2020-04-30 | 37 | 48 | 82 | 23% | 3.3 | 4.1 | 7.5 | 581.75 | 48.48 | 1248 | 11056 | 2 | 2 | Single-family detached | Yes | Slab | - | - | [7 empty] | 66 | - | 21 | Between conditioned space and ambient | 1758 | - | 23 |  | 32.0, 76.0, 30.0, 38.0 | 0.3, 0.3, 0.3, 0.3 | 0.3, 0.3, 0.3, 0.3 |  |  |  | 38.0, 0.0 | 11.0, 30.0 |  |  | Ambient | 1 | 95 | Natural gas | AFUE | Fuel-fired hydronic distribution heater |  | Ambient | 1 | 0.95 | Natural gas | Instant water heater | - | - | - | - | - | - | - | - | - | - | - |  |  | 2.93 | ACH @ 50 Pascals | Exhaust Only | 100 | 163.4261 | 19.4604 | - | 66.4456 | - | 16.409 | - | 6.6446 | - | 8.7312 | - | 8.6564 | 143.27 | - | 57.52 | 821.99
Happy Valley | OR | 97086 | Portland-Vancouver-Hillsboro, OR-WA | Clackamas | Portland Metro - 3 | 4C | Portland General Electric | NW Natural Gas | 110226 | 2020 | 2017 ORSC - Updated | No | No | No Solar | No |  |  |  |  | 2020-04-30 | 50 | 67 | 99 | 24% | 4.8 | 5.7 | 8.9 | 852.26 | 71.02 | 1807 | 16202 | 2 | 4 | Single-family detached | No | Enclosed crawl space | 737.0, 345.0, 22.0 | 38.0, 59.0, 59.0 | [7 empty] | 100.0, 34.0 | 0.0, 0.0 | 21.0, 21.0 | Between conditioned space and ambient, Between conditioned space and garage | 2036.0, 306.0 | 0.0, 0.0 | 23.0, 23.0 |  | 48.0, 20.0, 50.0, 110.0 | 0.33, 0.33, 0.33, 0.33 | 0.28, 0.28, 0.28, 0.28 |  |  |  | 35 | 9 |  |  | Garage or open crawl space | 1 | 95 | Natural gas | AFUE | Fuel-fired air distribution heater |  | Garage or open crawl space | 1 | 0.99 | Natural gas | Instant water heater | - | - | - | - | 365.9175 | 135.525 | 80 | CFM @ 50 Pascals | 95.0, 95.0, 5.0, 5.0 | Conditioned space, Conditioned space, Attic, exposed, Attic, exposed | 0.0, 0.0, 8.0, 8.0 |  |  | 2.5 | ACH @ 50 Pascals | Supply Only | 100 | 194.996 | 408.468 | - | 95.0001 | - | 20.8937 | - | 9.5 | - | 10.1744 | - | 8.6564 | 212.58 | - | 82.24 | 1092.5
Powell Butte | OR | 97753 | - | Crook | Central - 8 | 5B | Central Electric Cooperative | Cascade Natural Gas | 93206 | 2020 | 2017 ORSC - Updated | No | No | No Solar | No |  |  |  |  | 2020-04-30 | 140 | 173 | 206 | 17% | 6 | 7.1 | 9.3 | 1678.96 | 139.91 | 4344 | 44796 | 2 | 4 | Single-family detached | No | Enclosed crawl space | 3654.0, 607.0, 15.0 | 38.0, 38.0, 38.0 | [7 empty] | 38.0, 21.0 | 0.0, 0.0 | 21.0, 21.0 | Between conditioned space and ambient, Between conditioned space and garage | 4529.0, 210.0, 287.0 | 0.0, 0.0, 0.0 | 23.0, 23.0, 23.0 |  | 150.300003, 403.299988, 166.5, 107.0 | 0.28, 0.28, 0.28, 0.28 | 0.27, 0.27, 0.27, 0.27 |  |  |  | 35 | 9 |  |  | Conditioned area | 2 | 96 | Natural gas | AFUE | Fuel-fired air distribution heater |  | Garage or open crawl space | 1 | 2.9 | Electric | Heat pump | 80 | Air conditioner | 13.5 | SEER | 739.935 | 548.1 | 181 | CFM @ 50 Pascals | 50.0, 50.0, 25.0, 25.0, 25.0, 25.0 | Enclosed crawl space, Enclosed crawl space, Attic, exposed, Attic, exposed, Conditioned space, Conditioned space | 8.0, 8.0, 8.0, 8.0, 0.0, 0.0 |  |  | 4.89 | ACH @ 50 Pascals | Supply Only | 100 | 928.2169 | 2277.1904 | 973.239 | - | 1106.1484 | 100.5937 | 3.3216 | 3.7753 | - | 8.7542 | 21.6945 | 21.4109 | 880.61 | 72.06 | 80.83 | 1975.24
Scappoose | OR | 97056 | Portland-Vancouver-Hillsboro, OR-WA | Columbia | Portland Metro - 3 | 4C | Columbia River PUD | NW Natural Gas | 113980 | 2020 | 2017 ORSC - Updated | No | No | No Solar | No |  |  |  |  | 2020-04-30 | 55 | 71 | 100 | 22% | 2.3 | 3.2 | 4.4 | 636.21 | 53.02 | 1838 | 16878 | 1 | 4 | Single-family detached | No | Enclosed crawl space | 895 | 38 | [7 empty] | - | - | - | - | 1386.0, 39.25, 234.0 | 0.0, 0.0, 0.0 | 23.0, 23.0, 23.0 |  | 50.0, 25.0, 36.0, 70.5 | 0.32, 0.32, 0.32, 0.32 | 0.28, 0.28, 0.28, 0.28 |  |  |  | 35.0, 0.0 | 9.0, 40.0 |  |  | Garage or open crawl space | 1 | 96.2 | Natural gas | AFUE | Fuel-fired air distribution heater |  | Garage or open crawl space | 1 | 0.99 | Natural gas | Instant water heater | - | - | - | - | 496.26 | 91.9 | 87 | CFM @ 50 Pascals | 5.0, 5.0, 10.0, 95.0, 85.0 | Conditioned space, Conditioned space, Attic, exposed, Enclosed crawl space, Enclosed crawl space | 0.0, 0.0, 8.0, 8.0, 8.0 |  |  | 2.4 | ACH @ 50 Pascals | Exhaust Only | 100 | 212.7084 | 169.8498 | - | 85.2444 | - | 21.8505 | - | 8.5244 | - | 8.9665 | - | 8.6564 | 195.92 | - | 73.79 | 912.21
Redmond | OR | 97756 | Bend, OR | Deschutes | Central - 8 | 5B | Pacific Power | Cascade Natural Gas | 114001 | 2020 | 2017 ORSC - Updated | No | No | No Solar | No |  |  |  |  | 2020-04-30 | 79 | 93 | 97 | 15% | 6.6 | 7.4 | 8.4 | 937.22 | 78.1 | 1690 | 16087 | 1 | 3 | Single-family detached | No | Enclosed crawl space | 1690 | 38 | [7 empty] | - | - | - | - | 1776.0, 387.0, 88.0 | 0.0, 0.0, 0.0 | 23.0, 23.0, 23.0 |  | 119.0, 8.0, 10.0, 103.0 | 0.3, 0.3, 0.3, 0.3 | 0.3, 0.3, 0.3, 0.3 |  |  |  | 35 | 9 |  |  | Garage or open crawl space | 1 | 95 | Natural gas | AFUE | Fuel-fired air distribution heater |  | Garage or open crawl space | 1 | 0.93 | Natural gas | Instant water heater | - | Air conditioner | 13 | SEER | 456.3 | 169 | 84 | CFM @ 50 Pascals | 50.0, 50.0, 50.0, 50.0 | Enclosed crawl space, Enclosed crawl space, Attic, exposed, Attic, exposed | 8.0, 8.0, 8.0, 8.0 |  |  | 3.52 | ACH @ 50 Pascals | Supply Only | 100 | 380.967 | 605.0448 | 568.7486 | 87.656 | - | 40.1617 | 1.9411 | 8.7656 | - | 8.7417 | 27.5251 | 7.74 | 351.08 | 53.43 | 67.85 | 1126.94
Medford | OR | 97501 | Medford, OR | Jackson | Southern - 6 | 4C | Pacific Power | Avista | 114063 | 2020 | 2017 ORSC - Updated | No | No | No Solar | No |  |  |  |  | 2020-04-30 | 42 | 84 | 124 | 36% | 4.5 | 7.1 | 11.7 | 771.21 | 64.27 | 2022 | 19320 | 2 | 3 | Single-family detached | No | Enclosed crawl space | 841.0, 65.0, 30.0 | 38.0, 38.0, 38.0 | [7 empty] | 149.0, 32.0 | 0.0, 0.0 | 21.0, 21.0 | Between conditioned space and ambient, Between conditioned space and attic | 1720.0, 282.0, 262.0 | 0.0, 0.0, 0.0 | 23.0, 23.0, 23.0 |  | 27.0, 52.299999, 116.0, 17.5 | 0.3, 0.3, 0.3, 0.3 | 0.24, 0.24, 0.24, 0.24 |  |  |  | 0.0, 0.0 | 60.0, 40.0 |  |  | Conditioned area | 1 | 12.2 | Electric | HSPF | Air-source heat pump |  | Conditioned area | 1 | 2.9 | Electric | Heat pump | 50 | Air-source heat pump | 17.7 | SEER | - | - | - | - | - | - | - |  |  | 3.1 | ACH @ 50 Pascals | Balanced | 100 | - | 1684.2214 | 467.1567 | - | 826.2733 | 5.7482 | 1.5944 | 2.82 | - | 27.5249 | 27.5251 | 27.5836 | 158.22 | 43.89 | 77.79 | 897.21
Powell Butte | OR | 97753 | - | Crook | Central - 8 | 5B | Central Electric Cooperative | Cascade Natural Gas | 114083 | 2020 | 2017 ORSC - Updated | No | No | No Solar | No |  |  |  |  | 2020-04-30 | 115 | 135 | 160 | 14% | 5.5 | 6.6 | 7.2 | 1221.05 | 101.75 | 3229 | 29653 | 2 | 4 | Single-family detached | No | Enclosed crawl space | 2314 | 38 | [7 empty] | 191 | - | 21 | Between conditioned space and ambient | 3265.0, 279.0 | 0.0, 0.0 | 23.0, 23.0 |  | 246.0, 167.0, 27.0, 117.0 | 0.3, 0.3, 0.3, 0.3 | 0.3, 0.3, 0.3, 0.3 |  |  |  | 35 | 9 |  |  | Garage or open crawl space | 1 | 95 | Natural gas | AFUE | Fuel-fired air distribution heater |  | Garage or open crawl space | 1 | 0.94 | Natural gas | Instant water heater | - | - | - | - | 653.8726 | 242.175 | 137 | CFM @ 50 Pascals | 50.0, 50.0, 50.0, 50.0 | Enclosed crawl space, Enclosed crawl space, Attic, exposed, Attic, exposed | 8.0, 8.0, 8.0, 8.0 |  |  | 4.46 | ACH @ 50 Pascals | Supply Only | 100 | 696.536 | 947.8193 | - | 111.2747 | - | 72.8885 | - | 11.1275 | - | 8.3156 | - | 7.74 | 606.11 | - | 86.13 | 1517.33
Cornelius | OR | 97113 | Portland-Vancouver-Hillsboro, OR-WA | Washington | Portland Metro - 3 | 4C | Portland General Electric | NW Natural Gas | 111313 | 2020 | 2017 ORSC - Updated | No | No | No Solar | No |  |  |  |  | 2020-04-30 | 75 | 93 | 139 | 19% | 7.3 | 8.4 | 12.3 | 1333.77 | 111.15 | 3082 | 27574 | 2 | 5 | Single-family detached | No | Enclosed crawl space | 1319.0, 436.0, 21.0 | 38.0, 38.0, 38.0 | [7 empty] | 128.0, 46.0 | 0.0, 0.0 | 21.0, 21.0 | Between conditioned space and ambient, Between conditioned space and ambient | 2576.0, 414.0 | 0.0, 0.0 | 23.0, 23.0 |  | 118.5, 171.5, 6.0, 66.0 | 0.3, 0.3, 0.3, 0.3 | 0.3, 0.3, 0.3, 0.3 |  |  |  | 35 | 9 |  |  | Garage or open crawl space | 1 | 96.2 | Natural gas | AFUE | Fuel-fired air distribution heater |  | Garage or open crawl space | 1 | 0.82 | Natural gas | Instant water heater | - | Air conditioner | 13 | SEER | 624.105 | 231.15 | 112 | CFM @ 50 Pascals | 50.0, 50.0, 50.0, 50.0 | Enclosed crawl space, Enclosed crawl space, Attic, exposed, Attic, exposed | 8.0, 8.0, 8.0, 8.0 |  |  | 2.73 | ACH @ 50 Pascals | Supply Only | 100 | 316.5594 | 275.8891 | 1020.7821 | 131.5751 | - | 32.5975 | 3.4839 | 13.1575 | - | 9.3031 | 31.6645 | 8.6564 | 303.26 | 110.32 | 113.9 | 1574.01
Hillsboro | OR | 97124 | Portland-Vancouver-Hillsboro, OR-WA | Washington | Portland Metro - 3 | 4C | Portland General Electric | NW Natural Gas | 95494 | 2020 | 2017 ORSC - Updated | No | Yes | No Solar | No |  |  |  |  | 2020-04-30 | 79 | 96 | 131 | 17% | 7.2 | 8.3 | 11.6 | 1219.18 | 101.6 | 2813 | 25500 | 2 | 4 | Single-family detached | No | Enclosed crawl space | 1194.0, 364.0, 137.0 | 38.0, 38.0, 38.0 | [7 empty] | 126.0, 25.0 | 0.0, 0.0 | 21.0, 21.0 | Between conditioned space and ambient, Between conditioned space and garage | 2574.0, 225.0 | 0.0, 0.0 | 23.0, 23.0 |  | 94.0, 110.5, 60.0, 108.0 | 0.3, 0.3, 0.3, 0.3 | 0.3, 0.3, 0.3, 0.3 |  |  |  | 35 | 9 |  |  | Garage or open crawl space | 1 | 96.2 | Natural gas | AFUE | Fuel-fired air distribution heater |  | Garage or open crawl space | 1 | 0.82 | Natural gas | Instant water heater | - | Air conditioner | 13 | SEER | 569.6326 | 210.975 | 124 | CFM @ 50 Pascals | 50.0, 50.0, 50.0, 50.0 | Enclosed crawl space, Enclosed crawl space, Attic, exposed, Attic, exposed | 8.0, 8.0, 8.0, 8.0 |  |  | 2.77 | ACH @ 50 Pascals | Supply Only | 100 | 316.263 | 231.2463 | 934.7848 | 111.8398 | - | 32.4155 | 3.1904 | 11.184 | - | 9.1986 | 31.6645 | 8.6564 | 298.18 | 101.02 | 96.81 | 1459.42
Powell Butte | OR | 97753 | - | Crook | Central - 8 | 5B | Central Electric Cooperative | Cascade Natural Gas | 114084 | 2020 | 2017 ORSC - Updated | No | No | No Solar | No |  |  |  |  | 2020-04-30 | 118 | 142 | 163 | 16% | 5.6 | 7 | 7.4 | 1247.96 | 104 | 3296 | 30285 | 2 | 4 | Single-family detached | No | Enclosed crawl space | 2283 | 38 | [7 empty] | 174 | - | 21 | Between conditioned space and ambient | 3669.0, 216.0 | 0.0, 0.0 | 23.0, 23.0 |  | 237.0, 162.0, 36.0, 220.5 | 0.3, 0.3, 0.3, 0.3 | 0.29, 0.29, 0.29, 0.29 |  |  |  | 35 | 9 |  |  | Garage or open crawl space | 1 | 95 | Natural gas | AFUE | Fuel-fired air distribution heater |  | Garage or open crawl space | 1 | 0.94 | Natural gas | Instant water heater | - | - | - | - | 667.4401 | 247.2 | 127 | CFM @ 50 Pascals | 50.0, 50.0, 50.0, 50.0 | Enclosed crawl space, Enclosed crawl space, Attic, exposed, Attic, exposed | 8.0, 8.0, 8.0, 8.0 |  |  | 3.89 | ACH @ 50 Pascals | Supply Only | 100 | 724.4282 | 965.7853 | - | 109.4083 | - | 75.739 | - | 10.9408 | - | 8.3041 | - | 7.74 | 628.94 | - | 84.68 | 1544.24
Newberg | OR | 97132 | Portland-Vancouver-Hillsboro, OR-WA | Washington | Portland Metro - 3 | 4C | Portland General Electric | NW Natural Gas | 92867 | 2020 | 2017 ORSC - Updated | No | No | No Solar | No |  |  |  |  | 2020-04-30 | 75 | 94 | 136 | 19% | 6.9 | 8 | 12 | 1150.54 | 95.88 | 2982 | 27673 | 2 | 4 | Single-family detached | No | Enclosed crawl space | 703.0, 608.0 | 38.0, 38.0 | [7 empty] | 99.0, 53.0 | 0.0, 0.0 | 21.0, 21.0 | Between conditioned space and ambient, Between conditioned space and garage | 2446.0, 530.0 | 0.0, 0.0 | 23.0, 23.0 |  | 120.5, 145.5, 52.0, 6.0 | 0.29, 0.29, 0.29, 0.29 | 0.3, 0.3, 0.3, 0.3 |  |  |  | 35 | 9 |  |  | Garage or open crawl space | 1 | 96.2 | Natural gas | AFUE | Fuel-fired air distribution heater |  | Garage or open crawl space | 1 | 0.82 | Natural gas | Instant water heater | - | - | - | - | 603.855 | 223.65 | 101 | CFM @ 50 Pascals | 50.0, 50.0, 50.0, 50.0 | Enclosed crawl space, Enclosed crawl space, Attic, exposed, Attic, exposed | 8.0, 8.0, 8.0, 8.0 |  |  | 2.34 | ACH @ 50 Pascals | Supply Only | 100 | 295.6796 | 256.1875 | - | 113.0179 | - | 30.4423 | - | 11.3018 | - | 9.2993 | - | 8.6564 | 283.09 | - | 97.83 | 1390.78
Medford | OR | 97501 | Medford, OR | Jackson | Southern - 6 | 4C | Pacific Power | Avista | 114153 | 2020 | 2017 ORSC - Updated | No | No | No Solar | No |  |  |  |  | 2020-04-30 | 51 | 83 | 116 | 29% | 4.6 | 6.3 | 10.8 | 727.18 | 60.6 | 1691 | 16147 | 1 | 3 | Single-family detached | No | Enclosed crawl space | 1691 | 38 | [7 empty] | - | - | - | - | 1475.0, 230.0 | 0.0, 0.0 | 23.0, 23.0 |  | 50.0, 106.5, 5.0, 8.0 | 0.3, 0.3, 0.3, 0.3 | 0.27, 0.27, 0.27, 0.27 |  |  |  | 0.0, 0.0 | 60.0, 40.0 |  |  | Attic | 1 | 10.5 | Electric | HSPF | Air-source heat pump |  | Garage or open crawl space | 1 | 0.99 | Natural gas | Instant water heater | - | Air-source heat pump | 21.5 | SEER | - | - | - | - | - | - | - |  |  | 2.3 | ACH @ 50 Pascals | Exhaust Only | 100 | - | 1626.8915 | 451.3072 | 77.1123 | - | 5.5525 | 1.5403 | 7.7112 | - | 27.5249 | 27.5251 | 9.406 | 152.83 | 42.4 | 72.53 | 973.18
Talent | OR | 97540 | Medford, OR | Jackson | Southern - 6 | 4C | Pacific Power | Avista | 68671 | 2020 | 2017 ORSC - Updated | No | No | No Solar | No |  |  |  |  | 2020-05-07 | 47 | 82 | 108 | 30% | 4.5 | 6.8 | 9.9 | 687.58 | 57.3 | 1383 | 13179 | 2 | 3 | Single-family detached | No | Enclosed crawl space | 918.0, 290.0 | 38.0, 38.0 | [7 empty] | 55.0, 34.5 | 0.0, 0.0 | 21.0, 21.0 | Between conditioned space and ambient, Between conditioned space and garage | 1525.0, 252.0 | 0.0, 0.0 | 21.0, 21.0 |  | 106.0, 56.0, 44.0, 63.0 | 0.3, 0.3, 0.3, 0.3 | 0.28, 0.28, 0.28, 0.28 |  |  |  | 38.0, 0.0 | 11.0, 40.0 |  |  | Conditioned area | 1 | 12.5 | Electric | HSPF | Air-source heat pump |  | Garage or open crawl space | 1 | 3.2 | Electric | Heat pump | 50 | Air-source heat pump | 18 | SEER | - | - | - | - | - | - | - |  |  | 4 | ACH @ 50 Pascals | Balanced | 100 | - | 1502.4889 | 577.636 | - | 732.4795 | 5.1279 | 1.9715 | 2.4999 | - | 27.5249 | 27.5251 | 27.5836 | 141.15 | 54.26 | 68.96 | 813.58
Talent | OR | 97540 | Medford, OR | Jackson | Southern - 6 | 4C | Pacific Power | Avista | 68672 | 2020 | 2017 ORSC - Updated | No | No | No Solar | No |  |  |  |  | 2020-05-07 | 46 | 82 | 108 | 30% | 4.5 | 6.8 | 9.9 | 681.68 | 56.81 | 1383 | 13179 | 2 | 3 | Single-family detached | No | Enclosed crawl space | 918.0, 290.0 | 38.0, 38.0 | [7 empty] | 55.0, 34.5 | 0.0, 0.0 | 21.0, 21.0 | Between conditioned space and ambient, Between conditioned space and garage | 1525.0, 252.0 | 0.0, 0.0 | 21.0, 21.0 |  | 106.0, 56.0, 44.0, 63.0 | 0.3, 0.3, 0.3, 0.3 | 0.28, 0.28, 0.28, 0.28 |  |  |  | 38.0, 0.0 | 11.0, 40.0 |  |  | Conditioned area | 1 | 12.5 | Electric | HSPF | Air-source heat pump |  | Garage or open crawl space | 1 | 3.2 | Electric | Heat pump | 50 | Air-source heat pump | 18 | SEER | - | - | - | - | - | - | - |  |  | 3.28 | ACH @ 50 Pascals | Balanced | 100 | - | 1435.4913 | 581.8379 | - | 732.4795 | 4.8993 | 1.9858 | 2.4999 | - | 27.5249 | 27.5251 | 27.5836 | 134.85 | 54.66 | 68.96 | 807.68
Portland | OR | 97229 | Portland-Vancouver-Hillsboro, OR-WA | Washington | Portland Metro - 3 | 4C | Portland General Electric | NW Natural Gas | 98818 | 2020 | 2017 ORSC - Updated | No | Yes | No Solar | No |  |  |  |  | 2020-05-07 | 71 | 114 | 140 | 26% | 6.5 | 8.8 | 12.5 | 1139.54 | 94.96 | 3145 | 32252 | 2 | 6 | Single-family detached | No | Enclosed crawl space | 1425.0, 459.0 | 38.0, 59.0 | [7 empty] | 124.0, 45.0 | 0.0, 0.0 | 21.0, 21.0 | Between conditioned space and ambient, Between conditioned space and garage | 2942.0, 480.0 | 0.0, 0.0 | 23.0, 23.0 |  | 128.5, 6.0, 8.1, 160.0, 20.0, 53.0, 80.300003, 9.0 | 0.25, 0.25, 0.25, 0.25, 0.25, 0.25, 0.25, 0.25 | 0.24, 0.24, 0.24, 0.24, 0.24, 0.24, 0.24, 0.24 |  |  |  | 38 | 11 |  |  | Conditioned area | 1 | 13.6 | Electric | HSPF | Air-source heat pump |  | Garage or open crawl space | 1 | 0.97 | Natural gas | Instant water heater | - | Air-source heat pump | 18 | SEER | 636.863 | 235.875 | 27 | CFM @ 50 Pascals | 100.0, 100.0 | Conditioned space, Conditioned space | 0.0, 0.0 |  |  | 1.3 | ACH @ 50 Pascals | Supply Only | 100 | - | 1799.9805 | 626.7507 | 124.7204 | - | 6.1433 | 2.1391 | 12.472 | - | 31.6644 | 31.6645 | 8.6564 | 194.52 | 67.73 | 107.96 | 1379.78
Bend | OR | 97703 | Bend, OR | Deschutes | Central - 8 | 5B | Pacific Power | - | 112583 | 2020 | 2017 ORSC - Updated | No | No | No Solar | No |  |  |  |  | 2020-05-07 | 37 | 52 | 83 | 21% | 3.4 | 4.3 | 7 | 579.64 | 48.3 | 510 | 4641 | 1 | 1 | Single-family detached | Yes | Slab | - | - | [7 empty] | - | - | - | - | 372.0, 154.0 | 0.0, 0.0 | 24.0, 47.0 |  | 32.5, 94.800003, 29.299999 | 0.27, 0.27, 0.27 | 0.26, 0.26, 0.26 |  |  |  | - | 50 |  |  | Conditioned area | 1 | 10 | Electric | HSPF | Air-source heat pump |  | Conditioned area | 1 | 0.93 | Electric | Conventional | 50 | Air-source heat pump | 20 | SEER | - | - | - | - | - | - | - |  |  | 2.53 | ACH @ 50 Pascals | Exhaust Only | 100 | - | 1765.865 | 163.1082 | - | 1542.7253 | 6.0268 | 0.55668 | 5.2653 | - | 27.5249 | 27.5251 | 27.5836 | 165.89 | 15.32 | 145.24 | 705.64
Portland | OR | 97229 | Portland-Vancouver-Hillsboro, OR-WA | Washington | Portland Metro - 3 | 4C | Portland General Electric | NW Natural Gas | 110319 | 2020 | 2017 ORSC - Updated | No | Yes | No Solar | No |  |  |  |  | 2020-05-07 | 67 | 104 | 133 | 25% | 6.1 | 8 | 11.9 | 1056.72 | 88.06 | 2816 | 28537 | 2 | 5 | Single-family detached | No | Enclosed crawl space | 1226.0, 440.0 | 38.0, 59.0 | [7 empty] | 131.0, 44.0 | 0.0, 0.0 | 21.0, 21.0 | Between conditioned space and ambient, Between conditioned space and garage | 2840.0, 110.0 | 0.0, 0.0 | 23.0, 23.0 |  | 174.0, 53.0, 20.0, 126.0, 6.0, 5.8, 90.0, 9.0 | 0.25, 0.25, 0.25, 0.25, 0.25, 0.25, 0.25, 0.25 | 0.27, 0.27, 0.27, 0.27, 0.27, 0.27, 0.27, 0.27 |  |  |  | 38 | 11 |  |  | Conditioned area | 1 | 13.6 | Electric | HSPF | Air-source heat pump |  | Garage or open crawl space | 1 | 0.97 | Natural gas | Instant water heater | - | Air-source heat pump | 18 | SEER | 570.24 | 211.2 | 57 | CFM @ 50 Pascals | 100.0, 100.0 | Conditioned space, Conditioned space | 0.0, 0.0 |  |  | 1.64 | ACH @ 50 Pascals | Supply Only | 100 | - | 1822.677 | 548.2158 | 110.4189 | - | 6.2207 | 1.871 | 11.0419 | - | 31.6644 | 31.6645 | 8.6564 | 196.98 | 59.25 | 95.58 | 1296.96
Bend | OR | 97703 | Bend, OR | Deschutes | Central - 8 | 5B | Pacific Power | Cascade Natural Gas | 95237 | 2020 | 2017 ORSC - Updated | No | No | Yes, Energy Trust Solar | No |  |  |  |  | 2020-05-07 | 22 | 163 | 150 | 39% | 1.4 | 10.7 | 12.8 | 132.51 | 11.04 | 2467 | 23754 | 2 | 4 | Single-family detached | No | More than one type | 413 | 44 | [7 empty] | 109.0, 25.0 | 0.0, 0.0 | 21.0, 21.0 | Between conditioned space and ambient, Between conditioned space and garage | 2491.0, 232.0, 225.0 | 0.0, 0.0, 0.0 | 27.0, 27.0, 27.0 |  | 111.099998, 106.800003, 198.800003, 46.299999 | 0.25, 0.25, 0.25, 0.25 | 0.25, 0.25, 0.25, 0.25 |  |  |  | - | 52 |  |  | Conditioned area | 1 | 11 | Electric | HSPF | Air-source heat pump |  | Garage or open crawl space | 1 | 0.94 | Natural gas | Instant water heater | - | Air-source heat pump | 19 | SEER | - | - | - | - | - | - | - |  |  | 0.92 | ACH @ 50 Pascals | Balanced | 100 | - | 3398.8853 | 596.4519 | 107.7863 | - | 11.6003 | 2.0357 | 10.7786 | -31.175 | 27.7877 | 27.5251 | 7.74 | 322.35 | 56.03 | 83.43 | 322.23
Portland | OR | 97217 | Portland-Vancouver-Hillsboro, OR-WA | Multnomah | Portland Metro - 3 | 4C | Portland General Electric | NW Natural Gas | 84001 | 2020 | 2017 ORSC - Updated | Yes | No | No Solar | No |  |  |  |  | 2020-05-07 | 32 | 49 | 109 | 31% | 3.5 | 5 | 9.4 | 687.28 | 57.27 | 1516 | 14292 | 3 | 3 | Townhouse, inside unit | No | Slab | - | - | [7 empty] | 70.0, 116.0 | 0.0, 0.0 | 21.0, 21.0 | Between conditioned space and ambient, Between cond and another cond unit (adiabatic) | 944.0, 1450.0, 48.0 | 0.0, 0.0, 0.0 | 23.0, 23.0, 23.0 |  | 90.0, 92.099998 | 0.3, 0.3 | 0.29, 0.29 |  |  |  | 35.0, 0.0 | 9.0, 40.0 |  |  | Conditioned area | 1 | 8.2 | Electric | HSPF | Air-source heat pump |  | Conditioned area | 1 | 3.2 | Electric | Heat pump | 50 | Air-source heat pump | 14 | SEER | 204.525 | 37.875 | 80 | CFM @ 50 Pascals | 100.0, 100.0 | Conditioned space, Conditioned space | 0.0, 0.0 |  |  | 3.21 | ACH @ 50 Pascals | Exhaust Only | 100 | - | 1136.9974 | 297.9568 | - | 776.3715 | 3.8805 | 1.0169 | 2.6497 | - | 31.6644 | 31.6645 | 31.7319 | 122.87 | 32.2 | 84.08 | 831.52
Portland | OR | 97217 | Portland-Vancouver-Hillsboro, OR-WA | Multnomah | Portland Metro - 3 | 4C | Portland General Electric | NW Natural Gas | 83996 | 2020 | 2017 ORSC - Updated | Yes | No | No Solar | No |  |  |  |  | 2020-05-07 | 25 | 38 | 99 | 31% | 2.7 | 4 | 8.4 | 545.41 | 45.45 | 1011 | 10069 | 2 | 2 | Townhouse, inside unit | No | Slab | - | - | [7 empty] | 35.0, 58.0 | 0.0, 0.0 | 21.0, 21.0 | Between conditioned space and ambient, Between cond and another cond unit (adiabatic) | 708.0, 1044.0, 54.0 | 0.0, 0.0, 0.0 | 23.0, 23.0, 23.0 |  | 60.0, 62.099998 | 0.3, 0.3 | 0.29, 0.29 |  |  |  | 35.0, 0.0 | 9.0, 40.0 |  |  | Conditioned area | 1 | 8.2 | Electric | HSPF | Air-source heat pump |  | Conditioned area | 1 | 3.2 | Electric | Heat pump | 50 | Air-source heat pump | 14 | SEER | 102.2625 | 18.9375 | 80 | CFM @ 50 Pascals | 100.0, 100.0 | Conditioned space, Conditioned space | 0.0, 0.0 |  |  | 3.82 | ACH @ 50 Pascals | Exhaust Only | 100 | - | 883.2341 | 194.6456 | - | 630.3123 | 3.0145 | 0.66432 | 2.1512 | - | 31.6644 | 31.6645 | 31.7319 | 95.45 | 21.04 | 68.26 | 689.65
Portland | OR | 97217 | Portland-Vancouver-Hillsboro, OR-WA | Multnomah | Portland Metro - 3 | 4C | Portland General Electric | NW Natural Gas | 83999 | 2020 | 2017 ORSC - Updated | Yes | No | No Solar | No |  |  |  |  | 2020-05-07 | 32 | 49 | 109 | 31% | 3.4 | 5 | 9.4 | 683.82 | 56.99 | 1516 | 14292 | 3 | 3 | Townhouse, inside unit | No | Slab | - | - | [7 empty] | 70.0, 116.0 | 0.0, 0.0 | 21.0, 21.0 | Between conditioned space and ambient, Between cond and another cond unit (adiabatic) | 944.0, 1450.0, 48.0 | 0.0, 0.0, 0.0 | 23.0, 23.0, 23.0 |  | 90.0, 92.099998 | 0.3, 0.3 | 0.29, 0.29 |  |  |  | 35.0, 0.0 | 9.0, 40.0 |  |  | Conditioned area | 1 | 8.2 | Electric | HSPF | Air-source heat pump |  | Conditioned area | 1 | 3.2 | Electric | Heat pump | 50 | Air-source heat pump | 14 | SEER | 204.525 | 37.875 | 80 | CFM @ 50 Pascals | 100.0, 100.0 | Conditioned space, Conditioned space | 0.0, 0.0 |  |  | 3.42 | ACH @ 50 Pascals | Exhaust Only | 100 | - | 1147.5345 | 299.6092 | - | 732.3081 | 3.9165 | 1.0226 | 2.4993 | - | 31.6644 | 31.6645 | 31.7319 | 124.01 | 32.38 | 79.31 | 828.06
Portland | OR | 97217 | Portland-Vancouver-Hillsboro, OR-WA | Multnomah | Portland Metro - 3 | 4C | Portland General Electric | NW Natural Gas | 83997 | 2020 | 2017 ORSC - Updated | Yes | No | No Solar | No |  |  |  |  | 2020-05-07 | 32 | 49 | 109 | 31% | 3.4 | 5 | 9.4 | 683.41 | 56.95 | 1516 | 14292 | 3 | 3 | Townhouse, inside unit | No | Slab | - | - | [7 empty] | 70.0, 116.0 | 0.0, 0.0 | 21.0, 21.0 | Between conditioned space and ambient, Between cond and another cond unit (adiabatic) | 944.0, 1450.0, 48.0 | 0.0, 0.0, 0.0 | 23.0, 23.0, 23.0 |  | 90.0, 92.099998 | 0.3, 0.3 | 0.29, 0.29 |  |  |  | 35.0, 0.0 | 9.0, 40.0 |  |  | Conditioned area | 1 | 8.2 | Electric | HSPF | Air-source heat pump |  | Conditioned area | 1 | 3.2 | Electric | Heat pump | 50 | Air-source heat pump | 14 | SEER | 204.525 | 37.875 | 80 | CFM @ 50 Pascals | 100.0, 100.0 | Conditioned space, Conditioned space | 0.0, 0.0 |  |  | 3.38 | ACH @ 50 Pascals | Exhaust Only | 100 | - | 1143.3911 | 299.9844 | - | 732.3079 | 3.9024 | 1.0238 | 2.4993 | - | 31.6644 | 31.6645 | 31.7319 | 123.57 | 32.42 | 79.31 | 827.65
Portland | OR | 97217 | Portland-Vancouver-Hillsboro, OR-WA | Multnomah | Portland Metro - 3 | 4C | Portland General Electric | NW Natural Gas | 83995 | 2020 | 2017 ORSC - Updated | Yes | No | No Solar | No |  |  |  |  | 2020-05-07 | 31 | 46 | 99 | 31% | 3.1 | 4.5 | 8.4 | 608.61 | 50.72 | 1011 | 10069 | 2 | 2 | Townhouse, end unit | No | Slab | 5 | 38 | [7 empty] | 64.0, 29.0 | 0.0, 0.0 | 21.0, 21.0 | Between conditioned space and ambient, Between cond and another cond unit (adiabatic) | 1257.0, 522.0, 27.0 | 0.0, 0.0, 0.0 | 23.0, 23.0, 23.0 |  | 157.600006, 54.900002, 30.0 | 0.3, 0.3, 0.3 | 0.29, 0.29, 0.29 |  |  |  | 35.0, 0.0 | 9.0, 40.0 |  |  | Conditioned area | 1 | 8.2 | Electric | HSPF | Air-source heat pump |  | Conditioned area | 1 | 3.2 | Electric | Heat pump | 50 | Air-source heat pump | 14 | SEER | 102.87 | 19.05 | 80 | CFM @ 50 Pascals | 100.0, 100.0 | Conditioned space, Conditioned space | 0.0, 0.0 |  |  | 4.65 | ACH @ 50 Pascals | Exhaust Only | 100 | - | 1349.8346 | 354.8456 | - | 588.4224 | 4.6069 | 1.2111 | 2.0083 | - | 31.6644 | 31.6645 | 31.7319 | 145.88 | 38.35 | 63.73 | 752.85
Portland | OR | 97217 | Portland-Vancouver-Hillsboro, OR-WA | Multnomah | Portland Metro - 3 | 4C | Portland General Electric | NW Natural Gas | 84002 | 2020 | 2017 ORSC - Updated | Yes | No | No Solar | No |  |  |  |  | 2020-05-07 | 36 | 57 | 109 | 32% | 3.7 | 5.4 | 9.4 | 727.74 | 60.65 | 1516 | 14292 | 3 | 3 | Townhouse, end unit | No | Slab | - | - | [7 empty] | 128.0, 58.0 | 0.0, 0.0 | 21.0, 21.0 | Between conditioned space and ambient, Between cond and another cond unit (adiabatic) | 1693.0, 725.0, 24.0 | 0.0, 0.0, 0.0 | 23.0, 23.0, 23.0 |  | 90.0, 92.099998 | 0.3, 0.3 | 0.29, 0.29 |  |  |  | 35.0, 0.0 | 9.0, 30.0 |  |  | Conditioned area | 1 | 8.2 | Electric | HSPF | Air-source heat pump |  | Conditioned area | 1 | 3.2 | Electric | Heat pump | 50 | Air-source heat pump | 14 | SEER | 204.525 | 37.875 | 80 | CFM @ 50 Pascals | 100.0, 100.0 | Conditioned space, Conditioned space | 0.0, 0.0 |  |  | 3.17 | ACH @ 50 Pascals | Exhaust Only | 100 | - | 1563.3699 | 290.188 | - | 732.3274 | 5.3357 | 0.9904 | 2.4994 | - | 31.6644 | 31.6645 | 31.7319 | 168.95 | 31.36 | 79.31 | 871.98
Hillsboro | OR | 97124 | Portland-Vancouver-Hillsboro, OR-WA | Washington | Portland Metro - 3 | 4C | Portland General Electric | NW Natural Gas | 91296 | 2020 | 2017 ORSC - Updated | No | Yes | No Solar | No |  |  |  |  | 2020-05-07 | 86 | 107 | 154 | 20% | 8.2 | 9.6 | 13.6 | 1505.51 | 125.46 | 3565 | 32223 | 2 | 5 | Single-family detached | No | Enclosed crawl space | 1746.0, 285.0, 27.0 | 38.0, 38.0, 38.0 | [7 empty] | 147.0, 41.0 | 0.0, 0.0 | 21.0, 21.0 | Between conditioned space and ambient, Between conditioned space and garage | 2985.0, 369.0 | 0.0, 0.0 | 23.0, 23.0 |  | 121.0, 205.0, 197.5, 87.0 | 0.3, 0.3, 0.3, 0.3 | 0.3, 0.3, 0.3, 0.3 |  |  |  | 35 | 9 |  |  | Garage or open crawl space | 1 | 96.2 | Natural gas | AFUE | Fuel-fired air distribution heater |  | Garage or open crawl space | 1 | 0.93 | Natural gas | Instant water heater | - | Air conditioner | 13 | SEER | 721.912 | 267.375 | 170 | CFM @ 50 Pascals | 50.0, 50.0, 40.0, 40.0, 10.0, 10.0 | Enclosed crawl space, Enclosed crawl space, Attic, exposed, Attic, exposed, Conditioned space, Conditioned space | 8.0, 8.0, 8.0, 8.0, 0.0, 0.0 |  |  | 2.56 | ACH @ 50 Pascals | Supply Only | 100 | 415.8969 | 344.7445 | 1324.3201 | 112.9333 | - | 42.7663 | 4.5199 | 11.2933 | - | 9.2715 | 31.9173 | 8.6564 | 396.51 | 144.26 | 97.76 | 1745.75
Bend | OR | 97702 | Bend, OR | Deschutes | Central - 8 | 5B | Pacific Power | Cascade Natural Gas | 114149 | 2020 | 2017 ORSC - Updated | No | No | No Solar | No |  |  |  |  | 2020-05-07 | 101 | 123 | 150 | 18% | 8.4 | 9.8 | 13 | 1236.94 | 103.08 | 2973 | 26783 | 2 | 4 | Single-family detached | No | Enclosed crawl space | 1405.0, 568.0 | 38.0, 38.0 | [7 empty] | 113.0, 46.0 | 0.0, 0.0 | 21.0, 21.0 | Between conditioned space and ambient, Between conditioned space and garage | 2738.0, 414.0 | 0.0, 0.0 | 23.0, 23.0 |  | 96.0, 208.0, 58.5, 109.0 | 0.29, 0.29, 0.29, 0.29 | 0.3, 0.3, 0.3, 0.3 |  |  |  | 35 | 9 |  |  | Garage or open crawl space | 1 | 95 | Natural gas | AFUE | Fuel-fired air distribution heater |  | Garage or open crawl space | 1 | 0.93 | Natural gas | Instant water heater | - | - | - | - | 602.033 | 111.488 | 127 | CFM @ 50 Pascals | 50.0, 50.0, 25.0, 25.0, 25.0, 25.0 | Enclosed crawl space, Enclosed crawl space, Attic, exposed, Attic, exposed, Conditioned space, Conditioned space | 8.0, 8.0, 8.0, 8.0, 0.0, 0.0 |  |  | 3.34 | ACH @ 50 Pascals | Supply Only | 100 | 553.1225 | 564.544 | - | 113.3263 | - | 57.239 | - | 11.3326 | - | 8.3901 | - | 7.74 | 480.24 | - | 87.71 | 1426.66
Central Point | OR | 97502 | Medford, OR | Jackson | Southern - 6 | 4C | Pacific Power | Avista | 114158 | 2020 | 2017 ORSC - Updated | No | No | No Solar | No |  |  |  |  | 2020-05-07 | 59 | 81 | 98 | 27% | 5.4 | 6.7 | 8.8 | 835.36 | 69.61 | 1766 | 18988 | 1 | 3 | Single-family detached | No | Enclosed crawl space | 1766 | 38 | [7 empty] | - | - | - | - | 1596.0, 324.0 | 0.0, 0.0 | 23.0, 23.0 |  | 84.0, 20.0, 36.0, 76.0 | 0.3, 0.3, 0.3, 0.3 | 0.25, 0.25, 0.25, 0.25 |  |  |  | 35 | 9 |  |  | Attic | 1 | 96.1 | Natural gas | AFUE | Fuel-fired air distribution heater |  | Garage or open crawl space | 1 | 0.99 | Natural gas | Instant water heater | - | Air conditioner | 13 | SEER | 476.82 | 176.6 | 51 | CFM @ 50 Pascals | 100.0, 100.0 | Attic, exposed, Attic, exposed | 8.0, 8.0 |  |  | 2.85 | ACH @ 50 Pascals | Balanced | 100 | 217.4247 | 242.8719 | 884.9444 | 76.0549 | - | 22.5714 | 3.0203 | 7.6055 | - | 10.0521 | 27.5251 | 9.406 | 226.89 | 83.13 | 71.54 | 1081.36
Sandy | OR | 97055 | Portland-Vancouver-Hillsboro, OR-WA | Clackamas | Portland Metro - 3 | 4C | Portland General Electric | NW Natural Gas | 114206 | 2020 | 2017 ORSC - Updated | No | No | No Solar | No |  |  |  |  | 2020-05-07 | 54 | 66 | 110 | 19% | 4.7 | 5.9 | 9.5 | 937.41 | 78.12 | 1560 | 14040 | 1 | 3 | Single-family detached | No | Enclosed crawl space | 1560 | 30 | [7 empty] | - | - | - | - | 1449.0, 180.0 | 0.0, 0.0 | 23.0, 23.0 |  | 69.0, 163.0, 8.0 | 0.3, 0.3, 0.3 | 0.29, 0.29, 0.29 |  |  |  | 35 | 9 |  |  | Conditioned area | 1 | 9.5 | Electric | HSPF | Air-source heat pump |  | Garage or open crawl space | 1 | 2.9 | Electric | Heat pump | 50 | Air-source heat pump | 15 | SEER | 421.2 | 78 | 48 | CFM @ 50 Pascals | 5.0, 5.0, 95.0, 95.0 | Conditioned space, Conditioned space, Attic, exposed, Enclosed crawl space | 0.0, 0.0, 8.0, 8.0 |  |  | 2.2 | ACH @ 50 Pascals | Exhaust Only | 100 | - | 2932.7815 | 420.8183 | - | 755.1498 | 10.0095 | 1.4362 | 2.5773 | - | 31.7295 | 31.6645 | 31.758 | 317.6 | 45.48 | 81.85 | 1081.65
Powell Butte | OR | 97753 | - | Crook | Central - 8 | 5B | Central Electric Cooperative | Cascade Natural Gas | 114208 | 2020 | 2017 ORSC - Updated | No | No | No Solar | No |  |  |  |  | 2020-05-07 | 107 | 130 | 148 | 17% | 5 | 6.2 | 6.7 | 1126.32 | 93.86 | 2936 | 27484 | 1 | 4 | Single-family detached | No | Enclosed crawl space | 2936 | 38 | [7 empty] | - | - | - | - | 2610.0, 162.0, 45.0 | 0.0, 0.0, 0.0 | 23.0, 23.0, 23.0 |  | 84.0, 358.0, 6.3, 44.0 | 0.3, 0.3, 0.3, 0.3 | 0.3, 0.3, 0.3, 0.3 |  |  |  | 35.0, 27.0 | 9.0, 10.0 |  |  | Conditioned area | 1 | 96 | Natural gas | AFUE | Fuel-fired air distribution heater |  | Conditioned area | 1 | 0.97 | Natural gas | Instant water heater | - | Air conditioner | 16.5 | SEER | 792.72 | 146.8 | 145 | CFM @ 50 Pascals | 50.0, 50.0, 40.0, 40.0, 10.0, 10.0 | Enclosed crawl space, Enclosed crawl space, Attic, exposed, Attic, exposed, Conditioned space, Conditioned space | 8.0, 8.0, 8.0, 8.0, 0.0, 0.0 |  |  | 2.93 | ACH @ 50 Pascals | Supply Only | 100 | 616.8737 | 430.4831 | 673.8234 | 102.7658 | - | 63.1566 | 2.2997 | 10.2766 | - | 8.0338 | 21.6945 | 7.74 | 507.39 | 49.89 | 79.54 | 1422.6
North Plains | OR | 97133 | Portland-Vancouver-Hillsboro, OR-WA | Washington | Portland Metro - 3 | 4C | Portland General Electric | NW Natural Gas | 114207 | 2020 | 2017 ORSC - Updated | No | No | No Solar | No |  |  |  |  | 2020-05-07 | 65 | 77 | 122 | 17% | 5.6 | 6.8 | 10.7 | 1118.09 | 93.17 | 2198 | 19782 | 1 | 3 | Single-family detached | No | Enclosed crawl space | 2198 | 30 | [7 empty] | - | - | - | - | 1728.0, 252.0 | 0.0, 0.0 | 23.0, 23.0 |  | 82.0, 163.0, 25.0, 25.0 | 0.3, 0.3, 0.3, 0.3 | 0.29, 0.29, 0.29, 0.29 |  |  |  | 35 | 9 |  |  | Conditioned area | 1 | 9.5 | Electric | HSPF | Air-source heat pump |  | Garage or open crawl space | 1 | 2.9 | Electric | Heat pump | 50 | Air-source heat pump | 15 | SEER | 593.46 | 109.9 | 81 | CFM @ 50 Pascals | 5.0, 5.0, 95.0, 95.0 | Conditioned space, Conditioned space, Attic, exposed, Enclosed crawl space | 0.0, 0.0, 8.0, 8.0 |  |  | 2.6 | ACH @ 50 Pascals | Exhaust Only | 100 | - | 3653.2446 | 487.8047 | - | 830.3405 | 12.4684 | 1.6649 | 2.8339 | - | 32.1248 | 31.6645 | 31.9355 | 400.55 | 52.72 | 90.5 | 1262.33
Bend | OR | 97702 | Bend, OR | Deschutes | Central - 8 | 5B | Pacific Power | Cascade Natural Gas | 114246 | 2020 | 2017 ORSC - Updated | No | No | No Solar | No |  |  |  |  | 2020-05-07 | 84 | 95 | 105 | 12% | 6.8 | 7.5 | 9.1 | 951.7 | 79.31 | 1873 | 18730 | 1 | 3 | Single-family detached | No | Enclosed crawl space | 1873 | 38 | [7 empty] | - | - | - | - | 1900.0, 100.0 | 0.0, 0.0 | 23.0, 23.0 |  | 90.0, 74.0, 122.099998, 123.0 | 0.38, 0.38, 0.38, 0.38 | 0.26, 0.26, 0.26, 0.26 |  |  |  | 35 | 9 |  |  | Garage or open crawl space | 1 | 96.1 | Natural gas | AFUE | Fuel-fired air distribution heater |  | Garage or open crawl space | 1 | 0.62 | Natural gas | Conventional | 50 | - | - | - | 505.71 | 93.65 | 89 | CFM @ 50 Pascals | 50.0, 50.0, 50.0, 50.0 | Enclosed crawl space, Enclosed crawl space, Attic, exposed, Attic, exposed | 8.0, 8.0, 8.0, 8.0 |  |  | 3.42 | ACH @ 50 Pascals | Supply Only | 100 | 375.0179 | 346.1047 | - | 156.1971 | - | 38.683 | - | 15.6197 | - | 8.3282 | - | 7.74 | 322.16 | - | 120.9 | 1141.42
Portland | OR | 97229 | Portland-Vancouver-Hillsboro, OR-WA | Washington | Portland Metro - 3 | 4C | Portland General Electric | NW Natural Gas | 96773 | 2020 | 2017 ORSC - Updated | No | Yes | No Solar | No |  |  |  |  | 2020-05-14 | 72 | 115 | 140 | 26% | 6.6 | 8.8 | 12.5 | 1149.62 | 95.8 | 3145 | 32254 | 2 | 6 | Single-family detached | No | Enclosed crawl space | 1425.0, 458.0 | 38.0, 59.0 | [7 empty] | 124.0, 48.0 | 0.0, 0.0 | 21.0, 21.0 | Between conditioned space and ambient, Between conditioned space and garage | 2942.0, 480.0 | 0.0, 0.0 | 23.0, 23.0 |  | 153.0, 59.0, 20.0, 127.400002, 8.1, 6.0, 105.0, 9.0 | 0.25, 0.25, 0.25, 0.25, 0.25, 0.25, 0.25, 0.25 | 0.24, 0.24, 0.24, 0.24, 0.24, 0.24, 0.24, 0.24 |  |  |  | 38 | 11 |  |  | Conditioned area | 1 | 13.6 | Electric | HSPF | Air-source heat pump |  | Garage or open crawl space | 1 | 0.97 | Natural gas | Instant water heater | - | Air-source heat pump | 18 | SEER | 636.863 | 235.875 | 100 | CFM @ 50 Pascals | 100.0, 100.0 | Conditioned space, Conditioned space | 0.0, 0.0 |  |  | 1.3 | ACH @ 50 Pascals | Supply Only | 100 | - | 1918.2042 | 601.7807 | 124.7204 | - | 6.5468 | 2.0539 | 12.472 | - | 31.6644 | 31.6645 | 8.6564 | 207.3 | 65.03 | 107.96 | 1389.86
Portland | OR | 97229 | Portland-Vancouver-Hillsboro, OR-WA | Washington | Portland Metro - 3 | 4C | Portland General Electric | NW Natural Gas | 109963 | 2020 | 2017 ORSC - Updated | No | Yes | No Solar | No |  |  |  |  | 2020-05-14 | 95 | 189 | 159 | 33% | 8.5 | 13.2 | 14.5 | 1554.46 | 129.54 | 4166 | 46449 | 3 | 6 | Single-family detached | No | Enclosed crawl space | 983.0, 535.0, 608.0, 15.0 | 38.0, 38.0, 59.0, 59.0 | [7 empty] | 245.0, 51.0, 57.0 | 0.0, 0.0, 0.0 | 21.0, 21.0, 21.0 | Between conditioned space and ambient, Between conditioned space and garage, Between conditioned space and enclosed crawl | 4226.0, 510.0, 513.0 | 0.0, 0.0, 0.0 | 23.0, 23.0, 23.0 |  | 126.5, 12.0, 10.4, 42.0, 376.0, 48.0, 53.0, 158.5, 47.0, 5.2, 17.799999 | 0.25, 0.25, 0.25, 0.25, 0.25, 0.25, 0.25, 0.25, 0.25, 0.25, 0.25 | 0.24, 0.24, 0.24, 0.24, 0.24, 0.24, 0.24, 0.24, 0.24, 0.24, 0.24 |  |  |  | 38 | 11 |  |  | Conditioned area | 1 | 11.7 | Electric | HSPF | Air-source heat pump |  | Garage or open crawl space | 1 | 0.97 | Natural gas | Instant water heater | - | Air-source heat pump | 16 | SEER | 843.615 | 312.45 | 72 | CFM @ 50 Pascals | 100.0, 100.0 | Conditioned space, Conditioned space | 0.0, 0.0 |  |  | 1.64 | ACH @ 50 Pascals | Balanced | 100 | - | 3220.0181 | 1001.5316 | 132.1535 | - | 10.9898 | 3.4182 | 13.2154 | - | 32.4022 | 31.8378 | 8.6564 | 356.09 | 108.83 | 114.4 | 1794.7
Troutdale | OR | 97060 | Portland-Vancouver-Hillsboro, OR-WA | Multnomah | Portland Metro - 3 | 4C | Portland General Electric | NW Natural Gas | 112440 | 2020 | 2017 ORSC - Updated | No | No | Yes, Energy Trust Solar | No |  |  |  |  | 2020-05-14 | 0 | 141 | 134 | 50% | 0 | 10.3 | 12 | 0 | 0 | 2862 | 28250 | 1 | 3 | Single-family detached | No | Slab | - | - | [7 empty] | - | - | - | - | 3336.0, 315.0 | 12.0, 12.0 | 31.0, 31.0 |  | 138.0, 67.0, 293.0, 209.0 | 0.37, 0.37, 0.37, 0.37 | 0.16, 0.16, 0.16, 0.16 |  |  |  | 69 | 11 |  |  | Conditioned area | 2 | 10.6 | Electric | HSPF | Air-source heat pump |  | Garage or open crawl space | 1 | 3.4 | Electric | Heat pump | 80 | Air-source heat pump | 19.4 | SEER | 772.74 | 286.2 | 80 | CFM @ 50 Pascals | 100.0, 95.0, 5.0 | Conditioned space, Conditioned space, Attic, exposed | 8.0, 8.0, 8.0 |  |  | 0.94 | ACH @ 50 Pascals | Balanced | 100 | - | 1748.6573 | 1053.7103 | - | 643.4716 | 5.9681 | 3.5963 | 2.1961 | -48.2306 | 31.6644 | 31.6645 | 31.7319 | 188.98 | 113.87 | 69.69 | -382.77
Bend | OR | 97703 | Bend, OR | Deschutes | Central - 8 | 5B | Pacific Power | Cascade Natural Gas | 112576 | 2020 | 2017 ORSC - Updated | No | No | No Solar | No |  |  |  |  | 2020-05-14 | 33 | 50 | 82 | 38% | 2.7 | 3.8 | 6.9 | 463.69 | 38.64 | 482 | 4542 | 1 | 1 | Single-family detached | Yes | Unconditioned basement | 482 | 38 | [7 empty] | - | - | - | - | 756 | - | 23 |  | 15.0, 76.5, 45.0, 15.0 | 0.3, 0.3, 0.3, 0.3 | 0.3, 0.3, 0.3, 0.3 |  |  |  | - | 49 |  |  | Conditioned area | 1 | 9 | Electric | HSPF | Air-source heat pump |  | Conditioned area | 1 | 0.99 | Natural gas | Instant water heater | - | Air-source heat pump | 19 | SEER | - | - | - | - | - | - | - |  |  | 2.34 | ACH @ 50 Pascals | Exhaust Only | 100 | - | 1604.9963 | 207.1259 | 45.4425 | - | 5.4778 | 0.70691 | 4.5442 | - | 27.5249 | 27.5251 | 7.74 | 150.78 | 19.46 | 35.17 | 653.41
Medford | OR | 97501 | Medford, OR | Jackson | Southern - 6 | 4C | Pacific Power | Avista | 114154 | 2020 | 2017 ORSC - Updated | Yes | No | No Solar | No |  |  |  |  | 2020-05-14 | 41 | 57 | 104 | 18% | 4.4 | 5.4 | 9.6 | 763.7 | 63.64 | 1257 | 11413 | 2 | 3 | Townhouse, end unit | No | Slab | 60 | 38 | [7 empty] | 48.0, 30.0 | 0.0, 0.0 | 21.0, 21.0 | Between conditioned space and ambient, Between cond and another cond unit (adiabatic) | 1024.0, 168.0, 534.0 | 0.0, 0.0, 1.5 | 21.0, 21.0, 21.700001 |  | 40.0, 16.0, 49.0 | 0.3, 0.3, 0.3 | 0.25, 0.25, 0.25 |  |  |  | - | 60 |  |  | Conditioned area | 1 | 10 | Electric | HSPF | Air-source heat pump |  | Garage or open crawl space | 1 | 0.95 | Electric | Conventional | 50 | Air-source heat pump | 23 | SEER | - | - | - | - | - | - | - |  |  | 4.77 | ACH @ 50 Pascals | Exhaust Only | 100 | - | 1302.8136 | 308.35 | - | 2432.6145 | 4.4465 | 1.0524 | 8.3024 | - | 27.5249 | 27.5251 | 27.5836 | 122.39 | 28.97 | 229.01 | 889.7
Gold Hill | OR | 97525 | Medford, OR | Jackson | Southern - 6 | 4C | Pacific Power | Avista | 114254 | 2020 | 2017 ORSC - Updated | No | No | No Solar | No |  |  |  |  | 2020-05-14 | 33 | 57 | 117 | 30% | 3.9 | 5.6 | 10.9 | 671.26 | 55.94 | 1743 | 15886 | 2 | 3 | Townhouse, inside unit | No | Enclosed crawl space | 736.0, 252.0, 19.0 | 38.0, 38.0, 38.0 | [7 empty] | 83.0, 53.0, 33.0 | 0.0, 0.0, 0.0 | 21.0, 21.0, 21.0 | Between conditioned space and ambient, Between cond and another cond unit (adiabatic), Between conditioned space and garage | 468.0, 297.0, 1494.0 | 0.0, 0.0, 2.0 | 23.0, 23.0, 28.700001 |  | 32.0, 41.0 | 0.3, 0.3 | 0.26, 0.26 |  |  |  | 30 | 9 |  |  | Conditioned area | 1 | 12.2 | Electric | HSPF | Air-source heat pump |  | Garage or open crawl space | 1 | 2.9 | Electric | Heat pump | 50 | Air-source heat pump | 17.7 | SEER | - | - | - | - | - | - | - |  |  | 3.23 | ACH @ 50 Pascals | Exhaust Only | 100 | - | 987.8604 | 352.0479 | - | 854.0891 | 3.3715 | 1.2015 | 2.915 | - | 27.5249 | 27.5251 | 27.5836 | 92.8 | 33.07 | 80.41 | 797.26
Gold Hill | OR | 97525 | Medford, OR | Jackson | Southern - 6 | 4C | Pacific Power | Avista | 114255 | 2020 | 2017 ORSC - Updated | No | No | No Solar | No |  |  |  |  | 2020-05-14 | 33 | 57 | 117 | 30% | 3.9 | 5.6 | 10.9 | 671.59 | 55.97 | 1743 | 15886 | 2 | 3 | Townhouse, inside unit | No | Enclosed crawl space | 736.0, 252.0, 19.0 | 38.0, 38.0, 38.0 | [7 empty] | 83.0, 53.0, 33.0 | 0.0, 0.0, 0.0 | 21.0, 21.0, 21.0 | Between conditioned space and ambient, Between cond and another cond unit (adiabatic), Between conditioned space and garage | 468.0, 297.0, 1494.0 | 0.0, 0.0, 2.0 | 23.0, 23.0, 28.700001 |  | 32.0, 41.0 | 0.3, 0.3 | 0.26, 0.26 |  |  |  | 30 | 9 |  |  | Conditioned area | 1 | 12.2 | Electric | HSPF | Air-source heat pump |  | Garage or open crawl space | 1 | 2.9 | Electric | Heat pump | 50 | Air-source heat pump | 17.7 | SEER | - | - | - | - | - | - | - |  |  | 3.3 | ACH @ 50 Pascals | Exhaust Only | 100 | - | 991.5388 | 351.8699 | - | 854.0891 | 3.3841 | 1.2009 | 2.915 | - | 27.5249 | 27.5251 | 27.5836 | 93.15 | 33.06 | 80.41 | 797.59
Eagle Point | OR | 97524 | Medford, OR | Jackson | Southern - 6 | 4C | Pacific Power | Avista | 114264 | 2020 | 2017 ORSC - Updated | No | No | No Solar | No |  |  |  |  | 2020-05-14 | 28 | 53 | 96 | 34% | 3.2 | 4.9 | 8.7 | 547.54 | 45.63 | 963 | 9167 | 2 | 2 | Townhouse, end unit | No | Enclosed crawl space | 497.0, 24.0 | 38.0, 38.0 | [7 empty] | 69.0, 24.0 | 0.0, 0.0 | 21.0, 21.0 | Between conditioned space and ambient, Between cond and another cond unit (adiabatic) | 1224.0, 432.0 | 0.0, 2.0 | 23.0, 28.700001 |  | 54.0, 49.25, 55.0 | 0.3, 0.3, 0.3 | 0.28, 0.28, 0.28 |  |  |  | 30.0, 0.0 | 9.0, 40.0 |  |  | Conditioned area | 1 | 12.5 | Electric | HSPF | Air-source heat pump |  | Conditioned area | 1 | 2.78 | Electric | Heat pump | 50 | Air-source heat pump | 18 | SEER | - | - | - | - | - | - | - |  |  | 3.02 | ACH @ 50 Pascals | Balanced | 100 | - | 961.5394 | 331.9015 | - | 719.0935 | 3.2817 | 1.1328 | 2.4542 | - | 27.5249 | 27.5251 | 27.5836 | 90.33 | 31.18 | 67.7 | 673.54
Medford | OR | 97501 | Medford, OR | Jackson | Southern - 6 | 4C | Pacific Power | Avista | 114266 | 2020 | 2017 ORSC - Updated | Yes | No | No Solar | No |  |  |  |  | 2020-05-14 | 38 | 51 | 107 | 16% | 4.3 | 5.2 | 9.8 | 744.03 | 62 | 1349 | 12241 | 2 | 3 | Townhouse, inside unit | No | Slab | 60 | 38 | [7 empty] | 44.0, 60.0 | 0.0, 0.0 | 21.0, 21.0 | Between conditioned space and ambient, Between cond and another cond unit (adiabatic) | 652.0, 168.0, 788.0 | 0.0, 0.0, 1.5 | 21.0, 21.0, 21.700001 |  | 80.0, 40.0 | 0.3, 0.3 | 0.25, 0.25 |  |  |  | 38 | 11 |  |  | Conditioned area | 1 | 10 | Electric | HSPF | Air-source heat pump |  | Garage or open crawl space | 1 | 0.95 | Electric | Conventional | 50 | Air-source heat pump | 23 | SEER | - | - | - | - | - | - | - |  |  | 4.5 | ACH @ 50 Pascals | Exhaust Only | 100 | - | 989.0676 | 330.3572 | - | 2413.0088 | 3.3757 | 1.1275 | 8.2355 | - | 27.5249 | 27.5251 | 27.5836 | 92.91 | 31.03 | 227.17 | 870.03
Medford | OR | 97501 | Medford, OR | Jackson | Southern - 6 | 4C | Pacific Power | Avista | 114267 | 2020 | 2017 ORSC - Updated | Yes | No | No Solar | No |  |  |  |  | 2020-05-14 | 42 | 57 | 104 | 17% | 4.5 | 5.4 | 9.6 | 768.85 | 64.07 | 1257 | 11413 | 2 | 3 | Townhouse, end unit | No | Slab | 60 | 38 | [7 empty] | 48.0, 30.0 | 0.0, 0.0 | 21.0, 21.0 | Between conditioned space and ambient, Between cond and another cond unit (adiabatic) | 1024.0, 168.0, 534.0 | 0.0, 0.0, 1.5 | 21.0, 21.0, 21.700001 |  | 40.0, 16.0, 49.0 | 0.3, 0.3, 0.3 | 0.25, 0.25, 0.25 |  |  |  | 30 | 9 |  |  | Conditioned area | 1 | 10 | Electric | HSPF | Air-source heat pump |  | Garage or open crawl space | 1 | 0.95 | Electric | Conventional | 50 | Air-source heat pump | 23 | SEER | - | - | - | - | - | - | - |  |  | 4.8 | ACH @ 50 Pascals | Exhaust Only | 100 | - | 1354.0919 | 311.9375 | - | 2432.6145 | 4.6215 | 1.0646 | 8.3024 | - | 27.5249 | 27.5251 | 27.5836 | 127.21 | 29.3 | 229.01 | 894.85
Rogue River | OR | 97537 | Medford, OR | Jackson | Southern - 6 | 4C | Pacific Power | Avista | 114268 | 2020 | 2017 ORSC - Updated | Yes | No | No Solar | No |  |  |  |  | 2020-05-14 | 36 | 61 | 108 | 31% | 3.9 | 5.7 | 10 | 665.71 | 55.48 | 1412 | 13608 | 2 | 3 | Duplex, single unit | No | Slab | - | - | [7 empty] | 72.0, 36.0 | 0.0, 0.0 | 21.0, 21.0 | Between conditioned space and ambient, Between cond and another cond unit (adiabatic) | 1161.0, 351.0, 630.0 | 0.0, 0.0, 2.0 | 23.0, 23.0, 28.700001 |  | 52.0, 52.0, 26.0 | 0.3, 0.3, 0.3 | 0.25, 0.25, 0.3 |  |  |  | 30 | 9 |  |  | Conditioned area | 1 | 10.7 | Electric | HSPF | Air-source heat pump |  | Garage or open crawl space | 1 | 2.9 | Electric | Heat pump | 50 | Air-source heat pump | 18.9 | SEER | - | - | - | - | - | - | - |  |  | 3.7 | ACH @ 50 Pascals | Exhaust Only | 100 | - | 1309.1566 | 392.2502 | - | 807.785 | 4.4681 | 1.3387 | 2.7569 | - | 27.5249 | 27.5251 | 27.5836 | 122.98 | 36.85 | 76.05 | 791.71
Rogue River | OR | 97537 | Medford, OR | Jackson | Southern - 6 | 4C | Pacific Power | Avista | 114269 | 2020 | 2017 ORSC - Updated | Yes | No | No Solar | No |  |  |  |  | 2020-05-14 | 35 | 61 | 108 | 32% | 3.9 | 5.7 | 10 | 664.94 | 55.41 | 1412 | 13608 | 2 | 3 | Duplex, single unit | No | Slab | - | - | [7 empty] | 72.0, 36.0 | 0.0, 0.0 | 21.0, 21.0 | Between conditioned space and ambient, Between cond and another cond unit (adiabatic) | 1161.0, 351.0, 630.0 | 0.0, 0.0, 2.0 | 23.0, 23.0, 28.700001 |  | 52.0, 52.0, 26.0 | 0.3, 0.3, 0.3 | 0.25, 0.25, 0.3 |  |  |  | 30 | 9 |  |  | Conditioned area | 1 | 10.7 | Electric | HSPF | Air-source heat pump |  | Garage or open crawl space | 1 | 2.9 | Electric | Heat pump | 50 | Air-source heat pump | 18.9 | SEER | - | - | - | - | - | - | - |  |  | 3.54 | ACH @ 50 Pascals | Exhaust Only | 100 | - | 1300.6594 | 392.6042 | - | 807.785 | 4.4391 | 1.3399 | 2.7569 | - | 27.5249 | 27.5251 | 27.5836 | 122.19 | 36.88 | 76.05 | 790.94
Portland | OR | 97206 | Portland-Vancouver-Hillsboro, OR-WA | Multnomah | Portland Metro - 3 | 4C | Portland General Electric | NW Natural Gas | 98721 | 2020 | 2017 ORSC - Updated | No | No | No Solar | No |  |  |  |  | 2020-05-14 | 75 | 86 | 111 | 12% | 7.5 | 7.8 | 9.9 | 1272.48 | 106.04 | 2171 | 20951 | 2 | 4 | Single-family detached | No | Conditioned basement | 227.0, 141.0 | 38.0, 38.0 | [7 empty] | 208.0, 27.0 | 0.0, 0.0 | 21.0, 21.0 | Between conditioned space and ambient, Between conditioned space and garage | 2141.0, 243.0 | 0.0, 0.0 | 23.0, 23.0 |  | 45.0, 116.800003, 135.5, 142.5 | 0.3, 0.3, 0.3, 0.3 | 0.29, 0.29, 0.29, 0.29 |  |  |  | 35 | 9 |  |  | Attic | 1 | 95.5 | Natural gas | AFUE | Fuel-fired air distribution heater |  | Garage or open crawl space | 1 | 0.99 | Natural gas | Instant water heater | - | Air conditioner | 13 | SEER | 439.6275 | 162.825 | 123 | CFM @ 50 Pascals | 50.0, 50.0, 50.0, 50.0 | Conditioned space, Conditioned space, Attic, exposed, Attic, exposed | 8.0, 8.0, 8.0, 8.0 |  |  | 3.1 | ACH @ 50 Pascals | Supply Only | 100 | 229.8957 | 2467.1074 | 936.1685 | 100.5192 | - | 31.4097 | 3.1951 | 10.0519 | - | 14.8108 | 31.6645 | 8.6564 | 465.2 | 101.17 | 87.01 | 1512.72
Portland | OR | 97217 | Portland-Vancouver-Hillsboro, OR-WA | Multnomah | Portland Metro - 3 | 4C | Portland General Electric | NW Natural Gas | 108863 | 2020 | 2017 ORSC - Updated | No | No | No Solar | No |  |  |  |  | 2020-05-14 | 61 | 71 | 121 | 14% | 6.4 | 6.7 | 10.8 | 1174.51 | 97.88 | 2505 | 22959 | 2 | 4 | Duplex, single unit | No | Conditioned basement | 198.0, 92.0 | 38.0, 38.0 | [7 empty] | 165.0, 26.0, 75.0 | 0.0, 0.0, 0.0 | 21.0, 21.0, 21.0 | Between conditioned space and ambient, Between conditioned space and garage, Between cond and another cond unit (adiabatic) | 1554.0, 208.0, 1049.0 | 0.0, 0.0, 0.0 | 23.0, 23.0, 23.0 |  | 209.0, 144.800003, 97.0 | 0.3, 0.3, 0.3 | 0.3, 0.3, 0.3 |  |  |  | 35 | 9 |  |  | Attic | 1 | 96.2 | Natural gas | AFUE | Fuel-fired air distribution heater |  | Conditioned area | 1 | 0.99 | Natural gas | Instant water heater | - | - | - | - | 507.2625 | 187.875 | 87 | CFM @ 50 Pascals | 50.0, 50.0, 50.0, 50.0 | Conditioned space, Conditioned space, Attic, exposed, Attic, exposed | 8.0, 8.0, 8.0, 8.0 |  |  | 2.86 | ACH @ 50 Pascals | Supply Only | 100 | 193.5808 | 2180.5005 | - | 99.1889 | - | 26.8001 | - | 9.9189 | - | 15.0321 | - | 8.6564 | 402.86 | - | 85.86 | 1414.75
Portland | OR | 97218 | Portland-Vancouver-Hillsboro, OR-WA | Multnomah | Portland Metro - 3 | 4C | Pacific Power | NW Natural Gas | 83416 | 2020 | 2017 ORSC - Updated | Yes | No | No Solar | No |  |  |  |  | 2020-05-14 | 30 | 57 | 99 | 41% | 2.5 | 4.1 | 8.4 | 422.78 | 35.23 | 992 | 8416 | 2 | 2 | Townhouse, inside unit | No | Slab | 32 | 38 | [7 empty] | 32.0, 60.0 | 0.0, 0.0 | 28.0, 21.0 | Between conditioned space and ambient, Between cond and another cond unit (adiabatic) | 512.0, 992.0 | 0.0, 0.0 | 23.0, 23.0 |  | 35.200001, 58.299999 | 0.28, 0.28 | 0.27, 0.27 |  |  |  | 49 | 11 |  |  | Conditioned area | 3 | 1 | Electric | COP | Electric baseboard or radiant |  | Conditioned area | 1 | 0.93 | Natural gas | Instant water heater | - | - | - | - | - | - | - | - | - | - | - |  |  | 3.22 | ACH @ 50 Pascals | Balanced | 100 | - | 1029.4857 | - | 58.4429 | - | 3.5136 | - | 5.8443 | - | 27.5249 | - | 8.6564 | 96.71 | - | 50.59 | 644.78
Portland | OR | 97218 | Portland-Vancouver-Hillsboro, OR-WA | Multnomah | Portland Metro - 3 | 4C | Pacific Power | NW Natural Gas | 92350 | 2020 | 2017 ORSC - Updated | Yes | No | No Solar | No |  |  |  |  | 2020-05-14 | 31 | 57 | 99 | 40% | 2.6 | 4.1 | 8.4 | 434.22 | 36.18 | 992 | 8416 | 2 | 2 | Townhouse, inside unit | No | Slab | 32 | 38 | [7 empty] | 32.0, 60.0 | 0.0, 0.0 | 28.0, 21.0 | Between conditioned space and ambient, Between cond and another cond unit (adiabatic) | 512.0, 992.0 | 0.0, 0.0 | 23.0, 23.0 |  | 35.200001, 58.299999 | 0.28, 0.28 | 0.27, 0.27 |  |  |  | 49 | 11 |  |  | Conditioned area | 3 | 1 | Electric | COP | Electric baseboard or radiant |  | Conditioned area | 1 | 0.93 | Natural gas | Instant water heater | - | - | - | - | - | - | - | - | - | - | - |  |  | 3.88 | ACH @ 50 Pascals | Balanced | 100 | - | 1151.1976 | - | 58.4429 | - | 3.929 | - | 5.8443 | - | 27.5249 | - | 8.6564 | 108.15 | - | 50.59 | 656.22
Portland | OR | 97218 | Portland-Vancouver-Hillsboro, OR-WA | Multnomah | Portland Metro - 3 | 4C | Pacific Power | NW Natural Gas | 83417 | 2020 | 2017 ORSC - Updated | Yes | No | No Solar | No |  |  |  |  | 2020-05-14 | 52 | 98 | 109 | 39% | 4 | 6.5 | 9.4 | 673.1 | 56.09 | 1540 | 13068 | 2 | 4 | Townhouse, inside unit | No | Slab | 44 | 38 | [7 empty] | 82.0, 30.0 | 0.0, 0.0 | 28.0, 21.0 | Between conditioned space and ambient, Between cond and another cond unit (adiabatic) | 1328.0, 496.0 | 0.0, 0.0 | 23.0, 23.0 |  | 73.300003, 64.300003, 64.5 | 0.28, 0.28, 0.28 | 0.27, 0.27, 0.27 |  |  |  | 49 | 11 |  |  | Conditioned area | 5 | 1 | Electric | COP | Electric baseboard or radiant |  | Conditioned area | 1 | 0.93 | Natural gas | Instant water heater | - | - | - | - | - | - | - | - | - | - | - |  |  | 2.08 | ACH @ 50 Pascals | Balanced | 100 | - | 2311.5459 | - | 87.0671 | - | 7.8892 | - | 8.7067 | - | 27.5249 | - | 8.6564 | 217.15 | - | 75.37 | 895.1
Portland | OR | 97218 | Portland-Vancouver-Hillsboro, OR-WA | Multnomah | Portland Metro - 3 | 4C | Pacific Power | NW Natural Gas | 92348 | 2020 | 2017 ORSC - Updated | Yes | No | No Solar | No |  |  |  |  | 2020-05-14 | 51 | 97 | 109 | 40% | 3.9 | 6.4 | 9.4 | 658.67 | 54.89 | 1540 | 13068 | 2 | 4 | Townhouse, inside unit | No | Slab | 44 | 38 | [7 empty] | 82.0, 30.0 | 0.0, 0.0 | 28.0, 21.0 | Between conditioned space and ambient, Between cond and another cond unit (adiabatic) | 1328.0, 496.0 | 0.0, 0.0 | 23.0, 23.0 |  | 73.300003, 64.300003, 64.5 | 0.28, 0.28, 0.28 | 0.27, 0.27, 0.27 |  |  |  | 49 | 11 |  |  | Conditioned area | 5 | 1 | Electric | COP | Electric baseboard or radiant |  | Conditioned area | 1 | 0.93 | Natural gas | Instant water heater | - | - | - | - | - | - | - | - | - | - | - |  |  | 2.06 | ACH @ 50 Pascals | Balanced | 100 | - | 2331.6938 | - | 87.0671 | - | 7.958 | - | 8.7067 | - | 27.5249 | - | 8.6564 | 219.04 | - | 75.37 | 880.67
Roseburg | OR | 97471 | - | Douglas | Southern - 6 | 4C | Pacific Power | Avista | 114424 | 2020 | 2017 ORSC - Updated | No | No | No Solar | No |  |  |  |  | 2020-05-14 | 49 | 85 | 114 | 29% | 4.7 | 7.1 | 10.5 | 728.18 | 60.68 | 1616 | 15428 | 2 | 3 | Single-family detached | No | Enclosed crawl space | 584.0, 448.0 | 38.0, 38.0 | [7 empty] | 73.5, 60.0 | 0.0, 0.0 | 5.5, 5.5 | Between conditioned space and ambient, Between conditioned space and garage | 1849.0, 225.0 | 0.0, 0.0 | 23.0, 23.0 |  | 58.5, 101.0, 51.0, 20.0 | 0.3, 0.3, 0.3, 0.3 | 0.27, 0.27, 0.27, 0.27 |  |  |  | 30 | 9 |  |  | Conditioned area | 1 | 10.6 | Electric | HSPF | Air-source heat pump |  | Garage or open crawl space | 1 | 3.24 | Electric | Heat pump | 50 | Air-source heat pump | 19 | SEER | - | - | - | - | - | - | - |  |  | 3.2 | ACH @ 50 Pascals | Balanced | 100 | - | 1683.4366 | 539.812 | - | 720.524 | 5.7455 | 1.8424 | 2.4591 | - | 27.5249 | 27.5251 | 27.5836 | 158.14 | 50.71 | 67.83 | 854.18
Portland | OR | 97218 | Portland-Vancouver-Hillsboro, OR-WA | Multnomah | Portland Metro - 3 | 4C | Pacific Power | NW Natural Gas | 83408 | 2020 | 2017 ORSC - Updated | Yes | No | No Solar | No |  |  |  |  | 2020-05-14 | 56 | 107 | 113 | 40% | 4.2 | 7 | 9.8 | 710.42 | 59.2 | 1716 | 14564 | 2 | 5 | Townhouse, end unit | No | Slab | 44 | 38 | [7 empty] | 86.0, 34.0 | 0.0, 0.0 | 28.0, 21.0 | Between conditioned space and ambient, Between cond and another cond unit (adiabatic) | 1392.0, 560.0 | 0.0, 0.0 | 23.0, 23.0 |  | 64.300003, 73.300003, 105.300003 | 0.28, 0.28, 0.28 | 0.27, 0.27, 0.27 |  |  |  | 49 | 11 |  |  | Conditioned area | 6 | 1 | Electric | COP | Electric baseboard or radiant |  | Conditioned area | 1 | 0.93 | Natural gas | Instant water heater | - | - | - | - | - | - | - | - | - | - | - |  |  | 2.06 | ACH @ 50 Pascals | Balanced | 100 | - | 2500.447 | - | 102.0996 | - | 8.5339 | - | 10.21 | - | 27.5249 | - | 8.6564 | 234.9 | - | 88.38 | 932.42
Portland | OR | 97218 | Portland-Vancouver-Hillsboro, OR-WA | Multnomah | Portland Metro - 3 | 4C | Pacific Power | NW Natural Gas | 83409 | 2020 | 2017 ORSC - Updated | Yes | No | No Solar | No |  |  |  |  | 2020-05-14 | 53 | 98 | 109 | 40% | 4 | 6.5 | 9.4 | 668.67 | 55.72 | 1540 | 13068 | 2 | 4 | Townhouse, end unit | No | Slab | 44 | 38 | [7 empty] | 78.0, 34.0 | 0.0, 0.0 | 28.0, 21.0 | Between conditioned space and ambient, Between cond and another cond unit (adiabatic) | 1264.0, 560.0 | 0.0, 0.0 | 23.0, 23.0 |  | 64.300003, 73.300003, 105.300003 | 0.28, 0.28, 0.28 | 0.27, 0.27, 0.27 |  |  |  | 49 | 11 |  |  | Conditioned area | 5 | 1 | Electric | COP | Electric baseboard or radiant |  | Conditioned area | 1 | 0.93 | Natural gas | Instant water heater | - | - | - | - | - | - | - | - | - | - | - |  |  | 2.27 | ACH @ 50 Pascals | Balanced | 100 | - | 2522.9224 | - | 87.8418 | - | 8.6107 | - | 8.7842 | - | 27.5249 | - | 8.6564 | 237.01 | - | 76.04 | 890.67
Medford | OR | 97504 | Medford, OR | Jackson | Southern - 6 | 4C | Pacific Power | Avista | 97003 | 2020 | 2017 ORSC - Updated | No | No | No Solar | No |  |  |  |  | 2020-05-15 | 65 | 78 | 97 | 16% | 5.8 | 6.4 | 8.7 | 913.57 | 76.13 | 1725 | 17923 | 1 | 3 | Single-family detached | No | Enclosed crawl space | 1725 | 38 | [7 empty] | - | - | - | - | 1408.5, 261.0 | 0.0, 0.0 | 23.0, 23.0 |  | 25.0, 50.0, 36.0, 45.0 | 0.3, 0.3, 0.3, 0.3 | 0.27, 0.27, 0.27, 0.27 |  |  |  | - | 60 |  |  | Attic | 1 | 96 | Natural gas | AFUE | Fuel-fired air distribution heater |  | Garage or open crawl space | 1 | 0.99 | Natural gas | Instant water heater | - | Air conditioner | 13 | SEER | 465.75 | 86.25 | 50 | CFM @ 50 Pascals | 100.0, 100.0 | Attic, exposed, Attic, exposed | 0.0, 0.0 |  |  | 3.5 | ACH @ 50 Pascals | Balanced | 100 | 260.6188 | 541.9581 | 1003.5471 | 79.0629 | - | 27.9116 | 3.4251 | 7.9063 | - | 10.588 | 27.5251 | 9.406 | 295.53 | 94.28 | 74.37 | 1159.57
Happy Valley | OR | 97086 | Portland-Vancouver-Hillsboro, OR-WA | Clackamas | Portland Metro - 3 | 4C | Portland General Electric | NW Natural Gas | 111627 | 2020 | 2017 ORSC - Updated | No | No | No Solar | No |  |  |  |  | 2020-05-15 | 82 | 103 | 142 | 19% | 7.4 | 8.7 | 12.5 | 1246.67 | 103.89 | 3160 | 29132 | 2 | 5 | Single-family detached | No | Enclosed crawl space | 1350.0, 414.0, 244.0 | 38.0, 38.0, 38.0 | [7 empty] | 134.0, 45.0 | 0.0, 0.0 | 21.0, 21.0 | Between conditioned space and ambient, Between conditioned space and garage | 2774.0, 405.0 | 0.0, 0.0 | 23.0, 23.0 |  | 169.0, 161.0, 41.0, 12.0 | 0.28, 0.28, 0.28, 0.28 | 0.28, 0.28, 0.28, 0.28 |  |  |  | 35 | 9 |  |  | Garage or open crawl space | 1 | 96.2 | Natural gas | AFUE | Fuel-fired air distribution heater |  | Garage or open crawl space | 1 | 0.82 | Natural gas | Instant water heater | - | - | - | - | 639.9 | 237 | 133 | CFM @ 50 Pascals | 50.0, 50.0, 40.0, 40.0, 10.0, 10.0 | Enclosed crawl space, Enclosed crawl space, Attic, exposed, Attic, exposed, Conditioned space, Conditioned space | 8.0, 8.0, 8.0, 8.0, 0.0, 0.0 |  |  | 2.13 | ACH @ 50 Pascals | Supply Only | 100 | 330.7094 | 288.6936 | - | 131.6714 | - | 34.0562 | - | 13.1671 | - | 9.3042 | - | 8.6564 | 316.87 | - | 113.98 | 1486.91
Central Point | OR | 97502 | Medford, OR | Jackson | Southern - 6 | 4C | Pacific Power | Avista | 111670 | 2020 | 2017 ORSC - Updated | No | No | No Solar | No |  |  |  |  | 2020-05-15 | 61 | 87 | 105 | 30% | 5.5 | 7.1 | 9.4 | 883.13 | 73.59 | 1973 | 18855 | 1 | 3 | Single-family detached | No | Enclosed crawl space | 1973 | 38 | [7 empty] | - | - | - | - | 1400.0, 490.0 | 0.0, 0.0 | 23.0, 23.0 |  | 136.0, 8.0, 103.0, 18.0 | 0.3, 0.3, 0.3, 0.3 | 0.25, 0.25, 0.25, 0.25 |  |  |  | 0.0, 0.0 | 60.0, 40.0 |  |  | Attic | 1 | 96.1 | Natural gas | AFUE | Fuel-fired air distribution heater |  | Garage or open crawl space | 1 | 0.99 | Natural gas | Instant water heater | - | Air conditioner | 13 | SEER | 532.71 | 197.3 | 49 | CFM @ 50 Pascals | 100.0, 100.0 | Attic, exposed, Attic, exposed | 8.0, 8.0 |  |  | 2.9 | ACH @ 50 Pascals | Balanced | 100 | 246.8867 | 261.2803 | 820.1625 | 75.2854 | - | 25.5804 | 2.7992 | 7.5285 | - | 10.0183 | 27.5251 | 9.406 | 256.27 | 77.05 | 70.81 | 1129.13
Cornelius | OR | 97113 | Portland-Vancouver-Hillsboro, OR-WA | Washington | Portland Metro - 3 | 4C | Portland General Electric | NW Natural Gas | 111760 | 2020 | 2017 ORSC - Updated | No | No | No Solar | No |  |  |  |  | 2020-05-15 | 85 | 105 | 151 | 19% | 8 | 9.3 | 13.3 | 1457.23 | 121.44 | 3455 | 31674 | 2 | 5 | Single-family detached | No | Enclosed crawl space | 1793.0, 574.0 | 38.0, 38.0 | [7 empty] | 162.0, 42.0 | 0.0, 0.0 | 21.0, 21.0 | Between conditioned space and ambient, Between conditioned space and garage | 3058.0, 378.0 | 0.0, 0.0 | 23.0, 23.0 |  | 134.5, 177.5, 74.0, 46.0 | 0.29, 0.29, 0.29, 0.29 | 0.3, 0.3, 0.3, 0.3 |  |  |  | 35 | 9 |  |  | Garage or open crawl space | 1 | 96.5 | Natural gas | AFUE | Fuel-fired air distribution heater |  | Garage or open crawl space | 1 | 0.82 | Natural gas | Instant water heater | - | Air conditioner | 13 | SEER | 699.6376 | 259.125 | 142 | CFM @ 50 Pascals | 50.0, 50.0, 40.0, 40.0, 10.0, 10.0 | Enclosed crawl space, Enclosed crawl space, Attic, exposed, Attic, exposed, Conditioned space, Conditioned space | 8.0, 8.0, 8.0, 8.0, 0.0, 0.0 |  |  | 3.12 | ACH @ 50 Pascals | Supply Only | 100 | 406.7335 | 265.9079 | 1037.6927 | 130.636 | - | 41.5809 | 3.5416 | 13.0636 | - | 9.1405 | 31.6714 | 8.6564 | 380.07 | 112.17 | 113.08 | 1697.47
Cornelius | OR | 97113 | Portland-Vancouver-Hillsboro, OR-WA | Washington | Portland Metro - 3 | 4C | Portland General Electric | NW Natural Gas | 111882 | 2020 | 2017 ORSC - Updated | No | No | No Solar | No |  |  |  |  | 2020-05-15 | 77 | 93 | 121 | 17% | 7 | 8 | 10.8 | 1181.02 | 98.42 | 2500 | 23025 | 2 | 5 | Single-family detached | No | Enclosed crawl space | 1270.0, 218.0, 40.0 | 38.0, 38.0, 38.0 | [7 empty] | 139.0, 45.0 | 0.0, 0.0 | 21.0, 21.0 | Between conditioned space and ambient, Between conditioned space and garage | 2459.0, 405.0 | 0.0, 0.0 | 23.0, 23.0 |  | 75.0, 137.5, 46.0, 22.0 | 0.3, 0.3, 0.3, 0.3 | 0.3, 0.3, 0.3, 0.3 |  |  |  | 35 | 9 |  |  | Garage or open crawl space | 1 | 96.2 | Natural gas | AFUE | Fuel-fired air distribution heater |  | Garage or open crawl space | 1 | 0.82 | Natural gas | Instant water heater | - | Air conditioner | 13 | SEER | 506.25 | 93.75 | 123 | CFM @ 50 Pascals | 50.0, 50.0, 40.0, 40.0, 10.0, 10.0 | Enclosed crawl space, Enclosed crawl space, Attic, exposed, Attic, exposed, Conditioned space, Conditioned space | 8.0, 8.0, 8.0, 8.0, 0.0, 0.0 |  |  | 2.91 | ACH @ 50 Pascals | Supply Only | 100 | 279.0296 | 211.0116 | 871.3035 | 131.6191 | - | 28.6231 | 2.9737 | 13.1619 | - | 9.2173 | 31.6645 | 8.6564 | 263.83 | 94.16 | 113.93 | 1421.26
Medford | OR | 97504 | Medford, OR | Jackson | Southern - 6 | 4C | Pacific Power | Avista | 112233 | 2020 | 2017 ORSC - Updated | No | No | No Solar | No |  |  |  |  | 2020-05-15 | 86 | 117 | 149 | 26% | 7.9 | 9.7 | 13.1 | 1267.86 | 105.65 | 3386 | 31946 | 2 | 4 | Single-family detached | No | Enclosed crawl space | 1929.0, 58.0 | 38.0, 38.0 | [7 empty] | 116.0, 56.0 | 0.0, 0.0 | 21.0, 21.0 | Between conditioned space and ambient, Between conditioned space and garage | 2265.0, 532.0, 481.0 | 0.0, 0.0, 0.0 | 23.0, 23.0, 23.0 |  | 247.0, 125.699997, 110.0 | 0.3, 0.3, 0.3 | 0.24, 0.24, 0.24 |  |  |  | 35.0, 0.0 | 9.0, 40.0 |  |  | Uncond bsmnt/enclosed crawl | 2 | 96.2 | Natural gas | AFUE | Fuel-fired air distribution heater |  | Garage or open crawl space | 1 | 0.97 | Natural gas | Instant water heater | - | Air conditioner | 13 | SEER | 147.520996, 195.311005 | 27.3188, 36.1688 | 68.0, 95.0 | CFM @ 50 Pascals, CFM @ 50 Pascals | 100.0, 100.0, 100.0, 100.0 | Attic, under insulation, Attic, under insulation, Enclosed crawl space, Enclosed crawl space | 8.0, 8.0, 8.0, 8.0 |  |  | 3 | ACH @ 50 Pascals | Balanced | 100 | 388.9193 | 235.978 | 1445.2275 | 97.148 | - | 39.6973 | 4.9325 | 9.7148 | - | 9.754 | 27.7818 | 9.406 | 387.21 | 137.03 | 91.38 | 1513.86
Portland | OR | 97229 | Portland-Vancouver-Hillsboro, OR-WA | Washington | Portland Metro - 3 | 4C | Portland General Electric | NW Natural Gas | 110576 | 2020 | 2017 ORSC - Updated | No | Yes | No Solar | No |  |  |  |  | 2020-05-15 | 69 | 112 | 137 | 27% | 6.1 | 8.4 | 12.3 | 1080.46 | 90.04 | 3019 | 31297 | 2 | 4 | Single-family detached | No | Enclosed crawl space | 1305.0, 470.0, 10.0 | 38.0, 59.0, 59.0 | [7 empty] | 131.0, 47.0 | 0.0, 0.0 | 21.0, 21.0 | Between conditioned space and ambient, Between conditioned space and garage | 2919.0, 470.0, 470.0 | 0.0, 0.0, 0.0 | 23.0, 23.0, 23.0 |  | 43.0, 110.0, 149.0, 53.0, 20.0, 115.5, 5.8 | 0.25, 0.25, 0.25, 0.25, 0.25, 0.25, 0.25 | 0.27, 0.27, 0.27, 0.27, 0.27, 0.27, 0.27 |  |  |  | 38.0, 0.0 | 11.0, 40.0 |  |  | Conditioned area | 1 | 13.6 | Electric | HSPF | Air-source heat pump |  | Garage or open crawl space | 1 | 0.97 | Natural gas | Instant water heater | - | Air-source heat pump | 18 | SEER | 611.348 | 226.425 | 45 | CFM @ 50 Pascals | 100.0, 100.0 | Conditioned space, Conditioned space | 0.0, 0.0 |  |  | 1.5 | ACH @ 50 Pascals | Supply Only | 100 | - | 2148.2798 | 566.503 | 94.2205 | - | 7.332 | 1.9335 | 9.4221 | - | 31.6644 | 31.6645 | 8.6564 | 232.16 | 61.22 | 81.56 | 1320.7
Winchester | OR | 97495 | - | Douglas | Southern - 6 | 4C | Pacific Power | Avista | 113147 | 2020 | 2017 ORSC - Updated | No | No | No Solar | No |  |  |  |  | 2020-05-15 | 41 | 79 | 116 | 36% | 4.3 | 6.8 | 10.8 | 742.13 | 61.84 | 1708 | 16126 | 2 | 3 | Single-family detached | No | Enclosed crawl space | 854 | 38 | [7 empty] | 126 | - | 5.5 | Between conditioned space and ambient | 2070.0, 198.0 | 0.0, 0.0 | 23.0, 23.0 |  | 105.0, 149.0, 6.0 | 0.3, 0.3, 0.3 | 0.27, 0.27, 0.27 |  |  |  | 30 | 9 |  |  | Conditioned area | 1 | 12.2 | Electric | HSPF | Air-source heat pump |  | Garage or open crawl space | 1 | 3.24 | Electric | Heat pump | 50 | Air-source heat pump | 17.7 | SEER | - | - | - | - | - | - | - |  |  | 3.4 | ACH @ 50 Pascals | Balanced | 100 | - | 1614.889 | 655.8838 | - | 717.5664 | 5.5116 | 2.2385 | 2.449 | - | 27.5249 | 27.5251 | 27.5836 | 151.71 | 61.62 | 67.55 | 868.13
Medford | OR | 97504 | Medford, OR | Jackson | Southern - 6 | 4C | Pacific Power | Avista | 113310 | 2020 | 2017 ORSC - Updated | No | No | No Solar | No |  |  |  |  | 2020-05-15 | 86 | 114 | 139 | 24% | 7.7 | 9.4 | 12.3 | 1231.44 | 102.62 | 3077 | 28398 | 2 | 4 | Single-family detached | No | Enclosed crawl space | 1432.0, 549.0, 42.0 | 38.0, 38.0, 38.0 | [7 empty] | 136.0, 56.0 | 0.0, 0.0 | 21.0, 21.0 | Between conditioned space and ambient, Between conditioned space and garage | 2789.0, 510.0, 452.0 | 0.0, 0.0, 0.0 | 23.0, 23.0, 23.0 |  | 104.0, 146.0, 38.799999, 55.0 | 0.3, 0.3, 0.3, 0.3 | 0.24, 0.24, 0.24, 0.24 |  |  |  | 30.0, 0.0 | 9.0, 40.0 |  |  | Uncond bsmnt/enclosed crawl | 2 | 96.2 | Natural gas | AFUE | Fuel-fired air distribution heater |  | Garage or open crawl space | 1 | 0.97 | Natural gas | Instant water heater | - | Air conditioner | 13 | SEER | 166.556, 144.990005 | 61.6875, 26.85 | 66.0, 65.0 | CFM @ 50 Pascals, CFM @ 50 Pascals | 100.0, 100.0, 100.0, 100.0 | Attic, under insulation, Attic, under insulation, Enclosed crawl space, Enclosed crawl space | 8.0, 8.0, 8.0, 8.0 |  |  | 3.6 | ACH @ 50 Pascals | Balanced | 100 | 406.3026 | 225.8677 | 1278.1176 | 96.5565 | - | 41.4011 | 4.3622 | 9.6556 | - | 9.7237 | 27.5251 | 9.406 | 402.57 | 120.07 | 90.82 | 1477.44
Eagle Point | OR | 97524 | Medford, OR | Jackson | Southern - 6 | 4C | Pacific Power | Avista | 114265 | 2020 | 2017 ORSC - Updated | No | No | No Solar | No |  |  |  |  | 2020-05-15 | 28 | 53 | 96 | 34% | 3.2 | 4.8 | 8.7 | 544.92 | 45.41 | 963 | 9167 | 2 | 2 | Townhouse, end unit | No | Enclosed crawl space | 497.0, 24.0 | 38.0, 38.0 | [7 empty] | 69.0, 24.0 | 0.0, 0.0 | 21.0, 21.0 | Between conditioned space and ambient, Between cond and another cond unit (adiabatic) | 1224.0, 432.0 | 0.0, 2.0 | 23.0, 28.700001 |  | 54.0, 49.25, 55.0 | 0.3, 0.3, 0.3 | 0.28, 0.28, 0.28 |  |  |  | 30.0, 0.0 | 9.0, 40.0 |  |  | Conditioned area | 1 | 12.5 | Electric | HSPF | Air-source heat pump |  | Conditioned area | 1 | 2.78 | Electric | Heat pump | 50 | Air-source heat pump | 18 | SEER | - | - | - | - | - | - | - |  |  | 3.1 | ACH @ 50 Pascals | Balanced | 100 | - | 944.3298 | 355.4221 | - | 719.0919 | 3.223 | 1.213 | 2.4542 | - | 27.5249 | 27.5251 | 27.5836 | 88.71 | 33.39 | 67.7 | 670.92
Portland | OR | 97215 | Portland-Vancouver-Hillsboro, OR-WA | Multnomah | Portland Metro - 3 | 4C | Portland General Electric | NW Natural Gas | 88419 | 2020 | 2017 ORSC - Updated | No | No | No Solar | No |  |  |  |  | 2020-05-15 | 72 | 102 | 133 | 29% | 6.8 | 8.7 | 11.8 | 1212.25 | 101.02 | 2880 | 27983 | 3 | 4 | Single-family detached | No | More than one type | 202.0, 25.0 | 38.0, 38.0 | [7 empty] | 235.0, 26.0 | 0.0, 0.0 | 21.0, 21.0 | Between conditioned space and ambient, Between conditioned space and enclosed crawl | 3326 | - | 23 |  | 192.5, 151.0, 223.800003, 159.800003 | 0.23, 0.23, 0.23, 0.23 | 0.25, 0.25, 0.25, 0.25 |  |  |  | 35.0, 0.0 | 9.0, 40.0 |  |  | Conditioned area | 1 | 96.3 | Natural gas | AFUE | Fuel-fired air distribution heater |  | Garage or open crawl space | 1 | 0.93 | Natural gas | Instant water heater | - | Air conditioner | 13 | SEER | 583.2001 | 216 | 80 | CFM @ 50 Pascals | 100.0, 100.0 | Conditioned space, Conditioned space | 0.0, 0.0 |  |  | 2.77 | ACH @ 50 Pascals | Supply Only | 100 | 331.5897 | 127.6442 | 883.4843 | 100.2416 | - | 33.5946 | 3.0153 | 10.0242 | - | 8.9366 | 31.6645 | 8.6564 | 300.22 | 95.48 | 86.77 | 1452.49
Hillsboro | OR | 97124 | Portland-Vancouver-Hillsboro, OR-WA | Washington | Portland Metro - 3 | 4C | Portland General Electric | NW Natural Gas | 92185 | 2020 | 2017 ORSC - Updated | No | Yes | No Solar | No |  |  |  |  | 2020-05-15 | 59 | 77 | 109 | 23% | 5.3 | 6.4 | 9.7 | 929.05 | 77.42 | 2108 | 21837 | 2 | 3 | Single-family detached | No | Enclosed crawl space | 914.0, 314.0, 75.0 | 38.0, 59.0, 59.0 | [7 empty] | 117.0, 16.0 | 0.0, 0.0 | 21.0, 21.0 | Between conditioned space and ambient, Between conditioned space and garage | 2664.0, 160.0 | 0.0, 0.0 | 23.0, 23.0 |  | 93.0, 59.5, 174.399994, 130.5 | 0.28, 0.28, 0.28, 0.28 | 0.27, 0.27, 0.27, 0.27 |  |  |  | 35 | 9 |  |  | Conditioned area | 1 | 92.1 | Natural gas | AFUE | Fuel-fired air distribution heater |  | Garage or open crawl space | 1 | 0.94 | Natural gas | Instant water heater | - | - | - | - | 426.8701 | 158.1 | 57 | CFM @ 50 Pascals | 80.0, 80.0, 20.0, 20.0 | Conditioned space, Conditioned space, Attic, exposed, Attic, exposed | 0.0, 0.0, 8.0, 8.0 |  |  | 3.1 | ACH @ 50 Pascals | Supply Only | 100 | 293.2419 | 178.6737 | - | 80.3475 | - | 29.934 | - | 8.0348 | - | 9.1071 | - | 8.6564 | 272.61 | - | 69.55 | 1169.29
Portland | OR | 97218 | Portland-Vancouver-Hillsboro, OR-WA | Multnomah | Portland Metro - 3 | 4C | Pacific Power | NW Natural Gas | 92009 | 2020 | 2017 ORSC - Updated | No | No | No Solar | No |  |  |  |  | 2020-05-15 | 51 | 67 | 96 | 23% | 4.8 | 5.7 | 8.7 | 770.94 | 64.24 | 1712 | 16547 | 2 | 3 | Duplex, single unit | No | Enclosed crawl space | 716.0, 190.0, 137.0 | 38.0, 38.0, 38.0 | [7 empty] | 99.0, 30.0, 6.0 | 0.0, 0.0, 0.0 | 21.0, 21.0, 21.0 | Between conditioned space and ambient, Between conditioned space and garage, Between cond and another cond unit (adiabatic) | 2097.0, 270.0, 279.0 | 0.0, 0.0, 0.0 | 23.0, 23.0, 23.0 |  | 86.5, 20.0, 121.0, 88.0 | 0.28, 0.28, 0.28, 0.28 | 0.26, 0.26, 0.26, 0.26 |  |  |  | 35 | 9 |  |  | Conditioned area | 1 | 95 | Natural gas | AFUE | Fuel-fired air distribution heater |  | Conditioned area | 1 | 0.93 | Natural gas | Instant water heater | - | Air conditioner | 13 | SEER | 346.68 | 128.4 | 62 | CFM @ 50 Pascals | 35.0, 35.0, 35.0, 35.0, 30.0, 30.0 | Enclosed crawl space, Enclosed crawl space, Attic, exposed, Attic, exposed, Conditioned space, Conditioned space | 8.0, 8.0, 8.0, 8.0, 0.0, 0.0 |  |  | 2.25 | ACH @ 50 Pascals | Exhaust Only | 100 | 227.5746 | 152.3529 | 624.2933 | 83.0183 | - | 23.2774 | 2.1307 | 8.3018 | - | 9.0599 | 27.5251 | 8.6564 | 210.89 | 58.65 | 71.86 | 992.94
Portland | OR | 97218 | Portland-Vancouver-Hillsboro, OR-WA | Multnomah | Portland Metro - 3 | 4C | Pacific Power | NW Natural Gas | 92008 | 2020 | 2017 ORSC - Updated | No | No | No Solar | No |  |  |  |  | 2020-05-15 | 52 | 69 | 103 | 24% | 4.9 | 6 | 9.2 | 800.02 | 66.67 | 1910 | 18270 | 2 | 3 | Duplex, single unit | No | Enclosed crawl space | 810.0, 207.0, 113.0 | 38.0, 38.0, 38.0 | [7 empty] | 110.0, 32.0, 6.0 | 0.0, 0.0, 0.0 | 21.0, 21.0, 21.0 | Between conditioned space and ambient, Between conditioned space and garage, Between cond and another cond unit (adiabatic) | 2016.0, 288.0, 279.0 | 0.0, 0.0, 0.0 | 23.0, 23.0, 23.0 |  | 20.0, 110.0, 123.0, 77.0 | 0.28, 0.28, 0.28, 0.28 | 0.26, 0.26, 0.26, 0.26 |  |  |  | 35 | 9 |  |  | Conditioned area | 1 | 95 | Natural gas | AFUE | Fuel-fired air distribution heater |  | Conditioned area | 1 | 0.93 | Natural gas | Instant water heater | - | Air conditioner | 13 | SEER | 386.775 | 143.25 | 40 | CFM @ 50 Pascals | 35.0, 35.0, 35.0, 35.0, 30.0, 30.0 | Enclosed crawl space, Enclosed crawl space, Attic, exposed, Attic, exposed, Conditioned space, Conditioned space | 8.0, 8.0, 8.0, 8.0, 0.0, 0.0 |  |  | 2.4 | ACH @ 50 Pascals | Exhaust Only | 100 | 227.2054 | 146.764 | 725.4739 | 82.2245 | - | 23.2214 | 2.476 | 8.2225 | - | 9.0454 | 27.5251 | 8.6564 | 210.05 | 68.15 | 71.18 | 1022.02
Medford | OR | 97504 | Medford, OR | Jackson | Southern - 6 | 4C | Pacific Power | Avista | 114341 | 2020 | 2017 ORSC - Updated | No | No | No Solar | No |  |  |  |  | 2020-05-15 | 59 | 80 | 99 | 26% | 5.3 | 6.6 | 8.9 | 823.31 | 68.61 | 1793 | 15700 | 1 | 3 | Single-family detached | No | Enclosed crawl space | 1793 | 30 | [7 empty] | - | - | - | - | 1550.0, 331.0 | 0.0, 0.0 | 23.0, 23.0 |  | 36.0, 137.0, 17.0, 37.5 | 0.3, 0.3, 0.3, 0.3 | 0.26, 0.26, 0.26, 0.26 |  |  |  | - | 60 |  |  | Attic | 1 | 96 | Natural gas | AFUE | Fuel-fired air distribution heater |  | Garage or open crawl space | 1 | 0.99 | Natural gas | Instant water heater | - | Air conditioner | 13 | SEER | 484.11 | 179.3 | 103 | CFM @ 50 Pascals | 100.0, 100.0 | Attic, under insulation, Attic, under insulation | 8.0, 8.0 |  |  | 3.9 | ACH @ 50 Pascals | Balanced | 100 | 229.1043 | 130.8625 | 715.9093 | 76.4171 | - | 23.3571 | 2.4434 | 7.6417 | - | 9.7328 | 27.5251 | 9.406 | 227.33 | 67.25 | 71.88 | 1069.31
Hillsboro | OR | 97124 | Portland-Vancouver-Hillsboro, OR-WA | Washington | Portland Metro - 3 | 4C | Portland General Electric | NW Natural Gas | 95297 | 2020 | 2017 ORSC - Updated | No | No | No Solar | No |  |  |  |  | 2020-05-15 | 82 | 100 | 143 | 18% | 7.9 | 8.9 | 12.7 | 1440.89 | 120.07 | 3220 | 29147 | 2 | 5 | Single-family detached | No | Enclosed crawl space | 1620.0, 283.0 | 38.0, 38.0 | [7 empty] | 128.0, 37.0 | 0.0, 0.0 | 21.0, 21.0 | Between conditioned space and ambient, Between conditioned space and garage | 2814.0, 333.0 | 0.0, 0.0 | 23.0, 23.0 |  | 132.5, 130.0, 188.0, 67.0 | 0.3, 0.3, 0.3, 0.3 | 0.3, 0.3, 0.3, 0.3 |  |  |  | 35 | 9 |  |  | Garage or open crawl space | 1 | 96 | Natural gas | AFUE | Fuel-fired air distribution heater |  | Garage or open crawl space | 1 | 0.82 | Natural gas | Instant water heater | - | Air conditioner | 13 | SEER | 652.05 | 241.5 | 123 | CFM @ 50 Pascals | 50.0, 50.0, 40.0, 40.0, 10.0, 10.0 | Enclosed crawl space, Enclosed crawl space, Attic, exposed, Attic, exposed, Conditioned space, Conditioned space | 8.0, 8.0, 8.0, 8.0, 0.0, 0.0 |  |  | 2.7 | ACH @ 50 Pascals | Supply Only | 100 | 367.4855 | 586.7384 | 1139.767 | 131.066 | - | 38.7511 | 3.89 | 13.1066 | - | 9.8279 | 31.6906 | 8.6564 | 380.84 | 123.28 | 113.46 | 1681.13
Bend | OR | 97703 | Bend, OR | Deschutes | Central - 8 | 5B | Pacific Power | Cascade Natural Gas | 114343 | 2020 | 2017 ORSC - Updated | No | No | No Solar | No |  |  |  |  | 2020-05-15 | 115 | 130 | 154 | 12% | 9.1 | 10.2 | 13.3 | 1291.77 | 107.65 | 3061 | 30568 | 2 | 4 | Single-family detached | No | More than one type | 1788 | 38 | [7 empty] | 104.0, 16.0, 56.0 | 0.0, 0.0, 0.0 | 21.0, 21.0, 21.0 | Between conditioned space and ambient, Between conditioned space and garage, Between conditioned space and enclosed crawl | 2642.0, 225.0, 504.0, 112.0 | 0.0, 0.0, 0.0, 0.0 | 23.0, 23.0, 23.0, 23.0 |  | 99.199997, 317.5, 80.099998, 113.300003 | 0.27, 0.27, 0.27, 0.27 | 0.29, 0.29, 0.29, 0.29 |  |  |  | 35 | 9 |  |  | Conditioned area | 1 | 96 | Natural gas | AFUE | Fuel-fired air distribution heater |  | Garage or open crawl space | 1 | 0.62 | Natural gas | Conventional | 50 | - | - | - | 619.8525 | 229.575 | 175 | CFM @ 50 Pascals | 25.0, 25.0, 50.0, 50.0, 25.0, 25.0 | Enclosed crawl space, Enclosed crawl space, Attic, exposed, Attic, exposed, Conditioned space, Conditioned space | 8.0, 8.0, 8.0, 8.0, 0.0, 0.0 |  |  | 2.69 | ACH @ 50 Pascals | Supply Only | 100 | 595.9448 | 308.976 | - | 189.3516 | - | 60.649 | - | 18.9352 | - | 8.0678 | - | 7.74 | 489.31 | - | 146.56 | 1481.49
Scappoose | OR | 97056 | Portland-Vancouver-Hillsboro, OR-WA | Columbia | Portland Metro - 3 | 4C | Columbia River PUD | NW Natural Gas | 114397 | 2020 | 2017 ORSC - Updated | No | No | No Solar | No |  |  |  |  | 2020-05-15 | 72 | 89 | 120 | 19% | 3.1 | 4.1 | 5.3 | 841.09 | 70.09 | 2475 | 22540 | 2 | 4 | Single-family detached | No | Enclosed crawl space | 1462.0, 340.0 | 38.0, 38.0 | [7 empty] | 134.0, 39.5 | 0.0, 0.0 | 21.0, 21.0 | Between conditioned space and ambient, Between conditioned space and garage | 1994.0, 316.0, 356.0 | 0.0, 0.0, 0.0 | 23.0, 23.0, 23.0 |  | 109.0, 106.0, 22.5, 42.5 | 0.32, 0.32, 0.32, 0.32 | 0.28, 0.28, 0.28, 0.28 |  |  |  | 35.0, 0.0 | 9.0, 40.0 |  |  | Garage or open crawl space | 1 | 96.2 | Natural gas | AFUE | Fuel-fired air distribution heater |  | Garage or open crawl space | 1 | 0.99 | Natural gas | Instant water heater | - | Air conditioner | 14 | SEER | 501.188 | 92.8125 | 122 | CFM @ 50 Pascals | 5.0, 5.0, 10.0, 95.0, 85.0 | Conditioned space, Conditioned space, Attic, exposed, Enclosed crawl space, Enclosed crawl space | 0.0, 0.0, 8.0, 8.0, 8.0 |  |  | 3.2 | ACH @ 50 Pascals | Exhaust Only | 100 | 327.3306 | 203.3178 | 607.8873 | 95.2185 | - | 33.427 | 2.0747 | 9.5219 | - | 8.8951 | 21.022 | 8.6564 | 297.33 | 43.61 | 82.42 | 1117.09
Happy Valley | OR | 97086 | Portland-Vancouver-Hillsboro, OR-WA | Clackamas | Portland Metro - 3 | 4C | Portland General Electric | NW Natural Gas | 91759 | 2020 | 2017 ORSC - Updated | No | No | No Solar | No |  |  |  |  | 2020-05-15 | 51 | 66 | 88 | 23% | 4.4 | 5.3 | 7.9 | 687.73 | 57.31 | 1428 | 13205 | 2 | 3 | Single-family detached | No | Enclosed crawl space | 600.0, 340.0 | 38.0, 38.0 | [7 empty] | 89.0, 36.0 | 0.0, 0.0 | 21.0, 21.0 | Between conditioned space and ambient, Between conditioned space and garage | 1809.0, 324.0 | 0.0, 0.0 | 23.0, 23.0 |  | 38.0, 86.0, 42.0 | 0.3, 0.3, 0.3 | 0.28, 0.28, 0.28 |  |  |  | 35 | 9 |  |  | Conditioned area | 1 | 95 | Natural gas | AFUE | Fuel-fired air distribution heater |  | Garage or open crawl space | 1 | 0.99 | Natural gas | Instant water heater | - | - | - | - | 289.17 | 107.1 | 80 | CFM @ 50 Pascals | 100.0, 100.0 | Conditioned space, Conditioned space | 0.0, 0.0 |  |  | 3.37 | ACH @ 50 Pascals | Exhaust Only | 100 | 166.0755 | 187.026 | - | 79.2755 | - | 17.2459 | - | 7.9276 | - | 9.4902 | - | 8.6564 | 163.67 | - | 68.62 | 927.97
Hillsboro | OR | 97124 | Portland-Vancouver-Hillsboro, OR-WA | Washington | Portland Metro - 3 | 4C | Portland General Electric | NW Natural Gas | 98470 | 2020 | 2017 ORSC - Updated | No | Yes | No Solar | No |  |  |  |  | 2020-05-15 | 73 | 91 | 134 | 19% | 6.8 | 7.9 | 11.9 | 1222.9 | 101.91 | 2910 | 25356 | 2 | 5 | Single-family detached | No | Enclosed crawl space | 1092.0, 720.0, 39.0 | 38.0, 38.0, 38.0 | [7 empty] | 104.0, 51.0 | 0.0, 0.0 | 21.0, 21.0 | Between conditioned space and ambient, Between conditioned space and garage | 2360.0, 459.0 | 0.0, 0.0 | 23.0, 23.0 |  | 115.0, 36.0, 173.5, 176.0 | 0.3, 0.3, 0.3, 0.3 | 0.3, 0.3, 0.3, 0.3 |  |  |  | 35 | 9 |  |  | Garage or open crawl space | 1 | 96.2 | Natural gas | AFUE | Fuel-fired air distribution heater |  | Garage or open crawl space | 1 | 0.82 | Natural gas | Instant water heater | - | - | - | - | 589.275 | 109.125 | 128 | CFM @ 50 Pascals | 50.0, 50.0, 50.0, 50.0 | Enclosed crawl space, Enclosed crawl space, Attic, exposed, Attic, exposed | 8.0, 8.0, 8.0, 8.0 |  |  | 2.52 | ACH @ 50 Pascals | Supply Only | 100 | 338.4964 | 284.4807 | - | 132.2541 | - | 34.8206 | - | 13.2254 | - | 9.28 | - | 8.6564 | 323.14 | - | 114.48 | 1463.14
Portland | OR | 97218 | Portland-Vancouver-Hillsboro, OR-WA | Multnomah | Portland Metro - 3 | 4C | Pacific Power | NW Natural Gas | 83414 | 2020 | 2017 ORSC - Updated | Yes | No | No Solar | No |  |  |  |  | 2020-05-15 | 45 | 85 | 104 | 41% | 3.4 | 5.6 | 8.9 | 572.86 | 47.74 | 1260 | 10692 | 2 | 3 | Townhouse, end unit | No | Slab | 36 | 38 | [7 empty] | 74.0, 30.0 | 0.0, 0.0 | 28.0, 21.0 | Between conditioned space and ambient, Between cond and another cond unit (adiabatic) | 1200.0, 496.0 | 0.0, 0.0 | 23.0, 23.0 |  | 93.699997, 27.0, 28.299999 | 0.28, 0.28, 0.28 | 0.27, 0.27, 0.27 |  |  |  | 49 | 11 |  |  | Conditioned area | 4 | 1 | Electric | COP | Electric baseboard or radiant |  | Conditioned area | 1 | 0.93 | Natural gas | Instant water heater | - | - | - | - | - | - | - | - | - | - | - |  |  | 2.28 | ACH @ 50 Pascals | Balanced | 100 | - | 2041.4202 | - | 72.9797 | - | 6.9673 | - | 7.298 | - | 27.5249 | - | 8.6564 | 191.77 | - | 63.17 | 794.86
Ashland | OR | 97520 | Medford, OR | Jackson | Southern - 6 | 4C | City of Ashland | Avista | 114423 | 2020 | 2017 ORSC - Updated | No | No | No Solar | No |  |  |  |  | 2020-05-15 | 54 | 75 | 93 | 25% | 2.1 | 2.8 | 4 | 809.63 | 67.47 | 1601 | 15275 | 1 | 3 | Single-family detached | No | Enclosed crawl space | 1601 | 38 | [7 empty] | - | - | - | - | 1301.0, 369.0 | 0.0, 0.0 | 23.0, 23.0 |  | 60.0, 137.0, 10.0, 34.0 | 0.3, 0.3, 0.3, 0.3 | 0.26, 0.26, 0.26, 0.26 |  |  |  | - | 60 |  |  | Attic | 1 | 96 | Natural gas | AFUE | Fuel-fired air distribution heater |  | Garage or open crawl space | 1 | 2.9 | Electric | Heat pump | 50 | Air conditioner | 13 | SEER | 429.3 | 159 | 123 | CFM @ 50 Pascals | 100.0, 100.0 | Attic, exposed, Attic, exposed | 8.0, 8.0 |  |  | 2.6 | ACH @ 50 Pascals | Balanced | 100 | 219.4904 | 176.7713 | 855.8517 | - | 798.9875 | 22.5524 | 2.921 | 2.7269 | - | 9.8639 | 28.496 | 27.6528 | 222.45 | 83.24 | 75.41 | 1139.63
Portland | OR | 97218 | Portland-Vancouver-Hillsboro, OR-WA | Multnomah | Portland Metro - 3 | 4C | Pacific Power | NW Natural Gas | 83403 | 2020 | 2017 ORSC - Updated | Yes | No | No Solar | No |  |  |  |  | 2020-05-15 | 58 | 97 | 109 | 36% | 4.2 | 6.4 | 9.4 | 709.95 | 59.16 | 1540 | 13068 | 2 | 4 | Townhouse, end unit | No | Slab | 44 | 38 | [7 empty] | 82.0, 30.0 | 0.0, 0.0 | 28.0, 21.0 | Between conditioned space and ambient, Between cond and another cond unit (adiabatic) | 1328.0, 496.0 | 0.0, 0.0 | 23.0, 23.0 |  | 64.300003, 73.300003, 64.5 | 0.28, 0.28, 0.28 | 0.27, 0.27, 0.27 |  |  |  | 49 | 11 |  |  | Conditioned area | 5 | 1 | Electric | COP | Electric baseboard or radiant |  | Conditioned area | 1 | 0.93 | Natural gas | Instant water heater | - | - | - | - | - | - | - | - | - | - | - |  |  | 4 | ACH @ 50 Pascals | Balanced | 100 | - | 2877.5544 | - | 87.0671 | - | 9.821 | - | 8.7067 | - | 27.5249 | - | 8.6564 | 270.32 | - | 75.37 | 931.95
Hillsboro | OR | 97124 | Portland-Vancouver-Hillsboro, OR-WA | Washington | Portland Metro - 3 | 4C | Portland General Electric | NW Natural Gas | 96836 | 2020 | 2017 ORSC - Updated | No | Yes | No Solar | No |  |  |  |  | 2020-05-15 | 89 | 108 | 136 | 17% | 8.2 | 9.3 | 12.1 | 1394.43 | 116.2 | 2989 | 26688 | 2 | 5 | Single-family detached | No | Enclosed crawl space | 1171.0, 647.0, 40.0 | 38.0, 38.0, 38.0 | [7 empty] | 108.0, 55.0 | 0.0, 0.0 | 21.0, 21.0 | Between conditioned space and ambient, Between conditioned space and garage | 2396.0, 495.0 | 0.0, 0.0 | 23.0, 23.0 |  | 176.0, 255.0, 123.0, 66.0 | 0.3, 0.3, 0.3, 0.3 | 0.3, 0.3, 0.3, 0.3 |  |  |  | 35 | 9 |  |  | Garage or open crawl space | 1 | 96.2 | Natural gas | AFUE | Fuel-fired air distribution heater |  | Garage or open crawl space | 1 | 0.82 | Natural gas | Instant water heater | - | Air conditioner | 13 | SEER | 605.2725 | 224.175 | 102 | CFM @ 50 Pascals | 50.0, 50.0, 40.0, 40.0, 10.0, 10.0 | Enclosed crawl space, Enclosed crawl space, Attic, exposed, Attic, exposed, Conditioned space, Conditioned space | 8.0, 8.0, 8.0, 8.0, 0.0, 0.0 |  |  | 2.7 | ACH @ 50 Pascals | Supply Only | 100 | 367.1422 | 283.3514 | 1281.3483 | 129.9575 | - | 37.6813 | 4.3732 | 12.9957 | - | 9.2289 | 31.7387 | 8.6564 | 347.76 | 138.8 | 112.5 | 1634.67
Eagle Point | OR | 97524 | Medford, OR | Jackson | Southern - 6 | 4C | Pacific Power | Avista | 95267 | 2020 | 2017 ORSC - Updated | No | No | No Solar | No |  |  |  |  | 2020-05-21 | 74 | 92 | 114 | 18% | 6.7 | 7.8 | 10.2 | 1069.09 | 89.09 | 2268 | 22780 | 1 | 4 | Single-family detached | No | Enclosed crawl space | 2268 | 38 | [7 empty] | - | - | - | - | 2110.0, 360.0 | 0.0, 0.0 | 23.0, 23.0 |  | 36.0, 148.0, 47.0, 33.0 | 0.3, 0.3, 0.3, 0.3 | 0.25, 0.25, 0.25, 0.25 |  |  |  | 30 | 9 |  |  | Attic | 1 | 96 | Natural gas | AFUE | Fuel-fired air distribution heater |  | Garage or open crawl space | 1 | 0.97 | Natural gas | Instant water heater | - | Air conditioner | 13 | SEER | 612.36 | 226.8 | 91 | CFM @ 50 Pascals | 100.0, 100.0 | Attic, exposed, Attic, exposed | 8.0, 8.0 |  |  | 3.8 | ACH @ 50 Pascals | Supply Only | 100 | 313.605 | 378.0174 | 1050.8911 | 93.224 | - | 32.6507 | 3.5867 | 9.3224 | - | 10.1027 | 27.5251 | 9.406 | 329.86 | 98.72 | 87.69 | 1315.09
Medford | OR | 97501 | Medford, OR | Jackson | Southern - 6 | 4C | Pacific Power | Avista | 111647 | 2020 | 2017 ORSC - Updated | No | Yes | No Solar | No |  |  |  |  | 2020-05-21 | 32 | 66 | 106 | 38% | 3.6 | 5.9 | 9.8 | 627.62 | 52.3 | 1332 | 12886 | 1 | 3 | Single-family detached | No | Enclosed crawl space | 1332 | 38 | [7 empty] | - | - | - | - | 1116.0, 288.0 | 0.0, 0.0 | 23.0, 23.0 |  | 80.5, 15.0, 21.5 | 0.3, 0.3, 0.3 | 0.24, 0.24, 0.24 |  |  |  | 0.0, 0.0 | 60.0, 40.0 |  |  | Conditioned area | 1 | 12.2 | Electric | HSPF | Air-source heat pump |  | Conditioned area | 1 | 2.9 | Electric | Heat pump | 80 | Air-source heat pump | 17.7 | SEER | - | - | - | - | - | - | - |  |  | 2.06 | ACH @ 50 Pascals | Balanced | 100 | - | 1057.4962 | 381.6054 | - | 758.9534 | 3.6092 | 1.3024 | 2.5903 | - | 27.5126 | 27.5128 | 27.5713 | 99.3 | 35.83 | 71.42 | 753.62
Medford | OR | 97504 | Medford, OR | Jackson | Southern - 6 | 4C | Pacific Power | Avista | 111664 | 2020 | 2017 ORSC - Updated | No | No | No Solar | No |  |  |  |  | 2020-05-21 | 62 | 78 | 101 | 20% | 5.6 | 6.5 | 9.1 | 872.53 | 72.71 | 1865 | 17285 | 1 | 3 | Single-family detached | No | Enclosed crawl space | 1865 | 38 | [7 empty] | - | - | - | - | 1458.0, 261.0 | 0.0, 0.0 | 23.0, 23.0 |  | 47.5, 114.0, 4.0, 5.0 | 0.3, 0.3, 0.3, 0.3 | 0.27, 0.27, 0.27, 0.27 |  |  |  | 0.0, 0.0 | 60.0, 40.0 |  |  | Attic | 1 | 96 | Natural gas | AFUE | Fuel-fired air distribution heater |  | Garage or open crawl space | 1 | 0.99 | Natural gas | Instant water heater | - | Air conditioner | 13 | SEER | 503.55 | 93.25 | 60 | CFM @ 50 Pascals | 100.0, 100.0 | Attic, exposed, Attic, exposed | 8.0, 8.0 |  |  | 2.6 | ACH @ 50 Pascals | Exhaust Only | 100 | 246.0487 | 307.8195 | 790.7692 | 75.379 | - | 25.6554 | 2.6989 | 7.5379 | - | 10.1288 | 27.5251 | 9.406 | 259.86 | 74.29 | 70.9 | 1118.53
Roseburg | OR | 97470 | - | Douglas | Southern - 6 | 4C | Pacific Power | Avista | 114273 | 2020 | 2017 ORSC - Updated | No | No | No Solar | No |  |  |  |  | 2020-05-21 | 44 | 76 | 112 | 32% | 4.4 | 6.6 | 10.4 | 760.9 | 63.41 | 1566 | 14094 | 2 | 3 | Single-family detached | No | Enclosed crawl space | 640.0, 260.0, 26.0 | 38.0, 38.0, 38.0 | [7 empty] | 92.0, 40.0 | 0.0, 0.0 | 5.5, 5.5 | Between conditioned space and ambient, Between conditioned space and garage | 2061.0, 360.0 | 0.0, 0.0 | 23.0, 23.0 |  | 61.0, 113.300003, 36.0, 6.0 | 0.3, 0.3, 0.3, 0.3 | 0.27, 0.27, 0.27, 0.27 |  |  |  | 30 | 9 |  |  | Conditioned area | 2 | 10.3 | Electric | HSPF | Air-source heat pump |  | Garage or open crawl space | 1 | 3.2 | Electric | Heat pump | 50 | Air-source heat pump | 20.2 | SEER | - | - | - | - | - | - | - |  |  | 3.2 | ACH @ 50 Pascals | Balanced | 100 | - | 1998.2616 | 559.0552 | - | 799.1726 | 6.82 | 1.908 | 2.7276 | - | 27.5249 | 27.5251 | 27.5836 | 187.72 | 52.52 | 75.24 | 886.9
Portland | OR | 97218 | Portland-Vancouver-Hillsboro, OR-WA | Multnomah | Portland Metro - 3 | 4C | Pacific Power | NW Natural Gas | 92347 | 2020 | 2017 ORSC - Updated | Yes | No | No Solar | No |  |  |  |  | 2020-05-21 | 44 | 85 | 104 | 41% | 3.4 | 5.6 | 8.9 | 563.73 | 46.98 | 1260 | 10692 | 2 | 3 | Townhouse, end unit | No | Slab | 36 | 38 | [7 empty] | 74.0, 30.0 | 0.0, 0.0 | 25.0, 21.0 | Between conditioned space and ambient, Between cond and another cond unit (adiabatic) | 1200.0, 496.0 | 0.0, 0.0 | 23.0, 23.0 |  | 93.699997, 27.0, 28.299999 | 0.28, 0.28, 0.28 | 0.27, 0.27, 0.27 |  |  |  | 49 | 11 |  |  | Conditioned area | 4 | 1 | Electric | COP | Electric baseboard or radiant |  | Conditioned area | 1 | 0.93 | Natural gas | Instant water heater | - | - | - | - | - | - | - | - | - | - | - |  |  | 1.87 | ACH @ 50 Pascals | Balanced | 100 | - | 1944.2521 | - | 72.9797 | - | 6.6357 | - | 7.298 | - | 27.5249 | - | 8.6564 | 182.65 | - | 63.17 | 785.73
Powell Butte | OR | 97753 | - | Crook | Central - 8 | 5B | Central Electric Cooperative | Cascade Natural Gas | 114439 | 2020 | 2017 ORSC - Updated | No | No | No Solar | No |  |  |  |  | 2020-05-21 | 136 | 152 | 151 | 10% | 6.6 | 7.4 | 6.8 | 1371.29 | 114.27 | 2992 | 35480 | 1 | 4 | Single-family detached | No | Enclosed crawl space | 2992 | 38 | [7 empty] | - | - | - | - | 3407.0, 190.0, 81.0 | 0.0, 0.0, 0.0 | 23.0, 23.0, 23.0 |  | 113.0, 97.5, 347.0, 109.800003 | 0.3, 0.3, 0.3, 0.3 | 0.3, 0.3, 0.3, 0.3 |  |  |  | 35.0, 27.0 | 9.0, 10.0 |  |  | Garage or open crawl space | 1 | 96 | Natural gas | AFUE | Fuel-fired air distribution heater |  | Garage or open crawl space | 1 | 0.68 | Natural gas | Conventional | 75 | Air conditioner | 16 | SEER | 807.84 | 598.4 | 110 | CFM @ 50 Pascals | 50.0, 50.0, 50.0, 50.0 | Enclosed crawl space, Enclosed crawl space, Attic, exposed, Attic, exposed | 8.0, 8.0, 8.0, 8.0 |  |  | 4.47 | ACH @ 50 Pascals | Supply Only | 100 | 777.7432 | 384.9188 | 1104.297 | 173.6795 | - | 79.088 | 3.7689 | 17.3679 | - | 7.9451 | 21.6945 | 7.74 | 628.36 | 81.77 | 134.43 | 1667.57
Hillsboro | OR | 97124 | Portland-Vancouver-Hillsboro, OR-WA | Washington | Portland Metro - 3 | 4C | Portland General Electric | NW Natural Gas | 111542 | 2020 | 2017 ORSC - Updated | No | Yes | No Solar | No |  |  |  |  | 2020-05-21 | 64 | 87 | 109 | 25% | 5.6 | 7 | 9.7 | 915.47 | 76.29 | 2101 | 21980 | 2 | 3 | Single-family detached | No | Enclosed crawl space | 918.0, 314.0, 75.0 | 38.0, 59.0, 59.0 | [7 empty] | 117.0, 16.0 | 0.0, 0.0 | 21.0, 21.0 | Between conditioned space and ambient, Between conditioned space and garage | 2664.0, 160.0 | 0.0, 0.0 | 23.0, 23.0 |  | 106.800003, 59.5, 174.399994, 141.5 | 0.28, 0.28, 0.28, 0.28 | 0.28, 0.28, 0.28, 0.28 |  |  |  | 35 | 9 |  |  | Conditioned area | 1 | 96.2 | Natural gas | AFUE | Fuel-fired air distribution heater |  | Garage or open crawl space | 1 | 0.94 | Natural gas | Instant water heater | - | - | - | - | 425.453 | 157.575 | 65 | CFM @ 50 Pascals | 90.0, 90.0, 10.0, 10.0 | Conditioned space, Conditioned space, Attic, exposed, Attic, exposed | 0.0, 0.0, 8.0, 8.0 |  |  | 2.38 | ACH @ 50 Pascals | Supply Only | 100 | 279.8332 | 162.6609 | - | 80.6864 | - | 28.5385 | - | 8.0686 | - | 9.0859 | - | 8.6564 | 259.3 | - | 69.85 | 1155.71
Hillsboro | OR | 97124 | Portland-Vancouver-Hillsboro, OR-WA | Washington | Portland Metro - 3 | 4C | Portland General Electric | NW Natural Gas | 98642 | 2020 | 2017 ORSC - Updated | No | Yes | No Solar | No |  |  |  |  | 2020-05-21 | 83 | 101 | 137 | 17% | 7.4 | 8.5 | 12.1 | 1237.88 | 103.16 | 3017 | 27270 | 2 | 5 | Single-family detached | No | Enclosed crawl space | 1286.0, 417.0, 105.0 | 38.0, 38.0, 38.0 | [7 empty] | 136.0, 50.0 | 0.0, 0.0 | 21.0, 21.0 | Between conditioned space and ambient, Between conditioned space and garage | 2696.0, 450.0 | 0.0, 0.0 | 23.0, 23.0 |  | 104.0, 60.0, 93.0, 151.5 | 0.3, 0.3, 0.3, 0.3 | 0.3, 0.3, 0.3, 0.3 |  |  |  | 35 | 9 |  |  | Garage or open crawl space | 1 | 96.2 | Natural gas | AFUE | Fuel-fired air distribution heater |  | Garage or open crawl space | 1 | 0.82 | Natural gas | Instant water heater | - | - | - | - | 610.9426 | 113.1375 | 150 | CFM @ 50 Pascals | 50.0, 50.0, 50.0, 50.0 | Enclosed crawl space, Enclosed crawl space, Attic, exposed, Attic, exposed | 8.0, 8.0, 8.0, 8.0 |  |  | 2.37 | ACH @ 50 Pascals | Supply Only | 100 | 337.5627 | 297.0909 | - | 133.8105 | - | 34.7702 | - | 13.381 | - | 9.3095 | - | 8.6564 | 323.69 | - | 115.83 | 1478.12
Medford | OR | 97504 | Medford, OR | Jackson | Southern - 6 | 4C | Pacific Power | Avista | 114848 | 2020 | 2017 ORSC - Updated | No | No | No Solar | No |  |  |  |  | 2020-05-21 | 55 | 86 | 118 | 28% | 4.9 | 6.6 | 11 | 754.16 | 62.85 | 1784 | 16591 | 1 | 3 | Single-family detached | No | Enclosed crawl space | 1784 | 38 | [7 empty] | - | - | - | - | 1449.0, 306.0 | 0.0, 0.0 | 23.0, 23.0 |  | 34.0, 121.0, 48.0, 11.0 | 0.3, 0.3, 0.3, 0.3 | 0.26, 0.26, 0.26, 0.26 |  |  |  | - | 60 |  |  | Attic | 1 | 10 | Electric | HSPF | Air-source heat pump |  | Garage or open crawl space | 1 | 0.99 | Natural gas | Instant water heater | - | Air-source heat pump | 23.8 | SEER | - | - | - | - | - | - | - |  |  | 2.5 | ACH @ 50 Pascals | Exhaust Only | 100 | - | 1772.9572 | 470.6401 | 78.7753 | - | 6.051 | 1.6063 | 7.8775 | - | 27.5249 | 27.5251 | 9.406 | 166.55 | 44.21 | 74.1 | 1000.16
Medford | OR | 97504 | Medford, OR | Jackson | Southern - 6 | 4C | Pacific Power | Avista | 114849 | 2020 | 2017 ORSC - Updated | No | No | No Solar | No |  |  |  |  | 2020-05-21 | 58 | 76 | 91 | 24% | 5.2 | 6.3 | 8.2 | 801.95 | 66.83 | 1546 | 15415 | 1 | 3 | Single-family detached | No | Enclosed crawl space | 1546 | 38 | [7 empty] | - | - | - | - | 1401.0, 342.0 | 0.0, 0.0 | 23.0, 23.0 |  | 33.0, 51.0, 18.0, 92.5 | 0.3, 0.3, 0.3, 0.3 | 0.28, 0.28, 0.28, 0.28 |  |  |  | 35.0, 0.0 | 9.0, 40.0 |  |  | Attic | 1 | 96.2 | Natural gas | AFUE | Fuel-fired air distribution heater |  | Garage or open crawl space | 1 | 0.97 | Natural gas | Instant water heater | - | Air conditioner | 13 | SEER | 417.42 | 154.6 | 56 | CFM @ 50 Pascals | 100.0, 100.0 | Attic, exposed, Attic, exposed | 8.0, 8.0 |  |  | 3.7 | ACH @ 50 Pascals | Balanced | 100 | 210.7335 | 147.7783 | 884.3105 | 77.9997 | - | 21.5777 | 3.0181 | 7.8 | - | 9.81 | 27.5251 | 9.406 | 211.68 | 83.07 | 73.37 | 1047.95
White City | OR | 97503 | Medford, OR | Jackson | Southern - 6 | 4C | Pacific Power | Avista | 114850 | 2020 | 2017 ORSC - Updated | No | No | No Solar | No |  |  |  |  | 2020-05-21 | 32 | 56 | 105 | 32% | 3.6 | 5.4 | 9.7 | 621.21 | 51.77 | 1297 | 11673 | 2 | 3 | Townhouse, end unit | No | Enclosed crawl space | 243.0, 284.0 | 38.0, 38.0 | [7 empty] | 34.0, 62.0, 34.0 | 0.0, 0.0, 0.0 | 21.0, 21.0, 21.0 | Between conditioned space and ambient, Between cond and another cond unit (adiabatic), Between conditioned space and garage | 1389.0, 274.0, 333.0 | 0.0, 0.0, 1.5 | 23.0, 23.0, 21.700001 |  | 41.0, 26.0, 30.0 | 0.3, 0.3, 0.3 | 0.26, 0.26, 0.26 |  |  |  | - | 60 |  |  | Conditioned area | 1 | 12.2 | Electric | HSPF | Air-source heat pump |  | Garage or open crawl space | 1 | 2.9 | Electric | Heat pump | 50 | Air-source heat pump | 17.7 | SEER | - | - | - | - | - | - | - |  |  | 2.6 | ACH @ 50 Pascals | Exhaust Only | 100 | - | 1046.5833 | 395.7579 | - | 792.5747 | 3.572 | 1.3507 | 2.705 | - | 27.5249 | 27.5251 | 27.5836 | 98.32 | 37.18 | 74.61 | 747.21
White City | OR | 97503 | Medford, OR | Jackson | Southern - 6 | 4C | Pacific Power | Avista | 114851 | 2020 | 2017 ORSC - Updated | No | No | No Solar | No |  |  |  |  | 2020-05-21 | 32 | 56 | 105 | 32% | 3.6 | 5.4 | 9.7 | 621.21 | 51.77 | 1297 | 11673 | 2 | 3 | Townhouse, end unit | No | Enclosed crawl space | 243.0, 284.0 | 38.0, 38.0 | [7 empty] | 34.0, 62.0, 34.0 | 0.0, 0.0, 0.0 | 21.0, 21.0, 21.0 | Between conditioned space and ambient, Between cond and another cond unit (adiabatic), Between conditioned space and garage | 1389.0, 274.0, 333.0 | 0.0, 0.0, 1.5 | 23.0, 23.0, 21.700001 |  | 41.0, 26.0, 30.0 | 0.3, 0.3, 0.3 | 0.26, 0.26, 0.26 |  |  |  | - | 60 |  |  | Conditioned area | 1 | 12.2 | Electric | HSPF | Air-source heat pump |  | Garage or open crawl space | 1 | 2.9 | Electric | Heat pump | 50 | Air-source heat pump | 17.7 | SEER | - | - | - | - | - | - | - |  |  | 2.6 | ACH @ 50 Pascals | Exhaust Only | 100 | - | 1046.5833 | 395.7579 | - | 792.5747 | 3.572 | 1.3507 | 2.705 | - | 27.5249 | 27.5251 | 27.5836 | 98.32 | 37.18 | 74.61 | 747.21
Medford | OR | 97504 | Medford, OR | Jackson | Southern - 6 | 4C | Pacific Power | Avista | 114854 | 2020 | 2017 ORSC - Updated | No | No | No Solar | No |  |  |  |  | 2020-05-21 | 73 | 99 | 113 | 26% | 6.6 | 8.2 | 10.1 | 1041.92 | 86.83 | 2239 | 22839 | 1 | 4 | Single-family detached | No | Enclosed crawl space | 2239 | 38 | [7 empty] | - | - | - | - | 1946.0, 485.0 | 0.0, 0.0 | 23.0, 23.0 |  | 165.5, 55.5, 121.5, 39.5 | 0.3, 0.3, 0.3, 0.3 | 0.24, 0.24, 0.24, 0.24 |  |  |  | - | 60 |  |  | Attic | 1 | 96.2 | Natural gas | AFUE | Fuel-fired air distribution heater |  | Garage or open crawl space | 1 | 0.97 | Natural gas | Instant water heater | - | Air conditioner | 13.5 | SEER | 604.53 | 223.9 | 78 | CFM @ 50 Pascals | 100.0, 100.0 | Attic, exposed, Attic, exposed | 8.0, 8.0 |  |  | 3.5 | ACH @ 50 Pascals | Balanced | 100 | 306.5476 | 196.1801 | 1244.7871 | 95.5236 | - | 31.3243 | 4.2484 | 9.5524 | - | 9.7737 | 27.5251 | 9.406 | 306.15 | 116.94 | 89.85 | 1287.92
Prineville | OR | 97754 | - | Crook | Central - 8 | 5B | Pacific Power | Cascade Natural Gas | 115042 | 2020 | 2017 ORSC - Updated | No | No | No Solar | No |  |  |  |  | 2020-05-21 | 83 | 97 | 103 | 14% | 6.6 | 7.5 | 9 | 915.58 | 76.3 | 1843 | 19262 | 1 | 3 | Single-family detached | No | Enclosed crawl space | 1843 | 38 | [7 empty] | - | - | - | - | 1587.0, 259.0, 38.0 | 0.0, 0.0, 0.0 | 23.0, 23.0, 23.0 |  | 125.0, 59.900002, 63.0, 54.5 | 0.3, 0.3, 0.3, 0.3 | 0.29, 0.29, 0.29, 0.29 |  |  |  | 27 | 10 |  |  | Garage or open crawl space | 1 | 96 | Natural gas | AFUE | Fuel-fired air distribution heater |  | Garage or open crawl space | 1 | 0.62 | Natural gas | Conventional | 50 | - | - | - | 497.61 | 184.3 | 48 | CFM @ 50 Pascals | 50.0, 50.0, 50.0, 50.0 | Enclosed crawl space, Enclosed crawl space, Enclosed crawl space, Enclosed crawl space | 8.0, 8.0, 8.0, 8.0 |  |  | 3.41 | ACH @ 50 Pascals | Supply Only | 100 | 377.6713 | 229.7453 | - | 154.2144 | - | 38.5512 | - | 15.4214 | - | 8.1263 | - | 7.74 | 313.28 | - | 119.36 | 1105.3
Redmond | OR | 97756 | Bend, OR | Deschutes | Central - 8 | 5B | Pacific Power | Cascade Natural Gas | 115045 | 2020 | 2017 ORSC - Updated | No | No | No Solar | No |  |  |  |  | 2020-05-21 | 98 | 113 | 131 | 13% | 8 | 8.8 | 11.3 | 1165.31 | 97.11 | 2511 | 25020 | 1 | 4 | Single-family detached | No | Enclosed crawl space | 2511 | 38 | [7 empty] | - | - | - | - | 2029.0, 423.0, 60.0 | 0.0, 0.0, 0.0 | 23.0, 23.0, 23.0 |  | 60.0, 185.399994, 41.900002, 18.0 | 0.3, 0.3, 0.3, 0.3 | 0.29, 0.29, 0.29, 0.29 |  |  |  | 35.0, 27.0 | 9.0, 10.0 |  |  | Garage or open crawl space | 1 | 95 | Natural gas | AFUE | Fuel-fired air distribution heater |  | Garage or open crawl space | 1 | 0.62 | Natural gas | Conventional | 50 | - | - | - | 677.97 | 251.1 | 121 | CFM @ 50 Pascals | 50.0, 50.0, 50.0, 50.0 | Enclosed crawl space, Enclosed crawl space, Attic, exposed, Attic, exposed | 8.0, 8.0, 8.0, 8.0 |  |  | 3.31 | ACH @ 50 Pascals | Supply Only | 100 | 486.1243 | 815.64 | - | 178.6131 | - | 51.3962 | - | 17.8613 | - | 8.796 | - | 7.74 | 452.08 | - | 138.25 | 1355.03
Dayton | OR | 97114 | Portland-Vancouver-Hillsboro, OR-WA | Yamhill | Portland Metro - 3 | 4C | Portland General Electric | NW Natural Gas | 115051 | 2020 | 2017 ORSC - Updated | No | No | No Solar | No |  |  |  |  | 2020-05-21 | 54 | 66 | 113 | 19% | 4.8 | 6 | 9.8 | 960.81 | 80.07 | 1744 | 15696 | 1 | 3 | Single-family detached | No | Enclosed crawl space | 1744 | 30 | [7 empty] | - | - | - | - | 1359.0, 180.0 | 0.0, 0.0 | 23.0, 23.0 |  | 84.0, 76.0, 54.0 | 0.3, 0.3, 0.3 | 0.29, 0.29, 0.29 |  |  |  | 35 | 9 |  |  | Conditioned area | 1 | 9.5 | Electric | HSPF | Air-source heat pump |  | Garage or open crawl space | 1 | 2.9 | Electric | Heat pump | 50 | Air-source heat pump | 15.25 | SEER | 470.88 | 87.2 | 77 | CFM @ 50 Pascals | 5.0, 5.0, 95.0, 95.0 | Conditioned space, Conditioned space, Attic, exposed, Enclosed crawl space | 0.0, 0.0, 8.0, 8.0 |  |  | 2.6 | ACH @ 50 Pascals | Exhaust Only | 100 | - | 2943.9224 | 413.3063 | - | 757.2787 | 10.0475 | 1.4106 | 2.5846 | - | 31.7453 | 31.6645 | 31.7644 | 318.96 | 44.67 | 82.1 | 1105.05
Oregon City | OR | 97045 | Portland-Vancouver-Hillsboro, OR-WA | Clackamas | Portland Metro - 3 | 4C | Portland General Electric | NW Natural Gas | 111697 | 2020 | 2017 ORSC - Updated | No | No | No Solar | No |  |  |  |  | 2020-05-26 | 72 | 99 | 136 | 25% | 6.7 | 9 | 12 | 1128.91 | 94.08 | 2978 | 29400 | 2 | 4 | Single-family detached | No | Enclosed crawl space | 1972.0, 104.0 | 30.0, 30.0 | [7 empty] | 223.0, 43.0 | 1.3, 1.3 | 21.0, 21.0 | Between conditioned space and ambient, Between conditioned space and garage | 3400.0, 425.0 | 0.0, 0.0 | 21.0, 21.0 |  | 124.0, 51.0, 45.0, 56.0 | 0.3, 0.3, 0.3, 0.3 | 0.28, 0.28, 0.28, 0.28 |  |  |  | 35 | 9 |  |  | Conditioned area | 1 | 95 | Natural gas | AFUE | Fuel-fired air distribution heater |  | Garage or open crawl space | 1 | 3.4 | Electric | Heat pump | 65 | - | - | - | 438 | 83 | 61 | CFM @ 50 Pascals | 100.0, 20.0, 80.0 | Conditioned space, Conditioned space, Attic, exposed | 8.0, 8.0, 8.0 |  |  | 3.08 | ACH @ 50 Pascals | Supply Only | 100 | 355.6913 | 183.0768 | - | - | 777.514 | 36.194 | - | 2.6536 | - | 9.0355 | - | 31.7319 | 327.03 | - | 84.2 | 1369.15
Oregon City | OR | 97045 | Portland-Vancouver-Hillsboro, OR-WA | Clackamas | Portland Metro - 3 | 4C | Portland General Electric | NW Natural Gas | 111698 | 2020 | 2017 ORSC - Updated | No | No | No Solar | No |  |  |  |  | 2020-05-26 | 64 | 90 | 125 | 26% | 6.1 | 8.3 | 11.1 | 1029.22 | 85.77 | 2630 | 25700 | 2 | 4 | Single-family detached | No | Enclosed crawl space | 1105.0, 401.0 | 30.0, 30.0 | [7 empty] | 165.0, 41.0 | 1.3, 1.3 | 21.0, 21.0 | Between conditioned space and ambient, Between conditioned space and garage | 2812.0, 413.0 | 0.0, 0.0 | 21.0, 21.0 |  | 181.0, 111.0, 16.0, 38.0 | 0.3, 0.3, 0.3, 0.3 | 0.28, 0.28, 0.28, 0.28 |  |  |  | 35 | 9 |  |  | Conditioned area | 1 | 95 | Natural gas | AFUE | Fuel-fired air distribution heater |  | Garage or open crawl space | 1 | 3.4 | Electric | Heat pump | 65 | - | - | - | 389 | 51 | 46 | CFM @ 50 Pascals | 100.0, 20.0, 80.0 | Conditioned space, Conditioned space, Attic, exposed | 8.0, 8.0, 8.0 |  |  | 2.55 | ACH @ 50 Pascals | Supply Only | 100 | 290.6416 | 157.265 | - | - | 794.1544 | 29.6009 | - | 2.7104 | - | 9.0555 | - | 31.7319 | 268.05 | - | 86.01 | 1269.46
Oregon City | OR | 97045 | Portland-Vancouver-Hillsboro, OR-WA | Clackamas | Portland Metro - 3 | 4C | Portland General Electric | NW Natural Gas | 110371 | 2020 | 2017 ORSC - Updated | No | No | No Solar | No |  |  |  |  | 2020-05-26 | 63 | 81 | 107 | 19% | 5.8 | 7.5 | 9.5 | 968.21 | 80.68 | 2037 | 19550 | 2 | 4 | Single-family detached | No | Enclosed crawl space | 1270.0, 350.0 | 30.0, 30.0 | [7 empty] | 109.0, 35.0 | 1.3, 1.3 | 21.0, 21.0 | Between conditioned space and ambient, Between conditioned space and garage | 2471.0, 349.0 | 0.0, 0.0 | 21.0, 21.0 |  | 119.0, 83.0, 54.0, 33.0 | 0.3, 0.3, 0.3, 0.3 | 0.28, 0.28, 0.28, 0.28 |  |  |  | 35 | 9 |  |  | Garage or open crawl space | 1 | 95 | Natural gas | AFUE | Fuel-fired air distribution heater |  | Garage or open crawl space | 1 | 3.4 | Electric | Heat pump | 65 | - | - | - | 346 | 78 | 66 | CFM @ 50 Pascals | 65.0, 40.0, 30.0, 50.0, 5.0, 10.0 | Conditioned space, Conditioned space, Attic, exposed, Attic, exposed, Garage, Garage | 8.0, 8.0, 8.0, 8.0, 8.0, 8.0 |  |  | 4.18 | ACH @ 50 Pascals | Supply Only | 100 | 297.0974 | 343.4844 | - | - | 820.9574 | 30.882 | - | 2.8019 | - | 9.5121 | - | 31.7319 | 293.75 | - | 88.91 | 1208.45
Oregon City | OR | 97045 | Portland-Vancouver-Hillsboro, OR-WA | Clackamas | Portland Metro - 3 | 4C | Portland General Electric | NW Natural Gas | 110372 | 2020 | 2017 ORSC - Updated | No | No | No Solar | No |  |  |  |  | 2020-05-26 | 62 | 79 | 108 | 19% | 5.7 | 7.2 | 9.7 | 941.55 | 78.46 | 2095 | 21110 | 1 | 3 | Single-family detached | No | Enclosed crawl space | 2095 | 30 | [7 empty] | - | - | - | - | 1888.0, 530.0 | 0.0, 0.0 | 21.0, 21.0 |  | 129.0, 39.0, 45.0, 90.0 | 0.3, 0.3, 0.3, 0.3 | 0.29, 0.29, 0.28, 0.28 |  |  |  | 30 | 9 |  |  | Conditioned area | 1 | 95 | Natural gas | AFUE | Fuel-fired air distribution heater |  | Garage or open crawl space | 1 | 3.4 | Electric | Heat pump | 65 | - | - | - | 499 | 76 | 55 | CFM @ 50 Pascals | 15.0, 45.0, 85.0, 55.0 | Conditioned space, Conditioned space, Attic, exposed, Attic, exposed | 8.0, 8.0, 8.0, 8.0 |  |  | 2.62 | ACH @ 50 Pascals | Supply Only | 100 | 306.0812 | 187.3192 | - | - | 658.511 | 31.2474 | - | 2.2475 | - | 9.1091 | - | 31.7319 | 284.64 | - | 71.32 | 1181.79
Oregon City | OR | 97045 | Portland-Vancouver-Hillsboro, OR-WA | Clackamas | Portland Metro - 3 | 4C | Portland General Electric | NW Natural Gas | 111699 | 2020 | 2017 ORSC - Updated | No | No | No Solar | No |  |  |  |  | 2020-05-26 | 63 | 81 | 113 | 19% | 5.9 | 7.5 | 10.1 | 989.05 | 82.42 | 2245 | 22100 | 1 | 4 | Single-family detached | No | Enclosed crawl space | 2245 | 30 | [7 empty] | - | - | - | - | 1790.0, 434.0 | 0.0, 0.0 | 21.0, 21.0 |  | 156.0, 42.0, 59.0, 25.0 | 0.3, 0.3, 0.3, 0.3 | 0.28, 0.28, 0.28, 0.28 |  |  |  | 30 | 9 |  |  | Garage or open crawl space | 1 | 95 | Natural gas | AFUE | Fuel-fired air distribution heater |  | Garage or open crawl space | 1 | 3.4 | Electric | Heat pump | 65 | - | - | - | 501 | 76 | 78 | CFM @ 50 Pascals | 95.0, 90.0, 5.0, 10.0 | Attic, exposed, Attic, exposed, Garage, Garage | 8.0, 8.0, 8.0, 8.0 |  |  | 2.77 | ACH @ 50 Pascals | Supply Only | 100 | 289.2283 | 408.3036 | - | - | 776.8648 | 30.3164 | - | 2.6514 | - | 9.6964 | - | 31.7319 | 293.96 | - | 84.13 | 1229.29
Oregon City | OR | 97045 | Portland-Vancouver-Hillsboro, OR-WA | Clackamas | Portland Metro - 3 | 4C | Portland General Electric | NW Natural Gas | 111700 | 2020 | 2017 ORSC - Updated | No | No | No Solar | No |  |  |  |  | 2020-05-26 | 62 | 78 | 108 | 18% | 5.6 | 7.2 | 9.7 | 939.24 | 78.27 | 2095 | 21110 | 1 | 3 | Single-family detached | No | Enclosed crawl space | 2095 | 30 | [7 empty] | - | - | - | - | 1888.0, 530.0 | 0.0, 0.0 | 21.0, 21.0 |  | 129.0, 39.0, 45.0, 90.0 | 0.3, 0.3, 0.3, 0.3 | 0.29, 0.29, 0.28, 0.28 |  |  |  | 30 | 9 |  |  | Conditioned area | 1 | 95 | Natural gas | AFUE | Fuel-fired air distribution heater |  | Garage or open crawl space | 1 | 3.4 | Electric | Heat pump | 65 | - | - | - | 499 | 76 | 57 | CFM @ 50 Pascals | 15.0, 45.0, 85.0, 55.0 | Conditioned space, Conditioned space, Attic, exposed, Attic, exposed | 8.0, 8.0, 8.0, 8.0 |  |  | 3.48 | ACH @ 50 Pascals | Supply Only | 100 | 303.6174 | 185.6658 | - | - | 658.511 | 30.9954 | - | 2.2475 | - | 9.1087 | - | 31.7319 | 282.33 | - | 71.32 | 1179.48
Hillsboro | OR | 97124 | Portland-Vancouver-Hillsboro, OR-WA | Washington | Portland Metro - 3 | 4C | Portland General Electric | NW Natural Gas | 111587 | 2020 | 2017 ORSC - Updated | No | Yes | No Solar | No |  |  |  |  | 2020-05-29 | 63 | 80 | 101 | 21% | 5.4 | 6.5 | 9 | 860.98 | 71.75 | 1848 | 19503 | 2 | 3 | Single-family detached | No | Enclosed crawl space | 916.0, 126.0 | 38.0, 59.0 | [7 empty] | 101.0, 29.0 | 0.0, 0.0 | 21.0, 21.0 | Between conditioned space and ambient, Between conditioned space and garage | 2359.0, 290.0 | 0.0, 0.0 | 23.0, 23.0 |  | 103.0, 37.5, 70.800003, 149.5 | 0.28, 0.28, 0.28, 0.28 | 0.29, 0.29, 0.29, 0.29 |  |  |  | 30 | 9 |  |  | Conditioned area | 1 | 96.2 | Natural gas | AFUE | Fuel-fired air distribution heater |  | Garage or open crawl space | 1 | 0.94 | Natural gas | Instant water heater | - | - | - | - | 374.22 | 138.6 | 80 | CFM @ 50 Pascals | 95.0, 95.0, 5.0, 5.0 | Conditioned space, Conditioned space, Attic, exposed, Attic, exposed | 0.0, 0.0, 8.0, 8.0 |  |  | 2.97 | ACH @ 50 Pascals | Supply Only | 100 | 252.796 | 153.3821 | - | 81.5839 | - | 25.8031 | - | 8.1584 | - | 9.1051 | - | 8.6564 | 234.94 | - | 70.62 | 1101.22
Bend | OR | 97701 | Bend, OR | Deschutes | Central - 8 | 5B | Pacific Power | Cascade Natural Gas | 112791 | 2020 | 2017 ORSC - Updated | No | Yes | No Solar | No |  |  |  |  | 2020-05-29 | 90 | 123 | 120 | 27% | 7.6 | 9.7 | 10.4 | 1078.64 | 89.89 | 2239 | 23359 | 2 | 2 | Single-family detached | No | Slab | 871.0, 100.0 | 38.0, 38.0 | [7 empty] | 64 | - | 25 | Between conditioned space and ambient | 3037.0, 324.0 | 0.0, 0.0 | 24.0, 24.0 |  | 24.0, 71.599998, 30.0, 103.0, 128.0, 112.0 | 0.25, 0.25, 0.25, 0.25, 0.3, 0.3 | 0.24, 0.24, 0.24, 0.24, 0.27, 0.27 |  |  |  | - | 58 |  |  | Conditioned area | 1 | 96 | Natural gas | AFUE | Fuel-fired air distribution heater |  | Conditioned area | 1 | 0.67 | Natural gas | Conventional | 50 | Air conditioner | 14 | SEER | 453.398 | 83.9625 | 23.1 | CFM @ 50 Pascals | 100.0, 100.0 | Conditioned space, Conditioned space | 8.0, 8.0 |  |  | 2.71 | ACH @ 50 Pascals | Supply Only | 100 | 475.2361 | 213.3828 | 738.9447 | 106.0732 | - | 48.2519 | 2.522 | 10.6073 | - | 8.0224 | 27.5251 | 7.74 | 387.1 | 69.42 | 82.1 | 1268.36
Hillsboro | OR | 97124 | Portland-Vancouver-Hillsboro, OR-WA | Washington | Portland Metro - 3 | 4C | Portland General Electric | NW Natural Gas | 92182 | 2020 | 2017 ORSC - Updated | No | Yes | No Solar | No |  |  |  |  | 2020-05-29 | 71 | 92 | 109 | 23% | 6.4 | 7.8 | 9.8 | 1051.56 | 87.63 | 2117 | 21832 | 2 | 4 | Single-family detached | No | Enclosed crawl space | 917.0, 314.0, 75.0 | 38.0, 59.0, 59.0 | [7 empty] | 117.0, 16.0 | 0.0, 0.0 | 21.0, 21.0 | Between conditioned space and ambient, Between conditioned space and garage | 2664.0, 160.0 | 0.0, 0.0 | 23.0, 23.0 |  | 106.0, 59.5, 137.5, 174.399994 | 0.3, 0.3, 0.3, 0.3 | 0.28, 0.28, 0.28, 0.28 |  |  |  | 35 | 9 |  |  | Conditioned area | 1 | 96.2 | Natural gas | AFUE | Fuel-fired air distribution heater |  | Garage or open crawl space | 1 | 0.94 | Natural gas | Instant water heater | - | Air conditioner | 13 | SEER | 428.693 | 158.775 | 80 | CFM @ 50 Pascals | 100.0, 100.0 | Conditioned space, Conditioned space | 0.0, 0.0 |  |  | 3.37 | ACH @ 50 Pascals | Supply Only | 100 | 261.7345 | 132.5368 | 822.4288 | 96.8985 | - | 26.6258 | 2.8069 | 9.6898 | - | 9.0292 | 31.6645 | 8.6564 | 240.41 | 88.88 | 83.88 | 1291.8
Powell Butte | OR | 97753 | - | Crook | Central - 8 | 5B | Central Electric Cooperative | Cascade Natural Gas | 115050 | 2020 | 2017 ORSC - Updated | No | No | No Solar | No |  |  |  |  | 2020-05-29 | 152 | 190 | 204 | 20% | 7.1 | 9.3 | 9.2 | 1588.4 | 132.37 | 4289 | 53881 | 1 | 3 | Single-family detached | No | Enclosed crawl space | 4289 | 38 | [7 empty] | - | - | - | - | 3726.0, 240.0, 238.0 | 0.0, 0.0, 0.0 | 23.0, 23.0, 23.0 |  | 146.300003, 269.0, 453.0, 319.299988 | 0.3, 0.3, 0.3, 0.3 | 0.29, 0.29, 0.29, 0.29 |  |  |  | 35.0, 27.0 | 9.0, 10.0 |  |  | Uncond bsmnt/enclosed crawl | 1 | 96 | Natural gas | AFUE | Fuel-fired air distribution heater |  | Garage or open crawl space | 1 | 0.97 | Natural gas | Instant water heater | - | Air conditioner | 13.8 | SEER | 376.529999, 213.904022 | 139.455551, 79.223709 | 78.0, 90.0 | CFM @ 50 Pascals, CFM @ 50 Pascals | 50.0, 50.0, 50.0, 50.0, 50.0, 50.0, 50.0, 50.0 | Enclosed crawl space, Enclosed crawl space, Attic, exposed, Attic, exposed, Enclosed crawl space, Enclosed crawl space, Attic, exposed, Attic, exposed | 8.0, 8.0, 8.0, 8.0, 8.0, 8.0, 8.0, 8.0 |  |  | 1.35 | ACH @ 50 Pascals | Supply Only | 100 | 951.3787 | 484.2967 | 2015.5648 | 90.6908 | - | 96.7908 | 6.8791 | 9.0691 | - | 7.9513 | 21.6945 | 7.74 | 769.61 | 149.24 | 70.19 | 1884.68
Bend | OR | 97703 | Bend, OR | Deschutes | Central - 8 | 5B | Pacific Power | Cascade Natural Gas | 111325 | 2020 | 2017 ORSC - Updated | No | No | No Solar | No |  |  |  |  | 2020-05-29 | 102 | 124 | 142 | 17% | 8.8 | 10.1 | 12.3 | 1313.87 | 109.49 | 2772 | 25225 | 1 | 4 | Single-family detached | No | Enclosed crawl space | 2772 | 38 | [7 empty] | - | - | - | - | 2106.0, 414.0 | 0.0, 0.0 | 23.0, 23.0 |  | 105.0, 197.5, 76.300003, 126.0 | 0.3, 0.3, 0.3, 0.3 | 0.3, 0.3, 0.3, 0.3 |  |  |  | 35 | 9 |  |  | Garage or open crawl space | 1 | 95 | Natural gas | AFUE | Fuel-fired air distribution heater |  | Garage or open crawl space | 1 | 0.93 | Natural gas | Instant water heater | - | Air conditioner | 13 | SEER | 748.44 | 138.6 | 119 | CFM @ 50 Pascals | 50.0, 50.0, 50.0, 50.0 | Enclosed crawl space, Enclosed crawl space, Attic, exposed, Attic, exposed | 8.0, 8.0, 8.0, 8.0 |  |  | 3.17 | ACH @ 50 Pascals | Supply Only | 100 | 546.2911 | 610.5633 | 1090.3218 | 109.1928 | - | 56.7129 | 3.7212 | 10.9193 | - | 8.4511 | 27.5251 | 7.74 | 479.29 | 102.43 | 84.52 | 1503.59
Portland | OR | 97217 | Portland-Vancouver-Hillsboro, OR-WA | Multnomah | Portland Metro - 3 | 4C | Pacific Power | NW Natural Gas | 110205 | 2020 | 2017 ORSC - Updated | No | No | No Solar | No |  |  |  |  | 2020-05-29 | 74 | 86 | 140 | 13% | 7.9 | 8.1 | 12.4 | 1309.45 | 109.12 | 3124 | 29828 | 3 | 4 | Duplex, single unit | No | Slab | 434.0, 74.0 | 38.0, 38.0 | [7 empty] | 155.0, 23.0, 87.0 | 0.0, 0.0, 0.0 | 21.0, 21.0, 21.0 | Between conditioned space and ambient, Between conditioned space and garage, Between cond and another cond unit (adiabatic) | 2287.0, 184.0, 1235.0 | 0.0, 0.0, 0.0 | 23.0, 23.0, 23.0 |  | 278.5, 199.300003, 168.5 | 0.3, 0.3, 0.3 | 0.29, 0.29, 0.29 |  |  |  | 35 | 9 |  |  | Attic | 1 | 96 | Natural gas | AFUE | Fuel-fired air distribution heater |  | Garage or open crawl space | 1 | 0.99 | Natural gas | Instant water heater | - | Air conditioner | 13 | SEER | 482.1525 | 178.575 | 143 | CFM @ 50 Pascals | 35.0, 35.0, 65.0, 65.0 | Conditioned space, Conditioned space, Attic, exposed, Attic, exposed | 0.0, 0.0, 8.0, 8.0 |  |  | 2.37 | ACH @ 50 Pascals | Supply Only | 100 | 256.6494 | 2482.2104 | 1092.6681 | 95.9965 | - | 34.1366 | 3.7292 | 9.5996 | - | 13.3697 | 27.5251 | 8.6564 | 456.4 | 102.65 | 83.1 | 1531.45
Hillsboro | OR | 97124 | Portland-Vancouver-Hillsboro, OR-WA | Washington | Portland Metro - 3 | 4C | Portland General Electric | NW Natural Gas | 98867 | 2020 | 2017 ORSC - Updated | No | Yes | No Solar | No |  |  |  |  | 2020-05-29 | 79 | 95 | 131 | 16% | 6.9 | 7.9 | 11.6 | 1150.93 | 95.91 | 2816 | 25316 | 2 | 4 | Single-family detached | No | Enclosed crawl space | 1250.0, 649.0 | 38.0, 38.0 | [7 empty] | 99.0, 50.0 | 0.0, 0.0 | 21.0, 21.0 | Between conditioned space and ambient, Between conditioned space and garage | 2542.0, 450.0 | 0.0, 0.0 | 23.0, 23.0 |  | 40.0, 108.0, 112.5, 137.5 | 0.3, 0.3, 0.3, 0.3 | 0.29, 0.29, 0.29, 0.29 |  |  |  | 35 | 9 |  |  | Garage or open crawl space | 1 | 96.2 | Natural gas | AFUE | Fuel-fired air distribution heater |  | Garage or open crawl space | 1 | 0.82 | Natural gas | Instant water heater | - | - | - | - | 570.2401 | 105.6 | 129 | CFM @ 50 Pascals | 50.0, 50.0, 35.0, 35.0, 15.0, 15.0 | Enclosed crawl space, Enclosed crawl space, Attic, exposed, Attic, exposed, Conditioned space, Conditioned space | 8.0, 8.0, 8.0, 8.0, 0.0, 0.0 |  |  | 4 | ACH @ 50 Pascals | Supply Only | 100 | 353.1477 | 231.5307 | - | 112.1362 | - | 36.105 | - | 11.2136 | - | 9.1419 | - | 8.6564 | 330.07 | - | 97.07 | 1391.17
Redmond | OR | 97756 | Bend, OR | Deschutes | Central - 8 | 5B | Pacific Power | Cascade Natural Gas | 115064 | 2020 | 2017 ORSC - Updated | No | No | No Solar | No |  |  |  |  | 2020-05-29 | 93 | 103 | 122 | 10% | 7.4 | 7.9 | 10.5 | 1028.3 | 85.69 | 2286 | 23324 | 1 | 3 | Single-family detached | No | More than one type | 612 | 38 | [7 empty] | 66.0, 24.0, 24.0 | 0.0, 0.0, 0.0 | 21.0, 21.0, 21.0 | Between conditioned space and ambient, Between conditioned space and garage, Between conditioned space and enclosed crawl | 1375.0, 594.0, 85.0 | 0.0, 0.0, 0.0 | 23.0, 23.0, 23.0 |  | 225.800003, 35.0, 30.0 | 0.3, 0.3, 0.3 | 0.3, 0.3, 0.3 |  |  |  | 35.0, 0.0 | 9.0, 30.0 |  |  | Garage or open crawl space | 1 | 95 | Natural gas | AFUE | Fuel-fired air distribution heater |  | Garage or open crawl space | 1 | 0.62 | Natural gas | Conventional | 50 | - | - | - | 617.22 | 342.9 | 92 | CFM @ 50 Pascals | 25.0, 25.0, 50.0, 50.0, 25.0, 25.0 | Enclosed crawl space, Enclosed crawl space, Attic, exposed, Attic, exposed, Conditioned space, Conditioned space | 8.0, 8.0, 8.0, 8.0, 0.0, 0.0 |  |  | 3.22 | ACH @ 50 Pascals | Exhaust Only | 100 | 462.0911 | 647.8652 | - | 158.0986 | - | 48.4203 | - | 15.8099 | - | 8.6278 | - | 7.74 | 417.76 | - | 122.37 | 1218.02
Newberg | OR | 97132 | Portland-Vancouver-Hillsboro, OR-WA | Yamhill | Portland Metro - 3 | 4C | Portland General Electric | NW Natural Gas | 115072 | 2020 | 2017 ORSC - Updated | No | No | No Solar | No |  |  |  |  | 2020-05-29 | 77 | 94 | 139 | 17% | 6.5 | 7.9 | 12.5 | 1323.42 | 110.29 | 3120 | 28280 | 1 | 3 | Single-family detached | No | Enclosed crawl space | 3120 | 30 | [7 empty] | - | - | - | - | 2178.0, 198.0 | 0.0, 0.0 | 23.0, 23.0 |  | 84.0, 76.0, 54.0 | 0.3, 0.3, 0.3 | 0.29, 0.29, 0.29 |  |  |  | 35 | 9 |  |  | Conditioned area | 1 | 9.5 | Electric | HSPF | Air-source heat pump |  | Garage or open crawl space | 1 | 2.9 | Electric | Heat pump | 50 | Air-source heat pump | 15.25 | SEER | 842.4 | 156 | 105 | CFM @ 50 Pascals | 5.0, 5.0, 95.0, 95.0 | Conditioned space, Conditioned space, Attic, exposed, Enclosed crawl space | 0.0, 0.0, 8.0, 8.0 |  |  | 2.5 | ACH @ 50 Pascals | Exhaust Only | 100 | - | 4433.1211 | 422.158 | - | 837.9407 | 15.1301 | 1.4408 | 2.8599 | - | 32.5805 | 31.6645 | 32.1526 | 492.95 | 45.62 | 91.95 | 1467.66
Bend | OR | 97703 | Bend, OR | Deschutes | Central - 8 | 5B | Pacific Power | Cascade Natural Gas | 111613 | 2020 | 2017 ORSC - Updated | No | No | Yes, Energy Trust Solar | No |  |  |  |  | 2020-06-05 | 66 | 121 | 109 | 15% | 2.9 | 10.1 | 9.4 | 260.66 | 21.72 | 1970 | 22106 | 1 | 3 | Single-family detached | No | Enclosed crawl space | 1970 | 38 | [7 empty] | - | - | - | - | 3692.0, 307.0, 60.0 | 0.0, 0.0, 0.0 | 23.0, 23.0, 23.0 |  | 141.880005, 56.0, 166.5, 131.300003 | 0.3, 0.3, 0.3, 0.3 | 0.28, 0.28, 0.28, 0.28 |  |  |  | 35.0, 0.0 | 9.0, 30.0 |  |  | Garage or open crawl space | 1 | 95 | Natural gas | AFUE | Fuel-fired air distribution heater |  | Garage or open crawl space | 1 | 3.2 | Electric | Heat pump | 50 | Air conditioner | 13 | SEER | 531.9 | 98.5 | 84 | CFM @ 50 Pascals | 50.0, 50.0, 50.0, 50.0 | Enclosed crawl space, Enclosed crawl space, Attic, exposed, Attic, exposed | 8.0, 8.0, 8.0, 8.0 |  |  | 2.77 | ACH @ 50 Pascals | Supply Only | 100 | 625.073 | 682.0663 | 932.2922 | - | 788.6177 | 64.8352 | 3.1819 | 2.6915 | -33.3739 | 8.4345 | 27.5251 | 27.5836 | 546.85 | 87.58 | 74.24 | 450.38
Central Point | OR | 97502 | Medford, OR | Jackson | Southern - 6 | 4C | Pacific Power | Avista | 111642 | 2020 | 2017 ORSC - Updated | No | No | No Solar | No |  |  |  |  | 2020-06-05 | 50 | 68 | 84 | 27% | 4.6 | 5.6 | 7.6 | 694.36 | 57.86 | 1315 | 12890 | 1 | 2 | Single-family detached | No | Enclosed crawl space | 1315 | 38 | [7 empty] | - | - | - | - | 1237.0, 209.0 | 0.0, 0.0 | 23.0, 23.0 |  | 90.0, 67.0, 41.0 | 0.3, 0.3, 0.3 | 0.25, 0.25, 0.25 |  |  |  | 30 | 9 |  |  | Attic | 1 | 96.1 | Natural gas | AFUE | Fuel-fired air distribution heater |  | Garage or open crawl space | 1 | 0.99 | Natural gas | Instant water heater | - | Air conditioner | 13 | SEER | 355.05 | 131.5 | 41 | CFM @ 50 Pascals | 100.0, 100.0 | Attic, exposed, Attic, exposed | 8.0, 8.0 |  |  | 3.05 | ACH @ 50 Pascals | Balanced | 100 | 170.9149 | 257.9622 | 741.6138 | 56.3837 | - | 17.9719 | 2.5311 | 5.6384 | - | 10.2746 | 27.5251 | 9.406 | 184.65 | 69.67 | 53.03 | 940.36
Medford | OR | 97501 | Medford, OR | Jackson | Southern - 6 | 4C | Pacific Power | Avista | 111648 | 2020 | 2017 ORSC - Updated | No | Yes | No Solar | No |  |  |  |  | 2020-06-05 | 30 | 67 | 106 | 39% | 3.6 | 5.9 | 9.8 | 621.43 | 51.79 | 1332 | 12600 | 1 | 3 | Single-family detached | No | Enclosed crawl space | 1332 | 38 | [7 empty] | - | - | - | - | 1116.0, 288.0 | 0.0, 0.0 | 23.0, 23.0 |  | 80.5, 15.0, 8.0, 21.5 | 0.3, 0.3, 0.3, 0.3 | 0.24, 0.24, 0.24, 0.24 |  |  |  | 0.0, 0.0 | 60.0, 40.0 |  |  | Conditioned area | 1 | 12.2 | Electric | HSPF | Air-source heat pump |  | Garage or open crawl space | 1 | 2.9 | Electric | Heat pump | 50 | Air-source heat pump | 17.7 | SEER | - | - | - | - | - | - | - |  |  | 1.57 | ACH @ 50 Pascals | Balanced | 100 | - | 870.4963 | 482.1347 | - | 779.4871 | 2.971 | 1.6455 | 2.6604 | - | 27.5126 | 27.5128 | 27.5713 | 81.74 | 45.27 | 73.35 | 747.43
Hillsboro | OR | 97124 | Portland-Vancouver-Hillsboro, OR-WA | Washington | Portland Metro - 3 | 4C | Portland General Electric | NW Natural Gas | 111652 | 2020 | 2017 ORSC - Updated | No | Yes | No Solar | No |  |  |  |  | 2020-06-05 | 58 | 77 | 108 | 24% | 5.5 | 6.7 | 9.7 | 981.9 | 81.83 | 2089 | 21425 | 2 | 3 | Single-family detached | No | Enclosed crawl space | 907.0, 314.0, 51.0 | 38.0, 59.0, 59.0 | [7 empty] | 117.0, 16.0 | 0.0, 0.0 | 21.0, 21.0 | Between conditioned space and ambient, Between conditioned space and garage | 2628.0, 160.0 | 0.0, 0.0 | 23.0, 23.0 |  | 93.0, 59.5, 160.5, 71.300003 | 0.28, 0.28, 0.28, 0.28 | 0.28, 0.28, 0.28, 0.28 |  |  |  | 35 | 9 |  |  | Conditioned area | 1 | 96.2 | Natural gas | AFUE | Fuel-fired air distribution heater |  | Garage or open crawl space | 1 | 0.94 | Natural gas | Instant water heater | - | Air conditioner | 13 | SEER | 423.023 | 78.3375 | 80 | CFM @ 50 Pascals | 95.0, 95.0, 5.0, 5.0 | Conditioned space, Conditioned space, Attic, exposed, Attic, exposed | 0.0, 0.0, 8.0, 8.0 |  |  | 2.73 | ACH @ 50 Pascals | Supply Only | 100 | 264.4306 | 159.8437 | 733.4756 | 83.523 | - | 26.9886 | 2.5033 | 8.3523 | - | 9.1034 | 31.6645 | 8.6564 | 245.69 | 79.27 | 72.3 | 1222.14
Molalla | OR | 97038 | Portland-Vancouver-Hillsboro, OR-WA | Clackamas | Portland Metro - 3 | 4C | Portland General Electric | NW Natural Gas | 111703 | 2020 | 2017 ORSC - Updated | No | No | No Solar | No |  |  |  |  | 2020-06-05 | 56 | 77 | 97 | 25% | 5.2 | 7.1 | 8.7 | 859.91 | 71.66 | 1714 | 15640 | 2 | 4 | Single-family detached | No | Enclosed crawl space | 932.0, 321.0 | 38.0, 38.0 | [7 empty] | 156.0, 40.0 | 0.0, 0.0 | 21.0, 21.0 | Between conditioned space and ambient, Between conditioned space and garage | 2690.0, 404.0 | 0.0, 0.0 | 21.0, 21.0 |  | 48.0, 53.0, 96.0, 15.0 | 0.3, 0.3, 0.3, 0.3 | 0.26, 0.26, 0.26, 0.26 |  |  |  | 35 | 9 |  |  | Conditioned area | 1 | 96 | Natural gas | AFUE | Fuel-fired air distribution heater |  | Garage or open crawl space | 1 | 3.49 | Electric | Heat pump | 65 | - | - | - | 347.085 | 64.275 | 80 | CFM @ 50 Pascals | 100.0, 95.0, 5.0 | Conditioned space, Conditioned space, Attic, exposed | 8.0, 8.0, 8.0 |  |  | 3.8862 | ACH @ 50 Pascals | Supply Only | 100 | 245.8353 | 301.0315 | - | - | 799.0978 | 25.6109 | - | 2.7273 | - | 9.5613 | - | 31.7319 | 244.87 | - | 86.54 | 1100.15
Molalla | OR | 97038 | Portland-Vancouver-Hillsboro, OR-WA | Clackamas | Portland Metro - 3 | 4C | Portland General Electric | NW Natural Gas | 111704 | 2020 | 2017 ORSC - Updated | No | No | No Solar | No |  |  |  |  | 2020-06-05 | 56 | 77 | 97 | 25% | 5.2 | 7.1 | 8.7 | 859.53 | 71.63 | 1714 | 15640 | 2 | 4 | Single-family detached | No | Enclosed crawl space | 932.0, 321.0 | 38.0, 38.0 | [7 empty] | 156.0, 40.0 | 0.0, 0.0 | 21.0, 21.0 | Between conditioned space and ambient, Between conditioned space and garage | 2690.0, 404.0 | 0.0, 0.0 | 21.0, 21.0 |  | 48.0, 53.0, 96.0, 15.0 | 0.3, 0.3, 0.3, 0.3 | 0.26, 0.26, 0.26, 0.26 |  |  |  | 35 | 9 |  |  | Conditioned area | 1 | 96 | Natural gas | AFUE | Fuel-fired air distribution heater |  | Garage or open crawl space | 1 | 3.49 | Electric | Heat pump | 65 | - | - | - | 347.085 | 64.275 | 80 | CFM @ 50 Pascals | 100.0, 95.0, 5.0 | Conditioned space, Conditioned space, Attic, exposed | 8.0, 8.0, 8.0 |  |  | 3.8363 | ACH @ 50 Pascals | Supply Only | 100 | 245.4023 | 301.0314 | - | - | 799.0978 | 25.5676 | - | 2.7273 | - | 9.5629 | - | 31.7319 | 244.5 | - | 86.54 | 1099.77
Cornelius | OR | 97113 | Portland-Vancouver-Hillsboro, OR-WA | Washington | Portland Metro - 3 | 4C | Portland General Electric | NW Natural Gas | 111883 | 2020 | 2017 ORSC - Updated | No | No | No Solar | No |  |  |  |  | 2020-06-05 | 62 | 77 | 113 | 19% | 6 | 6.9 | 10.1 | 1089.25 | 90.77 | 2255 | 20450 | 2 | 4 | Single-family detached | No | Enclosed crawl space | 945.0, 421.0 | 38.0, 38.0 | [7 empty] | 86.0, 55.0 | 0.0, 0.0 | 21.0, 21.0 | Between conditioned space and ambient, Between conditioned space and garage | 2068.0, 495.0 | 0.0, 0.0 | 23.0, 23.0 |  | 87.5, 159.5, 50.0 | 0.3, 0.3, 0.3 | 0.29, 0.29, 0.29 |  |  |  | 35 | 9 |  |  | Garage or open crawl space | 1 | 96.2 | Natural gas | AFUE | Fuel-fired air distribution heater |  | Garage or open crawl space | 1 | 0.82 | Natural gas | Instant water heater | - | Air conditioner | 13 | SEER | 456.6375 | 84.5625 | 128 | CFM @ 50 Pascals | 50.0, 50.0, 35.0, 35.0, 15.0, 15.0 | Enclosed crawl space, Enclosed crawl space, Attic, exposed, Attic, exposed, Conditioned space, Conditioned space | 8.0, 8.0, 8.0, 8.0, 0.0, 0.0 |  |  | 3.02 | ACH @ 50 Pascals | Supply Only | 100 | 257.6703 | 195.7238 | 844.1886 | 114.4147 | - | 26.435 | 2.8812 | 11.4415 | - | 9.2198 | 31.6645 | 8.6564 | 243.73 | 91.23 | 99.04 | 1329.49
Forest Grove | OR | 97116 | Portland-Vancouver-Hillsboro, OR-WA | Washington | Portland Metro - 3 | 4C | Forest Grove Light & Power | NW Natural Gas | 112635 | 2020 | 2017 ORSC - Updated | No | No | No Solar | No |  |  |  |  | 2020-06-05 | 78 | 95 | 127 | 17% | 3.3 | 4.3 | 5.6 | 886.81 | 73.9 | 2704 | 24388 | 2 | 5 | Single-family detached | No | Enclosed crawl space | 1126.0, 515.0 | 38.0, 38.0 | [7 empty] | 113.0, 41.0 | 0.0, 0.0 | 21.0, 21.0 | Between conditioned space and ambient, Between conditioned space and garage | 2385.0, 369.0 | 0.0, 0.0 | 23.0, 23.0 |  | 108.300003, 163.5, 16.0, 24.0 | 0.3, 0.3, 0.3, 0.3 | 0.3, 0.3, 0.3, 0.3 |  |  |  | 35 | 9 |  |  | Garage or open crawl space | 1 | 96.2 | Natural gas | AFUE | Fuel-fired air distribution heater |  | Garage or open crawl space | 1 | 0.82 | Natural gas | Instant water heater | - | Air conditioner | 13 | SEER | 547.5601 | 202.8 | 123 | CFM @ 50 Pascals | 50.0, 50.0, 35.0, 35.0, 15.0, 15.0 | Enclosed crawl space, Enclosed crawl space, Attic, exposed, Attic, exposed, Conditioned space, Conditioned space | 8.0, 8.0, 8.0, 8.0, 0.0, 0.0 |  |  | 3.12 | ACH @ 50 Pascals | Supply Only | 100 | 288.2086 | 216.2911 | 916.3567 | 131.0744 | - | 29.559 | 3.1275 | 13.1074 | - | 8.8947 | 18.9169 | 8.6564 | 262.92 | 59.16 | 113.46 | 1267.57
Happy Valley | OR | 97086 | Portland-Vancouver-Hillsboro, OR-WA | Clackamas | Portland Metro - 3 | 4C | Portland General Electric | NW Natural Gas | 112782 | 2020 | 2017 ORSC - Updated | No | No | No Solar | No |  |  |  |  | 2020-06-05 | 87 | 107 | 145 | 18% | 8.1 | 9.3 | 12.8 | 1379.01 | 114.92 | 3280 | 29625 | 2 | 4 | Single-family detached | No | Enclosed crawl space | 1616.0, 304.0, 77.0 | 38.0, 38.0, 38.0 | [7 empty] | 138.0, 38.0 | 0.0, 0.0 | 21.0, 21.0 | Between conditioned space and ambient, Between conditioned space and garage | 2826.0, 342.0 | 0.0, 0.0 | 23.0, 23.0 |  | 120.5, 192.0, 139.5, 34.0 | 0.3, 0.3, 0.3, 0.3 | 0.3, 0.3, 0.3, 0.3 |  |  |  | 35 | 9 |  |  | Garage or open crawl space | 1 | 96.2 | Natural gas | AFUE | Fuel-fired air distribution heater |  | Garage or open crawl space | 1 | 0.82 | Natural gas | Instant water heater | - | Air conditioner | 13 | SEER | 664.2001 | 246 | 137 | CFM @ 50 Pascals | 50.0, 50.0, 45.0, 45.0, 5.0, 5.0 | Enclosed crawl space, Enclosed crawl space, Attic, exposed, Attic, exposed, Conditioned space, Conditioned space | 8.0, 8.0, 8.0, 8.0, 0.0, 0.0 |  |  | 2.26 | ACH @ 50 Pascals | Supply Only | 100 | 369.5587 | 307.0316 | 1144.1257 | 111.9456 | - | 38.0038 | 3.9049 | 11.1946 | - | 9.2729 | 31.6757 | 8.6564 | 352.4 | 123.69 | 96.9 | 1619.25
Cornelius | OR | 97113 | Portland-Vancouver-Hillsboro, OR-WA | Washington | Portland Metro - 3 | 4C | Portland General Electric | NW Natural Gas | 112829 | 2020 | 2017 ORSC - Updated | No | No | No Solar | No |  |  |  |  | 2020-06-05 | 52 | 66 | 101 | 20% | 5.1 | 5.9 | 9.1 | 925.16 | 77.1 | 1870 | 16830 | 1 | 3 | Single-family detached | No | Enclosed crawl space | 1870 | 38 | [7 empty] | - | - | - | - | 1539.0, 351.0 | 0.0, 0.0 | 23.0, 23.0 |  | 51.0, 127.5, 32.0, 15.0 | 0.3, 0.3, 0.3, 0.3 | 0.3, 0.3, 0.3, 0.3 |  |  |  | 35 | 9 |  |  | Garage or open crawl space | 1 | 96.2 | Natural gas | AFUE | Fuel-fired air distribution heater |  | Garage or open crawl space | 1 | 0.82 | Natural gas | Instant water heater | - | Air conditioner | 13 | SEER | 504.9 | 187 | 101 | CFM @ 50 Pascals | 50.0, 50.0, 50.0, 50.0 | Enclosed crawl space, Enclosed crawl space, Attic, exposed, Attic, exposed | 8.0, 8.0, 8.0, 8.0 |  |  | 2.57 | ACH @ 50 Pascals | Supply Only | 100 | 223.0063 | 199.1208 | 717.3414 | 87.0724 | - | 22.9802 | 2.4483 | 8.7072 | - | 9.3189 | 31.6645 | 8.6564 | 214.15 | 77.52 | 75.37 | 1165.4
Forest Grove | OR | 97116 | Portland-Vancouver-Hillsboro, OR-WA | Washington | Portland Metro - 3 | 4C | Forest Grove Light & Power | NW Natural Gas | 112852 | 2020 | 2017 ORSC - Updated | No | No | No Solar | No |  |  |  |  | 2020-06-05 | 76 | 96 | 143 | 21% | 3 | 4.2 | 6.3 | 978.86 | 81.57 | 3220 | 29224 | 2 | 5 | Single-family detached | No | Enclosed crawl space | 1465.0, 343.0 | 38.0, 38.0 | [7 empty] | 144.0, 33.0 | 0.0, 0.0 | 21.0, 21.0 | Between conditioned space and ambient, Between conditioned space and garage | 2816.0, 297.0 | 0.0, 0.0 | 23.0, 23.0 |  | 120.300003, 144.0, 54.0, 82.0 | 0.3, 0.3, 0.3, 0.3 | 0.29, 0.29, 0.29, 0.29 |  |  |  | 35 | 9 |  |  | Garage or open crawl space | 1 | 96.2 | Natural gas | AFUE | Fuel-fired air distribution heater |  | Garage or open crawl space | 1 | 0.82 | Natural gas | Instant water heater | - | Air conditioner | 13 | SEER | 652.05 | 120.75 | 118 | CFM @ 50 Pascals | 50.0, 50.0, 40.0, 40.0, 10.0, 10.0 | Enclosed crawl space, Enclosed crawl space, Attic, exposed, Attic, exposed, Conditioned space, Conditioned space | 8.0, 8.0, 8.0, 8.0, 0.0, 0.0 |  |  | 2.3 | ACH @ 50 Pascals | Supply Only | 100 | 320.7317 | 274.3624 | 1052.5597 | 129.1518 | - | 33.0096 | 3.5924 | 12.9152 | - | 8.9296 | 18.9169 | 8.6564 | 294.76 | 67.96 | 111.8 | 1359.62
Happy Valley | OR | 97086 | Portland-Vancouver-Hillsboro, OR-WA | Clackamas | Portland Metro - 3 | 4C | Portland General Electric | NW Natural Gas | 91758 | 2020 | 2017 ORSC - Updated | No | No | No Solar | No |  |  |  |  | 2020-06-05 | 46 | 63 | 99 | 27% | 4.3 | 5.3 | 8.9 | 765.44 | 63.79 | 1807 | 16224 | 2 | 3 | Single-family detached | No | Enclosed crawl space | 736.0, 369.0 | 38.0, 59.0 | [7 empty] | 100.0, 34.0 | 0.0, 0.0 | 21.0, 21.0 | Between conditioned space and ambient, Between conditioned space and garage | 2036.0, 306.0 | 0.0, 0.0 | 23.0, 23.0 |  | 33.0, 88.0, 28.0, 55.0 | 0.3, 0.3, 0.3, 0.3 | 0.28, 0.28, 0.28, 0.28 |  |  |  | 35 | 9 |  |  | Conditioned area | 1 | 95 | Natural gas | AFUE | Fuel-fired air distribution heater |  | Garage or open crawl space | 1 | 0.99 | Natural gas | Instant water heater | - | - | - | - | 365.9175 | 67.7625 | 80 | CFM @ 50 Pascals | 95.0, 95.0, 5.0, 5.0 | Conditioned space, Conditioned space, Attic, exposed, Attic, exposed | 0.0, 0.0, 8.0, 8.0 |  |  | 1.66 | ACH @ 50 Pascals | Exhaust Only | 100 | 194.2203 | 266.0062 | - | 77.6159 | - | 20.3299 | - | 7.7616 | - | 9.6663 | - | 8.6564 | 196.51 | - | 67.19 | 1005.68
Scappoose | OR | 97056 | Portland-Vancouver-Hillsboro, OR-WA | Columbia | Portland Metro - 3 | 4C | Columbia River PUD | NW Natural Gas | 115071 | 2020 | 2017 ORSC - Updated | No | No | No Solar | No |  |  |  |  | 2020-06-05 | 61 | 77 | 101 | 20% | 2.6 | 3.5 | 4.4 | 717.29 | 59.77 | 1870 | 16830 | 1 | 4 | Single-family detached | No | Enclosed crawl space | 1870 | 38 | [7 empty] | - | - | - | - | 1534.5, 351.0 | 0.0, 0.0 | 23.0, 23.0 |  | 45.0, 58.0, 30.0, 94.0 | 0.32, 0.32, 0.32, 0.32 | 0.28, 0.28, 0.28, 0.28 |  |  |  | 35 | 9 |  |  | Garage or open crawl space | 1 | 96.2 | Natural gas | AFUE | Fuel-fired air distribution heater |  | Garage or open crawl space | 1 | 0.99 | Natural gas | Instant water heater | - | Air conditioner | 13 | SEER | 501.188 | 92.8125 | 84 | CFM @ 50 Pascals | 5.0, 5.0, 10.0, 95.0, 85.0 | Conditioned space, Conditioned space, Attic, exposed, Enclosed crawl space, Enclosed crawl space | 0.0, 0.0, 8.0, 8.0, 8.0 |  |  | 2.9 | ACH @ 50 Pascals | Exhaust Only | 100 | 246.9867 | 181.902 | 579.8925 | 93.1548 | - | 25.3195 | 1.9792 | 9.3155 | - | 8.9416 | 21.022 | 8.6564 | 226.4 | 41.61 | 80.64 | 993.29
Eagle Point | OR | 97524 | Medford, OR | Jackson | Southern - 6 | 4C | Pacific Power | Avista | 115073 | 2020 | 2017 ORSC - Updated | No | No | No Solar | No |  |  |  |  | 2020-06-05 | 61 | 74 | 102 | 15% | 5.7 | 7 | 9.1 | 873.71 | 72.81 | 1877 | 17931 | 1 | 3 | Single-family detached | No | Enclosed crawl space | 1877 | 38 | [7 empty] | - | - | - | - | 1645.0, 312.0 | 0.0, 0.0 | 23.0, 23.0 |  | 87.0, 28.0, 22.0, 9.0 | 0.3, 0.3, 0.3, 0.3 | 0.26, 0.26, 0.26, 0.26 |  |  |  | 30 | 9 |  |  | Conditioned area | 1 | 96 | Natural gas | AFUE | Fuel-fired air distribution heater |  | Garage or open crawl space | 1 | 2.9 | Electric | Heat pump | 50 | Air conditioner | 13 | SEER | 506.79 | 93.85 | 121 | CFM @ 50 Pascals | 100.0, 100.0 | Attic, under insulation, Attic, under insulation | 8.0, 8.0 |  |  | 4.7 | ACH @ 50 Pascals | Exhaust Only | 100 | 261.8792 | 155.2445 | 706.7577 | - | 827.9142 | 26.7178 | 2.4121 | 2.8256 | - | 9.7457 | 27.5251 | 27.5836 | 260.38 | 66.39 | 77.94 | 1119.71
Redmond | OR | 97756 | Bend, OR | Deschutes | Central - 8 | 5B | Pacific Power | Cascade Natural Gas | 115076 | 2020 | 2017 ORSC - Updated | No | No | No Solar | No |  |  |  |  | 2020-06-05 | 79 | 93 | 97 | 14% | 6.7 | 7.4 | 8.4 | 944.52 | 78.71 | 1690 | 16087 | 1 | 3 | Single-family detached | No | Enclosed crawl space | 1690 | 38 | [7 empty] | - | - | - | - | 1776.0, 387.0, 88.0 | 0.0, 0.0, 0.0 | 23.0, 23.0, 23.0 |  | 119.0, 8.0, 10.0, 103.0 | 0.3, 0.3, 0.3, 0.3 | 0.3, 0.3, 0.3, 0.3 |  |  |  | 35 | 9 |  |  | Garage or open crawl space | 1 | 95 | Natural gas | AFUE | Fuel-fired air distribution heater |  | Garage or open crawl space | 1 | 0.93 | Natural gas | Instant water heater | - | Air conditioner | 13 | SEER | 456.3 | 169 | 99 | CFM @ 50 Pascals | 50.0, 50.0, 50.0, 50.0 | Enclosed crawl space, Enclosed crawl space, Attic, exposed, Attic, exposed | 8.0, 8.0, 8.0, 8.0 |  |  | 3.5 | ACH @ 50 Pascals | Supply Only | 100 | 385.1385 | 629.8225 | 574.5974 | 89.2014 | - | 40.6634 | 1.9611 | 8.9201 | - | 8.7703 | 27.5251 | 7.74 | 356.63 | 53.98 | 69.04 | 1134.24
Eagle Point | OR | 97524 | Medford, OR | Jackson | Southern - 6 | 4C | Pacific Power | Avista | 115078 | 2020 | 2017 ORSC - Updated | No | No | No Solar | No |  |  |  |  | 2020-06-05 | 77 | 92 | 115 | 16% | 6.9 | 7.8 | 10.3 | 1065.53 | 88.79 | 2309 | 25300 | 1 | 3 | Single-family detached | No | Enclosed crawl space | 2309 | 38 | [7 empty] | - | - | - | - | 1998.0, 450.0 | 0.0, 0.0 | 23.0, 23.0 |  | 45.0, 137.0, 54.0, 57.0 | 0.3, 0.3, 0.3, 0.3 | 0.26, 0.26, 0.26, 0.26 |  |  |  | 30 | 9 |  |  | Attic | 1 | 96 | Natural gas | AFUE | Fuel-fired air distribution heater |  | Garage or open crawl space | 1 | 0.97 | Natural gas | Instant water heater | - | Air conditioner | 13 | SEER | 623.43 | 230.9 | 119 | CFM @ 50 Pascals | 100.0, 100.0 | Attic, under insulation, Attic, under insulation | 8.0, 8.0 |  |  | 4.59 | ACH @ 50 Pascals | Supply Only | 100 | 335.9598 | 368.5073 | 1119.8334 | 77.6351 | - | 34.8537 | 3.822 | 7.7635 | - | 10.0405 | 27.5251 | 9.406 | 349.95 | 105.2 | 73.02 | 1311.53
Central Point | OR | 97502 | Medford, OR | Jackson | Southern - 6 | 4C | Pacific Power | Avista | 115125 | 2020 | 2017 ORSC - Updated | No | No | No Solar | No |  |  |  |  | 2020-06-05 | 58 | 80 | 93 | 27% | 5.2 | 6.5 | 8.4 | 812.58 | 67.71 | 1594 | 14988 | 1 | 3 | Single-family detached | No | Enclosed crawl space | 1594 | 38 | [7 empty] | - | - | - | - | 1557.0, 387.0 | 0.0, 0.0 | 23.0, 23.0 |  | 108.0, 81.0, 24.0, 30.0 | 0.3, 0.3, 0.3, 0.3 | 0.25, 0.25, 0.25, 0.25 |  |  |  | - | 60 |  |  | Attic | 1 | 96.1 | Natural gas | AFUE | Fuel-fired air distribution heater |  | Garage or open crawl space | 1 | 0.99 | Natural gas | Instant water heater | - | Air conditioner | 13 | SEER | 430.38 | 159.4 | 49 | CFM @ 50 Pascals | 100.0, 100.0 | Attic, exposed, Attic, exposed | 8.0, 8.0 |  |  | 3.02 | ACH @ 50 Pascals | Balanced | 100 | 208.5645 | 231.5654 | 905.8283 | 75.7239 | - | 21.6468 | 3.0916 | 7.5724 | - | 10.0482 | 27.5251 | 9.406 | 217.51 | 85.1 | 71.23 | 1058.58
Scappoose | OR | 97056 | Portland-Vancouver-Hillsboro, OR-WA | Columbia | Portland Metro - 3 | 4C | Columbia River PUD | NW Natural Gas | 115143 | 2020 | 2017 ORSC - Updated | No | No | No Solar | No |  |  |  |  | 2020-06-05 | 62 | 78 | 101 | 20% | 2.7 | 3.6 | 4.4 | 728.01 | 60.67 | 1870 | 16830 | 1 | 4 | Single-family detached | No | Enclosed crawl space | 1870 | 38 | [7 empty] | - | - | - | - | 1534.5, 351.0 | 0.0, 0.0 | 23.0, 23.0 |  | 45.0, 58.0, 30.0, 94.0 | 0.32, 0.32, 0.32, 0.32 | 0.28, 0.28, 0.28, 0.28 |  |  |  | 35 | 9 |  |  | Garage or open crawl space | 1 | 96.2 | Natural gas | AFUE | Fuel-fired air distribution heater |  | Garage or open crawl space | 1 | 0.99 | Natural gas | Instant water heater | - | Air conditioner | 13 | SEER | 504.9 | 93.5 | 91 | CFM @ 50 Pascals | 5.0, 5.0, 10.0, 95.0, 85.0 | Conditioned space, Conditioned space, Attic, exposed, Enclosed crawl space, Enclosed crawl space | 0.0, 0.0, 8.0, 8.0, 8.0 |  |  | 2.8 | ACH @ 50 Pascals | Exhaust Only | 100 | 259.1857 | 188.7339 | 568.6013 | 93.1548 | - | 26.5627 | 1.9406 | 9.3155 | - | 8.9383 | 21.022 | 8.6564 | 237.43 | 40.8 | 80.64 | 1004.01
Eagle Point | OR | 97524 | Medford, OR | Jackson | Southern - 6 | 4C | Pacific Power | Avista | 115157 | 2020 | 2017 ORSC - Updated | No | No | No Solar | No |  |  |  |  | 2020-06-05 | 61 | 76 | 96 | 19% | 5.6 | 6.5 | 8.7 | 853.61 | 71.13 | 1708 | 16890 | 1 | 3 | Single-family detached | No | Enclosed crawl space | 1708 | 38 | [7 empty] | - | - | - | - | 1629.0, 295.0 | 0.0, 0.0 | 23.0, 23.0 |  | 30.0, 50.5, 43.0, 66.0 | 0.3, 0.3, 0.3, 0.3 | 0.26, 0.26, 0.26, 0.26 |  |  |  | 35.0, 0.0 | 9.0, 40.0 |  |  | Attic | 1 | 96 | Natural gas | AFUE | Fuel-fired air distribution heater |  | Garage or open crawl space | 1 | 0.95 | Natural gas | Instant water heater | - | Air conditioner | 13 | SEER | 461.16 | 170.8 | 105 | CFM @ 50 Pascals | 100.0, 100.0 | Attic, under insulation, Attic, under insulation | 8.0, 8.0 |  |  | 2.39 | ACH @ 50 Pascals | Exhaust Only | 100 | 248.8227 | 175.9335 | 726.5685 | 78.6926 | - | 25.4827 | 2.4798 | 7.8693 | - | 9.8134 | 27.5251 | 9.406 | 250.07 | 68.26 | 74.02 | 1099.61
Beaverton | OR | 97008 | Portland-Vancouver-Hillsboro, OR-WA | Washington | Portland Metro - 3 | 4C | Portland General Electric | NW Natural Gas | 68274 | 2020 | 2017 ORSC - Updated | Yes | Yes | No Solar | No |  |  |  |  | 2020-06-05 | 37 | 61 | 107 | 35% | 3.3 | 4.9 | 9.2 | 632.54 | 52.71 | 1407 | 11256 | 3 | 3 | Townhouse, inside unit | No | Slab | 288.0, 57.0 | 38.0, 38.0 | [7 empty] | 56.0, 35.0, 100.0 | 5.0, 5.0, 0.0 | 21.0, 21.0, 21.0 | Between conditioned space and ambient, Between conditioned space and garage, Between cond and another cond unit (adiabatic) | 720.0, 280.0, 1312.0 | 5.0, 5.0, 0.0 | 23.0, 23.0, 23.0 |  | 52.0, 51.0 | 0.25, 0.25 | 0.23, 0.23 |  |  |  | 47 | 12.3 |  |  | Conditioned area | 1 | 14 | Electric | HSPF | Air-source heat pump |  | Conditioned area | 1 | 0.99 | Natural gas | Instant water heater | - | Air-source heat pump | 29.3 | SEER | - | - | - | - | - | - | - |  |  | 2.6 | ACH @ 50 Pascals | Balanced | 100 | - | 1206.7423 | 201.4748 | 78.1344 | - | 4.1186 | 0.68763 | 7.8134 | - | 31.6644 | 31.6645 | 8.6564 | 130.41 | 21.77 | 67.64 | 872.78
Powell Butte | OR | 97753 | - | Crook | Central - 8 | 5B | Central Electric Cooperative | Cascade Natural Gas | 92728 | 2020 | 2017 ORSC - Updated | No | No | No Solar | No |  |  |  |  | 2020-06-05 | 120 | 135 | 182 | 11% | 5.2 | 6 | 8.2 | 1437.62 | 119.8 | 3744 | 39072 | 2 | 3 | Single-family detached | No | Enclosed crawl space | 2226.0, 788.0 | 38.0, 38.0 | [7 empty] | 98.0, 28.0 | 0.0, 0.0 | 21.0, 21.0 | Between conditioned space and ambient, Between conditioned space and garage | 3299.0, 252.0, 284.0 | 0.0, 0.0, 0.0 | 23.0, 23.0, 23.0 |  | 180.300003, 281.0, 87.5, 86.699997 | 0.27, 0.27, 0.27, 0.27 | 0.29, 0.29, 0.29, 0.29 |  |  |  | 35.0, 0.0 | 9.0, 30.0 |  |  | Garage or open crawl space | 2 | 96 | Natural gas | AFUE | Fuel-fired air distribution heater |  | Garage or open crawl space | 1 | 0.68 | Natural gas | Conventional | 60 | Air conditioner | 13 | SEER | 599.198 | 443.85 | 123 | CFM @ 50 Pascals | 50.0, 50.0, 25.0, 25.0, 25.0, 25.0 | Enclosed crawl space, Enclosed crawl space, Attic, exposed, Attic, exposed, Conditioned space, Conditioned space | 8.0, 8.0, 8.0, 8.0, 0.0, 0.0 |  |  | 3.93 | ACH @ 50 Pascals | Supply Only | 100 | 670.1444 | 2229.8013 | 1019.6201 | 159.0214 | - | 74.6247 | 3.4799 | 15.9021 | - | 9.0839 | 21.6945 | 7.74 | 677.88 | 75.5 | 123.08 | 1733.9
Terrebonne | OR | 97760 | Bend, OR | Deschutes | Central - 8 | 5B | Pacific Power | Cascade Natural Gas | 115158 | 2020 | 2017 ORSC - Updated | No | No | No Solar | No |  |  |  |  | 2020-06-05 | 54 | 98 | 109 | 30% | 5.2 | 7.5 | 9.2 | 893.23 | 74.44 | 1260 | 13041 | 1 | 2 | Single-family detached | No | Enclosed crawl space | 1260 | 38 | [7 empty] | - | - | - | - | 1141.0, 223.0 | 2.0, 2.0 | 28.700001, 28.700001 |  | 127.5, 61.799999, 80.0, 20.0 | 0.38, 0.38, 0.38, 0.38 | 0.26, 0.26, 0.26, 0.26 |  |  |  | 47.0, 0.0 | 12.3, 30.0 |  |  | Garage or open crawl space | 1 | 9.8 | Electric | HSPF | Air-source heat pump |  | Conditioned area | 1 | 0.95 | Electric | Conventional | 50 | Air-source heat pump | 17 | SEER | - | - | - | - | - | - | - |  |  | 1.83 | ACH @ 50 Pascals | Balanced | 100 | - | 2384.814 | 534.7562 | - | 1995.6382 | 8.1393 | 1.8251 | 6.8111 | - | 27.5897 | 27.5251 | 27.6111 | 224.56 | 50.24 | 188.06 | 1019.23
Happy Valley | OR | 97086 | Portland-Vancouver-Hillsboro, OR-WA | Clackamas | Portland Metro - 3 | 4C | Portland General Electric | NW Natural Gas | 115180 | 2020 | 2017 ORSC - Updated | No | No | No Solar | No |  |  |  |  | 2020-06-05 | 90 | 112 | 140 | 19% | 7.8 | 9.1 | 12.4 | 1275.39 | 106.28 | 3104 | 29800 | 2 | 5 | Single-family detached | No | Enclosed crawl space | 1507 | 38 | [7 empty] | 192.0, 58.0 | 0.0, 0.0 | 21.0, 21.0 | Between conditioned space and ambient, Between conditioned space and garage | 3589.0, 504.0 | 0.0, 0.0 | 23.0, 23.0 |  | 167.0, 148.5, 292.5, 86.0 | 0.3, 0.3, 0.3, 0.3 | 0.28, 0.28, 0.28, 0.28 |  |  |  | 35 | 9 |  |  | Attic | 1 | 96.5 | Natural gas | AFUE | Fuel-fired air distribution heater |  | Garage or open crawl space | 1 | 0.96 | Natural gas | Instant water heater | - | - | - | - | 628.56 | 232.8 | 73 | CFM @ 50 Pascals | 100.0, 100.0 | Attic, exposed, Attic, exposed | 8.0, 8.0 |  |  | 2.2752 | ACH @ 50 Pascals | Supply Only | 100 | 417.8305 | 326.1074 | - | 110.9855 | - | 42.896 | - | 11.0986 | - | 9.235 | - | 8.656 | 396.15 | - | 96.07 | 1515.63
Cornelius | OR | 97113 | Portland-Vancouver-Hillsboro, OR-WA | Washington | Portland Metro - 3 | 4C | Portland General Electric | NW Natural Gas | 110363 | 2020 | 2017 ORSC - Updated | No | No | No Solar | No |  |  |  |  | 2020-06-05 | 76 | 92 | 128 | 17% | 6.8 | 7.8 | 11.4 | 1126.14 | 93.84 | 2721 | 24515 | 2 | 5 | Single-family detached | No | Enclosed crawl space | 1125.0, 532.0 | 38.0, 38.0 | [7 empty] | 116.0, 42.0 | 0.0, 0.0 | 21.0, 21.0 | Between conditioned space and ambient, Between conditioned space and garage | 2412.0, 378.0 | 0.0, 0.0 | 23.0, 23.0 |  | 122.0, 163.5, 16.0, 8.0 | 0.3, 0.3, 0.3, 0.3 | 0.3, 0.3, 0.3, 0.3 |  |  |  | 35 | 9 |  |  | Garage or open crawl space | 1 | 96.2 | Natural gas | AFUE | Fuel-fired air distribution heater |  | Garage or open crawl space | 1 | 0.82 | Natural gas | Instant water heater | - | - | - | - | 551.0026 | 102.0375 | 125 | CFM @ 50 Pascals | 50.0, 50.0, 50.0, 50.0 | Enclosed crawl space, Enclosed crawl space, Attic, exposed, Attic, exposed | 8.0, 8.0, 8.0, 8.0 |  |  | 2.92 | ACH @ 50 Pascals | Supply Only | 100 | 292.664 | 223.4351 | - | 130.649 | - | 30.029 | - | 13.0649 | - | 9.2227 | - | 8.6564 | 276.95 | - | 113.09 | 1366.38
Hillsboro | OR | 97124 | Portland-Vancouver-Hillsboro, OR-WA | Washington | Portland Metro - 3 | 4C | Portland General Electric | NW Natural Gas | 98454 | 2020 | 2017 ORSC - Updated | No | Yes | No Solar | No |  |  |  |  | 2020-06-05 | 65 | 80 | 116 | 18% | 6.1 | 7.1 | 10.3 | 1119.79 | 93.32 | 2337 | 21624 | 2 | 3 | Single-family detached | No | Enclosed crawl space | 1416.0, 48.0 | 38.0, 38.0 | [7 empty] | 112.0, 27.0 | 0.0, 0.0 | 21.0, 21.0 | Between conditioned space and ambient, Between conditioned space and garage | 2426.0, 216.0 | 0.0, 0.0 | 23.0, 23.0 |  | 100.0, 151.800003, 78.300003, 101.5 | 0.3, 0.3, 0.3, 0.3 | 0.29, 0.29, 0.29, 0.29 |  |  |  | 35 | 9 |  |  | Garage or open crawl space | 1 | 96.2 | Natural gas | AFUE | Fuel-fired air distribution heater |  | Garage or open crawl space | 1 | 0.82 | Natural gas | Instant water heater | - | Air conditioner | 13 | SEER | 473.2425 | 87.6375 | 127 | CFM @ 50 Pascals | 50.0, 50.0, 50.0, 50.0 | Enclosed crawl space, Enclosed crawl space, Attic, exposed, Attic, exposed | 8.0, 8.0, 8.0, 8.0 |  |  | 3.6 | ACH @ 50 Pascals | Supply Only | 100 | 314.7704 | 214.1018 | 938.9921 | 94.9776 | - | 32.2078 | 3.2048 | 9.4978 | - | 9.1604 | 31.6645 | 8.6564 | 295.04 | 101.48 | 82.22 | 1360.03
Redmond | OR | 97756 | Bend, OR | Deschutes | Central - 8 | 5B | Pacific Power | Cascade Natural Gas | 115044 | 2020 | 2017 ORSC - Updated | No | No | No Solar | No |  |  |  |  | 2020-06-09 | 76 | 91 | 101 | 16% | 6.5 | 7.3 | 8.7 | 931.21 | 77.6 | 1780 | 16827 | 1 | 3 | Single-family detached | No | Enclosed crawl space | 1780 | 38 | [7 empty] | - | - | - | - | 1707.0, 211.0, 28.0 | 0.0, 0.0, 0.0 | 23.0, 23.0, 23.0 |  | 33.0, 114.5, 30.0, 34.799999 | 0.3, 0.3, 0.3, 0.3 | 0.3, 0.3, 0.3, 0.3 |  |  |  | 35.0, 27.0 | 9.0, 10.0 |  |  | Garage or open crawl space | 1 | 95 | Natural gas | AFUE | Fuel-fired air distribution heater |  | Garage or open crawl space | 1 | 0.93 | Natural gas | Instant water heater | - | Air conditioner | 13 | SEER | 480.6 | 267 | 92 | CFM @ 50 Pascals | 50.0, 50.0, 50.0, 50.0 | Enclosed crawl space, Enclosed crawl space, Attic, exposed, Attic, exposed | 8.0, 8.0, 8.0, 8.0 |  |  | 2.67 | ACH @ 50 Pascals | Supply Only | 100 | 343.3401 | 617.0656 | 659.312 | 90.3305 | - | 36.44 | 2.2502 | 9.0331 | - | 8.8679 | 27.5251 | 7.74 | 323.15 | 61.94 | 69.92 | 1120.93
Portland | OR | 97229 | Portland-Vancouver-Hillsboro, OR-WA | Washington | Portland Metro - 3 | 4C | Portland General Electric | NW Natural Gas | 90305 | 2020 | 2017 ORSC - Updated | No | Yes | No Solar | No |  |  |  |  | 2020-06-11 | 71 | 118 | 145 | 27% | 6.6 | 9 | 13 | 1156.46 | 96.37 | 3424 | 34640 | 2 | 5 | Single-family detached | No | Enclosed crawl space | 1437.0, 610.0, 12.0 | 38.0, 59.0, 59.0 | [7 empty] | 119.0, 50.0 | 0.0, 0.0 | 21.0, 21.0 | Between conditioned space and ambient, Between conditioned space and garage | 2909.0, 500.0 | 0.0, 0.0 | 23.0, 23.0 |  | 45.0, 33.0, 222.800003, 226.0 | 0.25, 0.25, 0.25, 0.25 | 0.24, 0.24, 0.24, 0.24 |  |  |  | 38 | 11 |  |  | Conditioned area | 1 | 13.6 | Electric | HSPF | Air-source heat pump |  | Garage or open crawl space | 1 | 0.97 | Natural gas | Instant water heater | - | Air-source heat pump | 18 | SEER | 693.36 | 256.8 | 57 | CFM @ 50 Pascals | 100.0, 100.0 | Conditioned space, Conditioned space | 0.0, 0.0 |  |  | 1.1 | ACH @ 50 Pascals | Supply Only | 100 | - | 1952.068 | 668.2961 | 108.6307 | - | 6.6623 | 2.2809 | 10.8631 | - | 31.6668 | 31.6645 | 8.6564 | 210.98 | 72.22 | 94.04 | 1396.7
Hillsboro | OR | 97124 | Portland-Vancouver-Hillsboro, OR-WA | Washington | Portland Metro - 3 | 4C | Portland General Electric | NW Natural Gas | 111588 | 2020 | 2017 ORSC - Updated | No | Yes | No Solar | No |  |  |  |  | 2020-06-11 | 52 | 68 | 98 | 23% | 5 | 6 | 8.9 | 904.18 | 75.35 | 1777 | 16058 | 2 | 3 | Townhouse, end unit | No | Enclosed crawl space | 649.0, 448.0, 100.0 | 38.0, 59.0, 59.0 | [7 empty] | 65.0, 21.0, 27.0 | 0.0, 0.0, 0.0 | 21.0, 21.0, 21.0 | Between conditioned space and ambient, Between conditioned space and garage, Between cond and another cond unit (adiabatic) | 1457.0, 189.0, 611.0 | 0.0, 0.0, 0.0 | 23.0, 23.0, 23.0 |  | 148.0, 60.0, 236.5 | 0.3, 0.3, 0.3 | 0.28, 0.28, 0.28 |  |  |  | 35 | 9 |  |  | Conditioned area | 1 | 96.2 | Natural gas | AFUE | Fuel-fired air distribution heater |  | Garage or open crawl space | 1 | 0.94 | Natural gas | Instant water heater | - | Air conditioner | 13 | SEER | 359.8425 | 133.275 | 80 | CFM @ 50 Pascals | 95.0, 95.0, 5.0, 5.0 | Conditioned space, Conditioned space, Attic, exposed, Attic, exposed | 0.0, 0.0, 8.0, 8.0 |  |  | 3.06 | ACH @ 50 Pascals | Supply Only | 100 | 211.7951 | 142.3811 | 816.3895 | 81.8649 | - | 21.6655 | 2.7863 | 8.1865 | - | 9.1544 | 31.6645 | 8.6564 | 198.34 | 88.23 | 70.87 | 1144.42
Hillsboro | OR | 97124 | Portland-Vancouver-Hillsboro, OR-WA | Washington | Portland Metro - 3 | 4C | Portland General Electric | NW Natural Gas | 111603 | 2020 | 2017 ORSC - Updated | No | Yes | No Solar | No |  |  |  |  | 2020-06-11 | 58 | 77 | 108 | 24% | 5.5 | 6.6 | 9.7 | 973.29 | 81.11 | 2096 | 21513 | 2 | 3 | Single-family detached | No | Enclosed crawl space | 915.0, 314.0, 45.0 | 38.0, 59.0, 59.0 | [7 empty] | 117.0, 16.0 | 0.0, 0.0 | 21.0, 21.0 | Between conditioned space and ambient, Between conditioned space and garage | 2628.0, 160.0 | 0.0, 0.0 | 23.0, 23.0 |  | 93.0, 59.5, 115.800003, 72.400002 | 0.28, 0.28, 0.28, 0.28 | 0.29, 0.29, 0.29, 0.29 |  |  |  | 35 | 9 |  |  | Conditioned area | 1 | 96.2 | Natural gas | AFUE | Fuel-fired air distribution heater |  | Garage or open crawl space | 1 | 0.94 | Natural gas | Instant water heater | - | Air conditioner | 13 | SEER | 424.44 | 78.6 | 80 | CFM @ 50 Pascals | 95.0, 95.0, 5.0, 5.0 | Conditioned space, Conditioned space, Attic, exposed, Attic, exposed | 0.0, 0.0, 8.0, 8.0 |  |  | 2.65 | ACH @ 50 Pascals | Supply Only | 100 | 259.1797 | 157.723 | 691.6671 | 83.4039 | - | 26.4563 | 2.3606 | 8.3404 | - | 9.1065 | 31.6645 | 8.6564 | 240.92 | 74.75 | 72.2 | 1213.53
Hillsboro | OR | 97124 | Portland-Vancouver-Hillsboro, OR-WA | Washington | Portland Metro - 3 | 4C | Portland General Electric | NW Natural Gas | 111612 | 2020 | 2017 ORSC - Updated | No | Yes | No Solar | No |  |  |  |  | 2020-06-11 | 44 | 57 | 91 | 23% | 4.2 | 5 | 8.2 | 744.31 | 62.03 | 1533 | 14098 | 2 | 3 | Townhouse, end unit | No | Enclosed crawl space | 597.0, 380.0, 39.0 | 38.0, 59.0, 59.0 | [7 empty] | 52.0, 22.0, 27.0 | 0.0, 0.0, 0.0 | 21.0, 21.0, 21.0 | Between conditioned space and ambient, Between conditioned space and garage, Between cond and another cond unit (adiabatic) | 1204.0, 198.0, 611.0 | 0.0, 0.0, 0.0 | 23.0, 23.0, 23.0 |  | 123.0, 60.0, 105.0 | 0.3, 0.3, 0.3 | 0.28, 0.28, 0.28 |  |  |  | 35 | 9 |  |  | Conditioned area | 1 | 96.2 | Natural gas | AFUE | Fuel-fired air distribution heater |  | Garage or open crawl space | 1 | 0.94 | Natural gas | Instant water heater | - | - | - | - | 310.4325 | 114.975 | 80 | CFM @ 50 Pascals | 95.0, 95.0, 5.0, 5.0 | Conditioned space, Conditioned space, Attic, exposed, Attic, exposed | 0.0, 0.0, 8.0, 8.0 |  |  | 3.95 | ACH @ 50 Pascals | Supply Only | 100 | 166.4582 | 122.5591 | - | 81.255 | - | 17.0641 | - | 8.1255 | - | 9.2024 | - | 8.6564 | 157.03 | - | 70.34 | 984.55
Portland | OR | 97206 | Portland-Vancouver-Hillsboro, OR-WA | Multnomah | Portland Metro - 3 | 4C | Portland General Electric | NW Natural Gas | 114003 | 2020 | 2017 ORSC - Updated | No | No | No Solar | No |  |  |  |  | 2020-06-11 | 34 | 45 | 95 | 15% | 3.6 | 4.3 | 8 | 712.34 | 59.36 | 800 | 7800 | 2 | 2 | Single-family detached | Yes | Enclosed crawl space | 400 | 30 | [7 empty] | 80 | - | 21 | Between conditioned space and ambient | 1600 | - | 23 |  | 12.0, 40.0, 81.0, 28.0 | 0.3, 0.3, 0.3, 0.3 | 0.29, 0.29, 0.29, 0.29 |  |  |  | 35 | 9 |  |  | Conditioned area | 1 | 9.8 | Electric | HSPF | Air-source heat pump |  | Garage or open crawl space | 1 | 0.95 | Electric | Conventional | 50 | Air-source heat pump | 20 | SEER | - | - | - | - | - | - | - |  |  | 3.12 | ACH @ 50 Pascals | Exhaust Only | 100 | - | 1106.3475 | 263.8378 | - | 1786.448 | 3.7759 | 0.90047 | 6.0971 | - | 31.6644 | 31.6645 | 31.7319 | 119.56 | 28.51 | 193.47 | 856.58
Portland | OR | 97206 | Portland-Vancouver-Hillsboro, OR-WA | Multnomah | Portland Metro - 3 | 4C | Portland General Electric | NW Natural Gas | 114004 | 2020 | 2017 ORSC - Updated | No | No | No Solar | No |  |  |  |  | 2020-06-11 | 34 | 45 | 95 | 15% | 3.6 | 4.3 | 8 | 712.24 | 59.35 | 800 | 7800 | 2 | 2 | Single-family detached | Yes | Enclosed crawl space | 400 | 30 | [7 empty] | 80 | - | 21 | Between conditioned space and ambient | 1600 | - | 23 |  | 12.0, 40.0, 81.0, 28.0 | 0.3, 0.3, 0.3, 0.3 | 0.29, 0.29, 0.29, 0.29 |  |  |  | 35 | 9 |  |  | Conditioned area | 1 | 9.8 | Electric | HSPF | Air-source heat pump |  | Garage or open crawl space | 1 | 0.95 | Electric | Conventional | 50 | Air-source heat pump | 20 | SEER | - | - | - | - | - | - | - |  |  | 3.08 | ACH @ 50 Pascals | Exhaust Only | 100 | - | 1105.4193 | 263.9087 | - | 1786.448 | 3.7728 | 0.90071 | 6.0971 | - | 31.6644 | 31.6645 | 31.7319 | 119.46 | 28.52 | 193.47 | 856.48
Portland | OR | 97229 | Portland-Vancouver-Hillsboro, OR-WA | Washington | Portland Metro - 3 | 4C | Portland General Electric | NW Natural Gas | 114085 | 2020 | 2017 ORSC - Updated | No | No | No Solar | No |  |  |  |  | 2020-06-11 | 67 | 84 | 128 | 20% | 6.2 | 7.3 | 11.4 | 1126.55 | 93.88 | 2733 | 24247 | 2 | 5 | Single-family detached | No | Enclosed crawl space | 1070.0, 683.0 | 38.0, 38.0 | [7 empty] | 101.0, 52.0 | 0.0, 0.0 | 21.0, 21.0 | Between conditioned space and ambient, Between conditioned space and garage | 2349.0, 468.0 | 0.0, 0.0 | 23.0, 23.0 |  | 147.5, 117.5, 34.0, 6.0 | 0.3, 0.3, 0.3, 0.3 | 0.3, 0.3, 0.3, 0.3 |  |  |  | 35 | 9 |  |  | Garage or open crawl space | 1 | 96.2 | Natural gas | AFUE | Fuel-fired air distribution heater |  | Garage or open crawl space | 1 | 0.82 | Natural gas | Instant water heater | - | - | - | - | 553.4326 | 102.4875 | 121 | CFM @ 50 Pascals | 50.0, 50.0, 50.0, 50.0 | Enclosed crawl space, Enclosed crawl space, Attic, exposed, Attic, exposed | 8.0, 8.0, 8.0, 8.0 |  |  | 2.49 | ACH @ 50 Pascals | Supply Only | 100 | 291.6683 | 223.0209 | - | 130.1351 | - | 29.928 | - | 13.0135 | - | 9.2236 | - | 8.6564 | 276.04 | - | 112.65 | 1366.79
Salem | OR | 97305 | Salem, OR | Marion | Mid-Willamette - 4 | 4C | Portland General Electric | NW Natural Gas | 115188 | 2020 | 2017 ORSC - Updated | No | No | No Solar | No |  |  |  |  | 2020-06-11 | 53 | 78 | 101 | 31% | 4.8 | 6.3 | 9.1 | 802 | 66.83 | 1869 | 17500 | 1 | 3 | Single-family detached | No | Enclosed crawl space | 1869 | 44 | [7 empty] | - | - | - | - | 1667.0, 486.0 | 0.0, 0.0 | 23.0, 23.0 |  | 30.0, 12.0, 80.0, 115.0 | 0.3, 0.3, 0.3, 0.3 | 0.26, 0.26, 0.26, 0.26 |  |  |  | 32 | 11 |  |  | Conditioned area | 1 | 95 | Natural gas | AFUE | Fuel-fired air distribution heater |  | Garage or open crawl space | 1 | 0.95 | Natural gas | Instant water heater | - | - | - | - | 504.63 | 186.9 | 31 | CFM @ 50 Pascals | 100.0, 95.0, 5.0 | Conditioned space, Conditioned space, Attic, exposed | 8.0, 8.0, 8.0 |  |  | 1.5737 | ACH @ 50 Pascals | Supply Only | 100 | 203.627 | 276.0346 | - | 74.0624 | - | 21.3048 | - | 7.4062 | - | 9.6558 | - | 8.656 | 205.72 | - | 64.11 | 1042.24
Salem | OR | 97305 | Salem, OR | Marion | Mid-Willamette - 4 | 4C | Portland General Electric | NW Natural Gas | 115189 | 2020 | 2017 ORSC - Updated | No | No | No Solar | No |  |  |  |  | 2020-06-11 | 54 | 78 | 101 | 31% | 4.8 | 6.3 | 9.1 | 804.49 | 67.04 | 1869 | 17500 | 1 | 3 | Single-family detached | No | Enclosed crawl space | 1869 | 44 | [7 empty] | - | - | - | - | 1667.0, 486.0 | 0.0, 0.0 | 23.0, 23.0 |  | 30.0, 12.0, 80.0, 115.0 | 0.3, 0.3, 0.3, 0.3 | 0.26, 0.26, 0.26, 0.26 |  |  |  | 32 | 11 |  |  | Conditioned area | 1 | 95 | Natural gas | AFUE | Fuel-fired air distribution heater |  | Garage or open crawl space | 1 | 0.95 | Natural gas | Instant water heater | - | - | - | - | 504.63 | 186.9 | 33 | CFM @ 50 Pascals | 100.0, 95.0, 5.0 | Conditioned space, Conditioned space, Attic, exposed | 8.0, 8.0, 8.0 |  |  | 2.0434 | ACH @ 50 Pascals | Supply Only | 100 | 206.2134 | 278.3899 | - | 74.0624 | - | 21.5715 | - | 7.4062 | - | 9.6518 | - | 8.656 | 208.2 | - | 64.11 | 1044.73
Banks | OR | 97106 | Portland-Vancouver-Hillsboro, OR-WA | Washington | Portland Metro - 3 | 4C | Portland General Electric | NW Natural Gas | 115207 | 2020 | 2017 ORSC - Updated | No | No | No Solar | No |  |  |  |  | 2020-06-11 | 61 | 80 | 102 | 23% | 5.4 | 6.6 | 9.1 | 881.49 | 73.46 | 1876 | 17300 | 2 | 4 | Single-family detached | No | Enclosed crawl space | 870.0, 136.0 | 30.0, 59.0 | [7 empty] | 176.0, 41.0 | 0.0, 0.0 | 21.0, 21.0 | Between conditioned space and ambient, Between conditioned space and garage | 2536.0, 414.0 | 0.0, 0.0 | 23.0, 23.0 |  | 60.0, 14.0, 41.5, 127.0 | 0.3, 0.3, 0.3, 0.3 | 0.3, 0.3, 0.3, 0.3 |  |  |  | 30 | 9 |  |  | Conditioned area | 1 | 96.2 | Natural gas | AFUE | Fuel-fired air distribution heater |  | Garage or open crawl space | 1 | 0.93 | Natural gas | Instant water heater | - | - | - | - | 379.89 | 70.35 | 80 | CFM @ 50 Pascals | 100.0, 95.0, 5.0 | Conditioned space, Conditioned space, Attic, exposed | 8.0, 8.0, 8.0 |  |  | 2.9619 | ACH @ 50 Pascals | Supply Only | 100 | 233.9935 | 148.0405 | - | 98.5625 | - | 23.9046 | - | 9.8562 | - | 9.1243 | - | 8.656 | 218.11 | - | 85.32 | 1121.73
Canby | OR | 97013 | Portland-Vancouver-Hillsboro, OR-WA | Clackamas | Portland Metro - 3 | 4C | Portland General Electric | NW Natural Gas | 115208 | 2020 | 2017 ORSC - Updated | No | No | No Solar | No |  |  |  |  | 2020-06-11 | 68 | 90 | 115 | 24% | 6 | 7.3 | 10.3 | 980.08 | 81.67 | 2306 | 21150 | 2 | 4 | Single-family detached | No | Enclosed crawl space | 1029.0, 586.0 | 30.0, 59.0 | [7 empty] | 154.0, 38.0 | 0.0, 1.3 | 21.0, 21.0 | Between conditioned space and ambient, Between conditioned space and garage | 2729.0, 386.0 | 0.0, 0.0 | 23.0, 23.0 |  | 53.0, 68.0, 38.0, 143.0 | 0.3, 0.3, 0.3, 0.3 | 0.29, 0.3, 0.3, 0.29 |  |  |  | 30 | 9 |  |  | Conditioned area | 1 | 96.2 | Natural gas | AFUE | Fuel-fired air distribution heater |  | Garage or open crawl space | 1 | 0.93 | Natural gas | Instant water heater | - | - | - | - | 466.965 | 86.475 | 80 | CFM @ 50 Pascals | 100.0, 95.0, 5.0 | Conditioned space, Conditioned space, Attic, exposed | 8.0, 8.0, 8.0 |  |  | 2.4823 | ACH @ 50 Pascals | Supply Only | 100 | 277.9961 | 164.9938 | - | 99.9859 | - | 28.3627 | - | 9.9986 | - | 9.0948 | - | 8.656 | 257.95 | - | 86.55 | 1220.32
Canby | OR | 97013 | Portland-Vancouver-Hillsboro, OR-WA | Clackamas | Portland Metro - 3 | 4C | Portland General Electric | NW Natural Gas | 115209 | 2020 | 2017 ORSC - Updated | No | No | No Solar | No |  |  |  |  | 2020-06-11 | 62 | 82 | 107 | 24% | 5.5 | 6.7 | 9.6 | 891.17 | 74.26 | 2061 | 18690 | 2 | 3 | Single-family detached | No | Enclosed crawl space | 828.0, 450.0 | 30.0, 59.0 | [7 empty] | 148.0, 47.0 | 0.0, 0.0 | 21.0, 21.0 | Between conditioned space and ambient, Between conditioned space and garage | 2369.0, 542.0 | 0.0, 0.0 | 23.0, 23.0 |  | 48.0, 171.0, 40.0, 28.0 | 0.3, 0.3, 0.3, 0.3 | 0.3, 0.3, 0.3, 0.3 |  |  |  | 35 | 9 |  |  | Conditioned area | 1 | 96.2 | Natural gas | AFUE | Fuel-fired air distribution heater |  | Garage or open crawl space | 1 | 0.93 | Natural gas | Instant water heater | - | - | - | - | 417.353 | 77.2875 | 80 | CFM @ 50 Pascals | 100.0, 95.0, 5.0 | Conditioned space, Conditioned space, Attic, exposed | 8.0, 8.0, 8.0 |  |  | 2.9053 | ACH @ 50 Pascals | Supply Only | 100 | 257.75 | 151.666 | - | 81.6877 | - | 26.2926 | - | 8.1688 | - | 9.0909 | - | 8.656 | 239.02 | - | 70.71 | 1131.41
Hillsboro | OR | 97123 | Portland-Vancouver-Hillsboro, OR-WA | Washington | Portland Metro - 3 | 4C | Portland General Electric | NW Natural Gas | 115216 | 2020 | 2017 ORSC - Updated | No | No | No Solar | No |  |  |  |  | 2020-06-11 | 51 | 63 | 79 | 19% | 4.4 | 5.2 | 7.2 | 690.78 | 57.57 | 1140 | 10350 | 1 | 3 | Duplex, single unit | No | Enclosed crawl space | 1140 | 30 | [7 empty] | - | - | - | - | 1450.0, 265.0, 146.0 | 0.0, 0.0, 0.0 | 23.0, 23.0, 23.0 |  | 55.0, 107.0, 115.0 | 0.3, 0.3, 0.3 | 0.29, 0.29, 0.29 |  |  |  | 30 | 9 |  |  | Garage or open crawl space | 1 | 96.2 | Natural gas | AFUE | Fuel-fired air distribution heater |  | Garage or open crawl space | 1 | 0.93 | Natural gas | Instant water heater | - | - | - | - | 307.8 | 57 | 53 | CFM @ 50 Pascals | 100.0, 100.0 | Attic, exposed, Attic, under insulation | 8.0, 8.0 |  |  | 3.1884 | ACH @ 50 Pascals | Supply Only | 100 | 171.9813 | 122.7498 | - | 75.1206 | - | 17.6171 | - | 7.5121 | - | 9.1852 | - | 8.656 | 161.82 | - | 65.02 | 931.02
Hillsboro | OR | 97123 | Portland-Vancouver-Hillsboro, OR-WA | Washington | Portland Metro - 3 | 4C | Portland General Electric | NW Natural Gas | 115228 | 2020 | 2017 ORSC - Updated | No | No | No Solar | No |  |  |  |  | 2020-06-11 | 81 | 101 | 139 | 19% | 7.1 | 8.3 | 12.3 | 1178.68 | 98.22 | 3070 | 29350 | 1 | 4 | Single-family detached | No | Enclosed crawl space | 3070 | 30 | [7 empty] | - | - | - | - | 2267.0, 505.0 | 0.0, 0.0 | 23.0, 23.0 |  | 79.0, 69.0, 242.0, 136.0 | 0.3, 0.3, 0.3, 0.3 | 0.27, 0.27, 0.27, 0.27 |  |  |  | 35 | 9 |  |  | Conditioned area | 1 | 95 | Natural gas | AFUE | Fuel-fired air distribution heater |  | Garage or open crawl space | 1 | 0.94 | Natural gas | Instant water heater | - | - | - | - | 701 | 118 | 68 | CFM @ 50 Pascals | 25.0, 5.0, 75.0, 95.0 | Conditioned space, Conditioned space, Attic, exposed, Attic, exposed | 8.0, 8.0, 8.0, 8.0 |  |  | 2.7005 | ACH @ 50 Pascals | Supply Only | 100 | 378.7988 | 393.3673 | - | 92.4991 | - | 39.2224 | - | 9.2499 | - | 9.4258 | - | 8.656 | 369.7 | - | 80.07 | 1418.92
Portland | OR | 97229 | Portland-Vancouver-Hillsboro, OR-WA | Multnomah | Portland Metro - 3 | 4C | Portland General Electric | NW Natural Gas | 115236 | 2020 | 2017 ORSC - Updated | No | No | No Solar | No |  |  |  |  | 2020-06-11 | 85 | 111 | 144 | 22% | 7.5 | 9.1 | 12.7 | 1257.12 | 104.76 | 3229 | 32080 | 2 | 5 | Single-family detached | No | Enclosed crawl space | 1766 | 38 | [7 empty] | 337.5, 58.0 | 0.0, 0.0 | 21.0, 21.0 | Between conditioned space and ambient, Between conditioned space and garage | 3308.0, 580.0 | 0.0, 0.0 | 23.0, 23.0 |  | 87.0, 41.0, 276.0, 134.0 | 0.3, 0.3, 0.3, 0.3 | 0.28, 0.28, 0.28, 0.28 |  |  |  | 35 | 9 |  |  | Attic | 1 | 96.5 | Natural gas | AFUE | Fuel-fired air distribution heater |  | Garage or open crawl space | 1 | 0.96 | Natural gas | Instant water heater | - | - | - | - | 653.873 | 242.175 | 68 | CFM @ 50 Pascals | 45.0, 10.0, 55.0, 90.0 | Conditioned space, Conditioned space, Attic, exposed, Attic, exposed | 8.0, 8.0, 8.0, 8.0 |  |  | 2.4034 | ACH @ 50 Pascals | Supply Only | 100 | 383.7415 | 291.1298 | - | 110.6173 | - | 39.3678 | - | 11.0617 | - | 9.2188 | - | 8.656 | 362.92 | - | 95.75 | 1497.36
Otis | OR | 97368 | - | Lincoln | North Coast - 1 | 4C | Pacific Power | NW Natural Gas | 115237 | 2020 | 2017 ORSC - Updated | No | No | No Solar | No |  |  |  |  | 2020-06-11 | 53 | 64 | 108 | 19% | 4.7 | 5.8 | 9.3 | 817.42 | 68.12 | 1485 | 12960 | 1 | 3 | Single-family detached | No | Enclosed crawl space | 1485 | 30 | [7 empty] | - | - | - | - | 1168.0, 240.0, 114.0 | 0.0, 0.0, 0.0 | 23.0, 23.0, 23.0 |  | 75.0, 32.0, 150.0 | 0.3, 0.3, 0.3 | 0.29, 0.29, 0.29 |  |  |  | 35.0, 0.0 | 9.0, 30.0 |  |  | Conditioned area | 1 | 9.5 | Electric | HSPF | Air-source heat pump |  | Garage or open crawl space | 1 | 2.9 | Electric | Heat pump | 50 | Air-source heat pump | 15 | SEER | 400.95 | 74.25 | 67 | CFM @ 50 Pascals | 5.0, 5.0, 95.0, 95.0 | Conditioned space, Conditioned space, Attic, exposed, Enclosed crawl space | 0.0, 0.0, 8.0, 8.0 |  |  | 3.7 | ACH @ 50 Pascals | Exhaust Only | 100 | - | 2873.2236 | 572.9225 | - | 770.8773 | 9.8062 | 1.9554 | 2.631 | - | 27.6277 | 27.5251 | 27.6249 | 270.92 | 53.82 | 72.68 | 943.42
Salem | OR | 97305 | Salem, OR | Marion | Mid-Willamette - 4 | 4C | Portland General Electric | NW Natural Gas | 115242 | 2020 | 2017 ORSC - Updated | No | No | No Solar | No |  |  |  |  | 2020-06-11 | 64 | 92 | 123 | 30% | 5.8 | 7.5 | 11 | 965.23 | 80.44 | 2572 | 23870 | 2 | 4 | Single-family detached | No | Enclosed crawl space | 1036.0, 223.0 | 44.0, 59.0 | [7 empty] | 273.0, 40.0 | 0.0, 0.0 | 34.0, 34.0 | Between conditioned space and ambient, Between conditioned space and garage | 2751.0, 400.0 | 0.0, 0.0 | 23.0, 23.0 |  | 70.0, 78.0, 48.0 | 0.3, 0.3, 0.3 | 0.26, 0.26, 0.26 |  |  |  | 49 | 11 |  |  | Conditioned area | 1 | 95 | Natural gas | AFUE | Fuel-fired air distribution heater |  | Garage or open crawl space | 1 | 0.95 | Natural gas | Instant water heater | - | - | - | - | 520.83 | 192.9 | 37 | CFM @ 50 Pascals | 100.0, 95.0, 5.0 | Conditioned space, Conditioned space, Attic, exposed | 8.0, 8.0, 8.0 |  |  | 2.3854 | ACH @ 50 Pascals | Supply Only | 100 | 241.0271 | 319.4024 | - | 92.7105 | - | 25.1928 | - | 9.271 | - | 9.634 | - | 8.656 | 242.71 | - | 80.25 | 1205.47
Banks | OR | 97106 | Portland-Vancouver-Hillsboro, OR-WA | Washington | Portland Metro - 3 | 4C | Portland General Electric | NW Natural Gas | 115244 | 2020 | 2017 ORSC - Updated | No | No | No Solar | No |  |  |  |  | 2020-06-11 | 64 | 80 | 102 | 20% | 5.5 | 6.6 | 9.1 | 883.98 | 73.67 | 1876 | 17300 | 2 | 4 | Single-family detached | No | Enclosed crawl space | 870.0, 136.0 | 30.0, 59.0 | [7 empty] | 176.0, 41.0 | 0.0, 0.0 | 21.0, 21.0 | Between conditioned space and ambient, Between conditioned space and garage | 2536.0, 414.0 | 0.0, 0.0 | 23.0, 23.0 |  | 60.0, 14.0, 41.5, 127.0 | 0.3, 0.3, 0.3, 0.3 | 0.3, 0.3, 0.3, 0.3 |  |  |  | 30 | 9 |  |  | Conditioned area | 1 | 96.2 | Natural gas | AFUE | Fuel-fired air distribution heater |  | Garage or open crawl space | 1 | 0.93 | Natural gas | Instant water heater | - | - | - | - | 379.89 | 70.35 | 80 | CFM @ 50 Pascals | 100.0, 95.0, 5.0 | Conditioned space, Conditioned space, Attic, exposed | 8.0, 8.0, 8.0 |  |  | 3.2948 | ACH @ 50 Pascals | Supply Only | 100 | 236.8767 | 148.0405 | - | 98.5625 | - | 24.1929 | - | 9.8562 | - | 9.1185 | - | 8.656 | 220.6 | - | 85.32 | 1124.22
Hillsboro | OR | 97123 | Portland-Vancouver-Hillsboro, OR-WA | Washington | Portland Metro - 3 | 4C | Portland General Electric | NW Natural Gas | 115246 | 2020 | 2017 ORSC - Updated | No | No | No Solar | No |  |  |  |  | 2020-06-11 | 62 | 77 | 94 | 19% | 5.3 | 6.2 | 8.4 | 830.79 | 69.23 | 1624 | 14800 | 2 | 3 | Single-family detached | No | Enclosed crawl space | 679.0, 348.0 | 30.0, 59.0 | [7 empty] | 151.0, 20.0 | 0.0, 0.0 | 21.0, 21.0 | Between conditioned space and ambient, Between conditioned space and garage | 2639.0, 200.0 | 0.0, 0.0 | 23.0, 23.0 |  | 40.0, 125.0, 79.0, 82.0 | 0.3, 0.3, 0.3, 0.3 | 0.3, 0.3, 0.3, 0.3 |  |  |  | 35 | 9 |  |  | Conditioned area | 1 | 95 | Natural gas | AFUE | Fuel-fired air distribution heater |  | Garage or open crawl space | 1 | 0.93 | Natural gas | Instant water heater | - | - | - | - | 328.86 | 60.9 | 80 | CFM @ 50 Pascals | 100.0, 95.0, 5.0 | Conditioned space, Conditioned space, Attic, exposed | 8.0, 8.0, 8.0 |  |  | 4.0865 | ACH @ 50 Pascals | Supply Only | 100 | 257.0255 | 146.4295 | - | 80.7364 | - | 26.2023 | - | 8.0736 | - | 9.0768 | - | 8.656 | 237.83 | - | 69.89 | 1071.03
Happy Valley | OR | 97086 | Portland-Vancouver-Hillsboro, OR-WA | Clackamas | Portland Metro - 3 | 4C | Portland General Electric | NW Natural Gas | 115247 | 2020 | 2017 ORSC - Updated | No | No | No Solar | No |  |  |  |  | 2020-06-11 | 69 | 89 | 116 | 21% | 6 | 7.3 | 10.4 | 978.61 | 81.55 | 2350 | 21550 | 2 | 4 | Single-family detached | No | Enclosed crawl space | 1047.0, 259.0, 11.0 | 30.0, 59.0, 38.0 | [7 empty] | 154.0, 37.0 | 0.0, 0.0 | 21.0, 21.0 | Between conditioned space and ambient, Between conditioned space and garage | 2820.0, 374.0 | 0.0, 0.0 | 23.0, 23.0 |  | 80.5, 20.0, 181.5, 37.5 | 0.3, 0.3, 0.3, 0.3 | 0.3, 0.3, 0.3, 0.3 |  |  |  | 30 | 9 |  |  | Conditioned area | 1 | 96.2 | Natural gas | AFUE | Fuel-fired air distribution heater |  | Garage or open crawl space | 1 | 0.93 | Natural gas | Instant water heater | - | - | - | - | 475.875 | 88.125 | 80 | CFM @ 50 Pascals | 100.0, 95.0, 5.0 | Conditioned space, Conditioned space, Attic, exposed | 8.0, 8.0, 8.0 |  |  | 2.7425 | ACH @ 50 Pascals | Supply Only | 100 | 272.9953 | 164.6129 | - | 97.1133 | - | 27.8613 | - | 9.7113 | - | 9.1019 | - | 8.656 | 253.59 | - | 84.06 | 1218.85
Happy Valley | OR | 97086 | Portland-Vancouver-Hillsboro, OR-WA | Clackamas | Portland Metro - 3 | 4C | Portland General Electric | NW Natural Gas | 115248 | 2020 | 2017 ORSC - Updated | No | No | No Solar | No |  |  |  |  | 2020-06-11 | 65 | 83 | 109 | 22% | 5.6 | 6.8 | 9.8 | 902.99 | 75.25 | 2122 | 20270 | 2 | 3 | Single-family detached | No | Enclosed crawl space | 874.0, 374.0 | 30.0, 59.0 | [7 empty] | 148.0, 40.0 | 0.0, 0.0 | 21.0, 21.0 | Between conditioned space and ambient, Between conditioned space and garage | 2607.0, 408.0 | 0.0, 0.0 | 23.0, 23.0 |  | 42.0, 56.0, 55.0, 128.0 | 0.3, 0.3, 0.3, 0.3 | 0.3, 0.3, 0.3, 0.3 |  |  |  | 35 | 9 |  |  | Conditioned area | 1 | 96.2 | Natural gas | AFUE | Fuel-fired air distribution heater |  | Garage or open crawl space | 1 | 0.93 | Natural gas | Instant water heater | - | - | - | - | 423 | 61 | 80 | CFM @ 50 Pascals | 100.0, 95.0, 5.0 | Conditioned space, Conditioned space, Attic, exposed | 8.0, 8.0, 8.0 |  |  | 2.8831 | ACH @ 50 Pascals | Supply Only | 100 | 261.0653 | 152.5951 | - | 83.302 | - | 26.6273 | - | 8.3302 | - | 9.088 | - | 8.656 | 241.99 | - | 72.11 | 1143.23
Damascus | OR | 97089 | Portland-Vancouver-Hillsboro, OR-WA | Clackamas | Portland Metro - 3 | 4C | Portland General Electric | NW Natural Gas | 115253 | 2020 | 2017 ORSC - Updated | No | No | No Solar | No |  |  |  |  | 2020-06-11 | 66 | 85 | 112 | 22% | 5.7 | 6.9 | 10 | 919.62 | 76.63 | 2213 | 21720 | 2 | 3 | Single-family detached | No | Enclosed crawl space | 897.0, 419.0 | 30.0, 59.0 | [7 empty] | 158.0, 41.0 | 0.0, 0.0 | 21.0, 21.0 | Between conditioned space and ambient, Between conditioned space and garage | 2732.0, 419.0 | 0.0, 0.0 | 23.0, 23.0 |  | 60.0, 134.0, 79.0 | 0.3, 0.3, 0.3 | 0.28, 0.28, 0.28 |  |  |  | 30 | 9 |  |  | Conditioned area | 1 | 96.2 | Natural gas | AFUE | Fuel-fired air distribution heater |  | Garage or open crawl space | 1 | 0.93 | Natural gas | Instant water heater | - | - | - | - | 448.133 | 82.9875 | 63 | CFM @ 50 Pascals | 100.0, 95.0, 5.0 | Conditioned space, Conditioned space, Attic, exposed | 8.0, 8.0, 8.0 |  |  | 3.2901 | ACH @ 50 Pascals | Supply Only | 100 | 269.1754 | 150.8691 | - | 81.7895 | - | 27.4324 | - | 8.179 | - | 9.0698 | - | 8.656 | 248.81 | - | 70.8 | 1159.86
Portland | OR | 97225 | Portland-Vancouver-Hillsboro, OR-WA | Washington | Portland Metro - 3 | 4C | Portland General Electric | NW Natural Gas | 115291 | 2020 | 2017 ORSC - Updated | No | No | No Solar | No |  |  |  |  | 2020-06-11 | 90 | 122 | 161 | 25% | 8.2 | 10.1 | 14.2 | 1384.21 | 115.35 | 3784 | 35650 | 2 | 6 | Single-family detached | No | Enclosed crawl space | 1602.0, 692.0 | 30.0, 59.0 | [7 empty] | 221.0, 52.0 | 0.0, 0.0 | 21.0, 21.0 | Between conditioned space and ambient, Between conditioned space and garage | 3701.0, 528.0 | 0.0, 0.0 | 23.0, 23.0 |  | 36.0, 163.0, 237.0, 50.0 | 0.3, 0.3, 0.3, 0.3 | 0.28, 0.28, 0.28, 0.28 |  |  |  | 35 | 9 |  |  | Conditioned area | 1 | 96 | Natural gas | AFUE | Fuel-fired air distribution heater |  | Garage or open crawl space | 1 | 0.93 | Natural gas | Instant water heater | - | - | - | - | 766.26 | 283.8 | 80 | CFM @ 50 Pascals | 100.0, 95.0, 5.0 | Conditioned space, Conditioned space, Attic, exposed | 8.0, 8.0, 8.0 |  |  | 2.31 | ACH @ 50 Pascals | Supply Only | 100 | 382.4152 | 454.4742 | - | 132.0468 | - | 39.7926 | - | 13.2047 | - | 9.5355 | - | 8.6564 | 379.44 | - | 114.31 | 1624.45
Banks | OR | 97106 | Portland-Vancouver-Hillsboro, OR-WA | Washington | Portland Metro - 3 | 4C | Portland General Electric | NW Natural Gas | 115307 | 2020 | 2017 ORSC - Updated | No | No | No Solar | No |  |  |  |  | 2020-06-11 | 64 | 82 | 107 | 21% | 5.6 | 6.7 | 9.6 | 890.04 | 74.17 | 2061 | 18690 | 2 | 3 | Single-family detached | No | Enclosed crawl space | 828.0, 450.0 | 30.0, 59.0 | [7 empty] | 148.0, 47.0 | 0.0, 0.0 | 21.0, 21.0 | Between conditioned space and ambient, Between conditioned space and garage | 2369.0, 542.0 | 0.0, 0.0 | 23.0, 23.0 |  | 48.0, 171.0, 40.0, 28.0 | 0.3, 0.3, 0.3, 0.3 | 0.3, 0.3, 0.3, 0.3 |  |  |  | 35 | 9 |  |  | Conditioned area | 1 | 96.2 | Natural gas | AFUE | Fuel-fired air distribution heater |  | Garage or open crawl space | 1 | 0.93 | Natural gas | Instant water heater | - | - | - | - | 417.353 | 77.2875 | 80 | CFM @ 50 Pascals | 100.0, 95.0, 5.0 | Conditioned space, Conditioned space, Attic, exposed | 8.0, 8.0, 8.0 |  |  | 3.2424 | ACH @ 50 Pascals | Supply Only | 100 | 262.1675 | 151.9739 | - | 81.6877 | - | 26.7354 | - | 8.1688 | - | 9.0843 | - | 8.656 | 242.87 | - | 70.71 | 1130.28
Banks | OR | 97106 | Portland-Vancouver-Hillsboro, OR-WA | Washington | Portland Metro - 3 | 4C | Portland General Electric | NW Natural Gas | 115308 | 2020 | 2017 ORSC - Updated | No | No | No Solar | No |  |  |  |  | 2020-06-11 | 63 | 80 | 102 | 21% | 5.5 | 6.6 | 9.1 | 884.48 | 73.71 | 1876 | 17300 | 2 | 4 | Single-family detached | No | Enclosed crawl space | 870.0, 136.0 | 30.0, 59.0 | [7 empty] | 176.0, 41.0 | 0.0, 0.0 | 21.0, 21.0 | Between conditioned space and ambient, Between conditioned space and garage | 2536.0, 414.0 | 0.0, 0.0 | 23.0, 23.0 |  | 60.0, 14.0, 41.5, 127.0 | 0.3, 0.3, 0.3, 0.3 | 0.3, 0.3, 0.3, 0.3 |  |  |  | 30 | 9 |  |  | Conditioned area | 1 | 95 | Natural gas | AFUE | Fuel-fired air distribution heater |  | Garage or open crawl space | 1 | 0.93 | Natural gas | Instant water heater | - | - | - | - | 379.89 | 70.35 | 80 | CFM @ 50 Pascals | 100.0, 95.0, 5.0 | Conditioned space, Conditioned space, Attic, exposed | 8.0, 8.0, 8.0 |  |  | 2.4208 | ACH @ 50 Pascals | Supply Only | 100 | 231.9441 | 145.9442 | - | 98.5625 | - | 23.6925 | - | 9.8562 | - | 9.1217 | - | 8.656 | 216.12 | - | 85.32 | 1124.72
Hillsboro | OR | 97123 | Portland-Vancouver-Hillsboro, OR-WA | Washington | Portland Metro - 3 | 4C | Portland General Electric | NW Natural Gas | 115309 | 2020 | 2017 ORSC - Updated | No | No | No Solar | No |  |  |  |  | 2020-06-11 | 85 | 111 | 150 | 23% | 7.4 | 9.1 | 13.2 | 1223.03 | 101.92 | 3422 | 33360 | 2 | 5 | Single-family detached | No | Enclosed crawl space | 1567.0, 288.0 | 30.0, 59.0 | [7 empty] | 203.0, 50.0 | 0.0, 0.0 | 21.0, 21.0 | Between conditioned space and ambient, Between conditioned space and garage | 3442.0, 507.0 | 0.0, 0.0 | 23.0, 23.0 |  | 112.0, 189.0, 48.0, 103.0 | 0.3, 0.3, 0.3, 0.3 | 0.3, 0.3, 0.3, 0.3 |  |  |  | 35 | 9 |  |  | Conditioned area | 1 | 95 | Natural gas | AFUE | Fuel-fired air distribution heater |  | Garage or open crawl space | 1 | 0.93 | Natural gas | Instant water heater | - | - | - | - | 467 | 53 | 80 | CFM @ 50 Pascals | 100.0, 95.0, 5.0 | Conditioned space, Conditioned space, Attic, exposed | 8.0, 8.0, 8.0 |  |  | 2.0522 | ACH @ 50 Pascals | Supply Only | 100 | 361.1726 | 199.4346 | - | 113.636 | - | 36.7979 | - | 11.3636 | - | 9.0635 | - | 8.656 | 333.52 | - | 98.36 | 1463.27
Hillsboro | OR | 97123 | Portland-Vancouver-Hillsboro, OR-WA | Washington | Portland Metro - 3 | 4C | Portland General Electric | NW Natural Gas | 115310 | 2020 | 2017 ORSC - Updated | No | No | No Solar | No |  |  |  |  | 2020-06-11 | 64 | 79 | 108 | 20% | 5.6 | 6.6 | 9.7 | 904.22 | 75.35 | 2094 | 19075 | 2 | 4 | Duplex, single unit | No | Enclosed crawl space | 849 | 30 | [7 empty] | 199.0, 34.0 | 0.0, 0.0 | 21.0, 21.0 | Between conditioned space and ambient, Between conditioned space and garage | 2007.0, 265.0, 346.0 | 0.0, 0.0, 0.0 | 23.0, 23.0, 23.0 |  | 55.0, 115.0, 157.0 | 0.3, 0.3, 0.3 | 0.29, 0.29, 0.29 |  |  |  | 30 | 9 |  |  | Conditioned area | 1 | 95 | Natural gas | AFUE | Fuel-fired air distribution heater |  | Garage or open crawl space | 1 | 0.93 | Natural gas | Instant water heater | - | - | - | - | 424.035 | 78.525 | 53 | CFM @ 50 Pascals | 30.0, 50.0, 70.0, 50.0 | Conditioned space, Conditioned space, Attic, exposed, Attic, exposed | 8.0, 8.0, 8.0, 8.0 |  |  | 2.2962 | ACH @ 50 Pascals | Supply Only | 100 | 233.8038 | 159.4302 | - | 92.8135 | - | 23.9245 | - | 9.2813 | - | 9.1613 | - | 8.656 | 219.18 | - | 80.34 | 1144.46
Hillsboro | OR | 97123 | Portland-Vancouver-Hillsboro, OR-WA | Washington | Portland Metro - 3 | 4C | Portland General Electric | NW Natural Gas | 115316 | 2020 | 2017 ORSC - Updated | No | No | No Solar | No |  |  |  |  | 2020-06-11 | 95 | 116 | 152 | 18% | 8.2 | 9.5 | 13.4 | 1341.89 | 111.82 | 3500 | 34850 | 1 | 5 | Single-family detached | No | Enclosed crawl space | 3500 | 30 | [7 empty] | - | - | - | - | 3200.0, 607.0 | 0.0, 0.0 | 23.0, 23.0 |  | 124.0, 89.0, 259.0, 47.0 | 0.3, 0.3, 0.3, 0.3 | 0.27, 0.27, 0.27, 0.27 |  |  |  | 35 | 9 |  |  | Conditioned area | 1 | 95 | Natural gas | AFUE | Fuel-fired air distribution heater |  | Garage or open crawl space | 1 | 0.94 | Natural gas | Instant water heater | - | - | - | - | 945 | 175 | 93 | CFM @ 50 Pascals | 5.0, 5.0, 95.0, 95.0 | Conditioned space, Conditioned space, Attic, exposed, Attic, under insulation | 8.0, 8.0, 8.0, 8.0 |  |  | 3.5105 | ACH @ 50 Pascals | Supply Only | 100 | 456.1276 | 437.9248 | - | 109.6687 | - | 47.1074 | - | 10.9669 | - | 9.3682 | - | 8.656 | 441.31 | - | 94.93 | 1582.13
Happy Valley | OR | 97015 | Portland-Vancouver-Hillsboro, OR-WA | Clackamas | Portland Metro - 3 | 4C | Portland General Electric | NW Natural Gas | 115357 | 2020 | 2017 ORSC - Updated | No | No | No Solar | No |  |  |  |  | 2020-06-11 | 69 | 93 | 109 | 25% | 6 | 7.4 | 9.7 | 955.49 | 79.62 | 2105 | 19860 | 3 | 4 | Single-family detached | No | Enclosed crawl space | 235.0, 702.0 | 30.0, 59.0 | [7 empty] | 394.0, 35.0 | 0.0, 0.0 | 21.0, 21.0 | Between conditioned space and ambient, Between conditioned space and garage | 2671.0, 915.0, 315.0 | 0.0, 12.0, 0.0 | 23.0, 31.0, 23.0 |  | 64.0, 57.0, 162.0, 43.0 | 0.3, 0.3, 0.3, 0.3 | 0.3, 0.3, 0.3, 0.3 |  |  |  | 30 | 9 |  |  | Conditioned area | 1 | 95 | Natural gas | AFUE | Fuel-fired air distribution heater |  | Garage or open crawl space | 1 | 0.93 | Natural gas | Instant water heater | - | - | - | - | 426.263 | 78.9375 | 80 | CFM @ 50 Pascals | 100.0, 95.0, 5.0 | Conditioned space, Conditioned space, Attic, exposed | 8.0, 8.0, 8.0 |  |  | 2.5529 | ACH @ 50 Pascals | Supply Only | 100 | 283.0147 | 162.4422 | - | 101.0117 | - | 28.8559 | - | 10.1012 | - | 9.08 | - | 8.656 | 262.01 | - | 87.44 | 1195.73
Redmond | OR | 97756 | Bend, OR | Deschutes | Central - 8 | 5B | Pacific Power | Cascade Natural Gas | 115616 | 2020 | 2017 ORSC - Updated | No | No | No Solar | No |  |  |  |  | 2020-06-11 | 76 | 90 | 98 | 16% | 6.5 | 7.3 | 8.5 | 921.99 | 76.83 | 1720 | 16096 | 1 | 3 | Single-family detached | No | Enclosed crawl space | 1720 | 38 | [7 empty] | - | - | - | - | 1625.0, 369.0, 32.0 | 0.0, 0.0, 0.0 | 23.0, 23.0, 23.0 |  | 40.0, 85.5, 57.0, 30.0 | 0.3, 0.3, 0.3, 0.3 | 0.3, 0.3, 0.3, 0.3 |  |  |  | 35.0, 0.0 | 9.0, 30.0 |  |  | Garage or open crawl space | 1 | 95 | Natural gas | AFUE | Fuel-fired air distribution heater |  | Garage or open crawl space | 1 | 0.93 | Natural gas | Instant water heater | - | Air conditioner | 13 | SEER | 464.4 | 86 | 96 | CFM @ 50 Pascals | 50.0, 50.0, 50.0, 50.0 | Enclosed crawl space, Enclosed crawl space, Attic, exposed, Attic, exposed | 8.0, 8.0, 8.0, 8.0 |  |  | 2.94 | ACH @ 50 Pascals | Supply Only | 100 | 343.8441 | 597.4703 | 667.4144 | 87.5358 | - | 36.4236 | 2.2779 | 8.7536 | - | 8.8321 | 27.5251 | 7.74 | 321.7 | 62.7 | 67.75 | 1111.71
Powell Butte | OR | 97753 | - | Crook | Central - 8 | 5B | Central Electric Cooperative | Cascade Natural Gas | 115617 | 2020 | 2017 ORSC - Updated | No | No | No Solar | No |  |  |  |  | 2020-06-11 | 132 | 153 | 177 | 13% | 6.3 | 7.4 | 8 | 1354.37 | 112.86 | 3626 | 41282 | 2 | 3 | Single-family detached | No | Enclosed crawl space | 2786 | 38 | [7 empty] | 158.0, 22.0 | 0.0, 0.0 | 21.0, 21.0 | Between conditioned space and ambient, Between conditioned space and garage | 3036.0, 215.0, 130.0 | 0.0, 0.0, 0.0 | 23.0, 23.0, 23.0 |  | 79.0, 240.0, 132.5, 135.5 | 0.3, 0.3, 0.3, 0.3 | 0.3, 0.3, 0.3, 0.3 |  |  |  | 35.0, 0.0 | 9.0, 30.0 |  |  | Garage or open crawl space | 1 | 96 | Natural gas | AFUE | Fuel-fired air distribution heater |  | Garage or open crawl space | 1 | 0.97 | Natural gas | Instant water heater | - | Air conditioner | 13 | SEER | 734.2651 | 407.925 | 200 | CFM @ 50 Pascals | 50.0, 50.0, 25.0, 25.0, 25.0, 25.0 | Enclosed crawl space, Enclosed crawl space, Attic, exposed, Attic, exposed, Conditioned space, Conditioned space | 8.0, 8.0, 8.0, 8.0, 0.0, 0.0 |  |  | 4.01 | ACH @ 50 Pascals | Supply Only | 100 | 818.995 | 458.5911 | 990.6107 | 91.4852 | - | 83.4647 | 3.3809 | 9.1485 | - | 7.9737 | 21.6945 | 7.74 | 665.52 | 73.35 | 70.81 | 1650.65
Portland | OR | 97229 | Portland-Vancouver-Hillsboro, OR-WA | Washington | Portland Metro - 3 | 4C | Portland General Electric | NW Natural Gas | 112324 | 2020 | 2017 ORSC - Updated | No | Yes | No Solar | No |  |  |  |  | 2020-06-18 | 68 | 105 | 132 | 25% | 6.2 | 8.2 | 11.7 | 1076.1 | 89.67 | 2721 | 27882 | 2 | 6 | Single-family detached | No | Enclosed crawl space | 1181.0, 408.0, 17.0 | 38.0, 59.0, 59.0 | [7 empty] | 129.0, 39.0 | 0.0, 0.0 | 21.0, 21.0 | Between conditioned space and ambient, Between conditioned space and garage | 2838.0, 390.0 | 0.0, 0.0 | 23.0, 23.0 |  | 157.0, 59.0, 114.0, 5.8, 92.0, 34.799999 | 0.25, 0.25, 0.25, 0.25, 0.25, 0.25 | 0.24, 0.24, 0.24, 0.24, 0.24, 0.24 |  |  |  | 38 | 11 |  |  | Conditioned area | 1 | 13.6 | Electric | HSPF | Air-source heat pump |  | Garage or open crawl space | 1 | 0.97 | Natural gas | Instant water heater | - | Air-source heat pump | 18 | SEER | 551.003 | 204.075 | 42 | CFM @ 50 Pascals | 100.0, 100.0 | Conditioned space, Conditioned space | 0.0, 0.0 |  |  | 1.6 | ACH @ 50 Pascals | Supply Only | 100 | - | 1699.66 | 607.3482 | 126.2204 | - | 5.8009 | 2.0729 | 12.622 | - | 31.6644 | 31.6645 | 8.6564 | 183.68 | 65.64 | 109.26 | 1316.34
Tigard | OR | 97224 | Portland-Vancouver-Hillsboro, OR-WA | Washington | Portland Metro - 3 | 4C | Portland General Electric | NW Natural Gas | 112828 | 2020 | 2017 ORSC - Updated | No | No | No Solar | No |  |  |  |  | 2020-06-18 | 79 | 97 | 135 | 18% | 7.2 | 8.3 | 12 | 1206.84 | 100.57 | 2951 | 26314 | 2 | 6 | Single-family detached | No | Enclosed crawl space | 1193.0, 605.0 | 38.0, 38.0 | [7 empty] | 102.0, 56.0 | 0.0, 0.0 | 21.0, 21.0 | Between conditioned space and ambient, Between conditioned space and garage | 2342.0, 504.0 | 0.0, 0.0 | 23.0, 23.0 |  | 118.5, 143.5, 40.0 | 0.25, 0.25, 0.25 | 0.29, 0.29, 0.29 |  |  |  | 35 | 9 |  |  | Garage or open crawl space | 1 | 96.5 | Natural gas | AFUE | Fuel-fired air distribution heater |  | Garage or open crawl space | 1 | 0.82 | Natural gas | Instant water heater | - | - | - | - | 597.5776 | 110.6625 | 125 | CFM @ 50 Pascals | 50.0, 50.0, 40.0, 40.0, 10.0, 10.0 | Enclosed crawl space, Enclosed crawl space, Attic, exposed, Attic, exposed, Conditioned space, Conditioned space | 8.0, 8.0, 8.0, 8.0, 0.0, 0.0 |  |  | 2.21 | ACH @ 50 Pascals | Supply Only | 100 | 279.2337 | 217.6648 | - | 147.4261 | - | 28.6663 | - | 14.7426 | - | 9.2347 | - | 8.6564 | 264.72 | - | 127.62 | 1447.08
Cornelius | OR | 97113 | Portland-Vancouver-Hillsboro, OR-WA | Washington | Portland Metro - 3 | 4C | Portland General Electric | NW Natural Gas | 112851 | 2020 | 2017 ORSC - Updated | No | No | No Solar | No |  |  |  |  | 2020-06-18 | 63 | 77 | 108 | 18% | 5.6 | 6.5 | 9.7 | 920.73 | 76.73 | 2084 | 18756 | 1 | 3 | Single-family detached | No | Enclosed crawl space | 2084 | 38 | [7 empty] | - | - | - | - | 1557.0, 612.0 | 0.0, 0.0 | 23.0, 23.0 |  | 45.0, 113.5, 32.0 | 0.3, 0.3, 0.3 | 0.29, 0.29, 0.29 |  |  |  | 35 | 9 |  |  | Garage or open crawl space | 1 | 96.2 | Natural gas | AFUE | Fuel-fired air distribution heater |  | Garage or open crawl space | 1 | 0.82 | Natural gas | Instant water heater | - | - | - | - | 562.68 | 104.2 | 122 | CFM @ 50 Pascals | 50.0, 50.0, 50.0, 50.0 | Enclosed crawl space, Enclosed crawl space, Attic, exposed, Attic, exposed | 8.0, 8.0, 8.0, 8.0 |  |  | 3.46 | ACH @ 50 Pascals | Supply Only | 100 | 243.5631 | 201.3947 | - | 90.5923 | - | 25.0437 | - | 9.0592 | - | 9.27 | - | 8.6564 | 232.15 | - | 78.42 | 1160.97
Medford | OR | 97504 | Medford, OR | Jackson | Southern - 6 | 4C | Pacific Power | Avista | 114155 | 2020 | 2017 ORSC - Updated | No | No | No Solar | No |  |  |  |  | 2020-06-18 | 56 | 74 | 90 | 23% | 5.1 | 6.1 | 8.2 | 785.38 | 65.45 | 1515 | 14664 | 1 | 3 | Single-family detached | No | Enclosed crawl space | 1515 | 38 | [7 empty] | - | - | - | - | 1200.0, 279.0 | 0.0, 0.0 | 23.0, 23.0 |  | 57.0, 38.0, 50.0, 36.0 | 0.3, 0.3, 0.3, 0.3 | 0.24, 0.24, 0.24, 0.24 |  |  |  | 30.0, 0.0 | 9.0, 40.0 |  |  | Attic | 1 | 96.2 | Natural gas | AFUE | Fuel-fired air distribution heater |  | Garage or open crawl space | 1 | 0.97 | Natural gas | Instant water heater | - | Air conditioner | 13 | SEER | 409.05 | 151.5 | 75 | CFM @ 50 Pascals | 100.0, 100.0 | Attic, exposed, Attic, exposed | 8.0, 8.0 |  |  | 4 | ACH @ 50 Pascals | Balanced | 100 | 191.675 | 147.6549 | 901.5543 | 84.6044 | - | 19.6714 | 3.077 | 8.4604 | - | 9.8507 | 27.5251 | 9.406 | 193.78 | 84.69 | 79.58 | 1031.38
Oregon City | OR | 97045 | Portland-Vancouver-Hillsboro, OR-WA | Clackamas | Portland Metro - 3 | 4C | Portland General Electric | NW Natural Gas | 115194 | 2020 | 2017 ORSC - Updated | No | No | No Solar | No |  |  |  |  | 2020-06-18 | 57 | 73 | 102 | 18% | 5.4 | 7 | 9.2 | 905.15 | 75.43 | 1902 | 18200 | 1 | 4 | Single-family detached | No | Enclosed crawl space | 1902 | 30 | [7 empty] | - | - | - | - | 1776.0, 329.0 | 0.0, 0.0 | 21.0, 21.0 |  | 78.0, 10.0, 131.0 | 0.3, 0.3, 0.3 | 0.28, 0.28, 0.28 |  |  |  | 30 | 9 |  |  | Conditioned area | 1 | 96.2 | Natural gas | AFUE | Fuel-fired air distribution heater |  | Garage or open crawl space | 1 | 3.49 | Electric | Heat pump | 65 | - | - | - | 513.54 | 95.1 | 73 | CFM @ 50 Pascals | 100.0, 100.0 | Attic, exposed, Attic, exposed | 8.0, 8.0 |  |  | 3.8736 | ACH @ 50 Pascals | Supply Only | 100 | 248.3822 | 191.1714 | - | - | 773.0834 | 25.4907 | - | 2.6385 | - | 9.227 | - | 31.7319 | 235.2 | - | 83.72 | 1145.39
Oregon City | OR | 97045 | Portland-Vancouver-Hillsboro, OR-WA | Clackamas | Portland Metro - 3 | 4C | Portland General Electric | NW Natural Gas | 115195 | 2020 | 2017 ORSC - Updated | No | No | No Solar | No |  |  |  |  | 2020-06-18 | 80 | 102 | 142 | 18% | 7.3 | 9.4 | 12.6 | 1244.54 | 103.71 | 3174 | 29800 | 2 | 5 | Single-family detached | No | Enclosed crawl space | 1623.0, 380.0 | 30.0, 38.0 | [7 empty] | 219.0, 50.0 | 0.0, 0.0 | 21.0, 21.0 | Between conditioned space and ambient, Between conditioned space and garage | 3319.0, 507.0 | 0.0, 0.0 | 21.0, 21.0 |  | 105.0, 48.0, 122.0, 74.0 | 0.3, 0.3, 0.3, 0.3 | 0.3, 0.3, 0.3, 0.3 |  |  |  | 35 | 9 |  |  | Conditioned area | 1 | 96.2 | Natural gas | AFUE | Fuel-fired air distribution heater |  | Garage or open crawl space | 1 | 3.49 | Electric | Heat pump | 65 | - | - | - | 436 | 57 | 76 | CFM @ 50 Pascals | 100.0, 100.0 | Attic, exposed, Attic, exposed | 8.0, 8.0 |  |  | 3.598 | ACH @ 50 Pascals | Supply Only | 100 | 408.6079 | 246.9009 | - | - | 914.9857 | 41.7035 | - | 3.1228 | - | 9.1029 | - | 31.7319 | 379.62 | - | 99.09 | 1484.78
Hillsboro | OR | 97123 | Portland-Vancouver-Hillsboro, OR-WA | Washington | Portland Metro - 3 | 4C | Portland General Electric | NW Natural Gas | 115223 | 2020 | 2017 ORSC - Updated | No | No | No Solar | No |  |  |  |  | 2020-06-18 | 82 | 106 | 127 | 22% | 7 | 8.5 | 11.3 | 1161.63 | 96.8 | 2696 | 26850 | 2 | 5 | Single-family detached | No | Enclosed crawl space | 2130.0, 400.0 | 30.0, 38.0 | [7 empty] | 139.0, 45.0 | 0.0, 0.0 | 23.0, 23.0 | Between conditioned space and ambient, Between conditioned space and garage | 3173.0, 457.0 | 0.0, 0.0 | 23.0, 23.0 |  | 47.0, 67.0, 159.0, 138.0 | 0.3, 0.3, 0.3, 0.3 | 0.3, 0.3, 0.3, 0.3 |  |  |  | 35 | 9 |  |  | Conditioned area | 1 | 95 | Natural gas | AFUE | Fuel-fired air distribution heater |  | Garage or open crawl space | 1 | 0.94 | Natural gas | Instant water heater | - | - | - | - | 545.94 | 202.2 | 80 | CFM @ 50 Pascals | 100.0, 95.0, 5.0 | Conditioned space, Conditioned space, Attic, exposed | 8.0, 8.0, 8.0 |  |  | 2.8179 | ACH @ 50 Pascals | Supply Only | 100 | 369.8797 | 327.6213 | - | 114.7308 | - | 38.1061 | - | 11.4731 | - | 9.3133 | - | 8.656 | 354.89 | - | 99.31 | 1401.87
McMinnville | OR | 97128 | Portland-Vancouver-Hillsboro, OR-WA | Yamhill | Portland Metro - 3 | 4C | Portland General Electric | NW Natural Gas | 115231 | 2020 | 2017 ORSC - Updated | No | Yes | No Solar | No |  |  |  |  | 2020-06-18 | 52 | 75 | 107 | 28% | 5 | 6.9 | 9.6 | 844.64 | 70.39 | 2051 | 20200 | 2 | 3 | Single-family detached | No | Enclosed crawl space | 630.0, 295.0 | 38.0, 59.0 | [7 empty] | 105.0, 40.0 | 0.0, 0.0 | 21.0, 21.0 | Between conditioned space and ambient, Between conditioned space and garage | 2227.0, 399.0 | 0.0, 0.0 | 23.0, 23.0 |  | 60.0, 8.0, 129.0, 8.0 | 0.3, 0.3, 0.3, 0.3 | 0.26, 0.26, 0.26, 0.26 |  |  |  | 32 | 11 |  |  | Conditioned area | 1 | 96.5 | Natural gas | AFUE | Fuel-fired air distribution heater |  | Garage or open crawl space | 1 | 3.49 | Electric | Heat pump | 65 | - | - | - | 314.888 | 58.3125 | 49 | CFM @ 50 Pascals | 100.0, 95.0, 5.0 | Conditioned space, Conditioned space, Attic, exposed | 8.0, 8.0, 8.0 |  |  | 2.6673 | ACH @ 50 Pascals | Supply Only | 100 | 205.6151 | 125.3792 | - | - | 676.5273 | 20.9894 | - | 2.309 | - | 9.107 | - | 31.7319 | 191.15 | - | 73.27 | 1084.88
McMinnville | OR | 97128 | Portland-Vancouver-Hillsboro, OR-WA | Yamhill | Portland Metro - 3 | 4C | Portland General Electric | NW Natural Gas | 115232 | 2020 | 2017 ORSC - Updated | No | Yes | No Solar | No |  |  |  |  | 2020-06-18 | 52 | 72 | 103 | 24% | 5 | 6.7 | 9.3 | 821.55 | 68.46 | 1935 | 18270 | 1 | 3 | Single-family detached | No | Enclosed crawl space | 1380 | 30 | [7 empty] | - | - | - | - | 1826.0, 447.0 | 0.0, 0.0 | 23.0, 23.0 |  | 33.0, 45.0, 78.0, 58.0 | 0.3, 0.3, 0.3, 0.3 | 0.26, 0.26, 0.26, 0.26 |  |  |  | 32 | 11 |  |  | Conditioned area | 1 | 96.5 | Natural gas | AFUE | Fuel-fired air distribution heater |  | Garage or open crawl space | 1 | 3.49 | Electric | Heat pump | 65 | - | - | - | 504.9 | 93.5 | 46 | CFM @ 50 Pascals | 100.0, 95.0, 5.0 | Conditioned space, Conditioned space, Attic, exposed | 8.0, 8.0, 8.0 |  |  | 2.5419 | ACH @ 50 Pascals | Supply Only | 100 | 198.6133 | 122.6462 | - | - | 652.7803 | 20.2799 | - | 2.2279 | - | 9.1129 | - | 31.7319 | 184.81 | - | 70.7 | 1061.79
Wilsonville | OR | 97070 | Portland-Vancouver-Hillsboro, OR-WA | Clackamas | Portland Metro - 3 | 4C | Portland General Electric | NW Natural Gas | 115238 | 2020 | 2017 ORSC - Updated | No | No | No Solar | No |  |  |  |  | 2020-06-18 | 69 | 94 | 121 | 25% | 6.2 | 7.6 | 10.7 | 1022.9 | 85.24 | 2491 | 23200 | 2 | 4 | Single-family detached | No | Enclosed crawl space | 1076.0, 405.0 | 30.0, 59.0 | [7 empty] | 163.0, 40.0 | 0.0, 0.0 | 21.0, 21.0 | Between conditioned space and ambient, Between conditioned space and garage | 3018.0, 401.0 | 0.0, 0.0 | 23.0, 23.0 |  | 80.0, 36.0, 148.0, 121.0 | 0.3, 0.3, 0.3, 0.3 | 0.28, 0.28, 0.28, 0.28 |  |  |  | 35 | 9 |  |  | Conditioned area | 1 | 96 | Natural gas | AFUE | Fuel-fired air distribution heater |  | Garage or open crawl space | 1 | 0.94 | Natural gas | Instant water heater | - | - | - | - | 504.428 | 93.4125 | 80 | CFM @ 50 Pascals | 100.0, 95.0, 5.0 | Conditioned space, Conditioned space, Attic, exposed | 8.0, 8.0, 8.0 |  |  | 1.5828 | ACH @ 50 Pascals | Supply Only | 100 | 284.5868 | 323.8151 | - | 96.9346 | - | 29.5639 | - | 9.6935 | - | 9.4984 | - | 8.656 | 280.81 | - | 83.91 | 1263.14
Salem | OR | 97305 | Salem, OR | Marion | Mid-Willamette - 4 | 4C | Portland General Electric | NW Natural Gas | 115241 | 2020 | 2017 ORSC - Updated | No | No | No Solar | No |  |  |  |  | 2020-06-18 | 64 | 92 | 123 | 30% | 5.8 | 7.5 | 11 | 961.34 | 80.11 | 2572 | 23870 | 2 | 4 | Single-family detached | No | Enclosed crawl space | 1036.0, 223.0 | 44.0, 59.0 | [7 empty] | 273.0, 40.0 | 0.0, 0.0 | 34.0, 34.0 | Between conditioned space and ambient, Between conditioned space and garage | 2751.0, 400.0 | 0.0, 0.0 | 23.0, 23.0 |  | 70.0, 78.0, 48.0 | 0.3, 0.3, 0.3 | 0.26, 0.26, 0.26 |  |  |  | 49 | 11 |  |  | Conditioned area | 1 | 95 | Natural gas | AFUE | Fuel-fired air distribution heater |  | Garage or open crawl space | 1 | 0.95 | Natural gas | Instant water heater | - | - | - | - | 520.83 | 192.9 | 43 | CFM @ 50 Pascals | 100.0, 95.0, 5.0 | Conditioned space, Conditioned space, Attic, exposed | 8.0, 8.0, 8.0 |  |  | 1.9782 | ACH @ 50 Pascals | Supply Only | 100 | 236.3397 | 320.8582 | - | 92.7105 | - | 24.7291 | - | 9.271 | - | 9.6573 | - | 8.656 | 238.82 | - | 80.25 | 1201.58
Oregon City | OR | 97045 | Portland-Vancouver-Hillsboro, OR-WA | Clackamas | Portland Metro - 3 | 4C | Portland General Electric | NW Natural Gas | 115243 | 2020 | 2017 ORSC - Updated | No | No | No Solar | No |  |  |  |  | 2020-06-18 | 74 | 89 | 125 | 13% | 6.7 | 8.2 | 11.1 | 1100.91 | 91.74 | 2630 | 25800 | 2 | 4 | Single-family detached | No | Enclosed crawl space | 1105.0, 401.0 | 30.0, 30.0 | [7 empty] | 165.0, 41.0 | 0.0, 0.0 | 21.0, 21.0 | Between conditioned space and ambient, Between conditioned space and garage | 2812.0, 413.0 | 0.0, 0.0 | 21.0, 21.0 |  | 111.0, 38.0, 181.0, 16.0 | 0.3, 0.3, 0.3, 0.3 | 0.28, 0.28, 0.28, 0.28 |  |  |  | 35 | 9 |  |  | Garage or open crawl space | 1 | 95 | Natural gas | AFUE | Fuel-fired air distribution heater |  | Garage or open crawl space | 1 | 3.49 | Electric | Heat pump | 65 | - | - | - | 532.575 | 98.625 | 89 | CFM @ 50 Pascals | 100.0, 100.0 | Attic, exposed, Attic, exposed | 8.0, 8.0 |  |  | 4.2256 | ACH @ 50 Pascals | Supply Only | 100 | 366.7924 | 233.2215 | - | - | 773.0734 | 37.4752 | - | 2.6385 | - | 9.1267 | - | 31.7319 | 342.02 | - | 83.72 | 1341.15
Hillsboro | OR | 97123 | Portland-Vancouver-Hillsboro, OR-WA | Washington | Portland Metro - 3 | 4C | Portland General Electric | NW Natural Gas | 115256 | 2020 | 2017 ORSC - Updated | No | No | No Solar | No |  |  |  |  | 2020-06-18 | 64 | 79 | 106 | 19% | 5.6 | 6.6 | 9.5 | 907.82 | 75.65 | 2010 | 19800 | 1 | 4 | Single-family detached | No | Enclosed crawl space | 2010 | 30 | [7 empty] | - | - | - | - | 1647.0, 444.0 | 0.0, 0.0 | 23.0, 23.0 |  | 30.0, 55.0, 138.0, 50.0 | 0.3, 0.3, 0.3, 0.3 | 0.27, 0.27, 0.27, 0.27 |  |  |  | 35 | 9 |  |  | Conditioned area | 1 | 95 | Natural gas | AFUE | Fuel-fired air distribution heater |  | Garage or open crawl space | 1 | 0.94 | Natural gas | Instant water heater | - | - | - | - | 542.7 | 100.5 | 63 | CFM @ 50 Pascals | 30.0, 5.0, 95.0, 70.0 | Conditioned space, Conditioned space, Attic, exposed, Attic, under insulation | 8.0, 8.0, 8.0, 8.0 |  |  | 3.4091 | ACH @ 50 Pascals | Supply Only | 100 | 233.2592 | 253.8024 | - | 91.8428 | - | 24.1921 | - | 9.1843 | - | 9.4621 | - | 8.656 | 228.91 | - | 79.5 | 1148.06
Beaverton | OR | 97007 | Portland-Vancouver-Hillsboro, OR-WA | Washington | Portland Metro - 3 | 4C | Portland General Electric | NW Natural Gas | 115259 | 2020 | 2017 ORSC - Updated | No | No | No Solar | No |  |  |  |  | 2020-06-18 | 65 | 89 | 116 | 26% | 5.7 | 7.2 | 10.3 | 942.12 | 78.51 | 2330 | 22350 | 2 | 3 | Single-family detached | No | Enclosed crawl space | 958.0, 414.0 | 38.0, 59.0 | [7 empty] | 154.0, 39.0 | 0.0, 0.0 | 21.0, 21.0 | Between conditioned space and ambient, Between conditioned space and garage | 2828.0, 398.0 | 0.0, 0.0 | 23.0, 23.0 |  | 65.0, 87.0, 196.0, 53.0 | 0.3, 0.3, 0.3, 0.3 | 0.28, 0.28, 0.28, 0.28 |  |  |  | 35 | 9 |  |  | Conditioned area | 1 | 96.5 | Natural gas | AFUE | Fuel-fired air distribution heater |  | Garage or open crawl space | 1 | 0.95 | Natural gas | Instant water heater | - | - | - | - | 471.825 | 87.375 | 80 | CFM @ 50 Pascals | 100.0, 95.0, 5.0 | Conditioned space, Conditioned space, Attic, exposed | 8.0, 8.0, 8.0 |  |  | 2.4295 | ACH @ 50 Pascals | Supply Only | 100 | 279.178 | 163.4884 | - | 79.7136 | - | 28.4758 | - | 7.9714 | - | 9.0888 | - | 8.656 | 258.81 | - | 69 | 1182.36
Beaverton | OR | 97007 | Portland-Vancouver-Hillsboro, OR-WA | Washington | Portland Metro - 3 | 4C | Portland General Electric | NW Natural Gas | 115260 | 2020 | 2017 ORSC - Updated | No | No | No Solar | No |  |  |  |  | 2020-06-18 | 70 | 96 | 125 | 26% | 6.2 | 7.8 | 11.1 | 1031.47 | 85.96 | 2618 | 24500 | 2 | 4 | Single-family detached | No | Enclosed crawl space | 1103.0, 412.0 | 38.0, 59.0 | [7 empty] | 307.0, 40.0 | 0.0, 0.0 | 21.0, 21.0 | Between conditioned space and ambient, Between conditioned space and garage | 3099.0, 399.0 | 0.0, 0.0 | 23.0, 23.0 |  | 80.0, 57.0, 151.0, 94.0 | 0.3, 0.3, 0.3, 0.3 | 0.27, 0.28, 0.28, 0.28 |  |  |  | 35 | 9 |  |  | Conditioned area | 1 | 96.5 | Natural gas | AFUE | Fuel-fired air distribution heater |  | Garage or open crawl space | 1 | 0.95 | Natural gas | Instant water heater | - | - | - | - | 530.145 | 98.175 | 80 | CFM @ 50 Pascals | 100.0, 95.0, 5.0 | Conditioned space, Conditioned space, Attic, exposed | 8.0, 8.0, 8.0 |  |  | 2.4514 | ACH @ 50 Pascals | Supply Only | 100 | 297.5852 | 174.6384 | - | 94.5728 | - | 30.3546 | - | 9.4573 | - | 9.0897 | - | 8.656 | 275.91 | - | 81.86 | 1271.71
Portland | OR | 97229 | Portland-Vancouver-Hillsboro, OR-WA | Multnomah | Portland Metro - 3 | 4C | Portland General Electric | NW Natural Gas | 115265 | 2020 | 2017 ORSC - Updated | No | No | No Solar | No |  |  |  |  | 2020-06-18 | 81 | 99 | 124 | 18% | 6.9 | 8 | 11 | 1124 | 93.67 | 2600 | 24950 | 2 | 4 | Single-family detached | No | Enclosed crawl space | 2600 | 38 | [7 empty] | - | - | - | - | 2650.0, 580.0 | 0.0, 0.0 | 23.0, 23.0 |  | 87.0, 41.0, 276.0, 134.0 | 0.3, 0.3, 0.3, 0.3 | 0.28, 0.28, 0.28, 0.28 |  |  |  | 35 | 9 |  |  | Attic | 1 | 96 | Natural gas | AFUE | Fuel-fired air distribution heater |  | Garage or open crawl space | 1 | 0.96 | Natural gas | Instant water heater | - | - | - | - | 653.873 | 242.175 | 83 | CFM @ 50 Pascals | 70.0, 30.0, 100.0 | Conditioned space, Attic, exposed, Attic, exposed | 8.0, 8.0, 8.0 |  |  | 3.6481 | ACH @ 50 Pascals | Supply Only | 100 | 373.4366 | 427.2207 | - | 96.7826 | - | 38.8018 | - | 9.6783 | - | 9.5029 | - | 8.656 | 368.73 | - | 83.78 | 1364.24
Salem | OR | 97305 | Salem, OR | Marion | Mid-Willamette - 4 | 4C | Portland General Electric | NW Natural Gas | 115301 | 2020 | 2017 ORSC - Updated | No | No | No Solar | No |  |  |  |  | 2020-06-18 | 54 | 75 | 100 | 28% | 4.8 | 6.1 | 9 | 782.74 | 65.23 | 1841 | 17500 | 1 | 3 | Single-family detached | No | Enclosed crawl space | 1841 | 44 | [7 empty] | - | - | - | - | 1654.0, 400.0 | 0.0, 0.0 | 23.0, 23.0 |  | 30.0, 25.0, 72.0, 8.0 | 0.3, 0.3, 0.3, 0.3 | 0.26, 0.26, 0.26, 0.26 |  |  |  | 32 | 11 |  |  | Conditioned area | 1 | 95 | Natural gas | AFUE | Fuel-fired air distribution heater |  | Garage or open crawl space | 1 | 0.95 | Natural gas | Instant water heater | - | - | - | - | 497.07 | 184.1 | 44 | CFM @ 50 Pascals | 100.0, 95.0, 5.0 | Conditioned space, Conditioned space, Attic, exposed | 8.0, 8.0, 8.0 |  |  | 1.728 | ACH @ 50 Pascals | Supply Only | 100 | 185.6243 | 268.6596 | - | 74.6423 | - | 19.4794 | - | 7.4642 | - | 9.7215 | - | 8.656 | 189.37 | - | 64.61 | 1022.98
Salem | OR | 97305 | Salem, OR | Marion | Mid-Willamette - 4 | 4C | Portland General Electric | NW Natural Gas | 115303 | 2020 | 2017 ORSC - Updated | No | No | No Solar | No |  |  |  |  | 2020-06-18 | 54 | 75 | 100 | 28% | 4.8 | 6.1 | 9 | 786.39 | 65.53 | 1841 | 17500 | 1 | 3 | Single-family detached | No | Enclosed crawl space | 1841 | 44 | [7 empty] | - | - | - | - | 1654.0, 400.0 | 0.0, 0.0 | 23.0, 23.0 |  | 30.0, 25.0, 72.0, 8.0 | 0.3, 0.3, 0.3, 0.3 | 0.26, 0.26, 0.26, 0.26 |  |  |  | 32 | 11 |  |  | Conditioned area | 1 | 95 | Natural gas | AFUE | Fuel-fired air distribution heater |  | Garage or open crawl space | 1 | 0.95 | Natural gas | Instant water heater | - | - | - | - | 497.07 | 184.1 | 46 | CFM @ 50 Pascals | 100.0, 95.0, 5.0 | Conditioned space, Conditioned space, Attic, exposed | 8.0, 8.0, 8.0 |  |  | 2.3794 | ACH @ 50 Pascals | Supply Only | 100 | 189.5563 | 271.0149 | - | 74.6423 | - | 19.8806 | - | 7.4642 | - | 9.7089 | - | 8.656 | 193.02 | - | 64.61 | 1026.63
Oregon City | OR | 97045 | Portland-Vancouver-Hillsboro, OR-WA | Clackamas | Portland Metro - 3 | 4C | Portland General Electric | NW Natural Gas | 115305 | 2020 | 2017 ORSC - Updated | No | No | No Solar | No |  |  |  |  | 2020-06-18 | 85 | 109 | 146 | 19% | 7.6 | 9.6 | 12.9 | 1262.98 | 105.25 | 3297 | 32800 | 2 | 4 | Single-family detached | No | Enclosed crawl space | 2046.0, 373.0 | 30.0, 30.0 | [7 empty] | 198.0, 47.0 | 0.0, 0.0 | 21.0, 21.0 | Between conditioned space and ambient, Between conditioned space and garage | 3795.0, 475.0 | 0.0, 0.0 | 21.0, 21.0 |  | 117.0, 83.0, 264.0, 48.0 | 0.3, 0.3, 0.3, 0.3 | 0.29, 0.29, 0.29, 0.29 |  |  |  | 35 | 9 |  |  | Conditioned area | 1 | 96.2 | Natural gas | AFUE | Fuel-fired air distribution heater |  | Garage or open crawl space | 1 | 3.49 | Electric | Heat pump | 65 | - | - | - | 436 | 57 | 83 | CFM @ 50 Pascals | 40.0, 30.0, 60.0, 70.0 | Conditioned space, Conditioned space, Attic, exposed, Attic, exposed | 8.0, 8.0, 8.0, 8.0 |  |  | 2.5079 | ACH @ 50 Pascals | Supply Only | 100 | 453.2712 | 254.7668 | - | - | 805.9307 | 46.1966 | - | 2.7506 | - | 9.071 | - | 31.7319 | 419.05 | - | 87.28 | 1503.22
Hillsboro | OR | 97123 | Portland-Vancouver-Hillsboro, OR-WA | Washington | Portland Metro - 3 | 4C | Portland General Electric | NW Natural Gas | 115312 | 2020 | 2017 ORSC - Updated | No | No | No Solar | No |  |  |  |  | 2020-06-18 | 79 | 100 | 128 | 21% | 6.7 | 8.1 | 11.4 | 1093.46 | 91.12 | 2731 | 26550 | 2 | 4 | Single-family detached | No | Enclosed crawl space | 1837.0, 213.0 | 30.0, 38.0 | [7 empty] | 154.0, 41.0 | 0.0, 0.0 | 23.0, 23.0 | Between conditioned space and ambient, Between conditioned space and garage | 3308.0, 410.0 | 0.0, 0.0 | 23.0, 23.0 |  | 61.0, 51.0, 162.0, 64.0 | 0.3, 0.3, 0.3, 0.3 | 0.27, 0.27, 0.27, 0.27 |  |  |  | 35 | 9 |  |  | Conditioned area | 1 | 96 | Natural gas | AFUE | Fuel-fired air distribution heater |  | Garage or open crawl space | 1 | 0.94 | Natural gas | Instant water heater | - | - | - | - | 553.028 | 102.413 | 73 | CFM @ 50 Pascals | 40.0, 20.0, 80.0, 60.0 | Conditioned space, Conditioned space, Attic, exposed, Attic, under insulation | 8.0, 8.0, 8.0, 8.0 |  |  | 3.2407 | ACH @ 50 Pascals | Supply Only | 100 | 356.2227 | 146.2961 | - | 95.2605 | - | 36.1216 | - | 9.526 | - | 8.9559 | - | 8.656 | 323.5 | - | 82.46 | 1333.7
Hillsboro | OR | 97123 | Portland-Vancouver-Hillsboro, OR-WA | Washington | Portland Metro - 3 | 4C | Portland General Electric | NW Natural Gas | 115315 | 2020 | 2017 ORSC - Updated | No | No | No Solar | No |  |  |  |  | 2020-06-18 | 64 | 83 | 111 | 23% | 5.7 | 6.9 | 9.9 | 917.17 | 76.43 | 2190 | 20700 | 1 | 4 | Single-family detached | No | Enclosed crawl space | 2190 | 30 | [7 empty] | - | - | - | - | 1740.0, 465.0 | 0.0, 0.0 | 23.0, 23.0 |  | 56.0, 30.0, 116.0, 118.0 | 0.3, 0.3, 0.3, 0.3 | 0.27, 0.27, 0.27, 0.27 |  |  |  | 35 | 9 |  |  | Conditioned area | 1 | 96 | Natural gas | AFUE | Fuel-fired air distribution heater |  | Garage or open crawl space | 1 | 0.94 | Natural gas | Instant water heater | - | - | - | - | 591.3 | 109.5 | 61 | CFM @ 50 Pascals | 100.0, 95.0, 5.0 | Conditioned space, Conditioned space, Attic, exposed | 8.0, 8.0, 8.0 |  |  | 3.0928 | ACH @ 50 Pascals | Supply Only | 100 | 236.2682 | 104.0784 | - | 92.9312 | - | 23.982 | - | 9.2931 | - | 8.9786 | - | 8.656 | 215.33 | - | 80.44 | 1157.41
McMinnville | OR | 97128 | Portland-Vancouver-Hillsboro, OR-WA | Yamhill | Portland Metro - 3 | 4C | Portland General Electric | NW Natural Gas | 115317 | 2020 | 2017 ORSC - Updated | No | Yes | No Solar | No |  |  |  |  | 2020-06-18 | 55 | 75 | 101 | 24% | 5.1 | 6.9 | 9 | 833.5 | 69.46 | 1844 | 17780 | 1 | 3 | Single-family detached | No | Enclosed crawl space | 883 | 38 | [7 empty] | - | - | - | - | 2488.0, 387.0 | 0.0, 0.0 | 23.0, 23.0 |  | 84.0, 196.0, 36.0 | 0.3, 0.3, 0.3 | 0.26, 0.26, 0.26 |  |  |  | 32 | 11 |  |  | Conditioned area | 1 | 96.5 | Natural gas | AFUE | Fuel-fired air distribution heater |  | Garage or open crawl space | 1 | 3.49 | Electric | Heat pump | 65 | - | - | - | 316 | 72.4 | 48 | CFM @ 50 Pascals | 100.0, 95.0, 5.0 | Conditioned space, Conditioned space, Attic, exposed | 8.0, 8.0, 8.0 |  |  | 2.8414 | ACH @ 50 Pascals | Supply Only | 100 | 223.8798 | 133.6806 | - | - | 653.1876 | 22.8442 | - | 2.2293 | - | 9.0975 | - | 31.7319 | 207.82 | - | 70.74 | 1073.74
McMinnville | OR | 97128 | Portland-Vancouver-Hillsboro, OR-WA | Yamhill | Portland Metro - 3 | 4C | Portland General Electric | NW Natural Gas | 115318 | 2020 | 2017 ORSC - Updated | No | Yes | No Solar | No |  |  |  |  | 2020-06-18 | 60 | 84 | 110 | 26% | 5.6 | 7.7 | 9.8 | 931.59 | 77.63 | 2138 | 20535 | 2 | 4 | Single-family detached | No | Enclosed crawl space | 924.0, 290.0 | 38.0, 59.0 | [7 empty] | 153.0, 37.0 | 0.0, 0.0 | 21.0, 21.0 | Between conditioned space and ambient, Between conditioned space and garage | 2635.0, 371.0 | 0.0, 0.0 | 23.0, 23.0 |  | 94.0, 20.0, 162.0, 28.0 | 0.3, 0.3, 0.3, 0.3 | 0.26, 0.26, 0.26, 0.26 |  |  |  | 32 | 11 |  |  | Conditioned area | 1 | 96.5 | Natural gas | AFUE | Fuel-fired air distribution heater |  | Garage or open crawl space | 1 | 3.49 | Electric | Heat pump | 65 | - | - | - | 296 | 86 | 47 | CFM @ 50 Pascals | 100.0, 95.0, 5.0 | Conditioned space, Conditioned space, Attic, exposed | 8.0, 8.0, 8.0 |  |  | 2.5712 | ACH @ 50 Pascals | Supply Only | 100 | 247.2206 | 145.8502 | - | - | 805.4894 | 25.2198 | - | 2.7491 | - | 9.0921 | - | 31.7319 | 229.3 | - | 87.23 | 1171.83
Portland | OR | 97229 | Portland-Vancouver-Hillsboro, OR-WA | Multnomah | Portland Metro - 3 | 4C | Portland General Electric | NW Natural Gas | 115319 | 2020 | 2017 ORSC - Updated | No | No | No Solar | No |  |  |  |  | 2020-06-18 | 93 | 117 | 162 | 20% | 8.3 | 9.7 | 14.2 | 1370.52 | 114.21 | 3811 | 37500 | 2 | 6 | Single-family detached | No | Enclosed crawl space | 1766 | 38 | [7 empty] | 337.5, 58.0 | 0.0, 0.0 | 21.0, 21.0 | Between conditioned space and ambient, Between conditioned space and garage | 3308.0, 580.0 | 0.0, 0.0 | 23.0, 23.0 |  | 87.0, 41.0, 276.0, 134.0 | 0.3, 0.3, 0.3, 0.3 | 0.28, 0.28, 0.28, 0.28 |  |  |  | 35 | 9 |  |  | Attic | 1 | 96 | Natural gas | AFUE | Fuel-fired air distribution heater |  | Garage or open crawl space | 1 | 0.96 | Natural gas | Instant water heater | - | - | - | - | 771.728 | 285.825 | 101 | CFM @ 50 Pascals | 45.0, 10.0, 55.0, 90.0 | Conditioned space, Conditioned space, Attic, exposed, Attic, exposed | 8.0, 8.0, 8.0, 8.0 |  |  | 2.2864 | ACH @ 50 Pascals | Supply Only | 100 | 393.9351 | 505.8911 | - | 124.4568 | - | 41.1201 | - | 12.4457 | - | 9.6045 | - | 8.656 | 394.94 | - | 107.73 | 1610.76
Happy Valley | OR | 97086 | Portland-Vancouver-Hillsboro, OR-WA | Clackamas | Portland Metro - 3 | 4C | Portland General Electric | NW Natural Gas | 115391 | 2020 | 2017 ORSC - Updated | No | No | No Solar | No |  |  |  |  | 2020-06-18 | 88 | 112 | 151 | 21% | 7.8 | 9.3 | 13.3 | 1289.75 | 107.48 | 3452 | 32960 | 2 | 5 | Single-family detached | No | Enclosed crawl space | 1766 | 38 | [7 empty] | 337.5, 58.0 | 0.0, 0.0 | 21.0, 21.0 | Between conditioned space and ambient, Between conditioned space and garage | 3308.0, 580.0 | 0.0, 0.0 | 23.0, 23.0 |  | 87.0, 41.0, 276.0, 134.0 | 0.3, 0.3, 0.3, 0.3 | 0.28, 0.28, 0.28, 0.28 |  |  |  | 35 | 9 |  |  | Attic | 1 | 96.5 | Natural gas | AFUE | Fuel-fired air distribution heater |  | Garage or open crawl space | 1 | 0.96 | Natural gas | Instant water heater | - | - | - | - | 699.03 | 258.9 | 83 | CFM @ 50 Pascals | 45.0, 55.0, 100.0 | Conditioned space, Attic, exposed, Attic, exposed | 8.0, 8.0, 8.0 |  |  | 2.412 | ACH @ 50 Pascals | Supply Only | 100 | 388.9099 | 304.5258 | - | 110.0057 | - | 39.9303 | - | 11.0006 | - | 9.2369 | - | 8.656 | 368.83 | - | 95.22 | 1529.99
Portland | OR | 97229 | Portland-Vancouver-Hillsboro, OR-WA | Multnomah | Portland Metro - 3 | 4C | Portland General Electric | NW Natural Gas | 115392 | 2020 | 2017 ORSC - Updated | No | No | No Solar | No |  |  |  |  | 2020-06-18 | 86 | 109 | 157 | 20% | 7.7 | 9.1 | 13.8 | 1279.98 | 106.66 | 3651 | 35500 | 2 | 5 | Single-family detached | No | Enclosed crawl space | 1051.0, 383.0 | 30.0, 38.0 | [7 empty] | 170.0, 40.0 | 0.0, 0.0 | 21.0, 21.0 | Between conditioned space and ambient, Between conditioned space and garage | 3028.0, 408.0 | 0.0, 0.0 | 23.0, 23.0 |  | 112.0, 151.0, 131.0, 226.0 | 0.3, 0.3, 0.3, 0.3 | 0.28, 0.28, 0.28, 0.28 |  |  |  | 35 | 9 |  |  | Attic | 1 | 96 | Natural gas | AFUE | Fuel-fired air distribution heater |  | Garage or open crawl space | 1 | 0.96 | Natural gas | Instant water heater | - | - | - | - | 501.795 | 185.85 | 84 | CFM @ 50 Pascals | 70.0, 30.0, 100.0 | Conditioned space, Attic, exposed, Attic, exposed | 8.0, 8.0, 8.0 |  |  | 2.3915 | ACH @ 50 Pascals | Supply Only | 100 | 363.3096 | 427.5719 | - | 110.7411 | - | 37.7903 | - | 11.0741 | - | 9.5268 | - | 8.656 | 360.02 | - | 95.86 | 1520.22
Hillsboro | OR | 97124 | Portland-Vancouver-Hillsboro, OR-WA | Washington | Portland Metro - 3 | 4C | Portland General Electric | NW Natural Gas | 111607 | 2020 | 2017 ORSC - Updated | No | Yes | No Solar | No |  |  |  |  | 2020-06-25 | 78 | 99 | 127 | 21% | 7 | 8.3 | 11.2 | 1165.62 | 97.13 | 2677 | 24673 | 2 | 4 | Single-family detached | No | Enclosed crawl space | 1206.0, 460.0 | 38.0, 59.0 | [7 empty] | 127.0, 48.0 | 0.0, 0.0 | 21.0, 21.0 | Between conditioned space and ambient, Between conditioned space and garage | 2485.0, 486.0 | 0.0, 0.0 | 23.0, 23.0 |  | 98.800003, 211.0, 115.0, 77.0 | 0.3, 0.3, 0.3, 0.3 | 0.3, 0.3, 0.3, 0.3 |  |  |  | 35 | 9 |  |  | Conditioned area | 1 | 96.2 | Natural gas | AFUE | Fuel-fired air distribution heater |  | Garage or open crawl space | 1 | 0.94 | Natural gas | Instant water heater | - | Air conditioner | 13 | SEER | 542.0925 | 100.3875 | 80 | CFM @ 50 Pascals | 95.0, 95.0, 5.0, 5.0 | Conditioned space, Conditioned space, Attic, exposed, Attic, exposed | 0.0, 0.0, 8.0, 8.0 |  |  | 2.53 | ACH @ 50 Pascals | Supply Only | 100 | 311.8337 | 187.0003 | 1024.9254 | 97.8855 | - | 31.8216 | 3.498 | 9.7886 | - | 9.0998 | 31.6645 | 8.6564 | 289.57 | 110.76 | 84.73 | 1405.86
Hillsboro | OR | 97124 | Portland-Vancouver-Hillsboro, OR-WA | Washington | Portland Metro - 3 | 4C | Portland General Electric | NW Natural Gas | 111611 | 2020 | 2017 ORSC - Updated | No | Yes | No Solar | No |  |  |  |  | 2020-06-25 | 55 | 72 | 99 | 23% | 5.1 | 6.2 | 8.9 | 915.69 | 76.31 | 1785 | 18643 | 2 | 3 | Single-family detached | No | Enclosed crawl space | 839.0, 202.0, 5.0 | 38.0, 67.0, 67.0 | [7 empty] | 103.0, 29.0 | 0.0, 0.0 | 21.0, 21.0 | Between conditioned space and ambient, Between conditioned space and garage | 2317.0, 290.0 | 0.0, 0.0 | 23.0, 23.0 |  | 96.5, 37.5, 77.5, 149.5 | 0.3, 0.3, 0.3, 0.3 | 0.28, 0.28, 0.28, 0.28 |  |  |  | 35 | 9 |  |  | Conditioned area | 1 | 96.2 | Natural gas | AFUE | Fuel-fired air distribution heater |  | Garage or open crawl space | 1 | 0.94 | Natural gas | Instant water heater | - | Air conditioner | 13 | SEER | 361.4625 | 66.9375 | 80 | CFM @ 50 Pascals | 95.0, 95.0, 5.0, 5.0 | Conditioned space, Conditioned space, Attic, exposed, Attic, exposed | 0.0, 0.0, 8.0, 8.0 |  |  | 3.07 | ACH @ 50 Pascals | Supply Only | 100 | 245.3763 | 151.1072 | 629.4448 | 83.1216 | - | 25.0534 | 2.1483 | 8.3122 | - | 9.112 | 31.6645 | 8.6564 | 228.29 | 68.02 | 71.95 | 1155.93
Hillsboro | OR | 97124 | Portland-Vancouver-Hillsboro, OR-WA | Washington | Portland Metro - 3 | 4C | Portland General Electric | NW Natural Gas | 111615 | 2020 | 2017 ORSC - Updated | No | Yes | No Solar | No |  |  |  |  | 2020-06-25 | 58 | 77 | 109 | 24% | 5.5 | 6.6 | 9.7 | 981.02 | 81.75 | 2113 | 21688 | 2 | 3 | Single-family detached | No | Enclosed crawl space | 914.0, 367.0, 13.0 | 38.0, 67.0, 67.0 | [7 empty] | 109.0, 24.0 | 0.0, 0.0 | 21.0, 21.0 | Between conditioned space and ambient, Between conditioned space and garage | 2418.0, 240.0 | 0.0, 0.0 | 23.0, 23.0 |  | 103.0, 35.0, 98.300003, 141.899994 | 0.28, 0.28, 0.28, 0.28 | 0.29, 0.29, 0.29, 0.29 |  |  |  | 35 | 9 |  |  | Conditioned area | 1 | 96.2 | Natural gas | AFUE | Fuel-fired air distribution heater |  | Garage or open crawl space | 1 | 0.94 | Natural gas | Instant water heater | - | Air conditioner | 13 | SEER | 427.8825 | 79.2375 | 80 | CFM @ 50 Pascals | 95.0, 95.0, 5.0, 5.0 | Conditioned space, Conditioned space, Attic, exposed, Attic, exposed | 0.0, 0.0, 8.0, 8.0 |  |  | 2.63 | ACH @ 50 Pascals | Supply Only | 100 | 263.1227 | 159.4025 | 705.9215 | 83.6596 | - | 26.8563 | 2.4093 | 8.366 | - | 9.1044 | 31.6645 | 8.6564 | 244.51 | 76.29 | 72.42 | 1221.26
Powell Butte | OR | 97753 | - | Crook | Central - 8 | 5B | Central Electric Cooperative | Cascade Natural Gas | 92715 | 2020 | 2017 ORSC - Updated | No | No | No Solar | No |  |  |  |  | 2020-06-25 | 139 | 169 | 182 | 17% | 6.6 | 8.2 | 8.2 | 1503.79 | 125.32 | 3762 | 40924 | 2 | 3 | Single-family detached | No | Enclosed crawl space | 3252.0, 510.0 | 38.0, 38.0 | [7 empty] | 26 | - | 21 | Between conditioned space and garage | 3614.0, 260.0, 442.0 | 0.0, 0.0, 0.0 | 27.0, 27.0, 27.0 |  | 110.0, 98.5, 498.0, 197.0 | 0.3, 0.3, 0.3, 0.3 | 0.28, 0.28, 0.28, 0.28 |  |  |  | 35.0, 0.0 | 9.0, 38.0 |  |  | Garage or open crawl space | 1 | 96 | Natural gas | AFUE | Fuel-fired air distribution heater |  | Garage or open crawl space | 1 | 0.68 | Natural gas | Conventional | 75 | Air conditioner | 13 | SEER | 761.805 | 423.225 | 157 | CFM @ 50 Pascals | 50.0, 50.0, 20.0, 20.0, 30.0, 30.0 | Enclosed crawl space, Enclosed crawl space, Attic, exposed, Attic, exposed, Conditioned space, Conditioned space | 8.0, 8.0, 8.0, 8.0, 0.0, 0.0 |  |  | 3.27 | ACH @ 50 Pascals | Supply Only | 100 | 898.0746 | 414.6919 | 1547.6785 | 142.5779 | - | 91.2228 | 5.2822 | 14.2578 | - | 7.9305 | 21.6945 | 7.74 | 723.44 | 114.59 | 110.36 | 1800.07
Beaverton | OR | 97007 | Portland-Vancouver-Hillsboro, OR-WA | Washington | Portland Metro - 3 | 4C | Portland General Electric | NW Natural Gas | 111759 | 2020 | 2017 ORSC - Updated | No | No | No Solar | No |  |  |  |  | 2020-06-25 | 70 | 95 | 131 | 25% | 6.4 | 7.8 | 11.6 | 1058.49 | 88.21 | 2832 | 28120 | 2 | 4 | Single-family detached | No | Enclosed crawl space | 1020.0, 314.0 | 30.0, 59.0 | [7 empty] | 154.0, 37.0 | 1.3, 1.3 | 21.0, 21.0 | Between conditioned space and ambient, Between conditioned space and garage | 2778.0, 374.0 | 0.0, 0.0 | 23.0, 23.0 |  | 102.5, 20.0, 45.5, 181.5 | 0.3, 0.3, 0.3, 0.3 | 0.29, 0.29, 0.29, 0.29 |  |  |  | 35 | 9 |  |  | Conditioned area | 1 | 96 | Natural gas | AFUE | Fuel-fired air distribution heater |  | Garage or open crawl space | 1 | 0.93 | Natural gas | Instant water heater | - | - | - | - | 380 | 47 | 80 | CFM @ 50 Pascals | 100.0, 70.0, 30.0 | Conditioned space, Conditioned space, Attic, exposed | 8.0, 8.0, 8.0 |  |  | 2.45 | ACH @ 50 Pascals | Supply Only | 100 | 277.6156 | 313.1978 | - | 98.1951 | - | 28.8305 | - | 9.8195 | - | 9.4917 | - | 8.6564 | 273.65 | - | 85 | 1298.73
Tigard | OR | 97223 | Portland-Vancouver-Hillsboro, OR-WA | Washington | Portland Metro - 3 | 4C | Portland General Electric | NW Natural Gas | 111761 | 2020 | 2017 ORSC - Updated | No | No | No Solar | No |  |  |  |  | 2020-06-25 | 83 | 102 | 137 | 18% | 7.7 | 8.8 | 12.2 | 1303.91 | 108.66 | 3024 | 27352 | 2 | 5 | Single-family detached | No | Enclosed crawl space | 1444.0, 449.0 | 38.0, 38.0 | [7 empty] | 63.0, 62.0 | 0.0, 0.0 | 21.0, 21.0 | Between conditioned space and ambient, Between conditioned space and garage | 2465.0, 576.0 | 0.0, 0.0 | 23.0, 23.0 |  | 117.800003, 189.0, 64.0, 15.0 | 0.3, 0.3, 0.3, 0.3 | 0.29, 0.29, 0.29, 0.29 |  |  |  | 35 | 9 |  |  | Garage or open crawl space | 1 | 96.2 | Natural gas | AFUE | Fuel-fired air distribution heater |  | Garage or open crawl space | 1 | 0.82 | Natural gas | Instant water heater | - | Air conditioner | 13 | SEER | 612.36 | 226.8 | 109 | CFM @ 50 Pascals | 50.0, 50.0, 50.0, 50.0 | Enclosed crawl space, Enclosed crawl space, Attic, exposed, Attic, exposed | 8.0, 8.0, 8.0, 8.0 |  |  | 2.6 | ACH @ 50 Pascals | Supply Only | 100 | 324.4351 | 238.5263 | 1037.235 | 129.8301 | - | 33.2576 | 3.5401 | 12.983 | - | 9.2016 | 31.6645 | 8.6564 | 306.02 | 112.09 | 112.39 | 1544.15
Cornelius | OR | 97113 | Portland-Vancouver-Hillsboro, OR-WA | Washington | Portland Metro - 3 | 4C | Portland General Electric | NW Natural Gas | 112850 | 2020 | 2017 ORSC - Updated | No | No | No Solar | No |  |  |  |  | 2020-06-25 | 83 | 102 | 139 | 18% | 7.7 | 8.9 | 12.3 | 1320.49 | 110.04 | 3067 | 27751 | 2 | 5 | Single-family detached | No | Enclosed crawl space | 1490.0, 275.0 | 38.0, 38.0 | [7 empty] | 128.0, 33.0 | 0.0, 0.0 | 21.0, 21.0 | Between conditioned space and ambient, Between conditioned space and garage | 2644.0, 297.0 | 0.0, 0.0 | 23.0, 23.0 |  | 117.5, 138.0, 67.0, 66.0 | 0.3, 0.3, 0.3, 0.3 | 0.3, 0.3, 0.3, 0.3 |  |  |  | 35 | 9 |  |  | Garage or open crawl space | 1 | 96.2 | Natural gas | AFUE | Fuel-fired air distribution heater |  | Garage or open crawl space | 1 | 0.82 | Natural gas | Instant water heater | - | Air conditioner | 13 | SEER | 621.0675 | 115.0125 | 77 | CFM @ 50 Pascals | 50.0, 50.0, 40.0, 40.0, 10.0, 10.0 | Enclosed crawl space, Enclosed crawl space, Attic, exposed, Attic, exposed, Conditioned space, Conditioned space | 8.0, 8.0, 8.0, 8.0, 0.0, 0.0 |  |  | 2.59 | ACH @ 50 Pascals | Supply Only | 100 | 310.4772 | 247.6427 | 1006.9901 | 129.6763 | - | 31.8929 | 3.4368 | 12.9676 | - | 9.2482 | 31.6645 | 8.6564 | 294.95 | 108.83 | 112.25 | 1560.73
Newberg | OR | 97132 | Portland-Vancouver-Hillsboro, OR-WA | Yamhill | Portland Metro - 3 | 4C | Portland General Electric | NW Natural Gas | 112872 | 2020 | 2017 ORSC - Updated | No | No | No Solar | No |  |  |  |  | 2020-06-25 | 82 | 101 | 141 | 18% | 7.3 | 8.5 | 12.5 | 1230.28 | 102.52 | 3145 | 27834 | 2 | 4 | Single-family detached | No | Enclosed crawl space | 1678.0, 471.0 | 38.0, 38.0 | [7 empty] | 115.0, 44.0 | 0.0, 0.0 | 21.0, 21.0 | Between conditioned space and ambient, Between conditioned space and garage | 2921.0, 531.0 | 0.0, 0.0 | 23.0, 23.0 |  | 67.0, 195.0, 20.0, 70.0 | 0.3, 0.3, 0.3, 0.3 | 0.29, 0.29, 0.29, 0.29 |  |  |  | 35 | 9 |  |  | Garage or open crawl space | 1 | 96.2 | Natural gas | AFUE | Fuel-fired air distribution heater |  | Garage or open crawl space | 1 | 0.82 | Natural gas | Instant water heater | - | - | - | - | 636.8625 | 235.875 | 123 | CFM @ 50 Pascals | 50.0, 50.0, 50.0, 50.0 | Enclosed crawl space, Enclosed crawl space, Attic, exposed, Attic, exposed | 8.0, 8.0, 8.0, 8.0 |  |  | 2.72 | ACH @ 50 Pascals | Supply Only | 100 | 361.7188 | 295.1835 | - | 111.0638 | - | 37.1793 | - | 11.1064 | - | 9.2619 | - | 8.6564 | 344.35 | - | 96.14 | 1470.52
Portland | OR | 97229 | Portland-Vancouver-Hillsboro, OR-WA | Washington | Portland Metro - 3 | 4C | Portland General Electric | NW Natural Gas | 113153 | 2020 | 2017 ORSC - Updated | No | Yes | No Solar | No |  |  |  |  | 2020-06-25 | 70 | 110 | 138 | 26% | 6.3 | 8.5 | 12.3 | 1110.01 | 92.5 | 3058 | 31384 | 2 | 5 | Single-family detached | No | Enclosed crawl space | 1384.0, 416.0 | 38.0, 59.0 | [7 empty] | 138.0, 41.0 | 0.0, 0.0 | 21.0, 21.0 | Between conditioned space and ambient, Between conditioned space and garage | 2930.0, 410.0 | 0.0, 0.0 | 23.0, 23.0 |  | 15.0, 92.0, 192.0, 53.0, 120.699997, 12.0, 10.4 | 0.25, 0.25, 0.25, 0.25, 0.25, 0.25, 0.25 | 0.27, 0.27, 0.27, 0.27, 0.27, 0.27, 0.27 |  |  |  | 38.0, 0.0 | 11.0, 40.0 |  |  | Conditioned area | 1 | 13.6 | Electric | HSPF | Air-source heat pump |  | Garage or open crawl space | 1 | 0.97 | Natural gas | Instant water heater | - | Air-source heat pump | 18 | SEER | 619.245 | 229.35 | 24 | CFM @ 50 Pascals | 100.0, 100.0 | Conditioned space, Conditioned space | 0.0, 0.0 |  |  | 1.6 | ACH @ 50 Pascals | Supply Only | 100 | - | 1961.4734 | 635.0601 | 109.6503 | - | 6.6944 | 2.1674 | 10.965 | - | 31.6644 | 31.6645 | 8.6564 | 211.98 | 68.63 | 94.92 | 1350.25
Cornelius | OR | 97113 | Portland-Vancouver-Hillsboro, OR-WA | Washington | Portland Metro - 3 | 4C | Portland General Electric | NW Natural Gas | 114029 | 2020 | 2017 ORSC - Updated | No | No | No Solar | No |  |  |  |  | 2020-06-25 | 73 | 87 | 115 | 16% | 6.6 | 7.5 | 10.2 | 1113.48 | 92.79 | 2294 | 20714 | 2 | 4 | Single-family detached | No | Enclosed crawl space | 947.0, 452.0, 20.0 | 38.0, 38.0, 38.0 | [7 empty] | 105.0, 37.0 | 0.0, 0.0 | 21.0, 21.0 | Between conditioned space and ambient, Between conditioned space and garage | 2268.0, 333.0 | 0.0, 0.0 | 23.0, 23.0 |  | 101.0, 153.5, 25.0, 36.0 | 0.3, 0.3, 0.3, 0.3 | 0.3, 0.3, 0.3, 0.3 |  |  |  | 35 | 9 |  |  | Garage or open crawl space | 1 | 96.2 | Natural gas | AFUE | Fuel-fired air distribution heater |  | Garage or open crawl space | 1 | 0.82 | Natural gas | Instant water heater | - | Air conditioner | 13 | SEER | 464.5351 | 86.025 | 122 | CFM @ 50 Pascals | 50.0, 50.0, 50.0, 50.0 | Enclosed crawl space, Enclosed crawl space, Attic, exposed, Attic, exposed | 8.0, 8.0, 8.0, 8.0 |  |  | 3.2 | ACH @ 50 Pascals | Supply Only | 100 | 276.6802 | 204.8374 | 864.7459 | 114.2329 | - | 28.3671 | 2.9514 | 11.4233 | - | 9.2055 | 31.6645 | 8.6564 | 261.13 | 93.45 | 98.88 | 1353.72
Cornelius | OR | 97113 | Portland-Vancouver-Hillsboro, OR-WA | Washington | Portland Metro - 3 | 4C | Portland General Electric | NW Natural Gas | 114030 | 2020 | 2017 ORSC - Updated | No | No | No Solar | No |  |  |  |  | 2020-06-25 | 83 | 102 | 140 | 18% | 7.7 | 8.9 | 12.3 | 1322.63 | 110.22 | 3095 | 27993 | 2 | 5 | Single-family detached | No | Enclosed crawl space | 1518.0, 276.0 | 38.0, 38.0 | [7 empty] | 127.0, 33.0 | 0.0, 0.0 | 21.0, 21.0 | Between conditioned space and ambient, Between conditioned space and garage | 2681.0, 297.0 | 0.0, 0.0 | 23.0, 23.0 |  | 117.5, 140.0, 48.0, 63.0 | 0.3, 0.3, 0.3, 0.3 | 0.3, 0.3, 0.3, 0.3 |  |  |  | 35 | 9 |  |  | Garage or open crawl space | 1 | 96.2 | Natural gas | AFUE | Fuel-fired air distribution heater |  | Garage or open crawl space | 1 | 0.82 | Natural gas | Instant water heater | - | Air conditioner | 13 | SEER | 626.7375 | 116.0625 | 79 | CFM @ 50 Pascals | 50.0, 50.0, 50.0, 50.0 | Enclosed crawl space, Enclosed crawl space, Attic, exposed, Attic, exposed | 8.0, 8.0, 8.0, 8.0 |  |  | 2.37 | ACH @ 50 Pascals | Supply Only | 100 | 308.3164 | 254.4666 | 1006.3628 | 129.5778 | - | 31.7001 | 3.4347 | 12.9578 | - | 9.2688 | 31.6645 | 8.6564 | 293.82 | 108.76 | 112.17 | 1562.87
Forest Grove | OR | 97116 | Portland-Vancouver-Hillsboro, OR-WA | Washington | Portland Metro - 3 | 4C | Forest Grove Light & Power | NW Natural Gas | 114042 | 2020 | 2017 ORSC - Updated | No | No | No Solar | No |  |  |  |  | 2020-06-25 | 72 | 88 | 117 | 17% | 3.1 | 3.9 | 5.1 | 808.82 | 67.4 | 2370 | 21588 | 2 | 4 | Single-family detached | No | Enclosed crawl space | 1059.0, 327.0 | 38.0, 38.0 | [7 empty] | 106.0, 38.0 | 0.0, 0.0 | 21.0, 21.0 | Between conditioned space and ambient, Between conditioned space and garage | 2268.0, 342.0 | 0.0, 0.0 | 23.0, 23.0 |  | 88.800003, 185.0, 16.0, 20.0 | 0.3, 0.3, 0.3, 0.3 | 0.28, 0.28, 0.28, 0.28 |  |  |  | 35 | 9 |  |  | Garage or open crawl space | 1 | 96.2 | Natural gas | AFUE | Fuel-fired air distribution heater |  | Garage or open crawl space | 1 | 0.82 | Natural gas | Instant water heater | - | Air conditioner | 13 | SEER | 479.9251 | 177.75 | 118 | CFM @ 50 Pascals | 50.0, 50.0, 50.0, 50.0 | Enclosed crawl space, Enclosed crawl space, Attic, exposed, Attic, exposed | 8.0, 8.0, 8.0, 8.0 |  |  | 2.72 | ACH @ 50 Pascals | Supply Only | 100 | 262.936 | 205.711 | 910.0712 | 113.581 | - | 26.9957 | 3.106 | 11.3581 | - | 8.9053 | 18.9169 | 8.6564 | 240.4 | 58.76 | 98.32 | 1189.58
Forest Grove | OR | 97116 | Portland-Vancouver-Hillsboro, OR-WA | Washington | Portland Metro - 3 | 4C | Forest Grove Light & Power | NW Natural Gas | 114043 | 2020 | 2017 ORSC - Updated | No | No | No Solar | No |  |  |  |  | 2020-06-25 | 72 | 87 | 114 | 17% | 3.1 | 3.9 | 5 | 799.9 | 66.66 | 2265 | 20545 | 2 | 4 | Single-family detached | No | Enclosed crawl space | 955.0, 337.0, 97.0 | 38.0, 38.0, 38.0 | [7 empty] | 109.0, 36.0 | 0.0, 0.0 | 21.0, 21.0 | Between conditioned space and ambient, Between conditioned space and garage | 2213.0, 324.0 | 0.0, 0.0 | 23.0, 23.0 |  | 105.5, 143.5, 48.0, 16.0 | 0.3, 0.3, 0.3, 0.3 | 0.3, 0.3, 0.3, 0.3 |  |  |  | 35 | 9 |  |  | Garage or open crawl space | 1 | 96.2 | Natural gas | AFUE | Fuel-fired air distribution heater |  | Garage or open crawl space | 1 | 0.82 | Natural gas | Instant water heater | - | Air conditioner | 13 | SEER | 458.6625 | 169.875 | 106 | CFM @ 50 Pascals | 50.0, 50.0, 50.0, 50.0 | Enclosed crawl space, Enclosed crawl space, Attic, exposed, Attic, exposed | 8.0, 8.0, 8.0, 8.0 |  |  | 2.74 | ACH @ 50 Pascals | Supply Only | 100 | 264.587 | 198.9691 | 862.4249 | 114.3677 | - | 27.1378 | 2.9434 | 11.4368 | - | 8.8952 | 18.9169 | 8.6564 | 241.4 | 55.68 | 99 | 1180.66
Cornelius | OR | 97113 | Portland-Vancouver-Hillsboro, OR-WA | Washington | Portland Metro - 3 | 4C | Portland General Electric | NW Natural Gas | 114251 | 2020 | 2017 ORSC - Updated | No | No | No Solar | No |  |  |  |  | 2020-06-25 | 70 | 85 | 113 | 17% | 6.4 | 7.4 | 10.1 | 1081.3 | 90.11 | 2255 | 20496 | 2 | 4 | Single-family detached | No | Enclosed crawl space | 945.0, 429.0 | 38.0, 38.0 | [7 empty] | 91.0, 54.0 | 0.0, 0.0 | 21.0, 21.0 | Between conditioned space and ambient, Between conditioned space and garage | 2059.0, 486.0 | 0.0, 0.0 | 23.0, 23.0 |  | 81.0, 155.5, 32.0 | 0.28, 0.28, 0.28 | 0.29, 0.29, 0.29 |  |  |  | 35 | 9 |  |  | Garage or open crawl space | 1 | 96.2 | Natural gas | AFUE | Fuel-fired air distribution heater |  | Garage or open crawl space | 1 | 0.82 | Natural gas | Instant water heater | - | Air conditioner | 13 | SEER | 456.6375 | 169.125 | 122 | CFM @ 50 Pascals | 50.0, 50.0, 50.0, 50.0 | Enclosed crawl space, Enclosed crawl space, Attic, exposed, Attic, exposed | 8.0, 8.0, 8.0, 8.0 |  |  | 2.7 | ACH @ 50 Pascals | Supply Only | 100 | 252.8613 | 201.4619 | 803.3115 | 114.4147 | - | 25.9737 | 2.7417 | 11.4415 | - | 9.2475 | 31.6645 | 8.6564 | 240.19 | 86.81 | 99.04 | 1321.54
Medford | OR | 97504 | Medford, OR | Jackson | Southern - 6 | 4C | Pacific Power | Avista | 115181 | 2020 | 2017 ORSC - Updated | No | No | No Solar | No |  |  |  |  | 2020-06-25 | 69 | 92 | 108 | 25% | 6.2 | 7.6 | 9.7 | 976.47 | 81.37 | 2079 | 20790 | 1 | 3 | Single-family detached | No | Enclosed crawl space | 2079 | 38 | [7 empty] | - | - | - | - | 1974.5, 370.0 | 0.0, 0.0 | 23.0, 23.0 |  | 156.0, 69.0, 45.799999, 45.0 | 0.3, 0.3, 0.3, 0.3 | 0.24, 0.24, 0.24, 0.24 |  |  |  | 30 | 9 |  |  | Attic | 1 | 96.2 | Natural gas | AFUE | Fuel-fired air distribution heater |  | Garage or open crawl space | 1 | 0.97 | Natural gas | Instant water heater | - | Air conditioner | 13 | SEER | 561.33 | 207.9 | 61 | CFM @ 50 Pascals | 100.0, 100.0 | Attic, exposed, Attic, exposed | 8.0, 8.0 |  |  | 3.2 | ACH @ 50 Pascals | Balanced | 100 | 291.0592 | 178.6332 | 1266.6403 | 82.141 | - | 29.7156 | 4.323 | 8.2141 | - | 9.7581 | 27.5251 | 9.406 | 289.97 | 118.99 | 77.26 | 1222.47
Wilsonville | OR | 97070 | Portland-Vancouver-Hillsboro, OR-WA | Clackamas | Portland Metro - 3 | 4C | Portland General Electric | NW Natural Gas | 115185 | 2020 | 2017 ORSC - Updated | No | No | No Solar | No |  |  |  |  | 2020-06-25 | 69 | 91 | 108 | 24% | 6 | 7.4 | 9.6 | 981.78 | 81.81 | 2078 | 19440 | 2 | 4 | Single-family detached | No | Enclosed crawl space | 1076.0, 405.0 | 30.0, 59.0 | [7 empty] | 163.0, 40.0 | 0.0, 0.0 | 21.0, 21.0 | Between conditioned space and ambient, Between conditioned space and garage | 3018.0, 401.0 | 0.0, 0.0 | 23.0, 23.0 |  | 80.0, 36.0, 148.0, 121.0 | 0.3, 0.3, 0.3, 0.3 | 0.28, 0.28, 0.28, 0.28 |  |  |  | 35 | 9 |  |  | Conditioned area | 1 | 96.3 | Natural gas | AFUE | Fuel-fired air distribution heater |  | Garage or open crawl space | 1 | 0.94 | Natural gas | Instant water heater | - | - | - | - | 420.795 | 77.925 | 80 | CFM @ 50 Pascals | 100.0, 95.0, 5.0 | Conditioned space, Conditioned space, Attic, exposed | 8.0, 8.0, 8.0 |  |  | 3.0648 | ACH @ 50 Pascals | Supply Only | 100 | 288.3818 | 128.0844 | - | 98.4511 | - | 29.2753 | - | 9.8451 | - | 8.9814 | - | 8.656 | 262.93 | - | 85.22 | 1222.02
Portland | OR | 97229 | Portland-Vancouver-Hillsboro, OR-WA | Multnomah | Portland Metro - 3 | 4C | Portland General Electric | NW Natural Gas | 115186 | 2020 | 2017 ORSC - Updated | No | No | No Solar | No |  |  |  |  | 2020-06-25 | 87 | 119 | 149 | 26% | 7.7 | 9.6 | 13.1 | 1283.97 | 107 | 3393 | 33740 | 2 | 6 | Single-family detached | No | Enclosed crawl space | 1390.0, 513.0 | 38.0, 59.0 | [7 empty] | 349.0, 41.0 | 0.0, 0.0 | 21.0, 21.0 | Between conditioned space and ambient, Between conditioned space and garage | 3529.0, 417.0 | 0.0, 0.0 | 23.0, 23.0 |  | 130.0, 172.0, 255.0, 121.0 | 0.3, 0.3, 0.3, 0.3 | 0.28, 0.28, 0.28, 0.28 |  |  |  | 35 | 9 |  |  | Conditioned area | 1 | 95 | Natural gas | AFUE | Fuel-fired air distribution heater |  | Garage or open crawl space | 1 | 0.94 | Natural gas | Instant water heater | - | - | - | - | 687.083 | 127.238 | 80 | CFM @ 50 Pascals | 100.0, 95.0, 5.0 | Conditioned space, Conditioned space, Attic, exposed | 8.0, 8.0, 8.0 |  |  | 2.3082 | ACH @ 50 Pascals | Supply Only | 100 | 386.1093 | 200.7314 | - | 129.3669 | - | 39.296 | - | 12.9367 | - | 9.039 | - | 8.656 | 355.2 | - | 111.98 | 1524.21
Portland | OR | 97229 | Portland-Vancouver-Hillsboro, OR-WA | Multnomah | Portland Metro - 3 | 4C | Portland General Electric | NW Natural Gas | 115187 | 2020 | 2017 ORSC - Updated | No | No | No Solar | No |  |  |  |  | 2020-06-25 | 83 | 113 | 145 | 26% | 7.4 | 9.3 | 12.8 | 1248.75 | 104.06 | 3256 | 29869 | 2 | 6 | Single-family detached | No | Enclosed crawl space | 1398.0, 460.0 | 30.0, 59.0 | [7 empty] | 186.0, 44.0 | 0.0, 0.0 | 21.0, 21.0 | Between conditioned space and ambient, Between conditioned space and garage | 3260.0, 440.0 | 0.0, 0.0 | 23.0, 23.0 |  | 153.0, 128.0, 73.0, 223.0 | 0.3, 0.3, 0.3, 0.3 | 0.28, 0.28, 0.28, 0.28 |  |  |  | 35 | 9 |  |  | Conditioned area | 1 | 96.3 | Natural gas | AFUE | Fuel-fired air distribution heater |  | Garage or open crawl space | 1 | 0.94 | Natural gas | Instant water heater | - | - | - | - | 659.34 | 122.1 | 80 | CFM @ 50 Pascals | 100.0, 95.0, 5.0 | Conditioned space, Conditioned space, Attic, exposed | 8.0, 8.0, 8.0 |  |  | 2.07 | ACH @ 50 Pascals | Supply Only | 100 | 339.0168 | 153.9709 | - | 130.9268 | - | 34.4272 | - | 13.0927 | - | 8.9891 | - | 8.656 | 309.47 | - | 113.33 | 1488.99
Salem | OR | 97305 | Salem, OR | Marion | Mid-Willamette - 4 | 4C | Portland General Electric | NW Natural Gas | 115190 | 2020 | 2017 ORSC - Updated | No | No | No Solar | No |  |  |  |  | 2020-06-25 | 51 | 75 | 95 | 31% | 4.6 | 6 | 8.5 | 762.04 | 63.5 | 1660 | 15800 | 1 | 3 | Single-family detached | No | Enclosed crawl space | 1660 | 44 | [7 empty] | 161.0, 40.0 | 0.0, 0.0 | 34.0, 34.0 | Between conditioned space and ambient, Between conditioned space and garage | 1624.0, 407.0 | 0.0, 0.0 | 23.0, 23.0 |  | 73.0, 33.0, 35.0, 8.0 | 0.3, 0.3, 0.3, 0.3 | 0.26, 0.26, 0.26, 0.26 |  |  |  | 26 | 23 |  |  | Conditioned area | 1 | 95 | Natural gas | AFUE | Fuel-fired air distribution heater |  | Garage or open crawl space | 1 | 0.95 | Natural gas | Instant water heater | - | - | - | - | 448.2 | 166 | 38 | CFM @ 50 Pascals | 100.0, 95.0, 5.0 | Conditioned space, Conditioned space, Attic, exposed | 8.0, 8.0, 8.0 |  |  | 2.0127 | ACH @ 50 Pascals | Supply Only | 100 | 188.4029 | 259.7839 | - | 74.6147 | - | 19.7269 | - | 7.4615 | - | 9.6725 | - | 8.656 | 190.81 | - | 64.59 | 1002.28
Canby | OR | 97013 | Portland-Vancouver-Hillsboro, OR-WA | Clackamas | Portland Metro - 3 | 4C | Portland General Electric | NW Natural Gas | 71709 | 2020 | 2017 ORSC - Updated | No | No | No Solar | No |  |  |  |  | 2020-06-25 | 69 | 89 | 125 | 19% | 6.4 | 8.2 | 11.1 | 1057.19 | 88.1 | 2628 | 24675 | 2 | 4 | Single-family detached | No | Enclosed crawl space | 1105.0, 401.0 | 30.0, 38.0 | [7 empty] | 165.0, 41.0 | 0.0, 0.0 | 21.0, 21.0 | Between conditioned space and ambient, Between conditioned space and garage | 2812.0, 413.0 | 0.0, 0.0 | 21.0, 21.0 |  | 111.0, 16.0, 181.0, 38.0 | 0.3, 0.3, 0.3, 0.3 | 0.28, 0.28, 0.28, 0.28 |  |  |  | 35 | 9 |  |  | Conditioned area | 1 | 96.2 | Natural gas | AFUE | Fuel-fired air distribution heater |  | Garage or open crawl space | 1 | 3.49 | Electric | Heat pump | 65 | - | - | - | 532.17 | 98.55 | 78 | CFM @ 50 Pascals | 50.0, 50.0, 50.0, 50.0 | Conditioned space, Conditioned space, Attic, exposed, Attic, exposed | 8.0, 8.0, 8.0, 8.0 |  |  | 3.1246 | ACH @ 50 Pascals | Supply Only | 100 | 320.3884 | 201.7774 | - | - | 773.1167 | 32.7275 | - | 2.6386 | - | 9.1221 | - | 31.7319 | 298.54 | - | 83.73 | 1297.43
Canby | OR | 97013 | Portland-Vancouver-Hillsboro, OR-WA | Clackamas | Portland Metro - 3 | 4C | Portland General Electric | NW Natural Gas | 71711 | 2020 | 2017 ORSC - Updated | No | No | No Solar | No |  |  |  |  | 2020-06-25 | 55 | 67 | 95 | 14% | 5.1 | 6.3 | 8.5 | 825.26 | 68.77 | 1657 | 16000 | 1 | 3 | Single-family detached | No | Enclosed crawl space | 1657 | 30 | [7 empty] | - | - | - | - | 1742.0, 341.0 | 0.0, 0.0 | 21.0, 21.0 |  | 61.0, 15.0, 116.0, 25.0 | 0.3, 0.3, 0.3, 0.3 | 0.28, 0.3, 0.3, 0.3 |  |  |  | 35 | 9 |  |  | Garage or open crawl space | 1 | 96.2 | Natural gas | AFUE | Fuel-fired air distribution heater |  | Garage or open crawl space | 1 | 3.49 | Electric | Heat pump | 65 | - | - | - | 447.39 | 82.85 | 66 | CFM @ 50 Pascals | 100.0, 100.0 | Attic, exposed, Attic, exposed | 8.0, 8.0 |  |  | 3.75 | ACH @ 50 Pascals | Supply Only | 100 | 235.567 | 173.362 | - | - | 655.2957 | 24.1484 | - | 2.2365 | - | 9.2018 | - | 31.7319 | 222.21 | - | 70.97 | 1065.5
Canby | OR | 97013 | Portland-Vancouver-Hillsboro, OR-WA | Clackamas | Portland Metro - 3 | 4C | Portland General Electric | NW Natural Gas | 71739 | 2020 | 2017 ORSC - Updated | No | No | No Solar | No |  |  |  |  | 2020-06-25 | 64 | 81 | 117 | 17% | 6 | 7.6 | 10.4 | 987.28 | 82.27 | 2366 | 22000 | 2 | 4 | Single-family detached | No | Enclosed crawl space | 1028.0, 310.0 | 30.0, 38.0 | [7 empty] | 153.0, 40.0 | 0.0, 0.0 | 21.0, 21.0 | Between conditioned space and ambient, Between conditioned space and garage | 2311.0, 401.0 | 0.0, 0.0 | 21.0, 21.0 |  | 96.0, 20.0, 153.0, 12.0 | 0.3, 0.3, 0.3, 0.3 | 0.28, 0.28, 0.28, 0.28 |  |  |  | 30 | 9 |  |  | Conditioned area | 1 | 96.2 | Natural gas | AFUE | Fuel-fired air distribution heater |  | Garage or open crawl space | 1 | 3.49 | Electric | Heat pump | 65 | - | - | - | 479.115 | 88.725 | 63 | CFM @ 50 Pascals | 100.0, 100.0 | Attic, exposed, Attic, exposed | 8.0, 8.0 |  |  | 3.0682 | ACH @ 50 Pascals | Supply Only | 100 | 276.7292 | 193.9077 | - | - | 779.189 | 28.3347 | - | 2.6593 | - | 9.1754 | - | 31.7319 | 259.98 | - | 84.39 | 1227.52
Canby | OR | 97013 | Portland-Vancouver-Hillsboro, OR-WA | Clackamas | Portland Metro - 3 | 4C | Portland General Electric | NW Natural Gas | 71730 | 2020 | 2017 ORSC - Updated | No | No | No Solar | No |  |  |  |  | 2020-06-25 | 70 | 83 | 114 | 12% | 6.2 | 7.6 | 10.1 | 1024.34 | 85.36 | 2260 | 21650 | 2 | 4 | Single-family detached | No | Enclosed crawl space | 1670 | 30 | [7 empty] | 109.0, 35.0 | 0.0, 0.0 | 21.0, 21.0 | Between conditioned space and ambient, Between conditioned space and garage | 2571.0, 349.0 | 0.0, 0.0 | 21.0, 21.0 |  | 83.0, 54.0, 119.0, 33.0 | 0.3, 0.3, 0.3, 0.3 | 0.28, 0.28, 0.28, 0.28 |  |  |  | 35 | 9 |  |  | Conditioned area | 1 | 95 | Natural gas | AFUE | Fuel-fired air distribution heater |  | Garage or open crawl space | 1 | 3.49 | Electric | Heat pump | 65 | - | - | - | 457.65 | 84.75 | 77 | CFM @ 50 Pascals | 100.0, 100.0 | Attic, exposed, Attic, exposed | 8.0, 8.0 |  |  | 4.8859 | ACH @ 50 Pascals | Supply Only | 100 | 344.7982 | 385.5887 | - | - | 792.4279 | 35.7958 | - | 2.7045 | - | 9.4841 | - | 31.7319 | 339.49 | - | 85.82 | 1264.58
Portland | OR | 97206 | Portland-Vancouver-Hillsboro, OR-WA | Multnomah | Portland Metro - 3 | 4C | Portland General Electric | NW Natural Gas | 115267 | 2020 | 2017 ORSC - Updated | No | No | No Solar | No |  |  |  |  | 2020-06-25 | 65 | 86 | 129 | 24% | 6 | 7.2 | 11.4 | 1055.97 | 88 | 2740 | 23320 | 2 | 4 | Single-family detached | No | Enclosed crawl space | 194.0, 1126.0, 294.0 | 30.0, 30.0, 67.0 | [7 empty] | 136.0, 33.0 | 0.0, 0.0 | 21.0, 21.0 | Between conditioned space and ambient, Between conditioned space and garage | 2613.0, 296.0 | 0.0, 0.0 | 24.0, 24.0 |  | 48.700001, 8.0, 90.800003, 129.300003, 45.0, 45.0, 53.799999, 48.5 | 0.3, 0.3, 0.3, 0.3, 0.3, 0.3, 0.3, 0.3 | 0.3, 0.3, 0.3, 0.3, 0.3, 0.3, 0.3, 0.3 |  |  |  | 38 | 11 |  |  | Garage or open crawl space | 1 | 96.5 | Natural gas | AFUE | Fuel-fired air distribution heater |  | Garage or open crawl space | 1 | 0.94 | Natural gas | Instant water heater | - | - | - | - | 554.9 | 102.8 | 105 | CFM @ 50 Pascals | 90.0, 90.0, 10.0, 10.0 | Conditioned space, Conditioned space, Garage, Garage | 0.0, 0.0, 8.0, 8.0 |  |  | 1.76 | ACH @ 50 Pascals | Supply Only | 100 | 307.7196 | 204.1311 | - | 91.8424 | - | 31.4687 | - | 9.1842 | - | 9.1478 | - | 8.6564 | 287.87 | - | 79.5 | 1296.21
Portland | OR | 97213 | Portland-Vancouver-Hillsboro, OR-WA | Multnomah | Portland Metro - 3 | 4C | - | NW Natural Gas | 115273 | 2020 | 2017 ORSC - Updated | No | No | Yes, Energy Trust Solar | No |  |  |  |  | 2020-06-25 | 0 | 70 | 106 | 43% | 0 | 5.8 | 9.1 | 96.64 | 8.05 | 1350 | 12150 | 3 | 2 | Duplex, single unit | No | Slab | 306 | 50 | [7 empty] | 72.5, 28.5 | 0.0, 0.0 | 23.0, 23.0 | Between conditioned space and ambient, Between cond and another cond unit (adiabatic) | 1520.0, 784.0, 308.0 | 20.0, 20.0, 20.0 | 23.0, 23.0, 23.0 |  | 148.0, 33.0, 45.0 | 0.62, 0.5, 0.5 | 0.146, 0.146, 0.146 |  |  |  | 30.0, 30.0 | 49.0, 49.0 |  |  | Conditioned area | 1 | 11 | Electric | HSPF | Air-source heat pump |  | Garage or open crawl space | 1 | 3.27 | Electric | Heat pump | 50 | Air-source heat pump | 18.8 | SEER | 273.375 | 50.625 | 25 | CFM @ 50 Pascals | 100.0, 100.0 | Conditioned space, Conditioned space | 0.0, 0.0 |  |  | 0.24 | ACH @ 50 Pascals | Balanced | 100 | - | 375.4976 | 617.4254 | - | 615.895 | 1.2816 | 2.1073 | 2.102 | -17.0215 | 27.5249 | 27.5251 | 27.5836 | 35.27 | 58 | 57.98 | 222.64
Oregon City | OR | 97045 | Portland-Vancouver-Hillsboro, OR-WA | Clackamas | Portland Metro - 3 | 4C | Portland General Electric | NW Natural Gas | 115306 | 2020 | 2017 ORSC - Updated | No | No | No Solar | No |  |  |  |  | 2020-06-25 | 63 | 79 | 110 | 16% | 5.8 | 7.4 | 9.8 | 959.71 | 79.98 | 2152 | 20800 | 1 | 4 | Single-family detached | No | Enclosed crawl space | 2152 | 30 | [7 empty] | - | - | - | - | 1865.0, 524.0 | 0.0, 0.0 | 21.0, 21.0 |  | 44.0, 43.0, 102.0, 61.0 | 0.3, 0.3, 0.3, 0.3 | 0.28, 0.28, 0.28, 0.28 |  |  |  | 30 | 9 |  |  | Garage or open crawl space | 1 | 95 | Natural gas | AFUE | Fuel-fired air distribution heater |  | Garage or open crawl space | 1 | 3.49 | Electric | Heat pump | 65 | - | - | - | 581.04 | 107.6 | 72 | CFM @ 50 Pascals | 100.0, 100.0 | Attic, exposed, Attic, exposed | 8.0, 8.0 |  |  | 2.1548 | ACH @ 50 Pascals | Supply Only | 100 | 276.4288 | 205.9261 | - | - | 756.4801 | 28.3457 | - | 2.5818 | - | 9.2085 | - | 31.7319 | 261.02 | - | 81.93 | 1199.95
Canby | OR | 97013 | Portland-Vancouver-Hillsboro, OR-WA | Clackamas | Portland Metro - 3 | 4C | Portland General Electric | NW Natural Gas | 71713 | 2020 | 2017 ORSC - Updated | No | No | No Solar | No |  |  |  |  | 2020-06-25 | 62 | 80 | 115 | 19% | 5.8 | 7.6 | 10.3 | 965.9 | 80.49 | 2321 | 22400 | 2 | 4 | Single-family detached | No | Enclosed crawl space | 1028.0, 310.0 | 30.0, 38.0 | [7 empty] | 153.0, 40.0 | 0.0, 0.0 | 21.0, 21.0 | Between conditioned space and ambient, Between conditioned space and garage | 2311.0, 401.0 | 0.0, 0.0 | 21.0, 21.0 |  | 96.0, 12.0, 153.0, 20.0 | 0.3, 0.3, 0.3, 0.3 | 0.28, 0.28, 0.28, 0.28 |  |  |  | 35 | 9 |  |  | Conditioned area | 1 | 96.2 | Natural gas | AFUE | Fuel-fired air distribution heater |  | Garage or open crawl space | 1 | 3.49 | Electric | Heat pump | 65 | - | - | - | 325 | 61 | 78 | CFM @ 50 Pascals | 60.0, 25.0, 40.0, 75.0 | Conditioned space, Conditioned space, Attic, exposed, Attic, exposed | 8.0, 8.0, 8.0, 8.0 |  |  | 2.8527 | ACH @ 50 Pascals | Supply Only | 100 | 261.0713 | 171.0131 | - | - | 780.3212 | 26.6908 | - | 2.6632 | - | 9.1411 | - | 31.7319 | 243.98 | - | 84.51 | 1206.14
Portland | OR | 97206 | Portland-Vancouver-Hillsboro, OR-WA | Multnomah | Portland Metro - 3 | 4C | Portland General Electric | NW Natural Gas | 115500 | 2020 | 2017 ORSC - Updated | No | No | No Solar | No |  |  |  |  | 2020-06-25 | 64 | 90 | 139 | 29% | 6 | 7.7 | 12.3 | 1075.77 | 89.65 | 3091 | 26284 | 2 | 4 | Single-family detached | No | Enclosed crawl space | 18.0, 1247.0, 630.0 | 30.0, 30.0, 67.0 | [7 empty] | 122.0, 45.0 | 0.0, 0.0 | 21.0, 21.0 | Between conditioned space and ambient, Between conditioned space and garage | 2541.0, 409.0 | 0.0, 0.0 | 24.0, 24.0 |  | 70.900002, 132.199997, 75.0, 111.0, 12.0, 90.0 | 0.3, 0.3, 0.3, 0.3, 0.3, 0.3 | 0.3, 0.3, 0.3, 0.3, 0.3, 0.3 |  |  |  | 38 | 11 |  |  | Conditioned area | 1 | 96.5 | Natural gas | AFUE | Fuel-fired air distribution heater |  | Garage or open crawl space | 1 | 0.94 | Natural gas | Instant water heater | - | - | - | - | 625.9 | 115.9 | 39 | CFM @ 50 Pascals | 100.0, 95.0, 5.0 | Conditioned space, Conditioned space, Attic, exposed | 0.0, 0.0, 8.0 |  |  | 1.61 | ACH @ 50 Pascals | Supply Only | 100 | 284.8627 | 160.1863 | - | 93.4684 | - | 29.033 | - | 9.3468 | - | 9.0716 | - | 8.6564 | 263.38 | - | 80.91 | 1316.01
Portland | OR | 97206 | Portland-Vancouver-Hillsboro, OR-WA | Multnomah | Portland Metro - 3 | 4C | Portland General Electric | NW Natural Gas | 115525 | 2020 | 2017 ORSC - Updated | No | No | No Solar | No |  |  |  |  | 2020-06-25 | 53 | 71 | 100 | 25% | 4.8 | 5.9 | 9 | 851.73 | 70.98 | 1828 | 17927 | 2 | 3 | Single-family detached | No | Enclosed crawl space | 756.0, 218.0, 117.0 | 30.0, 67.0, 30.0 | [7 empty] | 75.0, 21.0 | 0.0, 0.0 | 21.0, 21.0 | Between conditioned space and ambient, Between conditioned space and garage | 2744.0, 241.0 | 0.0, 0.0 | 24.0, 24.0 |  | 3.0, 60.299999, 96.0, 12.5, 24.299999, 45.0, 25.0, 25.0 | 0.3, 0.3, 0.3, 0.3, 0.3, 0.3, 0.3, 0.3 | 0.3, 0.3, 0.3, 0.3, 0.3, 0.3, 0.3, 0.3 |  |  |  | 38 | 11 |  |  | Garage or open crawl space | 1 | 96.5 | Natural gas | AFUE | Fuel-fired air distribution heater |  | Garage or open crawl space | 1 | 0.94 | Natural gas | Instant water heater | - | - | - | - | 370.17 | 68.55 | 20 | CFM @ 50 Pascals | 50.0, 100.0, 50.0 | Attic, exposed, Attic, exposed, Conditioned space | 8.0, 8.0, 0.0 |  |  | 2.77 | ACH @ 50 Pascals | Supply Only | 100 | 248.5541 | 141.2982 | - | 79.4556 | - | 25.3377 | - | 7.9456 | - | 9.0762 | - | 8.6564 | 229.97 | - | 68.78 | 1091.97
Central Point | OR | 97502 | Medford, OR | Jackson | Southern - 6 | 4C | Pacific Power | Avista | 115613 | 2020 | 2017 ORSC - Updated | No | No | No Solar | No |  |  |  |  | 2020-06-25 | 82 | 121 | 143 | 32% | 7.7 | 10 | 12.6 | 1231.44 | 102.62 | 3209 | 30485 | 2 | 5 | Single-family detached | No | Enclosed crawl space | 1565.0, 79.0 | 38.0, 44.0 | [7 empty] | 154.0, 25.0 | 5.0, 0.0 | 21.0, 21.0 | Between conditioned space and ambient, Between conditioned space and garage | 2362.0, 490.0 | 0.0, 0.0 | 23.0, 23.0 |  | 216.5, 211.0, 4.0, 78.0 | 0.3, 0.3, 0.3, 0.3 | 0.24, 0.24, 0.24, 0.24 |  |  |  | 27 | 12.3 |  |  | Attic | 2 | 96.1 | Natural gas | AFUE | Fuel-fired air distribution heater |  | Garage or open crawl space | 1 | 0.99 | Natural gas | Instant water heater | 0.0, 0.0 | Air conditioner | 13 | SEER | 158.456268, 166.455017 | 29.343752, 30.825001 | 49.0, 66.0 | CFM @ 50 Pascals, CFM @ 50 Pascals | 100.0, 100.0, 100.0, 100.0 | Conditioned space, Conditioned space, Attic, under insulation, Attic, under insulation | 8.0, 8.0, 8.0, 8.0 |  |  | 2.9 | ACH @ 50 Pascals | Balanced | 100 | 321.4644 | 323.8237 | 1474.4686 | 110.7601 | - | 33.2516 | 5.0323 | 11.076 | - | 9.9889 | 27.8353 | 9.406 | 332.15 | 140.08 | 104.18 | 1477.44
Medford | OR | 97504 | Medford, OR | Jackson | Southern - 6 | 4C | Pacific Power | Avista | 115621 | 2020 | 2017 ORSC - Updated | No | No | No Solar | No |  |  |  |  | 2020-06-25 | 72 | 99 | 118 | 27% | 6.5 | 8.2 | 10.5 | 1029.06 | 85.75 | 2388 | 21492 | 1 | 3 | Single-family detached | No | Enclosed crawl space | 2388 | 38 | [7 empty] | - | - | - | - | 1960.0, 485.0 | 0.0, 0.0 | 23.0, 23.0 |  | 213.0, 72.0, 25.0, 21.0 | 0.3, 0.3, 0.3, 0.3 | 0.24, 0.24, 0.24, 0.24 |  |  |  | 30.0, 0.0 | 9.0, 40.0 |  |  | Attic | 1 | 96.2 | Natural gas | AFUE | Fuel-fired air distribution heater |  | Garage or open crawl space | 1 | 0.97 | Natural gas | Instant water heater | - | Air conditioner | 13 | SEER | 644.76 | 238.8 | 73 | CFM @ 50 Pascals | 100.0, 100.0 | Attic, under insulation, Attic, under insulation | 8.0, 8.0 |  |  | 3.7 | ACH @ 50 Pascals | Balanced | 100 | 315.7899 | 163.2829 | 1077.2263 | 78.7657 | - | 32.1363 | 3.6765 | 7.8766 | - | 9.7005 | 27.5251 | 9.406 | 311.74 | 101.2 | 74.09 | 1275.06
Medford | OR | 97504 | Medford, OR | Jackson | Southern - 6 | 4C | Pacific Power | Avista | 115622 | 2020 | 2017 ORSC - Updated | No | No | No Solar | No |  |  |  |  | 2020-06-25 | 69 | 93 | 110 | 26% | 6.2 | 7.7 | 9.9 | 976.3 | 81.36 | 2162 | 21450 | 1 | 3 | Single-family detached | No | Enclosed crawl space | 2162 | 38 | [7 empty] | - | - | - | - | 1765.0, 351.0 | 0.0, 0.0 | 23.0, 23.0 |  | 145.5, 68.0, 25.0, 103.0 | 0.3, 0.3, 0.3, 0.3 | 0.24, 0.24, 0.24, 0.24 |  |  |  | 30.0, 0.0 | 9.0, 40.0 |  |  | Attic | 1 | 96.2 | Natural gas | AFUE | Fuel-fired air distribution heater |  | Garage or open crawl space | 1 | 0.97 | Natural gas | Instant water heater | - | Air conditioner | 13 | SEER | 583.74 | 216.2 | 89 | CFM @ 50 Pascals | 100.0, 100.0 | Attic, under insulation, Attic, under insulation | 8.0, 8.0 |  |  | 3.9 | ACH @ 50 Pascals | Balanced | 100 | 290.786 | 158.9947 | 1029.1976 | 78.367 | - | 29.6212 | 3.5126 | 7.8367 | - | 9.7183 | 27.5251 | 9.406 | 287.87 | 96.69 | 73.71 | 1222.3
Medford | OR | 97504 | Medford, OR | Jackson | Southern - 6 | 4C | Pacific Power | Avista | 115623 | 2020 | 2017 ORSC - Updated | No | No | No Solar | No |  |  |  |  | 2020-06-25 | 55 | 74 | 88 | 25% | 5 | 6.2 | 8 | 775.2 | 64.6 | 1439 | 13992 | 1 | 3 | Single-family detached | No | Enclosed crawl space | 1439 | 38 | [7 empty] | - | - | - | - | 1358.0, 288.0 | 0.0, 0.0 | 23.0, 23.0 |  | 56.0, 50.0, 16.0, 33.0 | 0.3, 0.3, 0.3, 0.3 | 0.28, 0.28, 0.28, 0.28 |  |  |  | 30.0, 0.0 | 9.0, 40.0 |  |  | Attic | 1 | 96.2 | Natural gas | AFUE | Fuel-fired air distribution heater |  | Garage or open crawl space | 1 | 0.97 | Natural gas | Instant water heater | - | Air conditioner | 13 | SEER | 388.53 | 143.9 | 72 | CFM @ 50 Pascals | 100.0, 100.0 | Attic, under insulation, Attic, under insulation | 8.0, 8.0 |  |  | 3.85 | ACH @ 50 Pascals | Balanced | 100 | 184.659 | 121.6948 | 779.5299 | 80.5644 | - | 18.8812 | 2.6605 | 8.0564 | - | 9.785 | 27.5251 | 9.406 | 184.75 | 73.23 | 75.78 | 1021.2
Forest Grove | OR | 97116 | Portland-Vancouver-Hillsboro, OR-WA | Washington | Portland Metro - 3 | 4C | Forest Grove Light & Power | NW Natural Gas | 98408 | 2020 | 2017 ORSC - Updated | No | No | No Solar | No |  |  |  |  | 2020-06-25 | 51 | 73 | 103 | 30% | 2 | 3.3 | 4.5 | 642.51 | 53.54 | 1914 | 20057 | 1 | 3 | Single-family detached | No | Enclosed crawl space | 1914 | 30 | [7 empty] | - | - | - | - | 1740.0, 342.0, 141.0 | 2.0, 2.0, 2.0 | 28.700001, 28.700001, 28.700001 |  | 46.0, 143.0, 110.0, 36.0 | 0.23, 0.3, 0.3, 0.3 | 0.23, 0.25, 0.25, 0.25 |  |  |  | 38.0, 0.0 | 11.0, 30.0 |  |  | Conditioned area | 1 | 96.6 | Natural gas | AFUE | Fuel-fired air distribution heater |  | Garage or open crawl space | 1 | 0.93 | Natural gas | Instant water heater | - | Air conditioner | 13 | SEER | 516.78 | 95.7 | 80 | CFM @ 50 Pascals | 100.0, 100.0 | Conditioned space, Conditioned space | 0.0, 0.0 |  |  | 4.03 | ACH @ 50 Pascals | Supply Only | 100 | 199.467 | 154.1062 | 704.3289 | 77.9206 | - | 20.4727 | 2.4039 | 7.7921 | - | 8.902 | 18.9169 | 8.6564 | 182.25 | 45.47 | 67.45 | 1023.27
White City | OR | 97503 | Medford, OR | Jackson | Southern - 6 | 4C | Pacific Power | Avista | 115648 | 2020 | 2017 ORSC - Updated | No | No | No Solar | No |  |  |  |  | 2020-06-25 | 32 | 56 | 105 | 32% | 3.6 | 5.4 | 9.7 | 625.05 | 52.09 | 1297 | 11673 | 2 | 3 | Townhouse, end unit | No | Enclosed crawl space | 243.0, 284.0 | 38.0, 38.0 | [7 empty] | 34.0, 62.0, 34.0 | 0.0, 0.0, 0.0 | 21.0, 21.0, 21.0 | Between conditioned space and ambient, Between cond and another cond unit (adiabatic), Between conditioned space and garage | 1389.0, 274.0, 333.0 | 0.0, 0.0, 1.5 | 23.0, 23.0, 21.700001 |  | 41.0, 26.0, 30.0 | 0.3, 0.3, 0.3 | 0.26, 0.26, 0.26 |  |  |  | 27 | 12.3 |  |  | Conditioned area | 1 | 12.2 | Electric | HSPF | Air-source heat pump |  | Garage or open crawl space | 1 | 2.9 | Electric | Heat pump | 50 | Air-source heat pump | 17.7 | SEER | - | - | - | - | - | - | - |  |  | 3.2 | ACH @ 50 Pascals | Exhaust Only | 100 | - | 1085.751 | 397.4545 | - | 792.5747 | 3.7056 | 1.3565 | 2.705 | - | 27.5249 | 27.5251 | 27.5836 | 102 | 37.34 | 74.61 | 751.05
White City | OR | 97503 | Medford, OR | Jackson | Southern - 6 | 4C | Pacific Power | Avista | 115649 | 2020 | 2017 ORSC - Updated | No | No | No Solar | No |  |  |  |  | 2020-06-25 | 32 | 56 | 105 | 32% | 3.6 | 5.4 | 9.7 | 625.05 | 52.09 | 1297 | 11673 | 2 | 3 | Townhouse, end unit | No | Enclosed crawl space | 243.0, 284.0 | 38.0, 38.0 | [7 empty] | 34.0, 62.0, 34.0 | 0.0, 0.0, 0.0 | 21.0, 21.0, 21.0 | Between conditioned space and ambient, Between cond and another cond unit (adiabatic), Between conditioned space and garage | 1389.0, 274.0, 333.0 | 0.0, 0.0, 1.5 | 23.0, 23.0, 21.700001 |  | 41.0, 26.0, 30.0 | 0.3, 0.3, 0.3 | 0.26, 0.26, 0.26 |  |  |  | 27 | 12.3 |  |  | Conditioned area | 1 | 12.2 | Electric | HSPF | Air-source heat pump |  | Garage or open crawl space | 1 | 2.9 | Electric | Heat pump | 50 | Air-source heat pump | 17.7 | SEER | - | - | - | - | - | - | - |  |  | 3.2 | ACH @ 50 Pascals | Exhaust Only | 100 | - | 1085.751 | 397.4545 | - | 792.5747 | 3.7056 | 1.3565 | 2.705 | - | 27.5249 | 27.5251 | 27.5836 | 102 | 37.34 | 74.61 | 751.05
Redmond | OR | 97756 | Bend, OR | Deschutes | Central - 8 | 5B | Pacific Power | Cascade Natural Gas | 115769 | 2020 | 2017 ORSC - Updated | No | No | No Solar | No |  |  |  |  | 2020-06-25 | 83 | 103 | 128 | 19% | 7.1 | 8.3 | 11.1 | 1040.74 | 86.73 | 2431 | 22122 | 1 | 3 | Single-family detached | No | Enclosed crawl space | 2431 | 38 | [7 empty] | - | - | - | - | 1980.0, 180.0 | 0.0, 0.0 | 23.0, 23.0 |  | 102.0, 150.0, 20.0, 22.0 | 0.3, 0.3, 0.3, 0.3 | 0.28, 0.28, 0.28, 0.28 |  |  |  | 35 | 9 |  |  | Garage or open crawl space | 1 | 95 | Natural gas | AFUE | Fuel-fired air distribution heater |  | Garage or open crawl space | 1 | 0.94 | Natural gas | Instant water heater | - | - | - | - | 656.3701 | 364.65 | 117 | CFM @ 50 Pascals | 50.0, 50.0, 50.0, 50.0 | Enclosed crawl space, Enclosed crawl space, Attic, exposed, Attic, exposed | 8.0, 8.0, 8.0, 8.0 |  |  | 3.09 | ACH @ 50 Pascals | Supply Only | 100 | 422.0546 | 574.9365 | - | 90.9878 | - | 44.1677 | - | 9.0988 | - | 8.6032 | - | 7.74 | 379.99 | - | 70.42 | 1230.46
Hillsboro | OR | 97124 | Portland-Vancouver-Hillsboro, OR-WA | Washington | Portland Metro - 3 | 4C | Portland General Electric | NW Natural Gas | 110283 | 2020 | 2017 ORSC - Updated | No | Yes | No Solar | No |  |  |  |  | 2020-06-25 | 79 | 96 | 120 | 17% | 7.2 | 8.3 | 10.7 | 1225.99 | 102.17 | 2477 | 22112 | 2 | 5 | Single-family detached | No | Enclosed crawl space | 1148.0, 133.0, 144.0 | 38.0, 38.0, 38.0 | [7 empty] | 125.0, 25.0 | 0.0, 0.0 | 21.0, 21.0 | Between conditioned space and ambient, Between conditioned space and garage | 2537.0, 225.0 | 0.0, 0.0 | 23.0, 23.0 |  | 100.800003, 198.0, 78.0, 90.0 | 0.3, 0.3, 0.3, 0.3 | 0.28, 0.28, 0.28, 0.28 |  |  |  | 35 | 9 |  |  | Garage or open crawl space | 1 | 96.2 | Natural gas | AFUE | Fuel-fired air distribution heater |  | Garage or open crawl space | 1 | 0.82 | Natural gas | Instant water heater | - | Air conditioner | 13 | SEER | 501.592 | 185.775 | 118 | CFM @ 50 Pascals | 50.0, 50.0, 50.0, 50.0 | Enclosed crawl space, Enclosed crawl space, Attic, exposed, Attic, exposed | 8.0, 8.0, 8.0, 8.0 |  |  | 2.77 | ACH @ 50 Pascals | Supply Only | 100 | 297.9962 | 223.8858 | 1142.5763 | 132.0824 | - | 30.5637 | 3.8996 | 13.2082 | - | 9.2137 | 31.6645 | 8.6564 | 281.6 | 123.48 | 114.34 | 1466.23
Happy Valley | OR | 97086 | Portland-Vancouver-Hillsboro, OR-WA | Clackamas | Portland Metro - 3 | 4C | Portland General Electric | NW Natural Gas | 89765 | 2020 | 2017 ORSC - Updated | No | Yes | No Solar | No |  |  |  |  | 2020-06-25 | 66 | 89 | 115 | 26% | 6.1 | 7.6 | 10.2 | 1016.29 | 84.69 | 2301 | 21577 | 2 | 4 | Single-family detached | No | Enclosed crawl space | 965.0, 406.0, 91.0 | 38.0, 59.0, 59.0 | [7 empty] | 110.0, 40.0 | 8.0, 0.0 | 21.0, 21.0 | Between conditioned space and ambient, Between conditioned space and garage | 2266.0, 360.0 | 8.0, 0.0 | 21.0, 21.0 |  | 102.199997, 146.100006, 67.5, 33.799999 | 0.3, 0.3, 0.3, 0.3 | 0.31, 0.31, 0.31, 0.31 |  |  |  | 35 | 9 |  |  | Conditioned area | 1 | 96 | Natural gas | AFUE | Fuel-fired air distribution heater |  | Garage or open crawl space | 1 | 0.95 | Natural gas | Instant water heater | - | Air conditioner | 13 | SEER | 465.9525 | 86.2875 | 44 | CFM @ 50 Pascals | 100.0, 100.0 | Conditioned space, Conditioned space | 0.0, 0.0 |  |  | 2.98 | ACH @ 50 Pascals | Supply Only | 100 | 211.4814 | 74.3052 | 748.9082 | 96.8415 | - | 21.4017 | 2.556 | 9.6842 | - | 8.9108 | 31.6645 | 8.6564 | 190.71 | 80.93 | 83.83 | 1256.53
Happy Valley | OR | 97086 | Portland-Vancouver-Hillsboro, OR-WA | Clackamas | Portland Metro - 3 | 4C | Portland General Electric | NW Natural Gas | 83731 | 2020 | 2017 ORSC - Updated | No | Yes | No Solar | No |  |  |  |  | 2020-06-25 | 58 | 86 | 116 | 32% | 5.2 | 7 | 10.4 | 844.4 | 70.37 | 2351 | 21744 | 2 | 3 | Single-family detached | No | Enclosed crawl space | 936.0, 402.0, 210.0 | 38.0, 59.0, 59.0 | [7 empty] | 111.0, 40.0 | 8.0, 0.0 | 21.0, 21.0 | Between conditioned space and ambient, Between conditioned space and garage | 2239.0, 360.0 | 8.0, 0.0 | 21.0, 21.0 |  | 86.300003, 47.799999, 60.799999, 63.099998, 18.0, 97.400002 | 0.32, 0.32, 0.32, 0.32, 0.32, 0.32 | 0.28, 0.28, 0.28, 0.28, 0.28, 0.28 |  |  |  | 35 | 9 |  |  | Conditioned area | 1 | 95 | Natural gas | AFUE | Fuel-fired air distribution heater |  | Garage or open crawl space | 1 | 0.95 | Natural gas | Instant water heater | - | - | - | - | 476.078 | 88.1625 | 23 | CFM @ 50 Pascals | 95.0, 95.0, 5.0, 5.0 | Conditioned space, Conditioned space, Attic, exposed, Attic, exposed | 0.0, 0.0, 8.0, 8.0 |  |  | 2.6 | ACH @ 50 Pascals | Supply Only | 100 | 227.1589 | 241.2862 | - | 76.773 | - | 23.5394 | - | 7.6773 | - | 9.4435 | - | 8.6564 | 222.3 | - | 66.46 | 1084.64
McMinnville | OR | 97128 | Portland-Vancouver-Hillsboro, OR-WA | Yamhill | Portland Metro - 3 | 4C | Portland General Electric | NW Natural Gas | 115790 | 2020 | 2017 ORSC - Updated | Yes | No | No Solar | No |  |  |  |  | 2020-06-25 | 37 | 71 | 111 | 36% | 3.9 | 6.1 | 9.6 | 772.92 | 64.41 | 1605 | 15750 | 2 | 3 | Single-family detached | No | Enclosed crawl space | 940 | 38 | [7 empty] | 106.0, 19.0 | 0.0, 0.0 | 21.0, 21.0 | Between conditioned space and ambient, Between conditioned space and garage | 2249.0, 195.0 | 0.0, 0.0 | 23.0, 23.0 |  | 60.0, 36.0, 41.0, 16.0 | 0.3, 0.3, 0.3, 0.3 | 0.26, 0.26, 0.26, 0.26 |  |  |  | 35 | 9 |  |  | Conditioned area | 1 | 12.5 | Electric | HSPF | Air-source heat pump |  | Garage or open crawl space | 1 | 2.7 | Electric | Heat pump | 50 | Air-source heat pump | 23.1 | SEER | - | - | - | - | - | - | - |  |  | 1.12 | ACH @ 50 Pascals | Exhaust Only | 100 | - | 1400.653 | 263.0328 | - | 890.3476 | 4.7804 | 0.89772 | 3.0387 | - | 31.6644 | 31.6646 | 31.7319 | 151.37 | 28.43 | 96.42 | 917.16
McMinnville | OR | 97128 | Portland-Vancouver-Hillsboro, OR-WA | Yamhill | Portland Metro - 3 | 4C | Portland General Electric | NW Natural Gas | 115791 | 2020 | 2017 ORSC - Updated | Yes | No | No Solar | No |  |  |  |  | 2020-06-25 | 37 | 71 | 111 | 36% | 3.9 | 6.1 | 9.6 | 775.15 | 64.6 | 1605 | 15750 | 2 | 3 | Single-family detached | No | Enclosed crawl space | 940 | 38 | [7 empty] | 106.0, 19.0 | 0.0, 0.0 | 21.0, 21.0 | Between conditioned space and ambient, Between conditioned space and garage | 2249.0, 195.0 | 0.0, 0.0 | 23.0, 23.0 |  | 60.0, 36.0, 41.0, 16.0 | 0.3, 0.3, 0.3, 0.3 | 0.26, 0.26, 0.26, 0.26 |  |  |  | 35 | 9 |  |  | Conditioned area | 1 | 12.5 | Electric | HSPF | Air-source heat pump |  | Garage or open crawl space | 1 | 2.7 | Electric | Heat pump | 50 | Air-source heat pump | 23.1 | SEER | - | - | - | - | - | - | - |  |  | 1.59 | ACH @ 50 Pascals | Exhaust Only | 100 | - | 1422.5906 | 261.7286 | - | 890.3476 | 4.8553 | 0.89327 | 3.0387 | - | 31.6644 | 31.6646 | 31.7319 | 153.74 | 28.29 | 96.42 | 919.39
McMinnville | OR | 97128 | Portland-Vancouver-Hillsboro, OR-WA | Yamhill | Portland Metro - 3 | 4C | Portland General Electric | NW Natural Gas | 115792 | 2020 | 2017 ORSC - Updated | Yes | No | No Solar | No |  |  |  |  | 2020-06-25 | 37 | 71 | 111 | 36% | 3.9 | 6.1 | 9.6 | 777.04 | 64.75 | 1605 | 15750 | 2 | 3 | Single-family detached | No | Enclosed crawl space | 940 | 38 | [7 empty] | 106.0, 19.0 | 0.0, 0.0 | 21.0, 21.0 | Between conditioned space and ambient, Between conditioned space and garage | 2249.0, 195.0 | 0.0, 0.0 | 23.0, 23.0 |  | 60.0, 36.0, 41.0, 16.0 | 0.3, 0.3, 0.3, 0.3 | 0.26, 0.26, 0.26, 0.26 |  |  |  | 35 | 9 |  |  | Conditioned area | 1 | 12.5 | Electric | HSPF | Air-source heat pump |  | Garage or open crawl space | 1 | 2.7 | Electric | Heat pump | 50 | Air-source heat pump | 23.1 | SEER | - | - | - | - | - | - | - |  |  | 1.91 | ACH @ 50 Pascals | Exhaust Only | 100 | - | 1441.2067 | 260.6158 | - | 890.3476 | 4.9188 | 0.88947 | 3.0387 | - | 31.6644 | 31.6646 | 31.7319 | 155.75 | 28.16 | 96.42 | 921.28
McMinnville | OR | 97128 | Portland-Vancouver-Hillsboro, OR-WA | Yamhill | Portland Metro - 3 | 4C | Portland General Electric | NW Natural Gas | 115793 | 2020 | 2017 ORSC - Updated | Yes | No | No Solar | No |  |  |  |  | 2020-06-25 | 37 | 71 | 111 | 36% | 3.9 | 6.1 | 9.6 | 775.43 | 64.62 | 1605 | 15750 | 2 | 3 | Single-family detached | No | Enclosed crawl space | 940 | 38 | [7 empty] | 106.0, 19.0 | 0.0, 0.0 | 21.0, 21.0 | Between conditioned space and ambient, Between conditioned space and garage | 2249.0, 195.0 | 0.0, 0.0 | 23.0, 23.0 |  | 60.0, 36.0, 41.0, 16.0 | 0.3, 0.3, 0.3, 0.3 | 0.26, 0.26, 0.26, 0.26 |  |  |  | 35 | 9 |  |  | Conditioned area | 1 | 12.5 | Electric | HSPF | Air-source heat pump |  | Garage or open crawl space | 1 | 2.7 | Electric | Heat pump | 50 | Air-source heat pump | 23.1 | SEER | - | - | - | - | - | - | - |  |  | 1.64 | ACH @ 50 Pascals | Exhaust Only | 100 | - | 1425.3123 | 261.5662 | - | 890.3476 | 4.8645 | 0.89272 | 3.0387 | - | 31.6644 | 31.6646 | 31.7319 | 154.03 | 28.27 | 96.42 | 919.67
McMinnville | OR | 97128 | Portland-Vancouver-Hillsboro, OR-WA | Yamhill | Portland Metro - 3 | 4C | Portland General Electric | NW Natural Gas | 115794 | 2020 | 2017 ORSC - Updated | Yes | No | No Solar | No |  |  |  |  | 2020-06-25 | 37 | 71 | 111 | 36% | 3.9 | 6.1 | 9.6 | 774.21 | 64.52 | 1605 | 15750 | 2 | 3 | Single-family detached | No | Enclosed crawl space | 940 | 38 | [7 empty] | 106.0, 19.0 | 0.0, 0.0 | 21.0, 21.0 | Between conditioned space and ambient, Between conditioned space and garage | 2249.0, 195.0 | 0.0, 0.0 | 23.0, 23.0 |  | 60.0, 36.0, 41.0, 16.0 | 0.3, 0.3, 0.3, 0.3 | 0.26, 0.26, 0.26, 0.26 |  |  |  | 35 | 9 |  |  | Conditioned area | 1 | 12.5 | Electric | HSPF | Air-source heat pump |  | Garage or open crawl space | 1 | 2.7 | Electric | Heat pump | 50 | Air-source heat pump | 23.1 | SEER | - | - | - | - | - | - | - |  |  | 1.41 | ACH @ 50 Pascals | Exhaust Only | 100 | - | 1413.3954 | 262.2762 | - | 890.3476 | 4.8239 | 0.89514 | 3.0387 | - | 31.6644 | 31.6646 | 31.7319 | 152.74 | 28.34 | 96.42 | 918.45
McMinnville | OR | 97128 | Portland-Vancouver-Hillsboro, OR-WA | Yamhill | Portland Metro - 3 | 4C | Portland General Electric | NW Natural Gas | 115795 | 2020 | 2017 ORSC - Updated | Yes | No | No Solar | No |  |  |  |  | 2020-06-25 | 37 | 71 | 111 | 36% | 3.9 | 6.1 | 9.6 | 774.62 | 64.55 | 1605 | 15750 | 2 | 3 | Single-family detached | No | Enclosed crawl space | 940 | 38 | [7 empty] | 106.0, 19.0 | 0.0, 0.0 | 21.0, 21.0 | Between conditioned space and ambient, Between conditioned space and garage | 2249.0, 195.0 | 0.0, 0.0 | 23.0, 23.0 |  | 60.0, 36.0, 41.0, 16.0 | 0.3, 0.3, 0.3, 0.3 | 0.26, 0.26, 0.26, 0.26 |  |  |  | 35 | 9 |  |  | Conditioned area | 1 | 12.5 | Electric | HSPF | Air-source heat pump |  | Garage or open crawl space | 1 | 2.7 | Electric | Heat pump | 50 | Air-source heat pump | 23.1 | SEER | - | - | - | - | - | - | - |  |  | 1.49 | ACH @ 50 Pascals | Exhaust Only | 100 | - | 1417.3647 | 262.04 | - | 890.3476 | 4.8374 | 0.89433 | 3.0387 | - | 31.6644 | 31.6646 | 31.7319 | 153.17 | 28.32 | 96.42 | 918.86
McMinnville | OR | 97128 | Portland-Vancouver-Hillsboro, OR-WA | Yamhill | Portland Metro - 3 | 4C | Portland General Electric | NW Natural Gas | 115796 | 2020 | 2017 ORSC - Updated | Yes | No | No Solar | No |  |  |  |  | 2020-06-25 | 37 | 71 | 111 | 36% | 3.9 | 6.1 | 9.6 | 774.99 | 64.58 | 1605 | 15750 | 2 | 3 | Single-family detached | No | Enclosed crawl space | 940 | 38 | [7 empty] | 106.0, 19.0 | 0.0, 0.0 | 21.0, 21.0 | Between conditioned space and ambient, Between conditioned space and garage | 2249.0, 195.0 | 0.0, 0.0 | 23.0, 23.0 |  | 60.0, 36.0, 41.0, 16.0 | 0.3, 0.3, 0.3, 0.3 | 0.26, 0.26, 0.26, 0.26 |  |  |  | 35 | 9 |  |  | Conditioned area | 1 | 12.5 | Electric | HSPF | Air-source heat pump |  | Garage or open crawl space | 1 | 2.7 | Electric | Heat pump | 50 | Air-source heat pump | 23.1 | SEER | - | - | - | - | - | - | - |  |  | 1.56 | ACH @ 50 Pascals | Exhaust Only | 100 | - | 1420.9929 | 261.8238 | - | 890.3476 | 4.8498 | 0.8936 | 3.0387 | - | 31.6644 | 31.6646 | 31.7319 | 153.57 | 28.3 | 96.42 | 919.23
Hillsboro | OR | 97123 | Portland-Vancouver-Hillsboro, OR-WA | Washington | Portland Metro - 3 | 4C | Portland General Electric | NW Natural Gas | 115803 | 2020 | 2017 ORSC - Updated | No | No | No Solar | No |  |  |  |  | 2020-06-25 | 43 | 60 | 105 | 24% | 3.8 | 4.7 | 8.9 | 616.42 | 51.37 | 1288 | 12400 | 2 | 2 | Townhouse, inside unit | No | Enclosed crawl space | 674 | 30 | [7 empty] | 88.0, 128.0 | 0.0, 0.0 | 21.0, 21.0 | Between conditioned space and ambient, Between cond and another cond unit (adiabatic) | 880.0, 1280.0 | 0.0, 0.0 | 23.0, 23.0 |  | 76.0, 112.0 | 0.3, 0.3 | 0.29, 0.29 |  |  |  | 30 | 9 |  |  | Conditioned area | 2 | 9.3 | Electric | HSPF | Air-source heat pump |  | Conditioned area | 1 | 0.93 | Natural gas | Instant water heater | - | Air-source heat pump | 16 | SEER | 116.438 | 21.5625 | 21 | CFM @ 50 Pascals | 80.0, 100.0, 20.0 | Attic, under insulation, Attic, under insulation, Conditioned space | 8.0, 8.0, 8.0 |  |  | 2.89 | ACH @ 50 Pascals | Exhaust Only | 100 | - | 1011.4922 | 375.7592 | 61.1539 | - | 3.4522 | 1.2825 | 6.1154 | - | 31.6644 | 31.6645 | 8.6564 | 109.31 | 40.61 | 52.94 | 856.66
Hillsboro | OR | 97123 | Portland-Vancouver-Hillsboro, OR-WA | Washington | Portland Metro - 3 | 4C | Portland General Electric | NW Natural Gas | 115804 | 2020 | 2017 ORSC - Updated | No | No | No Solar | No |  |  |  |  | 2020-06-25 | 55 | 68 | 90 | 19% | 4.8 | 5.6 | 8.2 | 765.05 | 63.75 | 1520 | 14500 | 2 | 3 | Townhouse, end unit | No | Enclosed crawl space | 558.0, 404.0 | 30.0, 59.0 | [7 empty] | 158.0, 20.0 | 1.3, 1.3 | 21.0, 21.0 | Between conditioned space and ambient, Between conditioned space and garage | 1440.0, 765.0, 200.0 | 0.0, 0.0, 0.0 | 23.0, 23.0, 23.0 |  | 121.0, 85.0, 32.0 | 0.3, 0.3, 0.3 | 0.3, 0.3, 0.3 |  |  |  | 30 | 9 |  |  | Garage or open crawl space | 1 | 96.2 | Natural gas | AFUE | Fuel-fired air distribution heater |  | Garage or open crawl space | 1 | 0.93 | Natural gas | Instant water heater | - | - | - | - | 307.8 | 57 | 61 | CFM @ 50 Pascals | 55.0, 50.0, 20.0, 45.0, 20.0, 5.0, 5.0 | Attic, exposed, Attic, exposed, Conditioned space, Conditioned space, Enclosed crawl space, Garage, Garage | 8.0, 8.0, 8.0, 8.0, 8.0, 8.0, 8.0 |  |  | 2.92 | ACH @ 50 Pascals | Supply Only | 100 | 193.237 | 140.2408 | - | 78.1259 | - | 19.8023 | - | 7.8126 | - | 9.1945 | - | 8.6564 | 182.07 | - | 67.63 | 1005.29
Hillsboro | OR | 97123 | Portland-Vancouver-Hillsboro, OR-WA | Washington | Portland Metro - 3 | 4C | Portland General Electric | NW Natural Gas | 115805 | 2020 | 2017 ORSC - Updated | No | No | No Solar | No |  |  |  |  | 2020-06-25 | 55 | 68 | 90 | 18% | 4.9 | 5.6 | 8.2 | 770.36 | 64.2 | 1520 | 14500 | 2 | 3 | Townhouse, end unit | No | Enclosed crawl space | 558.0, 404.0 | 30.0, 59.0 | [7 empty] | 158.0, 20.0 | 1.3, 1.3 | 21.0, 21.0 | Between conditioned space and ambient, Between conditioned space and garage | 1440.0, 765.0, 200.0 | 0.0, 0.0, 0.0 | 23.0, 23.0, 23.0 |  | 121.0, 85.0, 32.0 | 0.3, 0.3, 0.3 | 0.3, 0.3, 0.3 |  |  |  | 30 | 9 |  |  | Garage or open crawl space | 1 | 96.2 | Natural gas | AFUE | Fuel-fired air distribution heater |  | Garage or open crawl space | 1 | 0.93 | Natural gas | Instant water heater | - | - | - | - | 307.8 | 57 | 72 | CFM @ 50 Pascals | 55.0, 50.0, 20.0, 45.0, 20.0, 5.0, 5.0 | Attic, exposed, Attic, exposed, Conditioned space, Conditioned space, Enclosed crawl space, Garage, Garage | 8.0, 8.0, 8.0, 8.0, 8.0, 8.0, 8.0 |  |  | 3.38 | ACH @ 50 Pascals | Supply Only | 100 | 198.656 | 146.0141 | - | 78.1259 | - | 20.3639 | - | 7.8126 | - | 9.2015 | - | 8.6564 | 187.38 | - | 67.63 | 1010.6
Hillsboro | OR | 97123 | Portland-Vancouver-Hillsboro, OR-WA | Washington | Portland Metro - 3 | 4C | Portland General Electric | NW Natural Gas | 115806 | 2020 | 2017 ORSC - Updated | No | No | No Solar | No |  |  |  |  | 2020-06-25 | 48 | 59 | 90 | 19% | 4.4 | 5.1 | 8.2 | 700.24 | 58.35 | 1520 | 14500 | 2 | 3 | Townhouse, inside unit | No | Enclosed crawl space | 558.0, 404.0 | 30.0, 59.0 | [7 empty] | 68.0, 20.0 | 0.0, 0.0 | 21.0, 21.0 | Between conditioned space and ambient, Between conditioned space and garage | 620.0, 840.0, 200.0 | 0.0, 0.0, 0.0 | 23.0, 23.0, 23.0 |  | 85.0, 32.0 | 0.3, 0.3 | 0.3, 0.3 |  |  |  | 30 | 9 |  |  | Garage or open crawl space | 1 | 96.2 | Natural gas | AFUE | Fuel-fired air distribution heater |  | Garage or open crawl space | 1 | 0.93 | Natural gas | Instant water heater | - | - | - | - | 307.8 | 57 | 73 | CFM @ 50 Pascals | 30.0, 40.0, 45.0, 55.0, 20.0, 5.0, 5.0 | Conditioned space, Conditioned space, Attic, exposed, Attic, exposed, Enclosed crawl space, Garage, Garage | 8.0, 8.0, 8.0, 8.0, 8.0, 8.0, 8.0 |  |  | 3.3 | ACH @ 50 Pascals | Supply Only | 100 | 119.7936 | 119.528 | - | 79.1317 | - | 12.3873 | - | 7.9132 | - | 9.3963 | - | 8.6564 | 116.39 | - | 68.5 | 940.48
Central Point | OR | 97502 | Medford, OR | Jackson | Southern - 6 | 4C | Pacific Power | Avista | 115808 | 2020 | 2017 ORSC - Updated | Yes | No | No Solar | No |  |  |  |  | 2020-06-25 | 23 | 50 | 96 | 40% | 2.8 | 4.6 | 8.7 | 478.63 | 39.89 | 957 | 9730 | 2 | 2 | Townhouse, inside unit | No | Enclosed crawl space | 497 | 38 | [7 empty] | 92 | - | 21 | Between conditioned space and ambient | 933.0, 969.0 | 0.0, 0.0 | 23.0, 23.0 |  | 55.0, 49.299999 | 0.3, 0.3 | 0.27, 0.27 |  |  |  | 38 | 11 |  |  | Conditioned area | 2 | 12.2 | Electric | HSPF | Air-source heat pump |  | Garage or open crawl space | 1 | 2.6 | Electric | Heat pump | 66 | Air-source heat pump | 17.7 | SEER | - | - | - | - | - | - | - |  |  | 2.84 | ACH @ 50 Pascals | Balanced | 100 | - | 561.2981 | 343.7078 | - | 727.9459 | 1.9157 | 1.1731 | 2.4845 | - | 27.5249 | 27.5251 | 27.5836 | 52.73 | 32.29 | 68.53 | 604.63
Central Point | OR | 97502 | Medford, OR | Jackson | Southern - 6 | 4C | Pacific Power | Avista | 115809 | 2020 | 2017 ORSC - Updated | Yes | No | No Solar | No |  |  |  |  | 2020-06-25 | 23 | 50 | 96 | 40% | 2.8 | 4.6 | 8.7 | 476.65 | 39.72 | 957 | 9730 | 2 | 2 | Townhouse, inside unit | No | Enclosed crawl space | 497 | 38 | [7 empty] | 92 | - | 21 | Between conditioned space and ambient | 933.0, 969.0 | 0.0, 0.0 | 23.0, 23.0 |  | 55.0, 49.299999 | 0.3, 0.3 | 0.27, 0.27 |  |  |  | 38 | 11 |  |  | Conditioned area | 2 | 12.2 | Electric | HSPF | Air-source heat pump |  | Garage or open crawl space | 1 | 2.6 | Electric | Heat pump | 66 | Air-source heat pump | 17.7 | SEER | - | - | - | - | - | - | - |  |  | 2.47 | ACH @ 50 Pascals | Balanced | 100 | - | 538.5011 | 345.3511 | - | 727.9459 | 1.8379 | 1.1787 | 2.4845 | - | 27.5249 | 27.5251 | 27.5836 | 50.59 | 32.44 | 68.53 | 602.65
Central Point | OR | 97502 | Medford, OR | Jackson | Southern - 6 | 4C | Pacific Power | Avista | 115812 | 2020 | 2017 ORSC - Updated | Yes | No | No Solar | No |  |  |  |  | 2020-06-25 | 23 | 50 | 96 | 40% | 2.8 | 4.6 | 8.7 | 477.82 | 39.82 | 957 | 9730 | 2 | 2 | Townhouse, inside unit | No | Enclosed crawl space | 497 | 38 | [7 empty] | 92 | - | 21 | Between conditioned space and ambient | 933.0, 969.0 | 0.0, 0.0 | 23.0, 23.0 |  | 55.0, 49.299999 | 0.3, 0.3 | 0.27, 0.27 |  |  |  | 38 | 11 |  |  | Conditioned area | 2 | 12.2 | Electric | HSPF | Air-source heat pump |  | Garage or open crawl space | 1 | 2.6 | Electric | Heat pump | 66 | Air-source heat pump | 17.7 | SEER | - | - | - | - | - | - | - |  |  | 2.69 | ACH @ 50 Pascals | Balanced | 100 | - | 552.009 | 344.374 | - | 727.9459 | 1.884 | 1.1753 | 2.4845 | - | 27.5249 | 27.5251 | 27.5836 | 51.86 | 32.35 | 68.53 | 603.82
Central Point | OR | 97502 | Medford, OR | Jackson | Southern - 6 | 4C | Pacific Power | Avista | 115813 | 2020 | 2017 ORSC - Updated | Yes | No | No Solar | No |  |  |  |  | 2020-06-25 | 22 | 50 | 96 | 40% | 2.8 | 4.6 | 8.7 | 475.48 | 39.62 | 957 | 9730 | 2 | 2 | Townhouse, inside unit | No | Enclosed crawl space | 497 | 38 | [7 empty] | 92 | - | 21 | Between conditioned space and ambient | 933.0, 969.0 | 0.0, 0.0 | 23.0, 23.0 |  | 55.0, 49.299999 | 0.3, 0.3 | 0.27, 0.27 |  |  |  | 38 | 11 |  |  | Conditioned area | 2 | 12.2 | Electric | HSPF | Air-source heat pump |  | Garage or open crawl space | 1 | 2.6 | Electric | Heat pump | 66 | Air-source heat pump | 17.7 | SEER | - | - | - | - | - | - | - |  |  | 2.25 | ACH @ 50 Pascals | Balanced | 100 | - | 525.1356 | 346.3282 | - | 727.9459 | 1.7923 | 1.182 | 2.4845 | - | 27.5249 | 27.5251 | 27.5836 | 49.33 | 32.53 | 68.53 | 601.48
Central Point | OR | 97502 | Medford, OR | Jackson | Southern - 6 | 4C | Pacific Power | Avista | 115816 | 2020 | 2017 ORSC - Updated | Yes | No | No Solar | No |  |  |  |  | 2020-06-25 | 22 | 50 | 96 | 40% | 2.8 | 4.6 | 8.7 | 475.69 | 39.64 | 957 | 9730 | 2 | 2 | Townhouse, inside unit | No | Enclosed crawl space | 497 | 38 | [7 empty] | 92 | - | 21 | Between conditioned space and ambient | 933.0, 969.0 | 0.0, 0.0 | 23.0, 23.0 |  | 55.0, 49.299999 | 0.3, 0.3 | 0.27, 0.27 |  |  |  | 38 | 11 |  |  | Conditioned area | 2 | 12.2 | Electric | HSPF | Air-source heat pump |  | Garage or open crawl space | 1 | 2.6 | Electric | Heat pump | 66 | Air-source heat pump | 17.7 | SEER | - | - | - | - | - | - | - |  |  | 2.29 | ACH @ 50 Pascals | Balanced | 100 | - | 527.5543 | 346.1506 | - | 727.9459 | 1.8005 | 1.1814 | 2.4845 | - | 27.5249 | 27.5251 | 27.5836 | 49.56 | 32.52 | 68.53 | 601.69
Central Point | OR | 97502 | Medford, OR | Jackson | Southern - 6 | 4C | Pacific Power | Avista | 115817 | 2020 | 2017 ORSC - Updated | Yes | No | No Solar | No |  |  |  |  | 2020-06-25 | 22 | 50 | 96 | 40% | 2.8 | 4.6 | 8.7 | 475.64 | 39.64 | 957 | 9730 | 2 | 2 | Townhouse, inside unit | No | Enclosed crawl space | 497 | 38 | [7 empty] | 92 | - | 21 | Between conditioned space and ambient | 933.0, 969.0 | 0.0, 0.0 | 23.0, 23.0 |  | 55.0, 49.299999 | 0.3, 0.3 | 0.27, 0.27 |  |  |  | 38 | 11 |  |  | Conditioned area | 2 | 12.2 | Electric | HSPF | Air-source heat pump |  | Garage or open crawl space | 1 | 2.6 | Electric | Heat pump | 66 | Air-source heat pump | 17.7 | SEER | - | - | - | - | - | - | - |  |  | 2.28 | ACH @ 50 Pascals | Balanced | 100 | - | 526.9489 | 346.195 | - | 727.9459 | 1.7985 | 1.1816 | 2.4845 | - | 27.5249 | 27.5251 | 27.5836 | 49.5 | 32.52 | 68.53 | 601.64
Central Point | OR | 97502 | Medford, OR | Jackson | Southern - 6 | 4C | Pacific Power | Avista | 115820 | 2020 | 2017 ORSC - Updated | Yes | No | No Solar | No |  |  |  |  | 2020-06-25 | 22 | 50 | 96 | 40% | 2.8 | 4.6 | 8.7 | 475.59 | 39.63 | 957 | 9730 | 2 | 2 | Townhouse, inside unit | No | Enclosed crawl space | 497 | 38 | [7 empty] | 92 | - | 21 | Between conditioned space and ambient | 933.0, 969.0 | 0.0, 0.0 | 23.0, 23.0 |  | 55.0, 49.299999 | 0.3, 0.3 | 0.27, 0.27 |  |  |  | 38 | 11 |  |  | Conditioned area | 2 | 12.2 | Electric | HSPF | Air-source heat pump |  | Garage or open crawl space | 1 | 2.6 | Electric | Heat pump | 66 | Air-source heat pump | 17.7 | SEER | - | - | - | - | - | - | - |  |  | 2.27 | ACH @ 50 Pascals | Balanced | 100 | - | 526.3445 | 346.2394 | - | 727.9459 | 1.7964 | 1.1817 | 2.4845 | - | 27.5249 | 27.5251 | 27.5836 | 49.45 | 32.53 | 68.53 | 601.59
Central Point | OR | 97502 | Medford, OR | Jackson | Southern - 6 | 4C | Pacific Power | Avista | 115821 | 2020 | 2017 ORSC - Updated | Yes | No | No Solar | No |  |  |  |  | 2020-06-25 | 22 | 50 | 96 | 40% | 2.8 | 4.6 | 8.7 | 476.12 | 39.68 | 957 | 9730 | 2 | 2 | Townhouse, inside unit | No | Enclosed crawl space | 497 | 38 | [7 empty] | 92 | - | 21 | Between conditioned space and ambient | 933.0, 969.0 | 0.0, 0.0 | 23.0, 23.0 |  | 55.0, 49.299999 | 0.3, 0.3 | 0.27, 0.27 |  |  |  | 38 | 11 |  |  | Conditioned area | 2 | 12.2 | Electric | HSPF | Air-source heat pump |  | Garage or open crawl space | 1 | 2.6 | Electric | Heat pump | 66 | Air-source heat pump | 17.7 | SEER | - | - | - | - | - | - | - |  |  | 2.37 | ACH @ 50 Pascals | Balanced | 100 | - | 532.4073 | 345.7952 | - | 727.9459 | 1.8171 | 1.1802 | 2.4845 | - | 27.5249 | 27.5251 | 27.5836 | 50.02 | 32.48 | 68.53 | 602.12
Portland | OR | 97206 | Portland-Vancouver-Hillsboro, OR-WA | Multnomah | Portland Metro - 3 | 4C | Portland General Electric | NW Natural Gas | 109659 | 2020 | 2017 ORSC - Updated | No | No | No Solar | No |  |  |  |  | 2020-06-25 | 50 | 63 | 97 | 20% | 4.9 | 5.7 | 8.8 | 878.86 | 73.24 | 1741 | 16196 | 2 | 3 | Duplex, single unit | No | Enclosed crawl space | 854.0, 115.0 | 38.0, 38.0 | [7 empty] | 94.0, 54.0 | 0.0, 0.0 | 21.0, 21.0 | Between conditioned space and ambient, Between cond and another cond unit (adiabatic) | 1654.0, 1026.0 | 0.0, 0.0 | 23.0, 23.0 |  | 66.0, 91.0, 179.5 | 0.33, 0.33, 0.33 | 0.28, 0.28, 0.28 |  |  |  | 35 | 9 |  |  | Attic | 1 | 95.5 | Natural gas | AFUE | Fuel-fired air distribution heater |  | Garage or open crawl space | 1 | 0.99 | Natural gas | Instant water heater | - | Air conditioner | 13 | SEER | 352.5525 | 130.575 | 99 | CFM @ 50 Pascals | 50.0, 50.0, 50.0, 50.0 | Enclosed crawl space, Enclosed crawl space, Attic, exposed, Attic, exposed | 8.0, 8.0, 8.0, 8.0 |  |  | 2.86 | ACH @ 50 Pascals | Supply Only | 100 | 198.8537 | 350.5038 | 868.2934 | 79.4051 | - | 21.0816 | 2.9635 | 7.9405 | - | 9.9446 | 31.6645 | 8.6564 | 209.65 | 93.84 | 68.74 | 1119.1
Portland | OR | 97206 | Portland-Vancouver-Hillsboro, OR-WA | Multnomah | Portland Metro - 3 | 4C | Portland General Electric | NW Natural Gas | 109661 | 2020 | 2017 ORSC - Updated | No | No | No Solar | No |  |  |  |  | 2020-06-25 | 51 | 63 | 97 | 19% | 4.9 | 5.7 | 8.8 | 883.99 | 73.67 | 1741 | 16196 | 2 | 3 | Duplex, single unit | No | Enclosed crawl space | 854.0, 115.0 | 38.0, 38.0 | [7 empty] | 94.0, 54.0 | 0.0, 0.0 | 21.0, 21.0 | Between conditioned space and ambient, Between cond and another cond unit (adiabatic) | 1654.0, 1026.0 | 0.0, 0.0 | 23.0, 23.0 |  | 66.0, 91.0, 179.5 | 0.33, 0.33, 0.33 | 0.28, 0.28, 0.28 |  |  |  | 35 | 9 |  |  | Attic | 1 | 95.5 | Natural gas | AFUE | Fuel-fired air distribution heater |  | Garage or open crawl space | 1 | 0.99 | Natural gas | Instant water heater | - | Air conditioner | 13 | SEER | 352.5525 | 130.575 | 101 | CFM @ 50 Pascals | 50.0, 50.0, 50.0, 50.0 | Enclosed crawl space, Enclosed crawl space, Attic, exposed, Attic, exposed | 8.0, 8.0, 8.0, 8.0 |  |  | 3.49 | ACH @ 50 Pascals | Supply Only | 100 | 205.3465 | 352.5009 | 861.8764 | 79.4051 | - | 21.7377 | 2.9416 | 7.9405 | - | 9.9124 | 31.6645 | 8.6564 | 215.47 | 93.14 | 68.74 | 1124.23
Portland | OR | 97206 | Portland-Vancouver-Hillsboro, OR-WA | Multnomah | Portland Metro - 3 | 4C | Portland General Electric | NW Natural Gas | 109660 | 2020 | 2017 ORSC - Updated | No | No | No Solar | No |  |  |  |  | 2020-06-25 | 51 | 63 | 98 | 19% | 4.9 | 5.7 | 8.8 | 885.92 | 73.83 | 1745 | 16228 | 2 | 3 | Duplex, single unit | No | Enclosed crawl space | 854.0, 115.0 | 38.0, 38.0 | [7 empty] | 94.0, 54.0 | 0.0, 0.0 | 21.0, 21.0 | Between conditioned space and ambient, Between cond and another cond unit (adiabatic) | 1654.0, 1026.0 | 0.0, 0.0 | 23.0, 23.0 |  | 66.0, 91.0, 179.5 | 0.33, 0.33, 0.33 | 0.28, 0.28, 0.28 |  |  |  | 35 | 9 |  |  | Attic | 1 | 95.5 | Natural gas | AFUE | Fuel-fired air distribution heater |  | Garage or open crawl space | 1 | 0.99 | Natural gas | Instant water heater | - | Air conditioner | 13 | SEER | 353.3625 | 130.875 | 91 | CFM @ 50 Pascals | 50.0, 50.0, 50.0, 50.0 | Enclosed crawl space, Enclosed crawl space, Attic, exposed, Attic, exposed | 8.0, 8.0, 8.0, 8.0 |  |  | 3.97 | ACH @ 50 Pascals | Supply Only | 100 | 209.265 | 343.8686 | 852.6773 | 79.3854 | - | 22.1001 | 2.9102 | 7.9385 | - | 9.8608 | 31.6645 | 8.6564 | 217.92 | 92.15 | 68.72 | 1126.16
Portland | OR | 97206 | Portland-Vancouver-Hillsboro, OR-WA | Multnomah | Portland Metro - 3 | 4C | Portland General Electric | NW Natural Gas | 109658 | 2020 | 2017 ORSC - Updated | No | No | No Solar | No |  |  |  |  | 2020-06-25 | 50 | 63 | 98 | 21% | 4.9 | 5.7 | 8.8 | 876.47 | 73.04 | 1745 | 16228 | 2 | 3 | Duplex, single unit | No | Enclosed crawl space | 854.0, 115.0 | 38.0, 38.0 | [7 empty] | 94.0, 54.0 | 0.0, 0.0 | 21.0, 21.0 | Between conditioned space and ambient, Between cond and another cond unit (adiabatic) | 1654.0, 1026.0 | 0.0, 0.0 | 23.0, 23.0 |  | 66.0, 91.0, 179.5 | 0.33, 0.33, 0.33 | 0.28, 0.28, 0.28 |  |  |  | 35 | 9 |  |  | Attic | 1 | 95.5 | Natural gas | AFUE | Fuel-fired air distribution heater |  | Garage or open crawl space | 1 | 0.99 | Natural gas | Instant water heater | - | Air conditioner | 13 | SEER | 353.363 | 130.875 | 89 | CFM @ 50 Pascals | 50.0, 50.0, 50.0, 50.0 | Enclosed crawl space, Enclosed crawl space, Attic, exposed, Attic, exposed | 8.0, 8.0, 8.0, 8.0 |  |  | 2.81 | ACH @ 50 Pascals | Supply Only | 100 | 197.1138 | 340.6246 | 865.5192 | 79.3854 | - | 20.8739 | 2.954 | 7.9385 | - | 9.9204 | 31.6645 | 8.6564 | 207.08 | 93.54 | 68.72 | 1116.71
Eagle Point | OR | 97524 | Medford, OR | Jackson | Southern - 6 | 4C | Pacific Power | Avista | 92550 | 2020 | 2017 ORSC - Updated | No | No | No Solar | No |  |  |  |  | 2020-06-25 | 73 | 109 | 138 | 23% | 6.4 | 8.7 | 13.1 | 1093.29 | 91.11 | 2527 | 23463 | 2 | 3 | Single-family detached | No | Enclosed crawl space | 1900.0, 627.0 | 38.0, 38.0 | [7 empty] | 121 | - | 21 | Between conditioned space and garage | 2436.0, 252.0 | 0.0, 0.0 | 23.0, 23.0 |  | 100.0, 27.0, 77.0, 138.0, 20.0, 30.0 | 0.3, 0.3, 0.3, 0.3, 0.3, 0.3 | 0.26, 0.26, 0.26, 0.26, 0.26, 0.26 |  |  |  | 27.0, 0.0 | 12.3, 40.0 |  |  | Conditioned area | 1 | 9.5 | Electric | HSPF | Air-source heat pump |  | Garage or open crawl space | 1 | 2.9 | Electric | Heat pump | 50 | Air-source heat pump | 16 | SEER | 384.75 | 142.5 | 96 | CFM @ 50 Pascals | 100.0, 100.0 | Conditioned space, Conditioned space | 8.0, 8.0 |  |  | 3.5 | ACH @ 50 Pascals | Balanced | 100 | - | 3862.9812 | 726.3589 | - | 876.974 | 13.1842 | 2.479 | 2.9931 | - | 28.8551 | 27.5251 | 28.1849 | 380.43 | 68.24 | 84.36 | 1219.29
Molalla | OR | 97038 | Portland-Vancouver-Hillsboro, OR-WA | Clackamas | Portland Metro - 3 | 4C | Portland General Electric | NW Natural Gas | 111705 | 2020 | 2017 ORSC - Updated | No | No | No Solar | No |  |  |  |  | 2020-07-01 | 40 | 52 | 75 | 19% | 3.7 | 5 | 6.9 | 589.56 | 49.13 | 1035 | 8385 | 1 | 2 | Single-family detached | No | Enclosed crawl space | 1035 | 38 | [7 empty] | - | - | - | - | 1370.0, 314.0 | 0.0, 0.0 | 21.0, 21.0 |  | 15.0, 15.0, 41.0, 15.0 | 0.3, 0.3, 0.3, 0.3 | 0.26, 0.26, 0.26, 0.26 |  |  |  | 35 | 9 |  |  | Conditioned area | 1 | 96 | Natural gas | AFUE | Fuel-fired air distribution heater |  | Garage or open crawl space | 1 | 3.49 | Electric | Heat pump | 65 | - | - | - | 279.45 | 51.75 | 63 | CFM @ 50 Pascals | 100.0, 95.0, 5.0 | Conditioned space, Conditioned space, Attic, exposed | 8.0, 8.0, 8.0 |  |  | 5.2236 | ACH @ 50 Pascals | Supply Only | 100 | 135.5746 | 189.0617 | - | - | 506.8801 | 14.2027 | - | 1.73 | - | 9.6837 | - | 31.7319 | 137.54 | - | 54.9 | 829.8
Canby | OR | 97013 | Portland-Vancouver-Hillsboro, OR-WA | Clackamas | Portland Metro - 3 | 4C | Portland General Electric | NW Natural Gas | 112164 | 2020 | 2017 ORSC - Updated | No | No | No Solar | No |  |  |  |  | 2020-07-01 | 55 | 69 | 95 | 16% | 5.1 | 6.4 | 8.5 | 845.75 | 70.48 | 1657 | 16600 | 1 | 3 | Single-family detached | No | Enclosed crawl space | 1657 | 30 | [7 empty] | - | - | - | - | 1742.0, 341.0 | 0.0, 0.0 | 21.0, 21.0 |  | 116.0, 61.0, 15.0, 25.0 | 0.3, 0.3, 0.3, 0.3 | 0.28, 0.28, 0.28, 0.28 |  |  |  | 30 | 9 |  |  | Garage or open crawl space | 1 | 95 | Natural gas | AFUE | Fuel-fired air distribution heater |  | Garage or open crawl space | 1 | 3.4 | Electric | Heat pump | 65 | - | - | - | 398 | 81 | 70 | CFM @ 50 Pascals | 95.0, 90.0, 5.0, 10.0 | Attic, exposed, Attic, exposed, Garage, Garage | 8.0, 8.0, 8.0, 8.0 |  |  | 3.08 | ACH @ 50 Pascals | Supply Only | 100 | 254.915 | 348.9587 | - | - | 673.4343 | 26.6825 | - | 2.2984 | - | 9.6658 | - | 31.7319 | 257.91 | - | 72.93 | 1085.99
Portland | OR | 97229 | Portland-Vancouver-Hillsboro, OR-WA | Washington | Portland Metro - 3 | 4C | Portland General Electric | NW Natural Gas | 112321 | 2020 | 2017 ORSC - Updated | No | Yes | No Solar | No |  |  |  |  | 2020-07-01 | 88 | 156 | 157 | 29% | 7.7 | 11.1 | 14.3 | 1391.5 | 115.96 | 4080 | 44342 | 3 | 5 | Single-family detached | No | Enclosed crawl space | 1465.0, 564.0, 168.0 | 38.0, 59.0, 59.0 | [7 empty] | 234.0, 47.0, 46.0 | 0.0, 0.0, 0.0 | 21.0, 21.0, 21.0 | Between conditioned space and ambient, Between conditioned space and garage, Between conditioned space and enclosed crawl | 3939.0, 470.0, 414.0, 18.0 | 0.0, 0.0, 0.0, 0.0 | 23.0, 23.0, 23.0, 23.0 |  | 83.0, 38.0, 24.0, 137.0, 12.0, 10.4, 303.0, 60.0, 48.0 | 0.25, 0.25, 0.25, 0.25, 0.25, 0.25, 0.25, 0.25, 0.25 | 0.24, 0.24, 0.24, 0.24, 0.24, 0.24, 0.24, 0.24, 0.24 |  |  |  | 38.0, 0.0 | 11.0, 40.0 |  |  | Conditioned area | 1 | 11.7 | Electric | HSPF | Air-source heat pump |  | Garage or open crawl space | 1 | 0.97 | Natural gas | Instant water heater | - | Air-source heat pump | 16 | SEER | 826.2 | 306 | 58 | CFM @ 50 Pascals | 100.0, 100.0 | Conditioned space, Conditioned space | 0.0, 0.0 |  |  | 1.5 | ACH @ 50 Pascals | Supply Only | 100 | - | 3161.1687 | 718.2154 | 116.3187 | - | 10.789 | 2.4512 | 11.6319 | - | 32.2098 | 31.6645 | 8.6564 | 347.51 | 77.62 | 100.69 | 1631.74
Portland | OR | 97229 | Portland-Vancouver-Hillsboro, OR-WA | Washington | Portland Metro - 3 | 4C | Portland General Electric | NW Natural Gas | 112622 | 2020 | 2017 ORSC - Updated | No | Yes | No Solar | No |  |  |  |  | 2020-07-01 | 75 | 134 | 150 | 31% | 6.8 | 9.9 | 13.6 | 1230.74 | 102.56 | 3699 | 38740 | 2 | 5 | Single-family detached | No | Enclosed crawl space | 1789.0, 369.0 | 38.0, 59.0 | [7 empty] | 150.0, 42.0 | 0.0, 0.0 | 21.0, 21.0 | Between conditioned space and ambient, Between conditioned space and garage | 3326.0, 420.0 | 0.0, 0.0 | 23.0, 23.0 |  | 102.0, 36.0, 163.699997, 84.0, 35.599998, 10.1, 139.0, 84.0, 12.0, 10.4 | 0.25, 0.25, 0.25, 0.25, 0.25, 0.25, 0.25, 0.25, 0.25, 0.25 | 0.24, 0.24, 0.24, 0.24, 0.24, 0.24, 0.24, 0.24, 0.24, 0.24 |  |  |  | 38 | 11 |  |  | Conditioned area | 1 | 13.6 | Electric | HSPF | Air-source heat pump |  | Garage or open crawl space | 1 | 0.97 | Natural gas | Instant water heater | - | Air-source heat pump | 18 | SEER | 749.048 | 277.425 | 25.5 | CFM @ 50 Pascals | 100.0, 100.0 | Conditioned space, Conditioned space | 0.0, 0.0 |  |  | 1 | ACH @ 50 Pascals | Supply Only | 100 | - | 2309.3926 | 653.6835 | 111.0099 | - | 7.8819 | 2.231 | 11.101 | - | 31.7562 | 31.6645 | 8.6564 | 250.3 | 70.64 | 96.09 | 1470.98
Hillsboro | OR | 97123 | Portland-Vancouver-Hillsboro, OR-WA | Washington | Portland Metro - 3 | 4C | Portland General Electric | NW Natural Gas | 115177 | 2020 | 2017 ORSC - Updated | No | No | No Solar | No |  |  |  |  | 2020-07-01 | 63 | 83 | 111 | 24% | 5.7 | 6.9 | 9.9 | 935.93 | 77.99 | 2190 | 20700 | 1 | 4 | Single-family detached | No | Enclosed crawl space | 2190 | 30 | [7 empty] | - | - | - | - | 1740.0, 465.0 | 0.0, 0.0 | 23.0, 23.0 |  | 56.0, 30.0, 116.0, 118.0 | 0.3, 0.3, 0.3, 0.3 | 0.27, 0.27, 0.27, 0.27 |  |  |  | 35 | 9 |  |  | Conditioned area | 1 | 95 | Natural gas | AFUE | Fuel-fired air distribution heater |  | Garage or open crawl space | 1 | 0.94 | Natural gas | Instant water heater | - | - | - | - | 591.3 | 109.5 | 81 | CFM @ 50 Pascals | 100.0, 95.0, 5.0 | Conditioned space, Conditioned space, Attic, exposed | 8.0, 8.0, 8.0 |  |  | 2.9681 | ACH @ 50 Pascals | Supply Only | 100 | 239.9048 | 248.5518 | - | 92.9312 | - | 24.8388 | - | 9.2931 | - | 9.424 | - | 8.656 | 234.08 | - | 80.44 | 1176.17
Hillsboro | OR | 97123 | Portland-Vancouver-Hillsboro, OR-WA | Washington | Portland Metro - 3 | 4C | Portland General Electric | NW Natural Gas | 115178 | 2020 | 2017 ORSC - Updated | No | No | No Solar | No |  |  |  |  | 2020-07-01 | 77 | 100 | 128 | 23% | 6.7 | 8.1 | 11.4 | 1104.37 | 92.03 | 2731 | 26550 | 2 | 4 | Single-family detached | No | Enclosed crawl space | 1837.0, 213.0 | 30.0, 38.0 | [7 empty] | 154.0, 41.0 | 0.0, 0.0 | 23.0, 23.0 | Between conditioned space and ambient, Between conditioned space and garage | 3308.0, 410.0 | 0.0, 0.0 | 23.0, 23.0 |  | 61.0, 51.0, 162.0, 64.0 | 0.3, 0.3, 0.3, 0.3 | 0.27, 0.27, 0.27, 0.27 |  |  |  | 35 | 9 |  |  | Conditioned area | 1 | 95 | Natural gas | AFUE | Fuel-fired air distribution heater |  | Garage or open crawl space | 1 | 0.94 | Natural gas | Instant water heater | - | - | - | - | 553.028 | 102.413 | 86 | CFM @ 50 Pascals | 100.0, 95.0, 5.0 | Conditioned space, Conditioned space, Attic, exposed | 8.0, 8.0, 8.0 |  |  | 3.591 | ACH @ 50 Pascals | Supply Only | 100 | 348.4602 | 309.2873 | - | 95.2605 | - | 35.9016 | - | 9.526 | - | 9.3146 | - | 8.656 | 334.41 | - | 82.46 | 1344.61
Estacada | OR | 97023 | Portland-Vancouver-Hillsboro, OR-WA | Clackamas | Portland Metro - 3 | 4C | Portland General Electric | NW Natural Gas | 115179 | 2020 | 2017 ORSC - Updated | No | No | No Solar | No |  |  |  |  | 2020-07-01 | 46 | 63 | 112 | 24% | 4.3 | 5.8 | 9.7 | 843.78 | 70.32 | 1679 | 15800 | 1 | 3 | Single-family detached | No | Enclosed crawl space | 1679 | 30 | [7 empty] | - | - | - | - | 1542.0, 359.0 | 0.0, 0.0 | 23.0, 23.0 |  | 30.0, 47.0, 6.0, 112.0 | 0.3, 0.3, 0.3, 0.3 | 0.27, 0.27, 0.27, 0.27 |  |  |  | 35 | 9 |  |  | Conditioned area | 1 | 9.5 | Electric | HSPF | Air-source heat pump |  | Garage or open crawl space | 1 | 3.49 | Electric | Heat pump | 65 | Air-source heat pump | 15.25 | SEER | 453.33 | 83.95 | 65 | CFM @ 50 Pascals | 100.0, 95.0, 5.0 | Conditioned space, Conditioned space, Attic, exposed | 8.0, 8.0, 8.0 |  |  | 3.1595 | ACH @ 50 Pascals | Exhaust Only | 100 | - | 2072.1843 | 435.8432 | - | 639.6504 | 7.0723 | 1.4875 | 2.1831 | - | 31.6644 | 31.6645 | 31.7319 | 223.94 | 47.1 | 69.27 | 1084.02
Beaverton | OR | 97007 | Portland-Vancouver-Hillsboro, OR-WA | Washington | Portland Metro - 3 | 4C | Portland General Electric | NW Natural Gas | 115182 | 2020 | 2017 ORSC - Updated | No | No | No Solar | No |  |  |  |  | 2020-07-01 | 76 | 107 | 148 | 29% | 6.9 | 8.9 | 13 | 1155.9 | 96.32 | 3354 | 32450 | 2 | 5 | Single-family detached | No | Enclosed crawl space | 1262.0, 393.0 | 38.0, 59.0 | [7 empty] | 307.0, 38.0 | 0.0, 0.0 | 21.0, 21.0 | Between conditioned space and ambient, Between conditioned space and garage | 3096.0, 385.0 | 0.0, 0.0 | 23.0, 23.0 |  | 112.0, 109.0, 159.0, 98.0 | 0.3, 0.3, 0.3, 0.3 | 0.27, 0.27, 0.27, 0.27 |  |  |  | 35 | 9 |  |  | Conditioned area | 1 | 96.5 | Natural gas | AFUE | Fuel-fired air distribution heater |  | Garage or open crawl space | 1 | 0.95 | Natural gas | Instant water heater | - | - | - | - | 679.185 | 125.775 | 50 | CFM @ 50 Pascals | 100.0, 95.0, 5.0 | Conditioned space, Conditioned space, Attic, exposed | 8.0, 8.0, 8.0 |  |  | 1.812 | ACH @ 50 Pascals | Supply Only | 100 | 295.478 | 172.454 | - | 108.8529 | - | 30.1364 | - | 10.8853 | - | 9.0873 | - | 8.656 | 273.86 | - | 94.22 | 1396.14
Salem | OR | 97305 | Salem, OR | Marion | Mid-Willamette - 4 | 4C | Portland General Electric | NW Natural Gas | 115193 | 2020 | 2017 ORSC - Updated | No | No | No Solar | No |  |  |  |  | 2020-07-01 | 66 | 94 | 123 | 29% | 5.9 | 7.6 | 11 | 977.86 | 81.49 | 2572 | 24310 | 2 | 4 | Single-family detached | No | Enclosed crawl space | 920.0, 384.0 | 44.0, 44.0 | [7 empty] | 272.0, 40.0 | 2.5, 2.5 | 34.0, 34.0 | Between conditioned space and ambient, Between conditioned space and garage | 2750.0, 404.0 | 0.0, 0.0 | 21.0, 21.0 |  | 85.0, 33.0, 141.0 | 0.3, 0.3, 0.3 | 0.26, 0.26, 0.26 |  |  |  | 32 | 11 |  |  | Conditioned area | 1 | 95 | Natural gas | AFUE | Fuel-fired air distribution heater |  | Garage or open crawl space | 1 | 0.95 | Natural gas | Instant water heater | - | - | - | - | 520.83 | 192.9 | 41 | CFM @ 50 Pascals | 100.0, 95.0, 5.0 | Conditioned space, Conditioned space, Attic, exposed | 8.0, 8.0, 8.0 |  |  | 1.1477 | ACH @ 50 Pascals | Supply Only | 100 | 252.8489 | 341.766 | - | 92.7105 | - | 26.4513 | - | 9.271 | - | 9.653 | - | 8.656 | 255.33 | - | 80.25 | 1218.1
Happy Valley | OR | 97086 | Portland-Vancouver-Hillsboro, OR-WA | Clackamas | Portland Metro - 3 | 4C | Portland General Electric | NW Natural Gas | 115217 | 2020 | 2017 ORSC - Updated | No | No | No Solar | No |  |  |  |  | 2020-07-01 | 70 | 89 | 115 | 22% | 6.1 | 7.3 | 10.3 | 980.78 | 81.73 | 2306 | 21150 | 2 | 4 | Single-family detached | No | Enclosed crawl space | 1029.0, 586.0 | 30.0, 59.0 | [7 empty] | 154.0, 38.0 | 0.0, 0.0 | 21.0, 21.0 | Between conditioned space and ambient, Between conditioned space and garage | 2729.0, 386.0 | 0.0, 0.0 | 23.0, 23.0 |  | 53.0, 68.0, 38.0, 143.0 | 0.3, 0.3, 0.3, 0.3 | 0.3, 0.3, 0.3, 0.3 |  |  |  | 30 | 9 |  |  | Conditioned area | 1 | 96.2 | Natural gas | AFUE | Fuel-fired air distribution heater |  | Garage or open crawl space | 1 | 0.93 | Natural gas | Instant water heater | - | - | - | - | 466.965 | 86.475 | 80 | CFM @ 50 Pascals | 100.0, 95.0, 5.0 | Conditioned space, Conditioned space, Attic, exposed | 8.0, 8.0, 8.0 |  |  | 3.0298 | ACH @ 50 Pascals | Supply Only | 100 | 278.8592 | 164.5417 | - | 99.9859 | - | 28.4475 | - | 9.9986 | - | 9.0921 | - | 8.656 | 258.65 | - | 86.55 | 1221.02
Happy Valley | OR | 97086 | Portland-Vancouver-Hillsboro, OR-WA | Clackamas | Portland Metro - 3 | 4C | Portland General Electric | NW Natural Gas | 115218 | 2020 | 2017 ORSC - Updated | No | No | No Solar | No |  |  |  |  | 2020-07-01 | 64 | 82 | 107 | 22% | 5.5 | 6.7 | 9.6 | 888.76 | 74.06 | 2061 | 18690 | 2 | 3 | Single-family detached | No | Enclosed crawl space | 828.0, 450.0 | 30.0, 59.0 | [7 empty] | 148.0, 47.0 | 0.0, 0.0 | 21.0, 21.0 | Between conditioned space and ambient, Between conditioned space and garage | 2369.0, 542.0 | 0.0, 0.0 | 23.0, 23.0 |  | 48.0, 171.0, 40.0, 28.0 | 0.3, 0.3, 0.3, 0.3 | 0.3, 0.3, 0.3, 0.3 |  |  |  | 35 | 9 |  |  | Conditioned area | 1 | 96.2 | Natural gas | AFUE | Fuel-fired air distribution heater |  | Garage or open crawl space | 1 | 0.93 | Natural gas | Instant water heater | - | - | - | - | 417.353 | 77.2875 | 80 | CFM @ 50 Pascals | 100.0, 95.0, 5.0 | Conditioned space, Conditioned space, Attic, exposed | 8.0, 8.0, 8.0 |  |  | 3.0145 | ACH @ 50 Pascals | Supply Only | 100 | 255.1077 | 150.4613 | - | 81.6877 | - | 26.0243 | - | 8.1688 | - | 9.092 | - | 8.656 | 236.61 | - | 70.71 | 1129
Beaverton | OR | 97007 | Portland-Vancouver-Hillsboro, OR-WA | Washington | Portland Metro - 3 | 4C | Portland General Electric | NW Natural Gas | 115222 | 2020 | 2017 ORSC - Updated | No | No | No Solar | No |  |  |  |  | 2020-07-01 | 68 | 92 | 120 | 25% | 6 | 7.5 | 10.7 | 996.34 | 83.03 | 2479 | 23640 | 2 | 4 | Single-family detached | No | Enclosed crawl space | 1012.0, 463.0 | 30.0, 59.0 | [7 empty] | 162.0, 41.0 | 0.0, 0.0 | 21.0, 21.0 | Between conditioned space and ambient, Between conditioned space and garage | 2869.0, 410.0 | 0.0, 0.0 | 23.0, 23.0 |  | 44.0, 64.0, 129.0, 110.0 | 0.3, 0.3, 0.3, 0.3 | 0.29, 0.29, 0.29, 0.29 |  |  |  | 35 | 9 |  |  | Conditioned area | 1 | 96.2 | Natural gas | AFUE | Fuel-fired air distribution heater |  | Garage or open crawl space | 1 | 0.93 | Natural gas | Instant water heater | - | - | - | - | 386 | 76 | 80 | CFM @ 50 Pascals | 100.0, 95.0, 5.0 | Conditioned space, Conditioned space, Attic, exposed | 8.0, 8.0, 8.0 |  |  | 1.9822 | ACH @ 50 Pascals | Supply Only | 100 | 276.9895 | 168.503 | - | 100.6757 | - | 28.274 | - | 10.0676 | - | 9.1059 | - | 8.656 | 257.46 | - | 87.14 | 1236.58
Estacada | OR | 97023 | Portland-Vancouver-Hillsboro, OR-WA | Clackamas | Portland Metro - 3 | 4C | Portland General Electric | NW Natural Gas | 115224 | 2020 | 2017 ORSC - Updated | No | No | No Solar | No |  |  |  |  | 2020-07-01 | 49 | 67 | 115 | 24% | 4.5 | 6 | 10 | 884.99 | 73.75 | 1853 | 17100 | 1 | 3 | Single-family detached | No | Enclosed crawl space | 1853 | 30 | [7 empty] | - | - | - | - | 1724.0, 440.0 | 0.0, 0.0 | 23.0, 23.0 |  | 30.0, 59.0, 105.0, 10.0 | 0.3, 0.3, 0.3, 0.3 | 0.27, 0.27, 0.27, 0.27 |  |  |  | 30 | 9 |  |  | Conditioned area | 1 | 9.5 | Electric | HSPF | Air-source heat pump |  | Garage or open crawl space | 1 | 3.49 | Electric | Heat pump | 65 | Air-source heat pump | 15.25 | SEER | 500.31 | 92.65 | 51 | CFM @ 50 Pascals | 100.0, 95.0, 5.0 | Conditioned space, Conditioned space, Attic, exposed | 8.0, 8.0, 8.0 |  |  | 2.8351 | ACH @ 50 Pascals | Exhaust Only | 100 | - | 2264.5459 | 432.8115 | - | 634.9155 | 7.7288 | 1.4772 | 2.1669 | - | 31.6644 | 31.6645 | 31.7319 | 244.73 | 46.77 | 68.76 | 1125.23
Estacada | OR | 97023 | Portland-Vancouver-Hillsboro, OR-WA | Clackamas | Portland Metro - 3 | 4C | Portland General Electric | NW Natural Gas | 115225 | 2020 | 2017 ORSC - Updated | No | No | No Solar | No |  |  |  |  | 2020-07-01 | 49 | 67 | 115 | 23% | 4.5 | 6 | 10 | 885.77 | 73.81 | 1853 | 17100 | 1 | 3 | Single-family detached | No | Enclosed crawl space | 1853 | 30 | [7 empty] | - | - | - | - | 1724.0, 440.0 | 0.0, 0.0 | 23.0, 23.0 |  | 30.0, 59.0, 105.0, 10.0 | 0.3, 0.3, 0.3, 0.3 | 0.27, 0.27, 0.27, 0.27 |  |  |  | 30 | 9 |  |  | Conditioned area | 1 | 9.5 | Electric | HSPF | Air-source heat pump |  | Garage or open crawl space | 1 | 3.49 | Electric | Heat pump | 65 | Air-source heat pump | 15.25 | SEER | 500.31 | 92.65 | 53 | CFM @ 50 Pascals | 100.0, 95.0, 5.0 | Conditioned space, Conditioned space, Attic, exposed | 8.0, 8.0, 8.0 |  |  | 2.8596 | ACH @ 50 Pascals | Exhaust Only | 100 | - | 2270.9873 | 433.6062 | - | 634.9155 | 7.7508 | 1.4799 | 2.1669 | - | 31.6644 | 31.6645 | 31.7319 | 245.42 | 46.86 | 68.76 | 1126.01
Estacada | OR | 97023 | Portland-Vancouver-Hillsboro, OR-WA | Clackamas | Portland Metro - 3 | 4C | Portland General Electric | NW Natural Gas | 115226 | 2020 | 2017 ORSC - Updated | No | No | No Solar | No |  |  |  |  | 2020-07-01 | 51 | 72 | 119 | 24% | 4.9 | 6.6 | 10.4 | 959.62 | 79.97 | 2070 | 19100 | 1 | 4 | Single-family detached | No | Enclosed crawl space | 2070 | 30 | [7 empty] | - | - | - | - | 1647.0, 444.0 | 0.0, 0.0 | 23.0, 23.0 |  | 30.0, 55.0, 138.0, 50.0 | 0.3, 0.3, 0.3, 0.3 | 0.27, 0.27, 0.27, 0.27 |  |  |  | 35 | 9 |  |  | Conditioned area | 1 | 9.5 | Electric | HSPF | Air-source heat pump |  | Garage or open crawl space | 1 | 3.49 | Electric | Heat pump | 65 | Air-source heat pump | 15.25 | SEER | 388 | 69 | 57 | CFM @ 50 Pascals | 100.0, 95.0, 5.0 | Conditioned space, Conditioned space, Attic, exposed | 8.0, 8.0, 8.0 |  |  | 2.8021 | ACH @ 50 Pascals | Exhaust Only | 100 | - | 2233.8364 | 571.9182 | - | 747.6104 | 7.624 | 1.9519 | 2.5516 | - | 31.6644 | 31.6645 | 31.7319 | 241.41 | 61.81 | 80.97 | 1199.86
Estacada | OR | 97023 | Portland-Vancouver-Hillsboro, OR-WA | Clackamas | Portland Metro - 3 | 4C | Portland General Electric | NW Natural Gas | 115227 | 2020 | 2017 ORSC - Updated | No | No | No Solar | No |  |  |  |  | 2020-07-01 | 41 | 57 | 104 | 24% | 3.9 | 5.2 | 8.9 | 756.4 | 63.03 | 1260 | 12100 | 1 | 3 | Single-family detached | No | Enclosed crawl space | 1260 | 30 | [7 empty] | - | - | - | - | 1381.0, 258.0 | 0.0, 0.0 | 23.0, 23.0 |  | 43.0, 75.0, 51.0 | 0.3, 0.3, 0.3 | 0.27, 0.27, 0.27 |  |  |  | 35 | 9 |  |  | Conditioned area | 1 | 9.5 | Electric | HSPF | Air-source heat pump |  | Garage or open crawl space | 1 | 3.49 | Electric | Heat pump | 65 | Air-source heat pump | 15.25 | SEER | 391 | 69 | 59 | CFM @ 50 Pascals | 100.0, 95.0, 5.0 | Conditioned space, Conditioned space, Attic, exposed | 8.0, 8.0, 8.0 |  |  | 3.357 | ACH @ 50 Pascals | Exhaust Only | 100 | - | 1782.3824 | 383.0429 | - | 647.3553 | 6.0832 | 1.3073 | 2.2094 | - | 31.6644 | 31.6645 | 31.7319 | 192.62 | 41.4 | 70.11 | 996.64
Hillsboro | OR | 97123 | Portland-Vancouver-Hillsboro, OR-WA | Washington | Portland Metro - 3 | 4C | Portland General Electric | NW Natural Gas | 115229 | 2020 | 2017 ORSC - Updated | No | No | No Solar | No |  |  |  |  | 2020-07-01 | 88 | 108 | 148 | 18% | 7.6 | 8.9 | 13.1 | 1250.48 | 104.21 | 3373 | 32190 | 1 | 4 | Single-family detached | No | Enclosed crawl space | 3373 | 30 | [7 empty] | - | - | - | - | 2565.0, 607.0 | 0.0, 0.0 | 23.0, 23.0 |  | 124.0, 89.0, 259.0, 47.0 | 0.3, 0.3, 0.3, 0.3 | 0.27, 0.27, 0.27, 0.27 |  |  |  | 35 | 9 |  |  | Conditioned area | 1 | 95 | Natural gas | AFUE | Fuel-fired air distribution heater |  | Garage or open crawl space | 1 | 0.94 | Natural gas | Instant water heater | - | - | - | - | 718 | 89 | 78 | CFM @ 50 Pascals | 25.0, 5.0, 75.0, 95.0 | Conditioned space, Conditioned space, Attic, exposed, Attic, exposed | 8.0, 8.0, 8.0, 8.0 |  |  | 2.3411 | ACH @ 50 Pascals | Supply Only | 100 | 416.0053 | 419.5308 | - | 92.2794 | - | 43.0324 | - | 9.2279 | - | 9.4038 | - | 8.656 | 404.67 | - | 79.88 | 1490.72
Dallas | OR | 97338 | Salem, OR | Polk | Mid-Willamette - 4 | 4C | Pacific Power | NW Natural Gas | 115233 | 2020 | 2017 ORSC - Updated | No | Yes | No Solar | No |  |  |  |  | 2020-07-01 | 50 | 71 | 92 | 27% | 4.7 | 6.5 | 8.3 | 708.17 | 59.01 | 1555 | 14380 | 2 | 3 | Single-family detached | No | Enclosed crawl space | 630.0, 295.0 | 38.0, 59.0 | [7 empty] | 221.0, 40.0 | 0.0, 0.0 | 21.0, 21.0 | Between conditioned space and ambient, Between conditioned space and garage | 2227.0, 399.0 | 0.0, 0.0 | 23.0, 23.0 |  | 60.0, 8.0, 129.0, 8.0 | 0.3, 0.3, 0.3, 0.3 | 0.26, 0.26, 0.26, 0.26 |  |  |  | 32 | 11 |  |  | Conditioned area | 1 | 96.5 | Natural gas | AFUE | Fuel-fired air distribution heater |  | Garage or open crawl space | 1 | 3.49 | Electric | Heat pump | 65 | - | - | - | 229 | 49 | 41 | CFM @ 50 Pascals | 70.0, 95.0, 5.0, 30.0 | Conditioned space, Conditioned space, Attic, exposed, Attic, under insulation | 8.0, 8.0, 8.0, 8.0 |  |  | 2.0028 | ACH @ 50 Pascals | Supply Only | 100 | 204.2551 | 124.1826 | - | - | 691.8558 | 20.8493 | - | 2.3613 | - | 9.0213 | - | 27.5713 | 188.09 | - | 65.1 | 930.17
West Linn | OR | 97068 | Portland-Vancouver-Hillsboro, OR-WA | Clackamas | Portland Metro - 3 | 4C | Portland General Electric | NW Natural Gas | 115234 | 2020 | 2017 ORSC - Updated | No | No | No Solar | No |  |  |  |  | 2020-07-01 | 89 | 112 | 140 | 20% | 7.7 | 9.1 | 12.4 | 1262.48 | 105.21 | 3104 | 29800 | 2 | 5 | Single-family detached | No | Enclosed crawl space | 1507 | 38 | [7 empty] | 192.0, 58.0 | 0.0, 0.0 | 21.0, 21.0 | Between conditioned space and ambient, Between conditioned space and garage | 3589.0, 504.0 | 0.0, 0.0 | 23.0, 23.0 |  | 167.0, 148.5, 292.5, 86.0 | 0.3, 0.3, 0.3, 0.3 | 0.28, 0.28, 0.28, 0.28 |  |  |  | 35 | 9 |  |  | Attic | 1 | 96.5 | Natural gas | AFUE | Fuel-fired air distribution heater |  | Garage or open crawl space | 1 | 0.96 | Natural gas | Instant water heater | - | - | - | - | 628.56 | 232.8 | 83 | CFM @ 50 Pascals | 45.0, 5.0, 55.0, 95.0 | Conditioned space, Conditioned space, Attic, exposed, Attic, exposed | 8.0, 8.0, 8.0, 8.0 |  |  | 2.4503 | ACH @ 50 Pascals | Supply Only | 100 | 405.4981 | 305.2308 | - | 110.9855 | - | 41.5916 | - | 11.0986 | - | 9.2143 | - | 8.656 | 383.24 | - | 96.07 | 1502.72
Portland | OR | 97229 | Portland-Vancouver-Hillsboro, OR-WA | Multnomah | Portland Metro - 3 | 4C | Portland General Electric | NW Natural Gas | 115235 | 2020 | 2017 ORSC - Updated | No | No | No Solar | No |  |  |  |  | 2020-07-01 | 85 | 107 | 143 | 20% | 7.5 | 8.9 | 12.7 | 1238.97 | 103.25 | 3218 | 31450 | 2 | 5 | Single-family detached | No | Enclosed crawl space | 1051.0, 383.0 | 30.0, 38.0 | [7 empty] | 170.0, 40.0 | 0.0, 0.0 | 21.0, 21.0 | Between conditioned space and ambient, Between conditioned space and garage | 3028.0, 408.0 | 0.0, 0.0 | 23.0, 23.0 |  | 112.0, 151.0, 131.0, 226.0 | 0.3, 0.3, 0.3, 0.3 | 0.28, 0.28, 0.28, 0.28 |  |  |  | 35 | 9 |  |  | Attic | 1 | 96.5 | Natural gas | AFUE | Fuel-fired air distribution heater |  | Garage or open crawl space | 1 | 0.96 | Natural gas | Instant water heater | - | - | - | - | 651.645 | 241.35 | 76 | CFM @ 50 Pascals | 45.0, 5.0, 55.0, 95.0 | Conditioned space, Conditioned space, Attic, exposed, Attic, exposed | 8.0, 8.0, 8.0, 8.0 |  |  | 2.5755 | ACH @ 50 Pascals | Supply Only | 100 | 363.7063 | 285.0666 | - | 111.9583 | - | 37.3436 | - | 11.1958 | - | 9.2375 | - | 8.656 | 344.96 | - | 96.91 | 1479.21
Wilsonville | OR | 97070 | Portland-Vancouver-Hillsboro, OR-WA | Clackamas | Portland Metro - 3 | 4C | Portland General Electric | NW Natural Gas | 115239 | 2020 | 2017 ORSC - Updated | No | No | No Solar | No |  |  |  |  | 2020-07-01 | 68 | 91 | 108 | 25% | 5.9 | 7.3 | 9.6 | 970.72 | 80.89 | 2078 | 19440 | 2 | 4 | Single-family detached | No | Enclosed crawl space | 1076.0, 405.0 | 30.0, 59.0 | [7 empty] | 163.0, 40.0 | 0.0, 0.0 | 21.0, 21.0 | Between conditioned space and ambient, Between conditioned space and garage | 3018.0, 401.0 | 0.0, 0.0 | 23.0, 23.0 |  | 80.0, 36.0, 148.0, 121.0 | 0.3, 0.3, 0.3, 0.3 | 0.27, 0.28, 0.28, 0.28 |  |  |  | 35 | 9 |  |  | Conditioned area | 1 | 96 | Natural gas | AFUE | Fuel-fired air distribution heater |  | Garage or open crawl space | 1 | 0.94 | Natural gas | Instant water heater | - | - | - | - | 420.795 | 77.925 | 80 | CFM @ 50 Pascals | 100.0, 95.0, 5.0 | Conditioned space, Conditioned space, Attic, exposed | 8.0, 8.0, 8.0 |  |  | 1.8364 | ACH @ 50 Pascals | Supply Only | 100 | 281.7813 | 318.2145 | - | 98.4511 | - | 29.2642 | - | 9.8451 | - | 9.4922 | - | 8.656 | 277.78 | - | 85.22 | 1210.96
Banks | OR | 97106 | Portland-Vancouver-Hillsboro, OR-WA | Washington | Portland Metro - 3 | 4C | Portland General Electric | NW Natural Gas | 115245 | 2020 | 2017 ORSC - Updated | No | No | No Solar | No |  |  |  |  | 2020-07-01 | 70 | 90 | 115 | 21% | 6.1 | 7.3 | 10.3 | 981.67 | 81.81 | 2306 | 21150 | 2 | 4 | Single-family detached | No | Enclosed crawl space | 1029.0, 586.0 | 30.0, 59.0 | [7 empty] | 154.0, 38.0 | 0.0, 1.3 | 21.0, 21.0 | Between conditioned space and ambient, Between conditioned space and garage | 2729.0, 386.0 | 0.0, 0.0 | 23.0, 23.0 |  | 53.0, 68.0, 38.0, 143.0 | 0.3, 0.3, 0.3, 0.3 | 0.3, 0.3, 0.3, 0.3 |  |  |  | 30 | 9 |  |  | Conditioned area | 1 | 95 | Natural gas | AFUE | Fuel-fired air distribution heater |  | Garage or open crawl space | 1 | 0.93 | Natural gas | Instant water heater | - | - | - | - | 466.965 | 86.475 | 80 | CFM @ 50 Pascals | 100.0, 95.0, 5.0 | Conditioned space, Conditioned space, Attic, exposed | 8.0, 8.0, 8.0 |  |  | 3.2312 | ACH @ 50 Pascals | Supply Only | 100 | 285.8433 | 163.0522 | - | 99.9859 | - | 29.1408 | - | 9.9986 | - | 9.0773 | - | 8.656 | 264.52 | - | 86.55 | 1221.91
Estacada | OR | 97023 | Portland-Vancouver-Hillsboro, OR-WA | Clackamas | Portland Metro - 3 | 4C | Portland General Electric | NW Natural Gas | 115254 | 2020 | 2017 ORSC - Updated | No | No | No Solar | No |  |  |  |  | 2020-07-01 | 52 | 67 | 115 | 21% | 4.7 | 6 | 10 | 922.67 | 76.89 | 1853 | 17100 | 1 | 3 | Single-family detached | No | Enclosed crawl space | 1853 | 30 | [7 empty] | - | - | - | - | 1724.0, 440.0 | 0.0, 0.0 | 23.0, 23.0 |  | 30.0, 59.0, 105.0, 10.0 | 0.3, 0.3, 0.3, 0.3 | 0.27, 0.27, 0.27, 0.27 |  |  |  | 30 | 9 |  |  | Conditioned area | 1 | 9.5 | Electric | HSPF | Air-source heat pump |  | Garage or open crawl space | 1 | 3.2 | Electric | Heat pump | 50 | Air-source heat pump | 15.25 | SEER | 500.31 | 92.65 | 74 | CFM @ 50 Pascals | 70.0, 40.0, 30.0, 60.0 | Conditioned space, Conditioned space, Attic, exposed, Attic, exposed | 8.0, 8.0, 8.0, 8.0 |  |  | 3.1368 | ACH @ 50 Pascals | Exhaust Only | 100 | - | 2508.8887 | 476.6409 | - | 695.3404 | 8.5628 | 1.6268 | 2.3732 | - | 31.6644 | 31.6645 | 31.7319 | 271.13 | 51.51 | 75.31 | 1162.91
Estacada | OR | 97023 | Portland-Vancouver-Hillsboro, OR-WA | Clackamas | Portland Metro - 3 | 4C | Portland General Electric | NW Natural Gas | 115255 | 2020 | 2017 ORSC - Updated | No | No | No Solar | No |  |  |  |  | 2020-07-01 | 55 | 74 | 117 | 22% | 5.1 | 6.6 | 10.2 | 997.97 | 83.16 | 1953 | 18750 | 2 | 4 | Single-family detached | No | Enclosed crawl space | 872.0, 304.0 | 30.0, 38.0 | [7 empty] | 133.0, 45.0 | 0.0, 0.0 | 21.0, 21.0 | Between conditioned space and ambient, Between conditioned space and garage | 2389.0, 449.0 | 0.0, 0.0 | 23.0, 23.0 |  | 45.0, 28.0, 120.0, 66.0 | 0.3, 0.3, 0.3, 0.3 | 0.27, 0.27, 0.27, 0.27 |  |  |  | 35 | 9 |  |  | Conditioned area | 1 | 9.5 | Electric | HSPF | Air-source heat pump |  | Garage or open crawl space | 1 | 3.2 | Electric | Heat pump | 50 | Air-source heat pump | 15.25 | SEER | 395.483 | 73.2375 | 70 | CFM @ 50 Pascals | 40.0, 40.0, 60.0, 60.0 | Conditioned space, Conditioned space, Attic, exposed, Attic, exposed | 8.0, 8.0, 8.0, 8.0 |  |  | 2.896 | ACH @ 50 Pascals | Exhaust Only | 100 | - | 2577.0203 | 592.9843 | - | 864.6864 | 8.7953 | 2.0238 | 2.9511 | - | 31.7005 | 31.6645 | 31.7464 | 278.81 | 64.08 | 93.69 | 1238.21
Hillsboro | OR | 97123 | Portland-Vancouver-Hillsboro, OR-WA | Washington | Portland Metro - 3 | 4C | Portland General Electric | NW Natural Gas | 115257 | 2020 | 2017 ORSC - Updated | No | No | No Solar | No |  |  |  |  | 2020-07-01 | 79 | 100 | 135 | 21% | 6.9 | 8.2 | 12 | 1120.53 | 93.38 | 2957 | 28750 | 1 | 4 | Single-family detached | No | Enclosed crawl space | 2957 | 30 | [7 empty] | - | - | - | - | 2267.0, 505.0 | 0.0, 0.0 | 23.0, 23.0 |  | 79.0, 69.0, 242.0, 136.0 | 0.3, 0.3, 0.3, 0.3 | 0.27, 0.27, 0.27, 0.27 |  |  |  | 35 | 9 |  |  | Conditioned area | 1 | 96 | Natural gas | AFUE | Fuel-fired air distribution heater |  | Garage or open crawl space | 1 | 0.94 | Natural gas | Instant water heater | - | - | - | - | 798.39 | 295.7 | 53 | CFM @ 50 Pascals | 80.0, 5.0, 20.0, 95.0 | Conditioned space, Conditioned space, Attic, exposed, Attic, exposed | 8.0, 8.0, 8.0, 8.0 |  |  | 3.29 | ACH @ 50 Pascals | Supply Only | 100 | 357.1077 | 154.1398 | - | 92.7766 | - | 36.2368 | - | 9.2777 | - | 8.9719 | - | 8.656 | 325.11 | - | 80.31 | 1360.77
Hillsboro | OR | 97123 | Portland-Vancouver-Hillsboro, OR-WA | Washington | Portland Metro - 3 | 4C | Portland General Electric | NW Natural Gas | 115258 | 2020 | 2017 ORSC - Updated | No | No | No Solar | No |  |  |  |  | 2020-07-01 | 83 | 101 | 139 | 17% | 7.2 | 8.3 | 12.3 | 1177.89 | 98.16 | 3070 | 29350 | 1 | 4 | Single-family detached | No | Enclosed crawl space | 3070 | 30 | [7 empty] | - | - | - | - | 2267.0, 505.0 | 0.0, 0.0 | 23.0, 23.0 |  | 79.0, 69.0, 242.0, 136.0 | 0.3, 0.3, 0.3, 0.3 | 0.27, 0.27, 0.27, 0.27 |  |  |  | 35 | 9 |  |  | Conditioned area | 1 | 95 | Natural gas | AFUE | Fuel-fired air distribution heater |  | Garage or open crawl space | 1 | 0.94 | Natural gas | Instant water heater | - | - | - | - | 701 | 118 | 91 | CFM @ 50 Pascals | 5.0, 5.0, 95.0, 95.0 | Conditioned space, Conditioned space, Attic, exposed, Attic, under insulation | 8.0, 8.0, 8.0, 8.0 |  |  | 3.6225 | ACH @ 50 Pascals | Supply Only | 100 | 380.1805 | 374.9846 | - | 92.4991 | - | 39.2979 | - | 9.2499 | - | 9.3875 | - | 8.656 | 368.91 | - | 80.07 | 1418.13
Salem | OR | 97306 | Salem, OR | Marion | Mid-Willamette - 4 | 4C | Pacific Power | NW Natural Gas | 115262 | 2020 | 2017 ORSC - Updated | No | Yes | No Solar | No |  |  |  |  | 2020-07-01 | 53 | 71 | 97 | 22% | 5 | 6.6 | 8.7 | 733.86 | 61.15 | 1722 | 16800 | 1 | 3 | Single-family detached | No | Enclosed crawl space | 924 | 38 | [7 empty] | - | - | - | - | 2050.0, 371.0 | 0.0, 0.0 | 23.0, 23.0 |  | 94.0, 20.0, 162.0, 28.0 | 0.3, 0.3, 0.3, 0.3 | 0.27, 0.27, 0.27, 0.27 |  |  |  | 32 | 11 |  |  | Conditioned area | 1 | 96.5 | Natural gas | AFUE | Fuel-fired air distribution heater |  | Garage or open crawl space | 1 | 3.49 | Electric | Heat pump | 65 | - | - | - | 464.94 | 172.2 | 53 | CFM @ 50 Pascals | 40.0, 5.0, 50.0, 60.0, 45.0 | Conditioned space, Conditioned space, Attic, exposed, Attic, under insulation, Attic, under insulation | 8.0, 8.0, 8.0, 8.0, 8.0 |  |  | 2.4964 | ACH @ 50 Pascals | Supply Only | 100 | 215.8571 | 146.0285 | - | - | 648.194 | 22.0841 | - | 2.2123 | - | 9.0635 | - | 27.5713 | 200.16 | - | 61 | 955.86
Salem | OR | 97306 | Salem, OR | Marion | Mid-Willamette - 4 | 4C | Pacific Power | NW Natural Gas | 115263 | 2020 | 2017 ORSC - Updated | No | Yes | No Solar | No |  |  |  |  | 2020-07-01 | 56 | 75 | 98 | 22% | 5.1 | 6.8 | 8.8 | 757.91 | 63.16 | 1753 | 15800 | 2 | 3 | Single-family detached | No | Enclosed crawl space | 728.0, 297.0 | 38.0, 38.0 | [7 empty] | 135.0, 37.0 | 0.0, 0.0 | 21.0, 21.0 | Between conditioned space and ambient, Between conditioned space and garage | 2308.0, 374.0 | 0.0, 0.0 | 23.0, 23.0 |  | 76.0, 56.0, 156.0, 13.0 | 0.3, 0.3, 0.3, 0.3 | 0.27, 0.27, 0.27, 0.27 |  |  |  | 32 | 11 |  |  | Conditioned area | 1 | 96.5 | Natural gas | AFUE | Fuel-fired air distribution heater |  | Garage or open crawl space | 1 | 3.49 | Electric | Heat pump | 65 | - | - | - | 354.983 | 65.7375 | 51 | CFM @ 50 Pascals | 45.0, 5.0, 5.0, 55.0, 90.0 | Conditioned space, Conditioned space, Attic, exposed, Attic, under insulation, Attic, under insulation | 8.0, 8.0, 8.0, 8.0, 8.0 |  |  | 2.2785 | ACH @ 50 Pascals | Supply Only | 100 | 235.9702 | 145.1411 | - | - | 685.069 | 24.0924 | - | 2.3381 | - | 9.0257 | - | 27.5713 | 217.45 | - | 64.46 | 979.91
Salem | OR | 97306 | Salem, OR | Marion | Mid-Willamette - 4 | 4C | Pacific Power | NW Natural Gas | 115264 | 2020 | 2017 ORSC - Updated | No | Yes | No Solar | No |  |  |  |  | 2020-07-01 | 53 | 70 | 95 | 22% | 4.9 | 6.5 | 8.5 | 726.12 | 60.51 | 1653 | 15000 | 2 | 3 | Single-family detached | No | Enclosed crawl space | 658.0, 337.0 | 38.0, 38.0 | [7 empty] | 160.0, 42.0 | 0.0, 0.0 | 21.0, 21.0 | Between enclosed crawl and ambient, Between enclosed crawl and garage | 2291.0, 419.0 | 0.0, 0.0 | 23.0, 23.0 |  | 57.0, 8.0, 119.0, 8.0 | 0.3, 0.3, 0.3, 0.3 | 0.27, 0.27, 0.27, 0.27 |  |  |  | 32 | 11 |  |  | Conditioned area | 1 | 96.5 | Natural gas | AFUE | Fuel-fired air distribution heater |  | Garage or open crawl space | 1 | 3.49 | Electric | Heat pump | 65 | - | - | - | 272 | 49 | 59 | CFM @ 50 Pascals | 60.0, 5.0, 5.0, 40.0, 90.0 | Conditioned space, Conditioned space, Attic, exposed, Attic, under insulation, Attic, under insulation | 8.0, 8.0, 8.0, 8.0, 8.0 |  |  | 2.408 | ACH @ 50 Pascals | Supply Only | 100 | 211.8133 | 135.9584 | - | - | 690.9998 | 21.6454 | - | 2.3584 | - | 9.0422 | - | 27.5713 | 195.72 | - | 65.02 | 948.12
Beaverton | OR | 97007 | Portland-Vancouver-Hillsboro, OR-WA | Washington | Portland Metro - 3 | 4C | Portland General Electric | NW Natural Gas | 115311 | 2020 | 2017 ORSC - Updated | No | No | No Solar | No |  |  |  |  | 2020-07-01 | 67 | 86 | 115 | 21% | 5.8 | 7 | 10.3 | 940.63 | 78.39 | 2322 | 20530 | 2 | 3 | Single-family detached | No | Enclosed crawl space | 1020.0, 314.0 | 30.0, 59.0 | [7 empty] | 175.0, 37.0 | 0.0, 0.0 | 21.0, 21.0 | Between conditioned space and ambient, Between conditioned space and garage | 2778.0, 374.0 | 0.0, 0.0 | 23.0, 23.0 |  | 102.5, 45.5, 181.5, 20.0 | 0.3, 0.3, 0.3, 0.3 | 0.3, 0.3, 0.3, 0.3 |  |  |  | 35 | 9 |  |  | Conditioned area | 1 | 95 | Natural gas | AFUE | Fuel-fired air distribution heater |  | Garage or open crawl space | 1 | 0.93 | Natural gas | Instant water heater | - | - | - | - | 336 | 76 | 80 | CFM @ 50 Pascals | 100.0, 95.0, 5.0 | Conditioned space, Conditioned space, Attic, exposed | 8.0, 8.0, 8.0 |  |  | 2.6361 | ACH @ 50 Pascals | Supply Only | 100 | 283.5627 | 160.5764 | - | 80.8712 | - | 28.9043 | - | 8.0871 | - | 9.0742 | - | 8.656 | 262.28 | - | 70 | 1180.87
Hillsboro | OR | 97123 | Portland-Vancouver-Hillsboro, OR-WA | Washington | Portland Metro - 3 | 4C | Portland General Electric | NW Natural Gas | 115313 | 2020 | 2017 ORSC - Updated | No | No | No Solar | No |  |  |  |  | 2020-07-01 | 57 | 73 | 98 | 22% | 5 | 6 | 8.8 | 798.58 | 66.55 | 1746 | 16890 | 1 | 3 | Single-family detached | No | Enclosed crawl space | 1746 | 30 | [7 empty] | - | - | - | - | 1627.0, 400.0 | 0.0, 0.0 | 23.0, 23.0 |  | 30.0, 75.0, 138.0, 40.0 | 0.3, 0.3, 0.3, 0.3 | 0.27, 0.27, 0.27, 0.27 |  |  |  | 35 | 9 |  |  | Conditioned area | 1 | 96 | Natural gas | AFUE | Fuel-fired air distribution heater |  | Garage or open crawl space | 1 | 0.94 | Natural gas | Instant water heater | - | - | - | - | 375 | 69 | 77 | CFM @ 50 Pascals | 100.0, 95.0, 5.0 | Conditioned space, Conditioned space, Attic, exposed | 8.0, 8.0, 8.0 |  |  | 2.913 | ACH @ 50 Pascals | Supply Only | 100 | 205.9519 | 97.062 | - | 77.6803 | - | 20.9265 | - | 7.768 | - | 9.0021 | - | 8.656 | 188.38 | - | 67.24 | 1038.82
Hillsboro | OR | 97123 | Portland-Vancouver-Hillsboro, OR-WA | Washington | Portland Metro - 3 | 4C | Portland General Electric | NW Natural Gas | 115314 | 2020 | 2017 ORSC - Updated | No | No | No Solar | No |  |  |  |  | 2020-07-01 | 61 | 79 | 105 | 22% | 5.4 | 6.5 | 9.4 | 862.38 | 71.86 | 1992 | 18730 | 1 | 3 | Single-family detached | No | Enclosed crawl space | 1992 | 30 | [7 empty] | - | - | - | - | 1904.0, 420.0 | 0.0, 0.0 | 23.0, 23.0 |  | 30.0, 103.0, 113.0, 72.0 | 0.3, 0.3, 0.3, 0.3 | 0.27, 0.27, 0.27, 0.27 |  |  |  | 35 | 9 |  |  | Conditioned area | 1 | 95 | Natural gas | AFUE | Fuel-fired air distribution heater |  | Garage or open crawl space | 1 | 0.94 | Natural gas | Instant water heater | - | - | - | - | 378 | 69 | 76 | CFM @ 50 Pascals | 100.0, 95.0, 5.0 | Conditioned space, Conditioned space, Attic, exposed | 8.0, 8.0, 8.0 |  |  | 3.12 | ACH @ 50 Pascals | Supply Only | 100 | 242.2698 | 123.7377 | - | 77.0927 | - | 24.6493 | - | 7.7093 | - | 9.0321 | - | 8.656 | 222.63 | - | 66.73 | 1102.62
Salem | OR | 97305 | Salem, OR | Marion | Mid-Willamette - 4 | 4C | Portland General Electric | NW Natural Gas | 115344 | 2020 | 2017 ORSC - Updated | No | No | No Solar | No |  |  |  |  | 2020-07-01 | 66 | 94 | 123 | 29% | 5.9 | 7.6 | 11 | 983.31 | 81.94 | 2572 | 24310 | 2 | 4 | Single-family detached | No | Enclosed crawl space | 920.0, 384.0 | 44.0, 44.0 | [7 empty] | 272.0, 40.0 | 0.0, 0.0 | 34.0, 34.0 | Between conditioned space and ambient, Between conditioned space and garage | 2750.0, 404.0 | 0.0, 0.0 | 21.0, 21.0 |  | 85.0, 33.0, 141.0 | 0.3, 0.3, 0.3 | 0.26, 0.26, 0.26 |  |  |  | 32 | 11 |  |  | Conditioned area | 1 | 95 | Natural gas | AFUE | Fuel-fired air distribution heater |  | Garage or open crawl space | 1 | 0.95 | Natural gas | Instant water heater | - | - | - | - | 520.83 | 192.9 | 47 | CFM @ 50 Pascals | 100.0, 95.0, 5.0 | Conditioned space, Conditioned space, Attic, exposed | 8.0, 8.0, 8.0 |  |  | 1.4809 | ACH @ 50 Pascals | Supply Only | 100 | 258.1849 | 349.5499 | - | 92.7105 | - | 27.0115 | - | 9.271 | - | 9.6546 | - | 8.656 | 260.78 | - | 80.25 | 1223.55
Happy Valley | OR | 97086 | Portland-Vancouver-Hillsboro, OR-WA | Clackamas | Portland Metro - 3 | 4C | Portland General Electric | NW Natural Gas | 115360 | 2020 | 2017 ORSC - Updated | No | No | No Solar | No |  |  |  |  | 2020-07-01 | 70 | 89 | 115 | 22% | 6.1 | 7.3 | 10.3 | 979.37 | 81.61 | 2306 | 21150 | 2 | 4 | Single-family detached | No | Enclosed crawl space | 1029.0, 586.0 | 30.0, 59.0 | [7 empty] | 154.0, 38.0 | 0.0, 1.3 | 21.0, 21.0 | Between conditioned space and ambient, Between conditioned space and garage | 2729.0, 386.0 | 0.0, 0.0 | 23.0, 23.0 |  | 53.0, 68.0, 38.0, 143.0 | 0.3, 0.3, 0.3, 0.3 | 0.3, 0.3, 0.3, 0.3 |  |  |  | 30 | 9 |  |  | Conditioned area | 1 | 96.2 | Natural gas | AFUE | Fuel-fired air distribution heater |  | Garage or open crawl space | 1 | 0.93 | Natural gas | Instant water heater | - | - | - | - | 466.965 | 86.475 | 80 | CFM @ 50 Pascals | 100.0, 95.0, 5.0 | Conditioned space, Conditioned space, Attic, exposed | 8.0, 8.0, 8.0 |  |  | 2.8936 | ACH @ 50 Pascals | Supply Only | 100 | 277.2393 | 164.4535 | - | 99.9859 | - | 28.2852 | - | 9.9986 | - | 9.0945 | - | 8.656 | 257.24 | - | 86.55 | 1219.61
Happy Valley | OR | 97086 | Portland-Vancouver-Hillsboro, OR-WA | Clackamas | Portland Metro - 3 | 4C | Portland General Electric | NW Natural Gas | 115361 | 2020 | 2017 ORSC - Updated | No | No | No Solar | No |  |  |  |  | 2020-07-01 | 64 | 83 | 109 | 23% | 5.6 | 6.8 | 9.8 | 898 | 74.83 | 2122 | 20270 | 2 | 3 | Single-family detached | No | Enclosed crawl space | 874.0, 374.0 | 30.0, 59.0 | [7 empty] | 148.0, 40.0 | 0.0, 0.0 | 21.0, 21.0 | Between conditioned space and ambient, Between conditioned space and garage | 2607.0, 408.0 | 0.0, 0.0 | 23.0, 23.0 |  | 42.0, 56.0, 55.0, 128.0 | 0.3, 0.3, 0.3, 0.3 | 0.3, 0.3, 0.3, 0.3 |  |  |  | 35 | 9 |  |  | Conditioned area | 1 | 96.2 | Natural gas | AFUE | Fuel-fired air distribution heater |  | Garage or open crawl space | 1 | 0.93 | Natural gas | Instant water heater | - | - | - | - | 423 | 61 | 80 | CFM @ 50 Pascals | 100.0, 95.0, 5.0 | Conditioned space, Conditioned space, Attic, exposed | 8.0, 8.0, 8.0 |  |  | 2.6196 | ACH @ 50 Pascals | Supply Only | 100 | 255.4402 | 151.4328 | - | 83.302 | - | 26.0609 | - | 8.3302 | - | 9.0942 | - | 8.656 | 237 | - | 72.11 | 1138.24
Hillsboro | OR | 97123 | Portland-Vancouver-Hillsboro, OR-WA | Washington | Portland Metro - 3 | 4C | Portland General Electric | NW Natural Gas | 115370 | 2020 | 2017 ORSC - Updated | No | No | No Solar | No |  |  |  |  | 2020-07-01 | 57 | 73 | 98 | 22% | 5 | 6 | 8.8 | 797.51 | 66.46 | 1746 | 16890 | 1 | 3 | Single-family detached | No | Enclosed crawl space | 1746 | 30 | [7 empty] | - | - | - | - | 1627.0, 400.0 | 0.0, 0.0 | 23.0, 23.0 |  | 30.0, 75.0, 138.0, 40.0 | 0.3, 0.3, 0.3, 0.3 | 0.27, 0.27, 0.27, 0.27 |  |  |  | 35 | 9 |  |  | Conditioned area | 1 | 96 | Natural gas | AFUE | Fuel-fired air distribution heater |  | Garage or open crawl space | 1 | 0.94 | Natural gas | Instant water heater | - | - | - | - | 375 | 69 | 77 | CFM @ 50 Pascals | 100.0, 95.0, 5.0 | Conditioned space, Conditioned space, Attic, exposed | 8.0, 8.0, 8.0 |  |  | 2.6785 | ACH @ 50 Pascals | Supply Only | 100 | 204.7101 | 97.062 | - | 77.6803 | - | 20.8023 | - | 7.768 | - | 9.0043 | - | 8.656 | 187.31 | - | 67.24 | 1037.75
Estacada | OR | 97023 | Portland-Vancouver-Hillsboro, OR-WA | Clackamas | Portland Metro - 3 | 4C | Portland General Electric | NW Natural Gas | 115375 | 2020 | 2017 ORSC - Updated | No | No | No Solar | No |  |  |  |  | 2020-07-01 | 49 | 67 | 115 | 23% | 4.5 | 6 | 10 | 890.91 | 74.24 | 1853 | 17100 | 1 | 3 | Single-family detached | No | Enclosed crawl space | 1853 | 30 | [7 empty] | - | - | - | - | 1724.0, 440.0 | 0.0, 0.0 | 23.0, 23.0 |  | 30.0, 59.0, 105.0, 10.0 | 0.3, 0.3, 0.3, 0.3 | 0.27, 0.27, 0.27, 0.27 |  |  |  | 30 | 9 |  |  | Conditioned area | 1 | 9.5 | Electric | HSPF | Air-source heat pump |  | Garage or open crawl space | 1 | 3.49 | Electric | Heat pump | 65 | Air-source heat pump | 15.25 | SEER | 500.31 | 92.65 | 73 | CFM @ 50 Pascals | 100.0, 95.0, 5.0 | Conditioned space, Conditioned space, Attic, exposed | 8.0, 8.0, 8.0 |  |  | 2.3439 | ACH @ 50 Pascals | Exhaust Only | 100 | - | 2308.7141 | 443.4536 | - | 634.9155 | 7.8796 | 1.5135 | 2.1669 | - | 31.6644 | 31.6645 | 31.7319 | 249.5 | 47.92 | 68.76 | 1131.15
Estacada | OR | 97023 | Portland-Vancouver-Hillsboro, OR-WA | Clackamas | Portland Metro - 3 | 4C | Portland General Electric | NW Natural Gas | 115379 | 2020 | 2017 ORSC - Updated | No | No | No Solar | No |  |  |  |  | 2020-07-01 | 46 | 63 | 112 | 23% | 4.3 | 5.8 | 9.7 | 846.74 | 70.56 | 1679 | 15800 | 1 | 3 | Single-family detached | No | Enclosed crawl space | 1679 | 30 | [7 empty] | - | - | - | - | 1542.0, 359.0 | 0.0, 0.0 | 23.0, 23.0 |  | 30.0, 47.0, 6.0, 112.0 | 0.3, 0.3, 0.3, 0.3 | 0.27, 0.27, 0.27, 0.27 |  |  |  | 35 | 9 |  |  | Conditioned area | 1 | 9.5 | Electric | HSPF | Air-source heat pump |  | Garage or open crawl space | 1 | 3.49 | Electric | Heat pump | 65 | Air-source heat pump | 15.25 | SEER | 453.33 | 83.95 | 78 | CFM @ 50 Pascals | 100.0, 95.0, 5.0 | Conditioned space, Conditioned space, Attic, exposed | 8.0, 8.0, 8.0 |  |  | 2.8291 | ACH @ 50 Pascals | Exhaust Only | 100 | - | 2093.3 | 442.1307 | - | 639.6504 | 7.1444 | 1.509 | 2.1831 | - | 31.6644 | 31.6645 | 31.7319 | 226.22 | 47.78 | 69.27 | 1086.98
Central Point | OR | 97502 | Medford, OR | Jackson | Southern - 6 | 4C | Pacific Power | Avista | 115624 | 2020 | 2017 ORSC - Updated | No | No | No Solar | No |  |  |  |  | 2020-07-01 | 51 | 71 | 84 | 28% | 4.7 | 5.9 | 7.7 | 717.62 | 59.8 | 1323 | 12525 | 1 | 3 | Single-family detached | No | Enclosed crawl space | 1323 | 38 | [7 empty] | - | - | - | - | 1197.0, 261.0 | 0.0, 0.0 | 23.0, 23.0 |  | 84.0, 20.0, 60.0, 52.5 | 0.3, 0.3, 0.3, 0.3 | 0.25, 0.25, 0.25, 0.25 |  |  |  | 47 | 12.3 |  |  | Attic | 1 | 96.1 | Natural gas | AFUE | Fuel-fired air distribution heater |  | Garage or open crawl space | 1 | 0.99 | Natural gas | Instant water heater | - | Air conditioner | 13 | SEER | 357.21 | 132.3 | 49 | CFM @ 50 Pascals | 100.0, 100.0 | Attic, exposed, Attic, exposed | 8.0, 8.0 |  |  | 2.8 | ACH @ 50 Pascals | Balanced | 100 | 154.7888 | 261.8398 | 706.2718 | 76.0575 | - | 16.3725 | 2.4105 | 7.6058 | - | 10.376 | 27.5251 | 9.406 | 169.88 | 66.35 | 71.54 | 963.62
Central Point | OR | 97502 | Medford, OR | Jackson | Southern - 6 | 4C | Pacific Power | Avista | 115807 | 2020 | 2017 ORSC - Updated | Yes | No | No Solar | No |  |  |  |  | 2020-07-01 | 29 | 64 | 104 | 41% | 3.4 | 5.8 | 9.5 | 587.22 | 48.94 | 1246 | 12940 | 2 | 3 | Townhouse, end unit | No | Enclosed crawl space | 786 | 38 | [7 empty] | 158 | - | 21 | Between conditioned space and ambient | 1597.0, 582.0 | 0.0, 0.0 | 23.0, 23.0 |  | 72.5, 49.5, 25.0 | 0.3, 0.3, 0.3 | 0.26, 0.26, 0.26 |  |  |  | 38 | 11 |  |  | Conditioned area | 2 | 12.2 | Electric | HSPF | Air-source heat pump |  | Garage or open crawl space | 1 | 2.6 | Electric | Heat pump | 66 | Air-source heat pump | 17.7 | SEER | - | - | - | - | - | - | - |  |  | 2.41 | ACH @ 50 Pascals | Balanced | 100 | - | 883.8906 | 464.1954 | - | 875.0062 | 3.0167 | 1.5843 | 2.9864 | - | 27.5249 | 27.5251 | 27.5836 | 83.03 | 43.61 | 82.37 | 713.22
Central Point | OR | 97502 | Medford, OR | Jackson | Southern - 6 | 4C | Pacific Power | Avista | 115810 | 2020 | 2017 ORSC - Updated | Yes | No | No Solar | No |  |  |  |  | 2020-07-01 | 29 | 64 | 104 | 41% | 3.4 | 5.8 | 9.5 | 585.67 | 48.81 | 1246 | 12940 | 2 | 3 | Townhouse, end unit | No | Enclosed crawl space | 786 | 38 | [7 empty] | 158 | - | 21 | Between conditioned space and ambient | 1597.0, 582.0 | 0.0, 0.0 | 23.0, 23.0 |  | 72.5, 49.5, 25.0 | 0.3, 0.3, 0.3 | 0.26, 0.26, 0.26 |  |  |  | 38 | 11 |  |  | Conditioned area | 2 | 12.2 | Electric | HSPF | Air-source heat pump |  | Garage or open crawl space | 1 | 2.6 | Electric | Heat pump | 66 | Air-source heat pump | 17.7 | SEER | - | - | - | - | - | - | - |  |  | 2.2 | ACH @ 50 Pascals | Balanced | 100 | - | 866.1281 | 465.4341 | - | 875.0062 | 2.9561 | 1.5885 | 2.9864 | - | 27.5249 | 27.5251 | 27.5836 | 81.37 | 43.72 | 82.37 | 711.67
Central Point | OR | 97502 | Medford, OR | Jackson | Southern - 6 | 4C | Pacific Power | Avista | 115811 | 2020 | 2017 ORSC - Updated | Yes | No | No Solar | No |  |  |  |  | 2020-07-01 | 29 | 64 | 104 | 41% | 3.4 | 5.8 | 9.5 | 585.45 | 48.79 | 1246 | 12940 | 2 | 3 | Townhouse, end unit | No | Enclosed crawl space | 786 | 38 | [7 empty] | 158 | - | 21 | Between conditioned space and ambient | 1597.0, 582.0 | 0.0, 0.0 | 23.0, 23.0 |  | 72.5, 49.5, 25.0 | 0.3, 0.3, 0.3 | 0.26, 0.26, 0.26 |  |  |  | 38 | 11 |  |  | Conditioned area | 2 | 12.2 | Electric | HSPF | Air-source heat pump |  | Garage or open crawl space | 1 | 2.6 | Electric | Heat pump | 66 | Air-source heat pump | 17.7 | SEER | - | - | - | - | - | - | - |  |  | 2.17 | ACH @ 50 Pascals | Balanced | 100 | - | 863.5988 | 465.6111 | - | 875.0062 | 2.9474 | 1.5891 | 2.9864 | - | 27.5249 | 27.5251 | 27.5836 | 81.13 | 43.74 | 82.37 | 711.45
Central Point | OR | 97502 | Medford, OR | Jackson | Southern - 6 | 4C | Pacific Power | Avista | 115814 | 2020 | 2017 ORSC - Updated | Yes | No | No Solar | No |  |  |  |  | 2020-07-01 | 30 | 64 | 104 | 40% | 3.4 | 5.8 | 9.5 | 588.19 | 49.02 | 1246 | 12940 | 2 | 3 | Townhouse, end unit | No | Enclosed crawl space | 786 | 38 | [7 empty] | 158 | - | 21 | Between conditioned space and ambient | 1597.0, 582.0 | 0.0, 0.0 | 23.0, 23.0 |  | 72.5, 49.5, 25.0 | 0.3, 0.3, 0.3 | 0.26, 0.26, 0.26 |  |  |  | 38 | 11 |  |  | Conditioned area | 2 | 12.2 | Electric | HSPF | Air-source heat pump |  | Garage or open crawl space | 1 | 2.6 | Electric | Heat pump | 66 | Air-source heat pump | 17.7 | SEER | - | - | - | - | - | - | - |  |  | 2.54 | ACH @ 50 Pascals | Balanced | 100 | - | 894.9385 | 463.4286 | - | 875.0062 | 3.0544 | 1.5817 | 2.9864 | - | 27.5249 | 27.5251 | 27.5836 | 84.07 | 43.54 | 82.37 | 714.19
Central Point | OR | 97502 | Medford, OR | Jackson | Southern - 6 | 4C | Pacific Power | Avista | 115815 | 2020 | 2017 ORSC - Updated | Yes | No | No Solar | No |  |  |  |  | 2020-07-01 | 29 | 64 | 104 | 41% | 3.4 | 5.8 | 9.5 | 585.6 | 48.8 | 1246 | 12940 | 2 | 3 | Townhouse, end unit | No | Enclosed crawl space | 786 | 38 | [7 empty] | 158 | - | 21 | Between conditioned space and ambient | 1597.0, 582.0 | 0.0, 0.0 | 23.0, 23.0 |  | 72.5, 49.5, 25.0 | 0.3, 0.3, 0.3 | 0.26, 0.26, 0.26 |  |  |  | 38 | 11 |  |  | Conditioned area | 2 | 12.2 | Electric | HSPF | Air-source heat pump |  | Garage or open crawl space | 1 | 2.6 | Electric | Heat pump | 66 | Air-source heat pump | 17.7 | SEER | - | - | - | - | - | - | - |  |  | 2.19 | ACH @ 50 Pascals | Balanced | 100 | - | 865.285 | 465.493 | - | 875.0062 | 2.9532 | 1.5887 | 2.9864 | - | 27.5249 | 27.5251 | 27.5836 | 81.29 | 43.73 | 82.37 | 711.6
Central Point | OR | 97502 | Medford, OR | Jackson | Southern - 6 | 4C | Pacific Power | Avista | 115818 | 2020 | 2017 ORSC - Updated | Yes | No | No Solar | No |  |  |  |  | 2020-07-01 | 30 | 64 | 104 | 40% | 3.4 | 5.8 | 9.5 | 588.41 | 49.03 | 1246 | 12940 | 2 | 3 | Townhouse, end unit | No | Enclosed crawl space | 786 | 38 | [7 empty] | 158 | - | 21 | Between conditioned space and ambient | 1597.0, 582.0 | 0.0, 0.0 | 23.0, 23.0 |  | 72.5, 49.5, 25.0 | 0.3, 0.3, 0.3 | 0.26, 0.26, 0.26 |  |  |  | 38 | 11 |  |  | Conditioned area | 2 | 12.2 | Electric | HSPF | Air-source heat pump |  | Garage or open crawl space | 1 | 2.6 | Electric | Heat pump | 66 | Air-source heat pump | 17.7 | SEER | - | - | - | - | - | - | - |  |  | 2.57 | ACH @ 50 Pascals | Balanced | 100 | - | 897.4937 | 463.2516 | - | 875.0062 | 3.0631 | 1.5811 | 2.9864 | - | 27.5249 | 27.5251 | 27.5836 | 84.31 | 43.52 | 82.37 | 714.41
Central Point | OR | 97502 | Medford, OR | Jackson | Southern - 6 | 4C | Pacific Power | Avista | 115819 | 2020 | 2017 ORSC - Updated | Yes | No | No Solar | No |  |  |  |  | 2020-07-01 | 29 | 64 | 104 | 41% | 3.4 | 5.8 | 9.5 | 584.49 | 48.71 | 1246 | 12940 | 2 | 3 | Townhouse, end unit | No | Enclosed crawl space | 786 | 38 | [7 empty] | 158 | - | 21 | Between conditioned space and ambient | 1597.0, 582.0 | 0.0, 0.0 | 23.0, 23.0 |  | 72.5, 49.5, 25.0 | 0.3, 0.3, 0.3 | 0.26, 0.26, 0.26 |  |  |  | 38 | 11 |  |  | Conditioned area | 2 | 12.2 | Electric | HSPF | Air-source heat pump |  | Garage or open crawl space | 1 | 2.6 | Electric | Heat pump | 66 | Air-source heat pump | 17.7 | SEER | - | - | - | - | - | - | - |  |  | 2.04 | ACH @ 50 Pascals | Balanced | 100 | - | 852.668 | 466.3779 | - | 875.0062 | 2.9101 | 1.5917 | 2.9864 | - | 27.5249 | 27.5251 | 27.5836 | 80.1 | 43.81 | 82.37 | 710.49
Central Point | OR | 97502 | Medford, OR | Jackson | Southern - 6 | 4C | Pacific Power | Avista | 115822 | 2020 | 2017 ORSC - Updated | Yes | No | No Solar | No |  |  |  |  | 2020-07-01 | 30 | 64 | 104 | 40% | 3.4 | 5.8 | 9.5 | 589.01 | 49.08 | 1246 | 12940 | 2 | 3 | Townhouse, end unit | No | Enclosed crawl space | 786 | 38 | [7 empty] | 158 | - | 21 | Between conditioned space and ambient | 1597.0, 582.0 | 0.0, 0.0 | 23.0, 23.0 |  | 72.5, 49.5, 25.0 | 0.3, 0.3, 0.3 | 0.26, 0.26, 0.26 |  |  |  | 38 | 11 |  |  | Conditioned area | 2 | 12.2 | Electric | HSPF | Air-source heat pump |  | Garage or open crawl space | 1 | 2.6 | Electric | Heat pump | 66 | Air-source heat pump | 17.7 | SEER | - | - | - | - | - | - | - |  |  | 2.65 | ACH @ 50 Pascals | Balanced | 100 | - | 904.3188 | 462.7797 | - | 875.0062 | 3.0864 | 1.5795 | 2.9864 | - | 27.5249 | 27.5251 | 27.5836 | 84.95 | 43.47 | 82.37 | 715.01
Portland | OR | 97229 | Portland-Vancouver-Hillsboro, OR-WA | Washington | Portland Metro - 3 | 4C | Portland General Electric | NW Natural Gas | 115830 | 2020 | 2017 ORSC - Updated | No | No | No Solar | No |  |  |  |  | 2020-07-01 | 60 | 67 | 100 | 10% | 5.8 | 6.4 | 9 | 993.17 | 82.76 | 1838 | 17780 | 3 | 3 | Townhouse, end unit | No | Slab | 138 | 59 | [7 empty] | 158.0, 27.0 | 0.0, 0.0 | 21.0, 21.0 | Between conditioned space and ambient, Between conditioned space and garage | 1814.0, 272.0, 1099.0 | 0.0, 0.0, 0.0 | 23.0, 23.0, 23.0 |  | 64.0, 63.0, 74.0 | 0.3, 0.3, 0.3 | 0.27, 0.27, 0.27 |  |  |  | 30 | 9 |  |  | Conditioned area | 1 | 95 | Natural gas | AFUE | Fuel-fired air distribution heater |  | Garage or open crawl space | 1 | 0.95 | Electric | Conventional | 50 | - | - | - | 372.195 | 68.925 | 80 | CFM @ 50 Pascals | 100.0, 95.0, 5.0 | Conditioned space, Conditioned space, Attic, exposed | 8.0, 8.0, 8.0 |  |  | 4.1237 | ACH @ 50 Pascals | Supply Only | 100 | 187.4934 | 129.5484 | - | - | 2428.6545 | 19.1915 | - | 8.2889 | - | 9.1681 | - | 31.7319 | 175.95 | - | 263.02 | 1233.41
Portland | OR | 97229 | Portland-Vancouver-Hillsboro, OR-WA | Washington | Portland Metro - 3 | 4C | Portland General Electric | NW Natural Gas | 115831 | 2020 | 2017 ORSC - Updated | No | No | No Solar | No |  |  |  |  | 2020-07-01 | 49 | 55 | 92 | 10% | 5.1 | 5.5 | 8.3 | 878.54 | 73.21 | 1554 | 14970 | 3 | 3 | Townhouse, end unit | No | Slab | 132 | 59 | [7 empty] | 122.0, 17.0 | 0.0, 0.0 | 21.0, 21.0 | Between conditioned space and ambient, Between conditioned space and garage | 714.0, 169.0, 2364.0 | 0.0, 0.0, 0.0 | 23.0, 23.0, 23.0 |  | 63.0, 63.0 | 0.3, 0.3 | 0.27, 0.27 |  |  |  | 30 | 9 |  |  | Conditioned area | 1 | 95 | Natural gas | AFUE | Fuel-fired air distribution heater |  | Garage or open crawl space | 1 | 0.95 | Electric | Conventional | 50 | - | - | - | 314.685 | 58.275 | 80 | CFM @ 50 Pascals | 100.0, 95.0, 5.0 | Conditioned space, Conditioned space, Attic, exposed | 8.0, 8.0, 8.0 |  |  | 2.91 | ACH @ 50 Pascals | Supply Only | 100 | 91.9352 | 95.0447 | - | - | 2487.1047 | 9.5179 | - | 8.4884 | - | 9.4224 | - | 31.7319 | 89.68 | - | 269.35 | 1118.78
Portland | OR | 97229 | Portland-Vancouver-Hillsboro, OR-WA | Washington | Portland Metro - 3 | 4C | Portland General Electric | NW Natural Gas | 115832 | 2020 | 2017 ORSC - Updated | No | No | No Solar | No |  |  |  |  | 2020-07-01 | 49 | 55 | 92 | 11% | 5.1 | 5.5 | 8.3 | 874.7 | 72.89 | 1554 | 14970 | 3 | 3 | Townhouse, end unit | No | Slab | 430 | 59 | [7 empty] | 122.0, 17.0 | 0.0, 0.0 | 21.0, 21.0 | Between conditioned space and ambient, Between conditioned space and garage | 714.0, 169.0, 2364.0 | 0.0, 0.0, 0.0 | 23.0, 23.0, 23.0 |  | 63.0, 63.0 | 0.3, 0.3 | 0.27, 0.27 |  |  |  | 30 | 9 |  |  | Conditioned area | 1 | 95 | Natural gas | AFUE | Fuel-fired air distribution heater |  | Garage or open crawl space | 1 | 0.95 | Electric | Conventional | 50 | - | - | - | 314.685 | 58.275 | 80 | CFM @ 50 Pascals | 100.0, 95.0, 5.0 | Conditioned space, Conditioned space, Attic, exposed | 8.0, 8.0, 8.0 |  |  | 2.86 | ACH @ 50 Pascals | Supply Only | 100 | 87.6222 | 94.0604 | - | - | 2487.1047 | 9.0832 | - | 8.4884 | - | 9.4514 | - | 31.7319 | 85.85 | - | 269.35 | 1114.94
Portland | OR | 97229 | Portland-Vancouver-Hillsboro, OR-WA | Washington | Portland Metro - 3 | 4C | Portland General Electric | NW Natural Gas | 115833 | 2020 | 2017 ORSC - Updated | No | No | No Solar | No |  |  |  |  | 2020-07-01 | 59 | 67 | 100 | 11% | 5.8 | 6.4 | 9 | 989.07 | 82.42 | 1838 | 17780 | 3 | 3 | Townhouse, end unit | No | Slab | 138 | 59 | [7 empty] | 158.0, 27.0 | 0.0, 0.0 | 21.0, 21.0 | Between conditioned space and ambient, Between conditioned space and garage | 1814.0, 272.0, 1099.0 | 0.0, 0.0, 0.0 | 23.0, 23.0, 23.0 |  | 64.0, 63.0, 74.0 | 0.3, 0.3, 0.3 | 0.27, 0.27, 0.27 |  |  |  | 30 | 9 |  |  | Conditioned area | 1 | 95 | Natural gas | AFUE | Fuel-fired air distribution heater |  | Garage or open crawl space | 1 | 0.95 | Electric | Conventional | 50 | - | - | - | 372.195 | 68.925 | 80 | CFM @ 50 Pascals | 100.0, 95.0, 5.0 | Conditioned space, Conditioned space, Attic, exposed | 8.0, 8.0, 8.0 |  |  | 3.8504 | ACH @ 50 Pascals | Supply Only | 100 | 182.9323 | 128.039 | - | - | 2428.6545 | 18.7302 | - | 8.2889 | - | 9.1748 | - | 31.7319 | 171.85 | - | 263.02 | 1229.31
Portland | OR | 97229 | Portland-Vancouver-Hillsboro, OR-WA | Washington | Portland Metro - 3 | 4C | Portland General Electric | NW Natural Gas | 115834 | 2020 | 2017 ORSC - Updated | No | No | No Solar | No |  |  |  |  | 2020-07-01 | 49 | 55 | 92 | 10% | 5.1 | 5.5 | 8.3 | 876.75 | 73.06 | 1554 | 14970 | 3 | 3 | Townhouse, end unit | No | Slab | 430 | 59 | [7 empty] | 122.0, 17.0 | 0.0, 0.0 | 21.0, 21.0 | Between conditioned space and ambient, Between conditioned space and garage | 714.0, 169.0, 2364.0 | 0.0, 0.0, 0.0 | 23.0, 23.0, 23.0 |  | 63.0, 63.0 | 0.3, 0.3 | 0.27, 0.27 |  |  |  | 30 | 9 |  |  | Conditioned area | 1 | 95 | Natural gas | AFUE | Fuel-fired air distribution heater |  | Garage or open crawl space | 1 | 0.95 | Electric | Conventional | 50 | - | - | - | 314.685 | 58.275 | 80 | CFM @ 50 Pascals | 100.0, 95.0, 5.0 | Conditioned space, Conditioned space, Attic, exposed | 8.0, 8.0, 8.0 |  |  | 3.09 | ACH @ 50 Pascals | Supply Only | 100 | 89.9954 | 94.0605 | - | - | 2487.1047 | 9.3206 | - | 8.4884 | - | 9.4307 | - | 31.7319 | 87.9 | - | 269.35 | 1116.99
Portland | OR | 97229 | Portland-Vancouver-Hillsboro, OR-WA | Washington | Portland Metro - 3 | 4C | Portland General Electric | NW Natural Gas | 115835 | 2020 | 2017 ORSC - Updated | No | No | No Solar | No |  |  |  |  | 2020-07-01 | 49 | 55 | 92 | 10% | 5.1 | 5.5 | 8.3 | 876.66 | 73.06 | 1554 | 14970 | 3 | 3 | Townhouse, end unit | No | Slab | 430 | 59 | [7 empty] | 122.0, 17.0 | 0.0, 0.0 | 21.0, 21.0 | Between conditioned space and ambient, Between conditioned space and garage | 714.0, 169.0, 2364.0 | 0.0, 0.0, 0.0 | 23.0, 23.0, 23.0 |  | 63.0, 63.0 | 0.3, 0.3 | 0.27, 0.27 |  |  |  | 30 | 9 |  |  | Conditioned area | 1 | 95 | Natural gas | AFUE | Fuel-fired air distribution heater |  | Garage or open crawl space | 1 | 0.95 | Electric | Conventional | 50 | - | - | - | 314.685 | 58.275 | 80 | CFM @ 50 Pascals | 100.0, 95.0, 5.0 | Conditioned space, Conditioned space, Attic, exposed | 8.0, 8.0, 8.0 |  |  | 3.08 | ACH @ 50 Pascals | Supply Only | 100 | 89.8905 | 94.0604 | - | - | 2487.1047 | 9.3101 | - | 8.4884 | - | 9.4316 | - | 31.7319 | 87.81 | - | 269.35 | 1116.9
Portland | OR | 97229 | Portland-Vancouver-Hillsboro, OR-WA | Washington | Portland Metro - 3 | 4C | Portland General Electric | NW Natural Gas | 115836 | 2020 | 2017 ORSC - Updated | No | No | No Solar | No |  |  |  |  | 2020-07-01 | 49 | 55 | 92 | 10% | 5.1 | 5.5 | 8.3 | 879.03 | 73.25 | 1554 | 14970 | 3 | 3 | Townhouse, end unit | No | Slab | 430 | 59 | [7 empty] | 122.0, 17.0 | 0.0, 0.0 | 21.0, 21.0 | Between conditioned space and ambient, Between conditioned space and garage | 714.0, 169.0, 2364.0 | 0.0, 0.0, 0.0 | 23.0, 23.0, 23.0 |  | 63.0, 63.0 | 0.3, 0.3 | 0.27, 0.27 |  |  |  | 30 | 9 |  |  | Conditioned area | 1 | 95 | Natural gas | AFUE | Fuel-fired air distribution heater |  | Garage or open crawl space | 1 | 0.95 | Electric | Conventional | 50 | - | - | - | 314.685 | 58.275 | 80 | CFM @ 50 Pascals | 100.0, 95.0, 5.0 | Conditioned space, Conditioned space, Attic, exposed | 8.0, 8.0, 8.0 |  |  | 3.32 | ACH @ 50 Pascals | Supply Only | 100 | 92.5762 | 94.5196 | - | - | 2487.1047 | 9.5802 | - | 8.4884 | - | 9.413 | - | 31.7319 | 90.18 | - | 269.35 | 1119.27
Portland | OR | 97229 | Portland-Vancouver-Hillsboro, OR-WA | Washington | Portland Metro - 3 | 4C | Portland General Electric | NW Natural Gas | 115837 | 2020 | 2017 ORSC - Updated | No | No | No Solar | No |  |  |  |  | 2020-07-01 | 49 | 55 | 92 | 10% | 5.1 | 5.5 | 8.3 | 876.39 | 73.03 | 1554 | 14970 | 3 | 3 | Townhouse, end unit | No | Slab | 430 | 59 | [7 empty] | 122.0, 17.0 | 0.0, 0.0 | 21.0, 21.0 | Between conditioned space and ambient, Between conditioned space and garage | 714.0, 169.0, 2364.0 | 0.0, 0.0, 0.0 | 23.0, 23.0, 23.0 |  | 63.0, 63.0 | 0.3, 0.3 | 0.27, 0.27 |  |  |  | 30 | 9 |  |  | Conditioned area | 1 | 95 | Natural gas | AFUE | Fuel-fired air distribution heater |  | Garage or open crawl space | 1 | 0.95 | Electric | Conventional | 50 | - | - | - | 314.685 | 58.275 | 80 | CFM @ 50 Pascals | 100.0, 95.0, 5.0 | Conditioned space, Conditioned space, Attic, exposed | 8.0, 8.0, 8.0 |  |  | 3.05 | ACH @ 50 Pascals | Supply Only | 100 | 89.5765 | 94.0605 | - | - | 2487.1047 | 9.2787 | - | 8.4884 | - | 9.4343 | - | 31.7319 | 87.54 | - | 269.35 | 1116.63
Portland | OR | 97229 | Portland-Vancouver-Hillsboro, OR-WA | Washington | Portland Metro - 3 | 4C | Portland General Electric | NW Natural Gas | 115838 | 2020 | 2017 ORSC - Updated | No | No | No Solar | No |  |  |  |  | 2020-07-01 | 49 | 55 | 92 | 10% | 5.1 | 5.5 | 8.3 | 876.48 | 73.04 | 1554 | 14970 | 3 | 3 | Townhouse, end unit | No | Slab | 430 | 59 | [7 empty] | 122.0, 17.0 | 0.0, 0.0 | 21.0, 21.0 | Between conditioned space and ambient, Between conditioned space and garage | 714.0, 169.0, 2364.0 | 0.0, 0.0, 0.0 | 23.0, 23.0, 23.0 |  | 63.0, 63.0 | 0.3, 0.3 | 0.27, 0.27 |  |  |  | 30 | 9 |  |  | Conditioned area | 1 | 95 | Natural gas | AFUE | Fuel-fired air distribution heater |  | Garage or open crawl space | 1 | 0.95 | Electric | Conventional | 50 | - | - | - | 314.685 | 58.275 | 80 | CFM @ 50 Pascals | 100.0, 95.0, 5.0 | Conditioned space, Conditioned space, Attic, exposed | 8.0, 8.0, 8.0 |  |  | 3.06 | ACH @ 50 Pascals | Supply Only | 100 | 89.681 | 94.0605 | - | - | 2487.1047 | 9.2891 | - | 8.4884 | - | 9.4334 | - | 31.7319 | 87.63 | - | 269.35 | 1116.72
Portland | OR | 97229 | Portland-Vancouver-Hillsboro, OR-WA | Washington | Portland Metro - 3 | 4C | Portland General Electric | NW Natural Gas | 115855 | 2020 | 2017 ORSC - Updated | No | No | No Solar | No |  |  |  |  | 2020-07-01 | 58 | 67 | 100 | 13% | 5.7 | 6.4 | 9 | 976.79 | 81.4 | 1838 | 17780 | 3 | 3 | Townhouse, end unit | No | Slab | 138 | 59 | [7 empty] | 158.0, 27.0 | 0.0, 0.0 | 21.0, 21.0 | Between conditioned space and ambient, Between conditioned space and garage | 1814.0, 272.0, 1099.0 | 0.0, 0.0, 0.0 | 23.0, 23.0, 23.0 |  | 74.0, 64.0, 63.0 | 0.3, 0.3, 0.3 | 0.27, 0.27, 0.27 |  |  |  | 30 | 9 |  |  | Conditioned area | 1 | 95 | Natural gas | AFUE | Fuel-fired air distribution heater |  | Garage or open crawl space | 1 | 0.95 | Electric | Conventional | 50 | - | - | - | 372.195 | 68.925 | 53 | CFM @ 50 Pascals | 100.0, 95.0, 5.0 | Conditioned space, Conditioned space, Attic, exposed | 8.0, 8.0, 8.0 |  |  | 3.324 | ACH @ 50 Pascals | Supply Only | 100 | 170.4214 | 114.4111 | - | - | 2428.6545 | 17.4326 | - | 8.2889 | - | 9.1534 | - | 31.7319 | 159.57 | - | 263.02 | 1217.03
Portland | OR | 97229 | Portland-Vancouver-Hillsboro, OR-WA | Washington | Portland Metro - 3 | 4C | Portland General Electric | NW Natural Gas | 115858 | 2020 | 2017 ORSC - Updated | No | No | No Solar | No |  |  |  |  | 2020-07-01 | 57 | 67 | 100 | 14% | 5.7 | 6.4 | 9 | 973.8 | 81.15 | 1838 | 17780 | 3 | 3 | Townhouse, end unit | No | Slab | 138 | 59 | [7 empty] | 158.0, 27.0 | 0.0, 0.0 | 21.0, 21.0 | Between conditioned space and ambient, Between conditioned space and garage | 1814.0, 272.0, 1099.0 | 0.0, 0.0, 0.0 | 23.0, 23.0, 23.0 |  | 74.0, 64.0, 63.0 | 0.3, 0.3, 0.3 | 0.27, 0.27, 0.27 |  |  |  | 30 | 9 |  |  | Conditioned area | 1 | 95 | Natural gas | AFUE | Fuel-fired air distribution heater |  | Garage or open crawl space | 1 | 0.95 | Electric | Conventional | 50 | - | - | - | 372.195 | 68.925 | 58 | CFM @ 50 Pascals | 100.0, 95.0, 5.0 | Conditioned space, Conditioned space, Attic, exposed | 8.0, 8.0, 8.0 |  |  | 3.0304 | ACH @ 50 Pascals | Supply Only | 100 | 166.8952 | 114.9196 | - | - | 2428.6545 | 17.0817 | - | 8.2889 | - | 9.1663 | - | 31.7319 | 156.58 | - | 263.02 | 1214.04
Portland | OR | 97229 | Portland-Vancouver-Hillsboro, OR-WA | Washington | Portland Metro - 3 | 4C | Portland General Electric | NW Natural Gas | 115907 | 2020 | 2017 ORSC - Updated | No | No | No Solar | No |  |  |  |  | 2020-07-01 | 49 | 55 | 92 | 10% | 5.1 | 5.5 | 8.3 | 877.67 | 73.14 | 1554 | 14970 | 3 | 3 | Townhouse, end unit | No | Slab | 430 | 59 | [7 empty] | 122.0, 17.0 | 0.0, 0.0 | 21.0, 21.0 | Between conditioned space and ambient, Between conditioned space and garage | 714.0, 169.0, 2364.0 | 0.0, 0.0, 0.0 | 23.0, 23.0, 23.0 |  | 63.0, 63.0 | 0.3, 0.3 | 0.27, 0.27 |  |  |  | 30 | 9 |  |  | Conditioned area | 1 | 95 | Natural gas | AFUE | Fuel-fired air distribution heater |  | Garage or open crawl space | 1 | 0.95 | Electric | Conventional | 50 | - | - | - | 314.685 | 58.275 | 80 | CFM @ 50 Pascals | 100.0, 95.0, 5.0 | Conditioned space, Conditioned space, Attic, exposed | 8.0, 8.0, 8.0 |  |  | 3.19 | ACH @ 50 Pascals | Supply Only | 100 | 91.0526 | 94.0605 | - | - | 2487.1047 | 9.4263 | - | 8.4884 | - | 9.4218 | - | 31.7319 | 88.81 | - | 269.35 | 1117.91
Ashland | OR | 97520 | Medford, OR | Jackson | Southern - 6 | 4C | City of Ashland | Avista | 115990 | 2020 | 2017 ORSC - Updated | No | No | No Solar | No |  |  |  |  | 2020-07-01 | 71 | 93 | 107 | 24% | 3.2 | 4.4 | 4.7 | 960 | 80 | 2045 | 20239 | 2 | 3 | Single-family detached | No | Enclosed crawl space | 1471.0, 54.0 | 38.0, 38.0 | [7 empty] | 72.0, 25.5 | 0.0, 0.0 | 21.0, 21.0 | Between conditioned space and ambient, Between conditioned space and garage | 2296.0, 391.0 | 0.0, 0.0 | 23.0, 23.0 |  | 122.0, 43.0, 120.5, 22.5 | 0.3, 0.3, 0.3, 0.3 | 0.26, 0.26, 0.26, 0.26 |  |  |  | 27.0, 0.0 | 12.3, 40.0 |  |  | Attic | 1 | 96 | Natural gas | AFUE | Fuel-fired air distribution heater |  | Garage or open crawl space | 1 | 0.95 | Natural gas | Instant water heater | - | Air conditioner | 14 | SEER | 414.1125 | 153.375 | 99 | CFM @ 50 Pascals | 40.0, 40.0, 60.0, 60.0 | Attic, under insulation, Attic, under insulation, Enclosed crawl space, Enclosed crawl space | 8.0, 8.0, 8.0, 8.0 |  |  | 3.4 | ACH @ 50 Pascals | Balanced | 100 | 327.1739 | 171.2672 | 838.0157 | 86.5048 | - | 33.3019 | 2.8601 | 8.6505 | - | 9.6995 | 28.3039 | 9.406 | 323.01 | 80.95 | 81.37 | 1290
McMinnville | OR | 97128 | Portland-Vancouver-Hillsboro, OR-WA | Yamhill | Portland Metro - 3 | 4C | Portland General Electric | NW Natural Gas | 115996 | 2020 | 2017 ORSC - Updated | No | No | No Solar | No |  |  |  |  | 2020-07-01 | 55 | 76 | 101 | 25% | 5.1 | 7.1 | 9 | 836.8 | 69.73 | 1843 | 18150 | 2 | 4 | Single-family detached | No | Enclosed crawl space | 765.0, 313.0 | 38.0, 38.0 | [7 empty] | 238.0, 40.0 | 0.0, 0.0 | 21.0, 21.0 | Between conditioned space and ambient, Between conditioned space and garage | 2400.0, 399.0 | 0.0, 0.0 | 21.0, 21.0 |  | 23.0, 37.0, 15.0, 116.0 | 0.3, 0.3, 0.3, 0.3 | 0.26, 0.26, 0.26, 0.26 |  |  |  | 35 | 9 |  |  | Conditioned area | 1 | 96.2 | Natural gas | AFUE | Fuel-fired air distribution heater |  | Garage or open crawl space | 1 | 3.4 | Electric | Heat pump | 65 | - | - | - | 373.208 | 69.1125 | 59 | CFM @ 50 Pascals | 100.0, 75.0, 25.0 | Conditioned space, Conditioned space, Attic, exposed | 8.0, 8.0, 8.0 |  |  | 3.03 | ACH @ 50 Pascals | Supply Only | 100 | 220.9193 | 132.2389 | - | - | 807.3173 | 22.5433 | - | 2.7553 | - | 9.099 | - | 31.7319 | 205.12 | - | 87.43 | 1077.04
McMinnville | OR | 97128 | Portland-Vancouver-Hillsboro, OR-WA | Yamhill | Portland Metro - 3 | 4C | Portland General Electric | NW Natural Gas | 115997 | 2020 | 2017 ORSC - Updated | No | No | No Solar | No |  |  |  |  | 2020-07-01 | 55 | 76 | 101 | 25% | 5.1 | 7.1 | 9 | 837.1 | 69.76 | 1843 | 18150 | 2 | 4 | Single-family detached | No | Enclosed crawl space | 765.0, 313.0 | 38.0, 38.0 | [7 empty] | 238.0, 40.0 | 0.0, 0.0 | 21.0, 21.0 | Between conditioned space and ambient, Between conditioned space and garage | 2400.0, 399.0 | 0.0, 0.0 | 21.0, 21.0 |  | 23.0, 37.0, 15.0, 116.0 | 0.3, 0.3, 0.3, 0.3 | 0.26, 0.26, 0.26, 0.26 |  |  |  | 35 | 9 |  |  | Conditioned area | 1 | 96.2 | Natural gas | AFUE | Fuel-fired air distribution heater |  | Garage or open crawl space | 1 | 3.4 | Electric | Heat pump | 65 | - | - | - | 373.208 | 69.1125 | 56 | CFM @ 50 Pascals | 100.0, 75.0, 25.0 | Conditioned space, Conditioned space, Attic, exposed | 8.0, 8.0, 8.0 |  |  | 3.12 | ACH @ 50 Pascals | Supply Only | 100 | 221.3683 | 131.392 | - | - | 807.3173 | 22.5853 | - | 2.7553 | - | 9.0952 | - | 31.7319 | 205.42 | - | 87.43 | 1077.34
McMinnville | OR | 97128 | Portland-Vancouver-Hillsboro, OR-WA | Yamhill | Portland Metro - 3 | 4C | Portland General Electric | NW Natural Gas | 115998 | 2020 | 2017 ORSC - Updated | No | No | No Solar | No |  |  |  |  | 2020-07-01 | 55 | 76 | 101 | 25% | 5.1 | 7.1 | 9 | 837.8 | 69.82 | 1843 | 18150 | 2 | 4 | Single-family detached | No | Enclosed crawl space | 765.0, 313.0 | 38.0, 38.0 | [7 empty] | 238.0, 40.0 | 0.0, 0.0 | 21.0, 21.0 | Between conditioned space and ambient, Between conditioned space and garage | 2400.0, 399.0 | 0.0, 0.0 | 21.0, 21.0 |  | 23.0, 37.0, 15.0, 116.0 | 0.3, 0.3, 0.3, 0.3 | 0.26, 0.26, 0.26, 0.26 |  |  |  | 35 | 9 |  |  | Conditioned area | 1 | 96.2 | Natural gas | AFUE | Fuel-fired air distribution heater |  | Garage or open crawl space | 1 | 3.4 | Electric | Heat pump | 65 | - | - | - | 373.208 | 69.1125 | 61 | CFM @ 50 Pascals | 100.0, 75.0, 25.0 | Conditioned space, Conditioned space, Attic, exposed | 8.0, 8.0, 8.0 |  |  | 3.09 | ACH @ 50 Pascals | Supply Only | 100 | 221.9497 | 133.2157 | - | - | 807.3173 | 22.6496 | - | 2.7553 | - | 9.1002 | - | 31.7319 | 206.12 | - | 87.43 | 1078.04
McMinnville | OR | 97128 | Portland-Vancouver-Hillsboro, OR-WA | Yamhill | Portland Metro - 3 | 4C | Portland General Electric | NW Natural Gas | 116000 | 2020 | 2017 ORSC - Updated | No | No | No Solar | No |  |  |  |  | 2020-07-01 | 61 | 86 | 113 | 27% | 5.7 | 7.7 | 10.1 | 948.02 | 79 | 2248 | 21560 | 2 | 3 | Single-family detached | No | Enclosed crawl space | 958.0, 332.0 | 38.0, 38.0 | [7 empty] | 185.0, 36.0 | 0.0, 0.0 | 21.0, 21.0 | Between conditioned space and ambient, Between conditioned space and garage | 2676.0, 368.0 | 0.0, 0.0 | 23.0, 23.0 |  | 182.0, 10.0, 88.0, 28.0 | 0.3, 0.3, 0.3, 0.3 | 0.26, 0.26, 0.26, 0.26 |  |  |  | 32 | 11 |  |  | Conditioned area | 1 | 96.5 | Natural gas | AFUE | Fuel-fired air distribution heater |  | Garage or open crawl space | 1 | 3.4 | Electric | Heat pump | 65 | - | - | - | 455.22 | 84.3 | 48 | CFM @ 50 Pascals | 50.0, 10.0, 50.0, 90.0 | Conditioned space, Conditioned space, Attic, under insulation, Attic, under insulation | 8.0, 8.0, 8.0, 8.0 |  |  | 1.98 | ACH @ 50 Pascals | Supply Only | 100 | 289.5327 | 162.6575 | - | - | 702.2195 | 29.5084 | - | 2.3967 | - | 9.0712 | - | 31.7319 | 267.68 | - | 76.05 | 1188.26
Redmond | OR | 97756 | Bend, OR | Deschutes | Central - 8 | 5B | Pacific Power | Cascade Natural Gas | 116521 | 2020 | 2017 ORSC - Updated | No | No | No Solar | No |  |  |  |  | 2020-07-08 | 96 | 114 | 117 | 15% | 8 | 8.9 | 10.2 | 1135.88 | 94.66 | 2180 | 20768 | 2 | 4 | Single-family detached | No | Enclosed crawl space | 1405.0, 432.0, 56.0 | 38.0, 38.0, 38.0 | [7 empty] | 42.0, 39.0 | 0.0, 0.0 | 21.0, 21.0 | Between conditioned space and ambient, Between conditioned space and garage | 2086.0, 531.0, 386.0 | 0.0, 0.0, 0.0 | 23.0, 23.0, 23.0 |  | 51.0, 132.0, 75.0, 18.0 | 0.3, 0.3, 0.3, 0.3 | 0.3, 0.3, 0.3, 0.3 |  |  |  | 35.0, 0.0 | 9.0, 30.0 |  |  | Garage or open crawl space | 1 | 95 | Natural gas | AFUE | Fuel-fired air distribution heater |  | Garage or open crawl space | 1 | 0.93 | Natural gas | Instant water heater | - | Air conditioner | 13 | SEER | 441.45 | 245.25 | 95 | CFM @ 50 Pascals | 50.0, 50.0, 25.0, 25.0, 25.0, 25.0 | Enclosed crawl space, Enclosed crawl space, Attic, exposed, Attic, exposed, Conditioned space, Conditioned space | 8.0, 8.0, 8.0, 8.0, 0.0, 0.0 |  |  | 3.65 | ACH @ 50 Pascals | Supply Only | 100 | 492.4497 | 688.4886 | 697.8036 | 114.6866 | - | 51.5948 | 2.3816 | 11.4687 | - | 8.6253 | 27.5251 | 7.74 | 445.02 | 65.55 | 88.77 | 1325.6
Hillsboro | OR | 97124 | Portland-Vancouver-Hillsboro, OR-WA | Washington | Portland Metro - 3 | 4C | Portland General Electric | NW Natural Gas | 97012 | 2020 | 2017 ORSC - Updated | No | Yes | No Solar | No |  |  |  |  | 2020-07-09 | 53 | 68 | 98 | 21% | 5.1 | 6 | 8.8 | 913.35 | 76.11 | 1774 | 16022 | 2 | 3 | Townhouse, end unit | No | Enclosed crawl space | 651.0, 450.0, 90.0 | 38.0, 59.0, 59.0 | [7 empty] | 65.0, 22.0, 27.0 | 0.0, 0.0, 0.0 | 21.0, 21.0, 21.0 | Between conditioned space and ambient, Between conditioned space and garage, Between cond and another cond unit (adiabatic) | 1457.0, 198.0, 611.0 | 0.0, 0.0, 0.0 | 23.0, 23.0, 23.0 |  | 148.0, 60.0, 236.5 | 0.3, 0.3, 0.3 | 0.28, 0.28, 0.28 |  |  |  | 35 | 9 |  |  | Conditioned area | 1 | 92.1 | Natural gas | AFUE | Fuel-fired air distribution heater |  | Garage or open crawl space | 1 | 0.94 | Natural gas | Instant water heater | - | Air conditioner | 13 | SEER | 359.235 | 133.05 | 80 | CFM @ 50 Pascals | 95.0, 95.0, 5.0, 5.0 | Conditioned space, Conditioned space, Attic, exposed, Attic, exposed | 0.0, 0.0, 8.0, 8.0 |  |  | 3.3 | ACH @ 50 Pascals | Supply Only | 100 | 222.2489 | 155.6283 | 813.1378 | 81.5588 | - | 22.756 | 2.7752 | 8.1559 | - | 9.1754 | 31.6645 | 8.6564 | 208.8 | 87.88 | 70.6 | 1153.59
Bend | OR | 97702 | Bend, OR | Deschutes | Central - 8 | 5B | Pacific Power | Cascade Natural Gas | 110216 | 2020 | 2017 ORSC - Updated | No | No | No Solar | No |  |  |  |  | 2020-07-09 | 37 | 60 | 79 | 39% | 2.7 | 4.1 | 6.6 | 449.01 | 37.42 | 392 | 4802 | 1 | 1 | Single-family detached | No | Enclosed crawl space | 392 | 38 | [7 empty] | - | - | - | - | 1029 | - | 24 |  | 18.700001, 10.5, 45.700001, 20.0, 20.0 | 0.25, 0.25, 0.25, 0.25, 0.25 | 0.25, 0.25, 0.25, 0.26, 0.26 |  |  |  | - | 51 |  |  | Conditioned area | 1 | 12.5 | Electric | HSPF | Air-source heat pump |  | Ambient | 1 | 0.86 | Natural gas | Instant water heater | - | Air-source heat pump | 23 | SEER | - | - | - | - | - | - | - |  |  | 3.81 | ACH @ 50 Pascals | Exhaust Only | 100 | - | 1958.2135 | 100.4317 | 51.9134 | - | 6.6833 | 0.34277 | 5.1913 | - | 27.5249 | 27.5251 | 7.74 | 183.96 | 9.43 | 40.18 | 638.73
Beaverton | OR | 97007 | Portland-Vancouver-Hillsboro, OR-WA | Washington | Portland Metro - 3 | 4C | Portland General Electric | NW Natural Gas | 112636 | 2020 | 2017 ORSC - Updated | No | No | No Solar | No |  |  |  |  | 2020-07-09 | 67 | 87 | 115 | 22% | 5.8 | 7.1 | 10.3 | 939.14 | 78.26 | 2322 | 20530 | 2 | 3 | Single-family detached | No | Enclosed crawl space | 1020.0, 314.0 | 30.0, 59.0 | [7 empty] | 175.0, 37.0 | 0.0, 0.0 | 21.0, 21.0 | Between conditioned space and ambient, Between conditioned space and garage | 2778.0, 374.0 | 0.0, 0.0 | 23.0, 23.0 |  | 102.5, 45.5, 181.5, 20.0 | 0.3, 0.3, 0.3, 0.3 | 0.29, 0.29, 0.29, 0.29 |  |  |  | 35 | 9 |  |  | Conditioned area | 1 | 96.2 | Natural gas | AFUE | Fuel-fired air distribution heater |  | Garage or open crawl space | 1 | 0.93 | Natural gas | Instant water heater | - | - | - | - | 336 | 76 | 68 | CFM @ 50 Pascals | 100.0, 95.0, 5.0 | Conditioned space, Conditioned space, Attic, exposed | 8.0, 8.0, 8.0 |  |  | 3.2177 | ACH @ 50 Pascals | Supply Only | 100 | 282.2528 | 157.2199 | - | 80.8712 | - | 28.7619 | - | 8.0871 | - | 9.0672 | - | 8.656 | 260.79 | - | 70 | 1179.38
Powell Butte | OR | 97753 | - | Crook | Central - 8 | 5B | Central Electric Cooperative | Cascade Natural Gas | 113971 | 2020 | 2017 ORSC - Updated | No | No | No Solar | No |  |  |  |  | 2020-07-09 | 118 | 135 | 144 | 12% | 5.6 | 6.5 | 6.5 | 1206.93 | 100.58 | 2817 | 30567 | 2 | 4 | Single-family detached | No | Enclosed crawl space | 2164 | 38 | [7 empty] | 105 | - | 21 | Between conditioned space and ambient | 3022.0, 153.0, 205.0 | 0.0, 0.0, 0.0 | 23.0, 23.0, 23.0 |  | 111.5, 36.0, 257.5, 57.299999 | 0.3, 0.3, 0.3, 0.3 | 0.29, 0.29, 0.29, 0.29 |  |  |  | 35.0, 0.0 | 9.0, 30.0 |  |  | Garage or open crawl space | 1 | 96 | Natural gas | AFUE | Fuel-fired air distribution heater |  | Garage or open crawl space | 1 | 0.68 | Natural gas | Conventional | 60 | Air conditioner | 14.2 | SEER | 570.443 | 316.913 | 132 | CFM @ 50 Pascals | 50.0, 50.0, 25.0, 25.0, 25.0, 25.0 | Enclosed crawl space, Enclosed crawl space, Attic, exposed, Attic, exposed, Conditioned space, Conditioned space | 8.0, 8.0, 8.0, 8.0, 0.0, 0.0 |  |  | 3.5 | ACH @ 50 Pascals | Supply Only | 100 | 616.1379 | 242.0152 | 928.6479 | 180.9895 | - | 62.4398 | 3.1694 | 18.0989 | - | 7.9 | 21.6945 | 7.74 | 493.27 | 68.76 | 140.09 | 1503.21
Bend | OR | 97701 | Bend, OR | Deschutes | Central - 8 | 5B | Pacific Power | Cascade Natural Gas | 114339 | 2020 | 2017 ORSC - Updated | No | No | Yes, Energy Trust Solar | No |  |  |  |  | 2020-07-09 | 91 | 181 | 239 | 28% | 5 | 14.7 | 20.6 | 715.34 | 59.61 | 5131 | 48532 | 2 | 4 | Single-family detached | No | Enclosed crawl space | 2224.0, 594.0, 60.0 | 38.0, 38.0, 38.0 | [7 empty] | 39 | - | 25 | Between conditioned space and ambient | 4021.0, 485.0 | 0.0, 0.0 | 31.0, 31.0 |  | 143.0, 187.5, 120.0, 326.5, 248.0 | 0.22, 0.22, 0.22, 0.22, 0.25 | 0.27, 0.27, 0.27, 0.27, 0.25 |  |  |  | 38 | 11 |  |  | Garage or open crawl space | 1 | 96 | Natural gas | AFUE | Fuel-fired air distribution heater |  | Garage or open crawl space | 1 | 0.97 | Natural gas | Instant water heater | - | Air conditioner | 13 | SEER | 317.790009, 187.447998 | 58.849998, 34.712502 | 84.72000122070312, 65.0 | CFM @ 50 Pascals, CFM @ 50 Pascals | 100.0, 100.0, 100.0, 100.0 | Enclosed crawl space, Conditioned space, Attic, exposed, Attic, exposed | 8.0, 8.0, 8.0, 8.0 |  |  | 2.61 | ACH @ 50 Pascals | Supply Only | 100 | 819.4166 | 452.1534 | 1324.7338 | 98.6324 | - | 83.4848 | 4.5213 | 9.8632 | -35.2552 | 8.0895 | 28.6608 | 7.74 | 675.35 | 129.58 | 76.34 | 905.06
Medford | OR | 97501 | Medford, OR | Jackson | Southern - 6 | 4C | Pacific Power | Avista | 115150 | 2020 | 2017 ORSC - Updated | No | Yes | No Solar | No |  |  |  |  | 2020-07-09 | 39 | 85 | 124 | 39% | 4.4 | 7.1 | 11.7 | 751.39 | 62.62 | 2022 | 18281 | 2 | 3 | Single-family detached | No | Enclosed crawl space | 841.0, 220.0 | 38.0, 38.0 | [7 empty] | 116.0, 26.0 | 0.0, 0.0 | 21.0, 21.0 | Between conditioned space and ambient, Between conditioned space and attic | 1871.0, 279.0 | 0.0, 0.0 | 23.0, 23.0 |  | 27.0, 52.299999, 17.5, 116.0 | 0.3, 0.3, 0.3, 0.3 | 0.24, 0.24, 0.24, 0.24 |  |  |  | 47 | 12.3 |  |  | Conditioned area | 1 | 12.2 | Electric | HSPF | Air-source heat pump |  | Garage or open crawl space | 1 | 2.9 | Electric | Heat pump | 50 | Air-source heat pump | 17.7 | SEER | - | - | - | - | - | - | - |  |  | 2.03 | ACH @ 50 Pascals | Balanced | 100 | - | 1292.9376 | 654.5665 | - | 817.422 | 4.4128 | 2.234 | 2.7898 | - | 27.5249 | 27.5251 | 27.5836 | 121.46 | 61.49 | 76.95 | 877.39
Salem | OR | 97305 | Salem, OR | Marion | Mid-Willamette - 4 | 4C | Portland General Electric | NW Natural Gas | 115173 | 2020 | 2017 ORSC - Updated | No | No | No Solar | No |  |  |  |  | 2020-07-09 | 47 | 68 | 103 | 31% | 4.5 | 5.7 | 9.2 | 809.07 | 67.42 | 1918 | 17600 | 1 | 3 | Single-family detached | No | Enclosed crawl space | 1918 | 44 | [7 empty] | - | - | - | - | 1714.0, 369.0 | 0.0, 0.0 | 23.0, 23.0 |  | 24.0, 50.0, 85.0, 35.0 | 0.3, 0.3, 0.3, 0.3 | 0.26, 0.26, 0.26, 0.26 |  |  |  | 32 | 11 |  |  | Conditioned area | 1 | 95 | Natural gas | AFUE | Fuel-fired air distribution heater |  | Garage or open crawl space | 1 | 0.93 | Natural gas | Instant water heater | - | - | - | - | 517.86 | 191.8 | 43 | CFM @ 50 Pascals | 100.0, 95.0, 5.0 | Conditioned space, Conditioned space, Attic, exposed | 8.0, 8.0, 8.0 |  |  | 2.3011 | ACH @ 50 Pascals | Supply Only | 100 | 201.0999 | 282.1234 | - | 77.077 | - | 21.0729 | - | 7.7077 | - | 9.6897 | - | 8.656 | 204.19 | - | 66.72 | 1049.31
Bend | OR | 97703 | Bend, OR | Deschutes | Central - 8 | 5B | Pacific Power | Cascade Natural Gas | 115287 | 2020 | 2017 ORSC - Updated | No | No | No Solar | No |  |  |  |  | 2020-07-09 | 72 | 81 | 82 | 11% | 5.8 | 6.6 | 7.1 | 806.09 | 67.17 | 1326 | 12352 | 1 | 3 | Single-family detached | No | Enclosed crawl space | 1326 | 38 | [7 empty] | - | - | - | - | 1297.0, 225.0, 19.0 | 0.0, 0.0, 0.0 | 23.0, 23.0, 23.0 |  | 93.0, 117.0, 24.0, 66.0 | 0.29, 0.29, 0.29, 0.29 | 0.29, 0.29, 0.29, 0.29 |  |  |  | 35.0, 35.0 | 9.0, 9.0 |  |  | Conditioned area | 1 | 97.5 | Natural gas | AFUE | Fuel-fired air distribution heater |  | Garage or open crawl space | 1 | 0.62 | Natural gas | Conventional | 50 | Air conditioner | 13 | SEER | 358.02 | 66.3 | 70 | CFM @ 50 Pascals | 50.0, 50.0, 50.0, 50.0 | Enclosed crawl space, Enclosed crawl space, Attic, exposed, Attic, exposed | 8.0, 8.0, 8.0, 8.0 |  |  | 3.77 | ACH @ 50 Pascals | Supply Only | 100 | 284.9287 | 180.8625 | 708.1871 | 152.9151 | - | 29.1101 | 2.417 | 15.2915 | - | 8.1434 | 27.5251 | 7.74 | 237.06 | 66.53 | 118.36 | 995.81
Powell Butte | OR | 97753 | - | Crook | Central - 8 | 5B | Central Electric Cooperative | Cascade Natural Gas | 115289 | 2020 | 2017 ORSC - Updated | No | No | No Solar | No |  |  |  |  | 2020-07-09 | 102 | 122 | 131 | 16% | 4.7 | 5.8 | 5.9 | 1119.05 | 93.25 | 2525 | 24625 | 1 | 4 | Single-family detached | No | Enclosed crawl space | 2525 | 38 | [7 empty] | - | - | - | - | 2305.0, 423.0, 100.0 | 0.0, 0.0, 0.0 | 23.0, 23.0, 23.0 |  | 133.600006, 275.0, 45.0, 18.0 | 0.25, 0.25, 0.25, 0.25 | 0.29, 0.29, 0.29, 0.29 |  |  |  | 35.0, 0.0 | 9.0, 30.0 |  |  | Garage or open crawl space | 1 | 95 | Natural gas | AFUE | Fuel-fired air distribution heater |  | Garage or open crawl space | 1 | 0.93 | Natural gas | Instant water heater | - | Air conditioner | 13 | SEER | 681.75 | 126.25 | 117 | CFM @ 50 Pascals | 50.0, 50.0, 50.0, 50.0 | Enclosed crawl space, Enclosed crawl space, Attic, exposed, Attic, exposed | 8.0, 8.0, 8.0, 8.0 |  |  | 3.98 | ACH @ 50 Pascals | Supply Only | 100 | 561.5757 | 808.3975 | 977.176 | 108.6225 | - | 58.9166 | 3.3351 | 10.8623 | - | 8.3482 | 21.6945 | 7.74 | 491.85 | 72.35 | 84.07 | 1415.33
Bend | OR | 97702 | Bend, OR | Deschutes | Central - 8 | 5B | Pacific Power | Cascade Natural Gas | 115121 | 2020 | 2017 ORSC - Updated | No | No | No Solar | No |  |  |  |  | 2020-07-09 | 39 | 64 | 79 | 40% | 2.7 | 4.3 | 6.6 | 454.63 | 37.89 | 392 | 4802 | 1 | 1 | Single-family detached | No | Enclosed crawl space | 392 | 38 | [7 empty] | - | - | - | - | 1029 | - | 24 |  | 18.700001, 10.5, 45.700001, 20.0, 20.0 | 0.25, 0.25, 0.25, 0.25, 0.25 | 0.24, 0.24, 0.24, 0.26, 0.26 |  |  |  | - | 51 |  |  | Conditioned area | 1 | 12.5 | Electric | HSPF | Air-source heat pump |  | Ambient | 1 | 0.86 | Natural gas | Instant water heater | - | Air-source heat pump | 23 | SEER | - | - | - | - | - | - | - |  |  | 3.69 | ACH @ 50 Pascals | Exhaust Only | 100 | - | 2222.6233 | 82.1167 | 49.5326 | - | 7.5857 | 0.28026 | 4.9533 | - | 27.5249 | 27.5251 | 7.74 | 208.8 | 7.71 | 38.34 | 644.35
Bend | OR | 97702 | Bend, OR | Deschutes | Central - 8 | 5B | Pacific Power | Cascade Natural Gas | 115122 | 2020 | 2017 ORSC - Updated | No | No | No Solar | No |  |  |  |  | 2020-07-09 | 40 | 66 | 79 | 40% | 2.8 | 4.3 | 6.6 | 459.83 | 38.32 | 392 | 4802 | 1 | 1 | Single-family detached | No | Enclosed crawl space | 392 | 38 | [7 empty] | - | - | - | - | 1029 | - | 24 |  | 18.700001, 10.5, 45.700001, 20.0, 20.0 | 0.25, 0.25, 0.25, 0.25, 0.25 | 0.24, 0.24, 0.24, 0.26, 0.26 |  |  |  | - | 51 |  |  | Conditioned area | 1 | 12.5 | Electric | HSPF | Air-source heat pump |  | Ambient | 1 | 0.86 | Natural gas | Instant water heater | - | Air-source heat pump | 23 | SEER | - | - | - | - | - | - | - |  |  | 4 | ACH @ 50 Pascals | Exhaust Only | 100 | - | 2295.4895 | 64.5717 | 49.5326 | - | 7.8344 | 0.22038 | 4.9533 | - | 27.5249 | 27.5251 | 7.74 | 215.64 | 6.07 | 38.34 | 649.55
Bend | OR | 97702 | Bend, OR | Deschutes | Central - 8 | 5B | Pacific Power | Cascade Natural Gas | 115167 | 2020 | 2017 ORSC - Updated | No | No | No Solar | No |  |  |  |  | 2020-07-09 | 40 | 66 | 79 | 40% | 2.8 | 4.3 | 6.6 | 459.55 | 38.3 | 392 | 4802 | 1 | 1 | Single-family detached | No | Enclosed crawl space | 392 | 38 | [7 empty] | - | - | - | - | 1029 | - | 24 |  | 18.700001, 10.5, 45.700001, 20.0, 20.0 | 0.25, 0.25, 0.25, 0.25, 0.25 | 0.24, 0.24, 0.24, 0.26, 0.26 |  |  |  | - | 51 |  |  | Conditioned area | 1 | 12.5 | Electric | HSPF | Air-source heat pump |  | Ambient | 1 | 0.86 | Natural gas | Instant water heater | - | Air-source heat pump | 23 | SEER | - | - | - | - | - | - | - |  |  | 3.28 | ACH @ 50 Pascals | Exhaust Only | 100 | - | 2288.4963 | 68.5786 | 49.5326 | - | 7.8106 | 0.23406 | 4.9533 | - | 27.5249 | 27.5251 | 7.74 | 214.99 | 6.44 | 38.34 | 649.27
Bend | OR | 97702 | Bend, OR | Deschutes | Central - 8 | 5B | Pacific Power | Cascade Natural Gas | 115168 | 2020 | 2017 ORSC - Updated | No | No | No Solar | No |  |  |  |  | 2020-07-09 | 40 | 66 | 79 | 40% | 2.8 | 4.3 | 6.6 | 459.22 | 38.27 | 392 | 4802 | 1 | 1 | Single-family detached | No | Enclosed crawl space | 392 | 38 | [7 empty] | - | - | - | - | 1029 | - | 24 |  | 18.700001, 10.5, 45.700001, 20.0, 20.0 | 0.25, 0.25, 0.25, 0.25, 0.25 | 0.24, 0.24, 0.24, 0.26, 0.26 |  |  |  | - | 51 |  |  | Conditioned area | 1 | 12.5 | Electric | HSPF | Air-source heat pump |  | Ambient | 1 | 0.86 | Natural gas | Instant water heater | - | Air-source heat pump | 23 | SEER | - | - | - | - | - | - | - |  |  | 3 | ACH @ 50 Pascals | Exhaust Only | 100 | - | 2288.7722 | 64.805 | 49.5326 | - | 7.8115 | 0.22118 | 4.9533 | - | 27.5249 | 27.5251 | 7.74 | 215.01 | 6.09 | 38.34 | 648.94
Redmond | OR | 97756 | Bend, OR | Deschutes | Central - 8 | 5B | Pacific Power | Cascade Natural Gas | 115650 | 2020 | 2017 ORSC - Updated | No | No | No Solar | No |  |  |  |  | 2020-07-09 | 106 | 121 | 117 | 12% | 8.2 | 9.2 | 10.2 | 1172.47 | 97.71 | 2186 | 26036 | 1 | 4 | Single-family detached | No | Enclosed crawl space | 2186 | 38 | [7 empty] | - | - | - | - | 3064.0, 160.0 | 0.0, 0.0 | 23.0, 23.0 |  | 29.0, 70.5, 209.0, 141.0 | 0.3, 0.3, 0.3, 0.3 | 0.3, 0.3, 0.3, 0.3 |  |  |  | 35.0, 0.0 | 9.0, 30.0 |  |  | Garage or open crawl space | 1 | 95 | Natural gas | AFUE | Fuel-fired air distribution heater |  | Garage or open crawl space | 1 | 0.62 | Natural gas | Conventional | 50 | - | - | - | 590.22 | 218.6 | 115 | CFM @ 50 Pascals | 50.0, 50.0, 50.0, 50.0 | Enclosed crawl space, Enclosed crawl space, Attic, exposed, Attic, exposed | 8.0, 8.0, 8.0, 8.0 |  |  | 2.79 | ACH @ 50 Pascals | Supply Only | 100 | 593.2166 | 435.0974 | - | 187.3473 | - | 60.8066 | - | 18.7347 | - | 8.2071 | - | 7.74 | 499.05 | - | 145.01 | 1362.19
Tigard | OR | 97224 | Portland-Vancouver-Hillsboro, OR-WA | Washington | Portland Metro - 3 | 4C | Portland General Electric | NW Natural Gas | 115839 | 2020 | 2017 ORSC - Updated | No | No | No Solar | No |  |  |  |  | 2020-07-09 | 49 | 55 | 92 | 10% | 5.1 | 5.5 | 8.3 | 877.48 | 73.12 | 1554 | 14970 | 3 | 3 | Townhouse, end unit | No | Slab | 430 | 59 | [7 empty] | 122.0, 17.0 | 0.0, 0.0 | 21.0, 21.0 | Between conditioned space and ambient, Between conditioned space and garage | 714.0, 169.0, 2364.0 | 0.0, 0.0, 0.0 | 23.0, 23.0, 23.0 |  | 63.0, 63.0 | 0.3, 0.3 | 0.27, 0.27 |  |  |  | 30 | 9 |  |  | Conditioned area | 1 | 95 | Natural gas | AFUE | Fuel-fired air distribution heater |  | Garage or open crawl space | 1 | 0.95 | Electric | Conventional | 50 | - | - | - | 314.685 | 58.275 | 80 | CFM @ 50 Pascals | 100.0, 95.0, 5.0 | Conditioned space, Conditioned space, Attic, exposed | 8.0, 8.0, 8.0 |  |  | 3.17 | ACH @ 50 Pascals | Supply Only | 100 | 90.8399 | 94.0604 | - | - | 2487.1047 | 9.405 | - | 8.4884 | - | 9.4236 | - | 31.7319 | 88.63 | - | 269.35 | 1117.72
Tigard | OR | 97224 | Portland-Vancouver-Hillsboro, OR-WA | Washington | Portland Metro - 3 | 4C | Portland General Electric | NW Natural Gas | 115840 | 2020 | 2017 ORSC - Updated | No | No | No Solar | No |  |  |  |  | 2020-07-09 | 59 | 67 | 100 | 11% | 5.8 | 6.4 | 9 | 987.58 | 82.3 | 1838 | 17780 | 3 | 3 | Townhouse, end unit | No | Slab | 138 | 59 | [7 empty] | 158.0, 27.0 | 0.0, 0.0 | 21.0, 21.0 | Between conditioned space and ambient, Between conditioned space and garage | 1814.0, 272.0, 1099.0 | 0.0, 0.0, 0.0 | 23.0, 23.0, 23.0 |  | 64.0, 63.0, 74.0 | 0.3, 0.3, 0.3 | 0.27, 0.27, 0.27 |  |  |  | 30 | 9 |  |  | Conditioned area | 1 | 95 | Natural gas | AFUE | Fuel-fired air distribution heater |  | Garage or open crawl space | 1 | 0.95 | Electric | Conventional | 50 | - | - | - | 372.195 | 68.925 | 80 | CFM @ 50 Pascals | 100.0, 95.0, 5.0 | Conditioned space, Conditioned space, Attic, exposed | 8.0, 8.0, 8.0 |  |  | 3.7492 | ACH @ 50 Pascals | Supply Only | 100 | 181.2773 | 127.4884 | - | - | 2428.6545 | 18.5628 | - | 8.2889 | - | 9.1773 | - | 31.7319 | 170.36 | - | 263.02 | 1227.82
Tigard | OR | 97224 | Portland-Vancouver-Hillsboro, OR-WA | Washington | Portland Metro - 3 | 4C | Portland General Electric | NW Natural Gas | 115841 | 2020 | 2017 ORSC - Updated | No | No | No Solar | No |  |  |  |  | 2020-07-09 | 49 | 55 | 92 | 10% | 5.1 | 5.5 | 8.3 | 876.39 | 73.03 | 1554 | 14970 | 3 | 3 | Townhouse, end unit | No | Slab | 430 | 59 | [7 empty] | 122.0, 17.0 | 0.0, 0.0 | 21.0, 21.0 | Between conditioned space and ambient, Between conditioned space and garage | 714.0, 169.0, 2364.0 | 0.0, 0.0, 0.0 | 23.0, 23.0, 23.0 |  | 63.0, 63.0 | 0.3, 0.3 | 0.27, 0.27 |  |  |  | 30 | 9 |  |  | Conditioned area | 1 | 95 | Natural gas | AFUE | Fuel-fired air distribution heater |  | Garage or open crawl space | 1 | 0.95 | Electric | Conventional | 50 | - | - | - | 314.685 | 58.275 | 80 | CFM @ 50 Pascals | 100.0, 95.0, 5.0 | Conditioned space, Conditioned space, Attic, exposed | 8.0, 8.0, 8.0 |  |  | 3.05 | ACH @ 50 Pascals | Supply Only | 100 | 89.5765 | 94.0605 | - | - | 2487.1047 | 9.2787 | - | 8.4884 | - | 9.4343 | - | 31.7319 | 87.54 | - | 269.35 | 1116.63
Tigard | OR | 97224 | Portland-Vancouver-Hillsboro, OR-WA | Washington | Portland Metro - 3 | 4C | Portland General Electric | NW Natural Gas | 115842 | 2020 | 2017 ORSC - Updated | No | No | No Solar | No |  |  |  |  | 2020-07-09 | 49 | 55 | 92 | 10% | 5.1 | 5.5 | 8.3 | 876.66 | 73.06 | 1554 | 14970 | 3 | 3 | Townhouse, end unit | No | Slab | 430 | 59 | [7 empty] | 122.0, 17.0 | 0.0, 0.0 | 21.0, 21.0 | Between conditioned space and ambient, Between conditioned space and garage | 714.0, 169.0, 2364.0 | 0.0, 0.0, 0.0 | 23.0, 23.0, 23.0 |  | 63.0, 63.0 | 0.3, 0.3 | 0.27, 0.27 |  |  |  | 30 | 9 |  |  | Conditioned area | 1 | 95 | Natural gas | AFUE | Fuel-fired air distribution heater |  | Garage or open crawl space | 1 | 0.95 | Electric | Conventional | 50 | - | - | - | 314.685 | 58.275 | 80 | CFM @ 50 Pascals | 100.0, 95.0, 5.0 | Conditioned space, Conditioned space, Attic, exposed | 8.0, 8.0, 8.0 |  |  | 3.08 | ACH @ 50 Pascals | Supply Only | 100 | 89.8905 | 94.0604 | - | - | 2487.1047 | 9.3101 | - | 8.4884 | - | 9.4316 | - | 31.7319 | 87.81 | - | 269.35 | 1116.9
Tigard | OR | 97224 | Portland-Vancouver-Hillsboro, OR-WA | Washington | Portland Metro - 3 | 4C | Portland General Electric | NW Natural Gas | 115843 | 2020 | 2017 ORSC - Updated | No | No | No Solar | No |  |  |  |  | 2020-07-09 | 59 | 67 | 100 | 11% | 5.8 | 6.4 | 9 | 988.67 | 82.39 | 1838 | 17780 | 3 | 3 | Townhouse, end unit | No | Slab | 138 | 59 | [7 empty] | 158.0, 27.0 | 0.0, 0.0 | 21.0, 21.0 | Between conditioned space and ambient, Between conditioned space and garage | 1814.0, 272.0, 1099.0 | 0.0, 0.0, 0.0 | 23.0, 23.0, 23.0 |  | 64.0, 63.0, 74.0 | 0.3, 0.3, 0.3 | 0.27, 0.27, 0.27 |  |  |  | 30 | 9 |  |  | Conditioned area | 1 | 95 | Natural gas | AFUE | Fuel-fired air distribution heater |  | Garage or open crawl space | 1 | 0.95 | Electric | Conventional | 50 | - | - | - | 372.195 | 68.925 | 80 | CFM @ 50 Pascals | 100.0, 95.0, 5.0 | Conditioned space, Conditioned space, Attic, exposed | 8.0, 8.0, 8.0 |  |  | 3.8234 | ACH @ 50 Pascals | Supply Only | 100 | 182.4892 | 127.8917 | - | - | 2428.6545 | 18.6854 | - | 8.2889 | - | 9.1755 | - | 31.7319 | 171.45 | - | 263.02 | 1228.91
Tigard | OR | 97224 | Portland-Vancouver-Hillsboro, OR-WA | Washington | Portland Metro - 3 | 4C | Portland General Electric | NW Natural Gas | 115844 | 2020 | 2017 ORSC - Updated | No | No | No Solar | No |  |  |  |  | 2020-07-09 | 49 | 55 | 92 | 10% | 5.1 | 5.5 | 8.3 | 876.39 | 73.03 | 1554 | 14970 | 3 | 3 | Townhouse, end unit | No | Slab | 430 | 59 | [7 empty] | 122.0, 17.0 | 0.0, 0.0 | 21.0, 21.0 | Between conditioned space and ambient, Between conditioned space and garage | 714.0, 169.0, 2364.0 | 0.0, 0.0, 0.0 | 23.0, 23.0, 23.0 |  | 63.0, 63.0 | 0.3, 0.3 | 0.27, 0.27 |  |  |  | 30 | 9 |  |  | Conditioned area | 1 | 95 | Natural gas | AFUE | Fuel-fired air distribution heater |  | Garage or open crawl space | 1 | 0.95 | Electric | Conventional | 50 | - | - | - | 314.685 | 58.275 | 80 | CFM @ 50 Pascals | 100.0, 95.0, 5.0 | Conditioned space, Conditioned space, Attic, exposed | 8.0, 8.0, 8.0 |  |  | 3.05 | ACH @ 50 Pascals | Supply Only | 100 | 89.5765 | 94.0605 | - | - | 2487.1047 | 9.2787 | - | 8.4884 | - | 9.4343 | - | 31.7319 | 87.54 | - | 269.35 | 1116.63
Tigard | OR | 97224 | Portland-Vancouver-Hillsboro, OR-WA | Washington | Portland Metro - 3 | 4C | Portland General Electric | NW Natural Gas | 115845 | 2020 | 2017 ORSC - Updated | No | No | No Solar | No |  |  |  |  | 2020-07-09 | 49 | 55 | 92 | 10% | 5.1 | 5.5 | 8.3 | 876.75 | 73.06 | 1554 | 14970 | 3 | 3 | Townhouse, end unit | No | Slab | 430 | 59 | [7 empty] | 122.0, 17.0 | 0.0, 0.0 | 21.0, 21.0 | Between conditioned space and ambient, Between conditioned space and garage | 714.0, 169.0, 2364.0 | 0.0, 0.0, 0.0 | 23.0, 23.0, 23.0 |  | 63.0, 63.0 | 0.3, 0.3 | 0.27, 0.27 |  |  |  | 30 | 9 |  |  | Conditioned area | 1 | 95 | Natural gas | AFUE | Fuel-fired air distribution heater |  | Garage or open crawl space | 1 | 0.95 | Electric | Conventional | 50 | - | - | - | 314.685 | 58.275 | 80 | CFM @ 50 Pascals | 100.0, 95.0, 5.0 | Conditioned space, Conditioned space, Attic, exposed | 8.0, 8.0, 8.0 |  |  | 3.09 | ACH @ 50 Pascals | Supply Only | 100 | 89.9954 | 94.0605 | - | - | 2487.1047 | 9.3206 | - | 8.4884 | - | 9.4307 | - | 31.7319 | 87.9 | - | 269.35 | 1116.99
Wilsonville | OR | 97070 | Portland-Vancouver-Hillsboro, OR-WA | Clackamas | Portland Metro - 3 | 4C | Portland General Electric | NW Natural Gas | 115846 | 2020 | 2017 ORSC - Updated | No | No | No Solar | No |  |  |  |  | 2020-07-09 | 58 | 67 | 100 | 14% | 5.7 | 6.4 | 9 | 978.13 | 81.51 | 1838 | 17780 | 3 | 3 | Townhouse, end unit | No | Slab | 530 | 59 | [7 empty] | 158.0, 27.0 | 0.0, 0.0 | 21.0, 21.0 | Between conditioned space and ambient, Between conditioned space and garage | 1814.0, 272.0, 1099.0 | 0.0, 0.0, 0.0 | 23.0, 23.0, 23.0 |  | 64.0, 63.0, 74.0 | 0.3, 0.3, 0.3 | 0.27, 0.27, 0.27 |  |  |  | 30 | 9 |  |  | Conditioned area | 1 | 95 | Natural gas | AFUE | Fuel-fired air distribution heater |  | Garage or open crawl space | 1 | 0.95 | Electric | Conventional | 50 | - | - | - | 372.195 | 68.925 | 80 | CFM @ 50 Pascals | 100.0, 95.0, 5.0 | Conditioned space, Conditioned space, Attic, exposed | 8.0, 8.0, 8.0 |  |  | 3.054 | ACH @ 50 Pascals | Supply Only | 100 | 170.7522 | 124.1959 | - | - | 2428.6545 | 17.4991 | - | 8.2889 | - | 9.1954 | - | 31.7319 | 160.91 | - | 263.02 | 1218.37
Wilsonville | OR | 97070 | Portland-Vancouver-Hillsboro, OR-WA | Clackamas | Portland Metro - 3 | 4C | Portland General Electric | NW Natural Gas | 115849 | 2020 | 2017 ORSC - Updated | No | No | No Solar | No |  |  |  |  | 2020-07-09 | 49 | 55 | 92 | 10% | 5.1 | 5.5 | 8.3 | 877.3 | 73.11 | 1554 | 14970 | 3 | 3 | Townhouse, end unit | No | Slab | 430 | 59 | [7 empty] | 122.0, 17.0 | 0.0, 0.0 | 21.0, 21.0 | Between conditioned space and ambient, Between conditioned space and garage | 714.0, 169.0, 2364.0 | 0.0, 0.0, 0.0 | 23.0, 23.0, 23.0 |  | 63.0, 63.0 | 0.3, 0.3 | 0.27, 0.27 |  |  |  | 30 | 9 |  |  | Conditioned area | 1 | 95 | Natural gas | AFUE | Fuel-fired air distribution heater |  | Garage or open crawl space | 1 | 0.95 | Electric | Conventional | 50 | - | - | - | 314.685 | 58.275 | 80 | CFM @ 50 Pascals | 100.0, 95.0, 5.0 | Conditioned space, Conditioned space, Attic, exposed | 8.0, 8.0, 8.0 |  |  | 3.15 | ACH @ 50 Pascals | Supply Only | 100 | 90.6279 | 94.0605 | - | - | 2487.1047 | 9.3838 | - | 8.4884 | - | 9.4253 | - | 31.7319 | 88.45 | - | 269.35 | 1117.54
Wilsonville | OR | 97070 | Portland-Vancouver-Hillsboro, OR-WA | Clackamas | Portland Metro - 3 | 4C | Portland General Electric | NW Natural Gas | 115852 | 2020 | 2017 ORSC - Updated | No | No | No Solar | No |  |  |  |  | 2020-07-09 | 49 | 55 | 92 | 10% | 5.1 | 5.5 | 8.3 | 877.67 | 73.14 | 1554 | 14970 | 3 | 3 | Townhouse, end unit | No | Slab | 430 | 59 | [7 empty] | 122.0, 17.0 | 0.0, 0.0 | 21.0, 21.0 | Between conditioned space and ambient, Between conditioned space and garage | 714.0, 169.0, 2364.0 | 0.0, 0.0, 0.0 | 23.0, 23.0, 23.0 |  | 63.0, 63.0 | 0.3, 0.3 | 0.27, 0.27 |  |  |  | 30 | 9 |  |  | Conditioned area | 1 | 95 | Natural gas | AFUE | Fuel-fired air distribution heater |  | Garage or open crawl space | 1 | 0.95 | Electric | Conventional | 50 | - | - | - | 314.685 | 58.275 | 80 | CFM @ 50 Pascals | 100.0, 95.0, 5.0 | Conditioned space, Conditioned space, Attic, exposed | 8.0, 8.0, 8.0 |  |  | 3.19 | ACH @ 50 Pascals | Supply Only | 100 | 91.0526 | 94.0605 | - | - | 2487.1047 | 9.4263 | - | 8.4884 | - | 9.4218 | - | 31.7319 | 88.81 | - | 269.35 | 1117.91
Tigard | OR | 97224 | Portland-Vancouver-Hillsboro, OR-WA | Washington | Portland Metro - 3 | 4C | Portland General Electric | NW Natural Gas | 115859 | 2020 | 2017 ORSC - Updated | No | No | No Solar | No |  |  |  |  | 2020-07-09 | 59 | 68 | 93 | 13% | 5.7 | 6.3 | 8.4 | 972.05 | 81 | 1606 | 15500 | 3 | 3 | Townhouse, end unit | No | Slab | 321 | 59 | [7 empty] | 158.0, 19.0 | 0.0, 0.0 | 21.0, 21.0 | Between conditioned space and ambient, Between conditioned space and garage | 1990.0, 190.0, 800.0 | 0.0, 0.0, 0.0 | 23.0, 23.0, 23.0 |  | 111.0, 64.0, 107.0 | 0.3, 0.3, 0.3 | 0.27, 0.27, 0.27 |  |  |  | 35 | 9 |  |  | Conditioned area | 1 | 95 | Natural gas | AFUE | Fuel-fired air distribution heater |  | Garage or open crawl space | 1 | 0.95 | Electric | Conventional | 50 | - | - | - | 325.215 | 60.225 | 61 | CFM @ 50 Pascals | 100.0, 95.0, 5.0 | Conditioned space, Conditioned space, Attic, exposed | 8.0, 8.0, 8.0 |  |  | 3.3484 | ACH @ 50 Pascals | Supply Only | 100 | 188.8088 | 123.5846 | - | - | 2490.8188 | 19.3027 | - | 8.5011 | - | 9.1407 | - | 31.7319 | 176.44 | - | 269.76 | 1212.29
Willsonville | OR | 97070 | - | Baker | Portland Metro - 3 | 5B | Portland General Electric | NW Natural Gas | 115860 | 2020 | 2017 ORSC - Updated | No | No | No Solar | No |  |  |  |  | 2020-07-09 | 49 | 55 | 92 | 10% | 5.1 | 5.5 | 8.3 | 877.39 | 73.12 | 1554 | 14970 | 3 | 3 | Townhouse, end unit | No | Slab | 430 | 59 | [7 empty] | 122.0, 17.0 | 0.0, 0.0 | 21.0, 21.0 | Between conditioned space and ambient, Between conditioned space and garage | 714.0, 169.0, 2364.0 | 0.0, 0.0, 0.0 | 23.0, 23.0, 23.0 |  | 63.0, 63.0 | 0.3, 0.3 | 0.27, 0.27 |  |  |  | 30 | 9 |  |  | Conditioned area | 1 | 95 | Natural gas | AFUE | Fuel-fired air distribution heater |  | Garage or open crawl space | 1 | 0.95 | Electric | Conventional | 50 | - | - | - | 314.685 | 58.275 | 80 | CFM @ 50 Pascals | 100.0, 95.0, 5.0 | Conditioned space, Conditioned space, Attic, exposed | 8.0, 8.0, 8.0 |  |  | 3.16 | ACH @ 50 Pascals | Supply Only | 100 | 90.7339 | 94.0605 | - | - | 2487.1047 | 9.3944 | - | 8.4884 | - | 9.4244 | - | 31.7319 | 88.54 | - | 269.35 | 1117.63
Wilsonville | OR | 97070 | Portland-Vancouver-Hillsboro, OR-WA | Clackamas | Portland Metro - 3 | 4C | Portland General Electric | NW Natural Gas | 115861 | 2020 | 2017 ORSC - Updated | No | No | No Solar | No |  |  |  |  | 2020-07-09 | 49 | 55 | 92 | 10% | 5.1 | 5.5 | 8.3 | 877.03 | 73.09 | 1554 | 14970 | 3 | 3 | Townhouse, end unit | No | Slab | 430 | 59 | [7 empty] | 122.0, 17.0 | 0.0, 0.0 | 21.0, 21.0 | Between conditioned space and ambient, Between conditioned space and garage | 714.0, 169.0, 2364.0 | 0.0, 0.0, 0.0 | 23.0, 23.0, 23.0 |  | 63.0, 63.0 | 0.3, 0.3 | 0.27, 0.27 |  |  |  | 30 | 9 |  |  | Conditioned area | 1 | 95 | Natural gas | AFUE | Fuel-fired air distribution heater |  | Garage or open crawl space | 1 | 0.95 | Electric | Conventional | 50 | - | - | - | 314.685 | 58.275 | 80 | CFM @ 50 Pascals | 100.0, 95.0, 5.0 | Conditioned space, Conditioned space, Attic, exposed | 8.0, 8.0, 8.0 |  |  | 3.12 | ACH @ 50 Pascals | Supply Only | 100 | 90.3109 | 94.0605 | - | - | 2487.1047 | 9.3521 | - | 8.4884 | - | 9.428 | - | 31.7319 | 88.17 | - | 269.35 | 1117.27
Bend | OR | 97703 | Bend, OR | Deschutes | Central - 8 | 5B | Pacific Power | Cascade Natural Gas | 116343 | 2020 | 2017 ORSC - Updated | No | No | No Solar | No |  |  |  |  | 2020-07-09 | 97 | 130 | 148 | 25% | 7.9 | 10.4 | 12.8 | 1137.1 | 94.76 | 2922 | 33941 | 2 | 3 | Single-family detached | No | More than one type | 509.0, 326.0 | 38.0, 38.0 | [7 empty] | 91.0, 31.0, 56.0 | 0.0, 0.0, 0.0 | 21.0, 21.0, 21.0 | Between conditioned space and ambient, Between conditioned space and garage, Between conditioned space and enclosed crawl | 3253.0, 279.0 | 0.0, 0.0 | 23.0, 23.0 |  | 60.0, 513.799988, 204.899994, 140.899994 | 0.27, 0.27, 0.27, 0.27 | 0.28, 0.28, 0.28, 0.28 |  |  |  | 35.0, 0.0 | 9.0, 49.0 |  |  | Conditioned area | 2 | 95 | Natural gas | AFUE | Fuel-fired hydronic distribution heater |  | Conditioned area | 1 | 0.95 | Natural gas | Instant water heater | - | Air-source heat pump | 19.7 | SEER | 62.37 | 11.55 | 80 | CFM @ 50 Pascals | 100.0, 100.0 | Conditioned space, Conditioned space | 0.0, 0.0 |  |  | 1.44 | ACH @ 50 Pascals | Exhaust Only | 100 | 558.8439 | 743.7393 | 946.7261 | 87.1151 | - | 58.4227 | 3.2311 | 8.7115 | - | 8.5839 | 27.5251 | 7.74 | 501.49 | 88.94 | 67.43 | 1326.82
Portland | OR | 97229 | Portland-Vancouver-Hillsboro, OR-WA | Multnomah | Portland Metro - 3 | 4C | Portland General Electric | NW Natural Gas | 116344 | 2020 | 2017 ORSC - Updated | No | No | No Solar | No |  |  |  |  | 2020-07-09 | 84 | 114 | 152 | 26% | 7.5 | 9.4 | 13.4 | 1260.81 | 105.07 | 3480 | 33000 | 2 | 6 | Single-family detached | No | Enclosed crawl space | 1398.0, 460.0 | 30.0, 59.0 | [7 empty] | 186.0, 44.0 | 0.0, 0.0 | 21.0, 21.0 | Between conditioned space and ambient, Between conditioned space and garage | 3260.0, 440.0 | 0.0, 0.0 | 23.0, 23.0 |  | 153.0, 128.0, 73.0, 223.0 | 0.3, 0.3, 0.3, 0.3 | 0.27, 0.27, 0.27, 0.27 |  |  |  | 35 | 9 |  |  | Conditioned area | 1 | 95 | Natural gas | AFUE | Fuel-fired air distribution heater |  | Garage or open crawl space | 1 | 0.94 | Natural gas | Instant water heater | - | - | - | - | 704.7 | 130.5 | 80 | CFM @ 50 Pascals | 100.0, 95.0, 5.0 | Conditioned space, Conditioned space, Attic, exposed | 8.0, 8.0, 8.0 |  |  | 2.4018 | ACH @ 50 Pascals | Supply Only | 100 | 345.8513 | 203.4169 | - | 130.1735 | - | 35.2794 | - | 13.0173 | - | 9.0907 | - | 8.656 | 320.71 | - | 112.68 | 1501.05
Portland | OR | 97229 | Portland-Vancouver-Hillsboro, OR-WA | Multnomah | Portland Metro - 3 | 4C | Portland General Electric | NW Natural Gas | 116345 | 2020 | 2017 ORSC - Updated | No | No | No Solar | No |  |  |  |  | 2020-07-09 | 85 | 114 | 152 | 25% | 7.5 | 9.4 | 13.4 | 1266.96 | 105.58 | 3480 | 33000 | 2 | 6 | Single-family detached | No | Enclosed crawl space | 1398.0, 460.0 | 30.0, 59.0 | [7 empty] | 186.0, 44.0 | 0.0, 0.0 | 21.0, 21.0 | Between conditioned space and ambient, Between conditioned space and garage | 3260.0, 440.0 | 0.0, 0.0 | 23.0, 23.0 |  | 153.0, 128.0, 73.0, 223.0 | 0.3, 0.3, 0.3, 0.3 | 0.28, 0.28, 0.28, 0.28 |  |  |  | 35 | 9 |  |  | Conditioned area | 1 | 95 | Natural gas | AFUE | Fuel-fired air distribution heater |  | Garage or open crawl space | 1 | 0.94 | Natural gas | Instant water heater | - | - | - | - | 704.7 | 130.5 | 80 | CFM @ 50 Pascals | 100.0, 95.0, 5.0 | Conditioned space, Conditioned space, Attic, exposed | 8.0, 8.0, 8.0 |  |  | 2.4836 | ACH @ 50 Pascals | Supply Only | 100 | 352.6716 | 205.7793 | - | 130.1735 | - | 35.9695 | - | 13.0173 | - | 9.0872 | - | 8.656 | 326.86 | - | 112.68 | 1507.2
Salem | OR | 97305 | Salem, OR | Marion | Mid-Willamette - 4 | 4C | Portland General Electric | NW Natural Gas | 116348 | 2020 | 2017 ORSC - Updated | No | No | No Solar | No |  |  |  |  | 2020-07-09 | 55 | 78 | 101 | 28% | 4.9 | 6.3 | 9.1 | 801.82 | 66.82 | 1869 | 17500 | 1 | 3 | Single-family detached | No | Enclosed crawl space | 1869 | 44 | [7 empty] | - | - | - | - | 1667.0, 486.0 | 0.0, 0.0 | 23.0, 23.0 |  | 30.0, 12.0, 80.0, 115.0 | 0.3, 0.3, 0.3, 0.3 | 0.26, 0.26, 0.26, 0.26 |  |  |  | 32 | 11 |  |  | Conditioned area | 1 | 95 | Natural gas | AFUE | Fuel-fired air distribution heater |  | Garage or open crawl space | 1 | 0.95 | Natural gas | Instant water heater | - | - | - | - | 504.63 | 186.9 | 37 | CFM @ 50 Pascals | 100.0, 95.0, 5.0 | Conditioned space, Conditioned space, Attic, exposed | 8.0, 8.0, 8.0 |  |  | 2.0914 | ACH @ 50 Pascals | Supply Only | 100 | 203.2351 | 281.1676 | - | 73.8453 | - | 21.2831 | - | 7.3845 | - | 9.6758 | - | 8.656 | 205.93 | - | 63.92 | 1042.06
Canby | OR | 97013 | Portland-Vancouver-Hillsboro, OR-WA | Clackamas | Portland Metro - 3 | 4C | Portland General Electric | NW Natural Gas | 116350 | 2020 | 2017 ORSC - Updated | No | No | No Solar | No |  |  |  |  | 2020-07-09 | 69 | 89 | 116 | 22% | 6.1 | 7.3 | 10.4 | 980.39 | 81.7 | 2350 | 21550 | 2 | 4 | Single-family detached | No | Enclosed crawl space | 1047.0, 259.0, 11.0 | 30.0, 59.0, 38.0 | [7 empty] | 154.0, 37.0 | 0.0, 0.0 | 21.0, 21.0 | Between conditioned space and ambient, Between conditioned space and garage | 2820.0, 374.0 | 0.0, 0.0 | 23.0, 23.0 |  | 80.5, 20.0, 181.5, 37.5 | 0.3, 0.3, 0.3, 0.3 | 0.29, 0.29, 0.29, 0.29 |  |  |  | 30 | 9 |  |  | Conditioned area | 1 | 96.2 | Natural gas | AFUE | Fuel-fired air distribution heater |  | Garage or open crawl space | 1 | 0.93 | Natural gas | Instant water heater | - | - | - | - | 475.875 | 88.125 | 67 | CFM @ 50 Pascals | 100.0, 95.0, 5.0 | Conditioned space, Conditioned space, Attic, exposed | 8.0, 8.0, 8.0 |  |  | 3.2631 | ACH @ 50 Pascals | Supply Only | 100 | 275.8037 | 158.6604 | - | 97.1133 | - | 28.1219 | - | 9.7113 | - | 9.081 | - | 8.656 | 255.37 | - | 84.06 | 1220.63
Canby | OR | 97013 | Portland-Vancouver-Hillsboro, OR-WA | Clackamas | Portland Metro - 3 | 4C | Portland General Electric | NW Natural Gas | 116351 | 2020 | 2017 ORSC - Updated | No | No | No Solar | No |  |  |  |  | 2020-07-09 | 69 | 89 | 116 | 23% | 6 | 7.3 | 10.4 | 974.78 | 81.23 | 2350 | 21550 | 2 | 4 | Single-family detached | No | Enclosed crawl space | 1047.0, 259.0, 11.0 | 30.0, 59.0, 38.0 | [7 empty] | 154.0, 37.0 | 0.0, 0.0 | 21.0, 21.0 | Between conditioned space and ambient, Between conditioned space and garage | 2820.0, 374.0 | 0.0, 0.0 | 23.0, 23.0 |  | 80.5, 20.0, 181.5, 37.5 | 0.3, 0.3, 0.3, 0.3 | 0.29, 0.29, 0.29, 0.29 |  |  |  | 30 | 9 |  |  | Conditioned area | 1 | 96.2 | Natural gas | AFUE | Fuel-fired air distribution heater |  | Garage or open crawl space | 1 | 0.93 | Natural gas | Instant water heater | - | - | - | - | 475.875 | 88.125 | 68 | CFM @ 50 Pascals | 100.0, 95.0, 5.0 | Conditioned space, Conditioned space, Attic, exposed | 8.0, 8.0, 8.0 |  |  | 2.8037 | ACH @ 50 Pascals | Supply Only | 100 | 269.5214 | 157.0109 | - | 97.1133 | - | 27.488 | - | 9.7113 | - | 9.0865 | - | 8.656 | 249.77 | - | 84.06 | 1215.02
Canby | OR | 97013 | Portland-Vancouver-Hillsboro, OR-WA | Clackamas | Portland Metro - 3 | 4C | Portland General Electric | NW Natural Gas | 116352 | 2020 | 2017 ORSC - Updated | No | No | No Solar | No |  |  |  |  | 2020-07-09 | 70 | 90 | 115 | 21% | 6.1 | 7.3 | 10.3 | 983.57 | 81.96 | 2306 | 21150 | 2 | 4 | Single-family detached | No | Enclosed crawl space | 1029.0, 586.0 | 30.0, 59.0 | [7 empty] | 154.0, 38.0 | 0.0, 1.3 | 21.0, 21.0 | Between conditioned space and ambient, Between conditioned space and garage | 2729.0, 386.0 | 0.0, 0.0 | 23.0, 23.0 |  | 53.0, 68.0, 38.0, 143.0 | 0.3, 0.3, 0.3, 0.3 | 0.29, 0.29, 0.29, 0.29 |  |  |  | 30 | 9 |  |  | Conditioned area | 1 | 96.2 | Natural gas | AFUE | Fuel-fired air distribution heater |  | Garage or open crawl space | 1 | 0.93 | Natural gas | Instant water heater | - | - | - | - | 466.965 | 86.475 | 69 | CFM @ 50 Pascals | 100.0, 95.0, 5.0 | Conditioned space, Conditioned space, Attic, exposed | 8.0, 8.0, 8.0 |  |  | 3.5092 | ACH @ 50 Pascals | Supply Only | 100 | 282.4832 | 161.4599 | - | 99.9859 | - | 28.7994 | - | 9.9986 | - | 9.0782 | - | 8.656 | 261.45 | - | 86.55 | 1223.81
Hillsboro | OR | 97123 | Portland-Vancouver-Hillsboro, OR-WA | Washington | Portland Metro - 3 | 4C | Portland General Electric | NW Natural Gas | 116357 | 2020 | 2017 ORSC - Updated | No | No | No Solar | No |  |  |  |  | 2020-07-09 | 75 | 96 | 123 | 21% | 6.6 | 7.9 | 10.9 | 1065.56 | 88.8 | 2569 | 24950 | 2 | 4 | Single-family detached | No | Enclosed crawl space | 1174.0, 221.0 | 30.0, 59.0 | [7 empty] | 255.0, 21.0 | 0.0, 0.0 | 21.0, 21.0 | Between conditioned space and ambient, Between conditioned space and garage | 2982.0, 223.0 | 0.0, 0.0 | 23.0, 23.0 |  | 132.0, 139.0, 68.0, 146.0 | 0.3, 0.3, 0.3, 0.3 | 0.29, 0.29, 0.29, 0.29 |  |  |  | 30 | 9 |  |  | Conditioned area | 1 | 96.2 | Natural gas | AFUE | Fuel-fired air distribution heater |  | Garage or open crawl space | 1 | 0.93 | Natural gas | Instant water heater | - | - | - | - | 520.223 | 96.3375 | 72 | CFM @ 50 Pascals | 100.0, 95.0, 5.0 | Conditioned space, Conditioned space, Attic, exposed | 8.0, 8.0, 8.0 |  |  | 3.3788 | ACH @ 50 Pascals | Supply Only | 100 | 316.0739 | 168.3832 | - | 99.0297 | - | 32.1821 | - | 9.903 | - | 9.0488 | - | 8.656 | 291.21 | - | 85.72 | 1305.8
Hillsboro | OR | 97123 | Portland-Vancouver-Hillsboro, OR-WA | Washington | Portland Metro - 3 | 4C | Portland General Electric | NW Natural Gas | 116361 | 2020 | 2017 ORSC - Updated | No | No | No Solar | No |  |  |  |  | 2020-07-09 | 83 | 107 | 127 | 21% | 7.1 | 8.6 | 11.3 | 1160.23 | 96.69 | 2696 | 26750 | 2 | 5 | Single-family detached | No | Enclosed crawl space | 2130.0, 400.0 | 30.0, 38.0 | [7 empty] | 139.0, 45.0 | 0.0, 0.0 | 23.0, 23.0 | Between conditioned space and ambient, Between conditioned space and garage | 3173.0, 457.0 | 0.0, 0.0 | 23.0, 23.0 |  | 47.0, 67.0, 159.0, 138.0 | 0.3, 0.3, 0.3, 0.3 | 0.27, 0.27, 0.27, 0.27 |  |  |  | 30 | 9 |  |  | Conditioned area | 1 | 95 | Natural gas | AFUE | Fuel-fired air distribution heater |  | Garage or open crawl space | 1 | 0.94 | Natural gas | Instant water heater | - | - | - | - | 545.94 | 202.2 | 69 | CFM @ 50 Pascals | 100.0, 95.0, 5.0 | Conditioned space, Conditioned space, Attic, exposed | 8.0, 8.0, 8.0 |  |  | 3.1357 | ACH @ 50 Pascals | Supply Only | 100 | 369.46 | 318.0023 | - | 114.7308 | - | 38.0313 | - | 11.4731 | - | 9.2947 | - | 8.656 | 353.49 | - | 99.31 | 1400.47
Hillsboro | OR | 97123 | Portland-Vancouver-Hillsboro, OR-WA | Washington | Portland Metro - 3 | 4C | Portland General Electric | NW Natural Gas | 116362 | 2020 | 2017 ORSC - Updated | No | No | No Solar | No |  |  |  |  | 2020-07-09 | 58 | 74 | 98 | 21% | 5.1 | 6.1 | 8.8 | 820.07 | 68.34 | 1746 | 16890 | 1 | 3 | Single-family detached | No | Enclosed crawl space | 1746 | 30 | [7 empty] | - | - | - | - | 1627.0, 400.0 | 0.0, 0.0 | 23.0, 23.0 |  | 30.0, 75.0, 138.0, 40.0 | 0.3, 0.3, 0.3, 0.3 | 0.27, 0.27, 0.27, 0.27 |  |  |  | 30 | 9 |  |  | Conditioned area | 1 | 95 | Natural gas | AFUE | Fuel-fired air distribution heater |  | Garage or open crawl space | 1 | 0.94 | Natural gas | Instant water heater | - | - | - | - | 375 | 69 | 61 | CFM @ 50 Pascals | 100.0, 95.0, 5.0 | Conditioned space, Conditioned space, Attic, exposed | 8.0, 8.0, 8.0 |  |  | 3.492 | ACH @ 50 Pascals | Supply Only | 100 | 216.8997 | 208.3935 | - | 77.6803 | - | 22.4012 | - | 7.768 | - | 9.3687 | - | 8.656 | 209.87 | - | 67.24 | 1060.31
Hillsboro | OR | 97123 | Portland-Vancouver-Hillsboro, OR-WA | Washington | Portland Metro - 3 | 4C | Portland General Electric | NW Natural Gas | 116368 | 2020 | 2017 ORSC - Updated | No | No | No Solar | No |  |  |  |  | 2020-07-09 | 90 | 118 | 152 | 24% | 7.8 | 9.6 | 13.4 | 1289.47 | 107.46 | 3500 | 34850 | 1 | 5 | Single-family detached | No | Enclosed crawl space | 3500 | 30 | [7 empty] | - | - | - | - | 3200.0, 607.0 | 0.0, 0.0 | 23.0, 23.0 |  | 124.0, 89.0, 259.0, 47.0 | 0.3, 0.3, 0.3, 0.3 | 0.27, 0.27, 0.27, 0.27 |  |  |  | 35 | 9 |  |  | Conditioned area | 1 | 95 | Natural gas | AFUE | Fuel-fired air distribution heater |  | Garage or open crawl space | 1 | 0.94 | Natural gas | Instant water heater | - | - | - | - | 945 | 175 | 69 | CFM @ 50 Pascals | 100.0, 95.0, 5.0 | Conditioned space, Conditioned space, Attic, exposed | 8.0, 8.0, 8.0 |  |  | 2.3311 | ACH @ 50 Pascals | Supply Only | 100 | 406.4805 | 349.6518 | - | 109.6687 | - | 41.8414 | - | 10.9669 | - | 9.2943 | - | 8.656 | 388.89 | - | 94.93 | 1529.71
Hillsboro | OR | 97123 | Portland-Vancouver-Hillsboro, OR-WA | Washington | Portland Metro - 3 | 4C | Portland General Electric | NW Natural Gas | 116369 | 2020 | 2017 ORSC - Updated | No | No | No Solar | No |  |  |  |  | 2020-07-09 | 77 | 99 | 118 | 22% | 6.6 | 7.9 | 10.5 | 1060.88 | 88.41 | 2411 | 23050 | 2 | 4 | Single-family detached | No | Enclosed crawl space | 1837.0, 213.0 | 30.0, 38.0 | [7 empty] | 154.0, 41.0 | 0.0, 0.0 | 23.0, 23.0 | Between conditioned space and ambient, Between conditioned space and garage | 3308.0, 410.0 | 0.0, 0.0 | 23.0, 23.0 |  | 61.0, 64.0, 162.0, 51.0 | 0.3, 0.3, 0.3, 0.3 | 0.27, 0.27, 0.27, 0.27 |  |  |  | 35 | 9 |  |  | Conditioned area | 1 | 95 | Natural gas | AFUE | Fuel-fired air distribution heater |  | Garage or open crawl space | 1 | 0.94 | Natural gas | Instant water heater | - | - | - | - | 488.228 | 90.4125 | 69 | CFM @ 50 Pascals | 100.0, 95.0, 5.0 | Conditioned space, Conditioned space, Attic, exposed | 8.0, 8.0, 8.0 |  |  | 3.4881 | ACH @ 50 Pascals | Supply Only | 100 | 344.5783 | 291.9904 | - | 96.2121 | - | 35.4544 | - | 9.6212 | - | 9.2848 | - | 8.656 | 329.19 | - | 83.28 | 1301.11
Beaverton | OR | 97007 | Portland-Vancouver-Hillsboro, OR-WA | Washington | Portland Metro - 3 | 4C | Portland General Electric | NW Natural Gas | 116372 | 2020 | 2017 ORSC - Updated | No | No | No Solar | No |  |  |  |  | 2020-07-09 | 64 | 90 | 116 | 28% | 5.7 | 7.2 | 10.3 | 934.6 | 77.88 | 2330 | 21650 | 2 | 3 | Single-family detached | No | Enclosed crawl space | 958.0, 414.0 | 38.0, 59.0 | [7 empty] | 154.0, 39.0 | 0.0, 0.0 | 21.0, 21.0 | Between conditioned space and ambient, Between conditioned space and garage | 2828.0, 398.0 | 0.0, 0.0 | 23.0, 23.0 |  | 65.0, 87.0, 196.0, 53.0 | 0.3, 0.3, 0.3, 0.3 | 0.28, 0.28, 0.28, 0.28 |  |  |  | 35 | 9 |  |  | Conditioned area | 1 | 96.5 | Natural gas | AFUE | Fuel-fired air distribution heater |  | Garage or open crawl space | 1 | 0.95 | Natural gas | Instant water heater | - | - | - | - | 471.825 | 87.375 | 54 | CFM @ 50 Pascals | 100.0, 95.0, 5.0 | Conditioned space, Conditioned space, Attic, exposed | 8.0, 8.0, 8.0 |  |  | 2.2559 | ACH @ 50 Pascals | Supply Only | 100 | 272.1548 | 150.0585 | - | 79.7136 | - | 27.7276 | - | 7.9714 | - | 9.0629 | - | 8.656 | 251.29 | - | 69 | 1174.84
Happy Valley | OR | 97086 | Portland-Vancouver-Hillsboro, OR-WA | Clackamas | Portland Metro - 3 | 4C | Portland General Electric | NW Natural Gas | 116374 | 2020 | 2017 ORSC - Updated | No | No | No Solar | No |  |  |  |  | 2020-07-09 | 96 | 117 | 161 | 18% | 8.5 | 9.8 | 14.2 | 1403.15 | 116.93 | 3795 | 35000 | 2 | 6 | Single-family detached | No | Enclosed crawl space | 1766 | 38 | [7 empty] | 337.5, 58.0 | 0.0, 0.0 | 21.0, 21.0 | Between conditioned space and ambient, Between conditioned space and garage | 3308.0, 580.0 | 0.0, 0.0 | 23.0, 23.0 |  | 87.0, 41.0, 276.0, 134.0 | 0.3, 0.3, 0.3, 0.3 | 0.29, 0.29, 0.29, 0.29 |  |  |  | 35 | 9 |  |  | Attic | 1 | 96.5 | Natural gas | AFUE | Fuel-fired air distribution heater |  | Garage or open crawl space | 1 | 0.96 | Natural gas | Instant water heater | - | - | - | - | 768.488 | 284.625 | 79 | CFM @ 50 Pascals | 100.0, 100.0 | Attic, exposed, Attic, exposed | 8.0, 8.0 |  |  | 3.1903 | ACH @ 50 Pascals | Supply Only | 100 | 423.6209 | 348.6498 | - | 124.4977 | - | 43.552 | - | 12.4498 | - | 9.2667 | - | 8.656 | 403.58 | - | 107.77 | 1643.39
Portland | OR | 97229 | Portland-Vancouver-Hillsboro, OR-WA | Multnomah | Portland Metro - 3 | 4C | Portland General Electric | NW Natural Gas | 116375 | 2020 | 2017 ORSC - Updated | No | No | No Solar | No |  |  |  |  | 2020-07-09 | 91 | 117 | 161 | 21% | 8.2 | 9.7 | 14.2 | 1357.54 | 113.13 | 3796 | 37750 | 2 | 6 | Single-family detached | No | Enclosed crawl space | 1766 | 38 | [7 empty] | 337.5, 58.0 | 0.0, 0.0 | 21.0, 21.0 | Between conditioned space and ambient, Between conditioned space and garage | 3308.0, 580.0 | 0.0, 0.0 | 23.0, 23.0 |  | 87.0, 41.0, 276.0, 134.0 | 0.3, 0.3, 0.3, 0.3 | 0.29, 0.29, 0.29, 0.29 |  |  |  | 35 | 9 |  |  | Attic | 1 | 96 | Natural gas | AFUE | Fuel-fired air distribution heater |  | Garage or open crawl space | 1 | 0.96 | Natural gas | Instant water heater | - | - | - | - | 768.69 | 284.7 | 76 | CFM @ 50 Pascals | 50.0, 50.0, 100.0 | Conditioned space, Attic, exposed, Attic, exposed | 8.0, 8.0, 8.0 |  |  | 2.0742 | ACH @ 50 Pascals | Supply Only | 100 | 384.1788 | 480.3653 | - | 124.4951 | - | 40.0573 | - | 12.4495 | - | 9.58 | - | 8.656 | 383.75 | - | 107.76 | 1597.78
Portland | OR | 97206 | Portland-Vancouver-Hillsboro, OR-WA | Multnomah | Portland Metro - 3 | 4C | Portland General Electric | NW Natural Gas | 116376 | 2020 | 2017 ORSC - Updated | No | No | No Solar | No |  |  |  |  | 2020-07-09 | 33 | 45 | 95 | 16% | 3.6 | 4.3 | 8 | 706.81 | 58.9 | 800 | 7800 | 2 | 2 | Single-family detached | Yes | Enclosed crawl space | 400 | 38 | [7 empty] | 80 | - | 21 | Between conditioned space and ambient | 1600 | - | 23 |  | 12.0, 40.0, 81.0, 28.0 | 0.3, 0.3, 0.3, 0.3 | 0.27, 0.27, 0.27, 0.27 |  |  |  | 35 | 9 |  |  | Conditioned area | 1 | 9.8 | Electric | HSPF | Air-source heat pump |  | Garage or open crawl space | 1 | 0.95 | Electric | Conventional | 50 | Air-source heat pump | 20 | SEER | - | - | - | - | - | - | - |  |  | 1.87 | ACH @ 50 Pascals | Exhaust Only | 100 | - | 1049.0034 | 270.0235 | - | 1786.448 | 3.5802 | 0.92158 | 6.0971 | - | 31.6644 | 31.6645 | 31.7319 | 113.37 | 29.18 | 193.47 | 851.05
Portland | OR | 97206 | Portland-Vancouver-Hillsboro, OR-WA | Multnomah | Portland Metro - 3 | 4C | Portland General Electric | NW Natural Gas | 116377 | 2020 | 2017 ORSC - Updated | No | No | No Solar | No |  |  |  |  | 2020-07-09 | 33 | 45 | 95 | 16% | 3.6 | 4.3 | 8 | 706.41 | 58.87 | 800 | 7800 | 2 | 2 | Single-family detached | Yes | Enclosed crawl space | 400 | 38 | [7 empty] | 80 | - | 21 | Between conditioned space and ambient | 1600 | - | 23 |  | 12.0, 40.0, 81.0, 28.0 | 0.3, 0.3, 0.3, 0.3 | 0.27, 0.27, 0.27, 0.27 |  |  |  | 35 | 9 |  |  | Conditioned area | 1 | 9.8 | Electric | HSPF | Air-source heat pump |  | Garage or open crawl space | 1 | 0.95 | Electric | Conventional | 50 | Air-source heat pump | 20 | SEER | - | - | - | - | - | - | - |  |  | 1.57 | ACH @ 50 Pascals | Exhaust Only | 100 | - | 1045.0223 | 270.3312 | - | 1786.448 | 3.5666 | 0.92263 | 6.0971 | - | 31.6644 | 31.6645 | 31.7319 | 112.94 | 29.21 | 193.47 | 850.65
Redmond | OR | 97756 | Bend, OR | Deschutes | Central - 8 | 5B | Pacific Power | Cascade Natural Gas | 116380 | 2020 | 2017 ORSC - Updated | No | No | No Solar | No |  |  |  |  | 2020-07-09 | 84 | 105 | 127 | 19% | 7.5 | 8.7 | 11 | 1107.43 | 92.29 | 2407 | 21904 | 1 | 4 | Single-family detached | No | Enclosed crawl space | 2407 | 38 | [7 empty] | - | - | - | - | 1743.0, 243.0 | 0.0, 0.0 | 23.0, 23.0 |  | 78.0, 106.0, 28.0, 47.0 | 0.29, 0.29, 0.29, 0.29 | 0.29, 0.29, 0.29, 0.29 |  |  |  | 35 | 9 |  |  | Garage or open crawl space | 1 | 95 | Natural gas | AFUE | Fuel-fired air distribution heater |  | Garage or open crawl space | 1 | 0.93 | Natural gas | Instant water heater | - | Air conditioner | 13 | SEER | 649.89 | 120.35 | 69 | CFM @ 50 Pascals | 50.0, 50.0, 50.0, 50.0 | Enclosed crawl space, Enclosed crawl space, Attic, exposed, Attic, exposed | 8.0, 8.0, 8.0, 8.0 |  |  | 2.54 | ACH @ 50 Pascals | Supply Only | 100 | 378.7498 | 487.0621 | 807.2224 | 109.0898 | - | 39.5373 | 2.755 | 10.909 | - | 8.5561 | 27.5251 | 7.74 | 338.28 | 75.83 | 84.44 | 1297.15
Hillsboro | OR | 97124 | Portland-Vancouver-Hillsboro, OR-WA | Washington | Portland Metro - 3 | 4C | Portland General Electric | NW Natural Gas | 110282 | 2020 | 2017 ORSC - Updated | No | Yes | No Solar | No |  |  |  |  | 2020-07-09 | 78 | 97 | 121 | 19% | 7.1 | 8.2 | 10.8 | 1191.1 | 99.26 | 2513 | 28646 | 2 | 4 | Single-family detached | No | Enclosed crawl space | 1156.0, 135.0, 66.0 | 38.0, 38.0, 38.0 | [7 empty] | 140.0, 25.0 | 0.0, 0.0 | 21.0, 21.0 | Between conditioned space and ambient, Between conditioned space and garage | 2596.0, 225.0 | 0.0, 0.0 | 23.0, 23.0 |  | 156.0, 115.800003, 68.0, 156.0 | 0.28, 0.28, 0.28, 0.28 | 0.3, 0.3, 0.3, 0.3 |  |  |  | 35 | 9 |  |  | Garage or open crawl space | 1 | 96.2 | Natural gas | AFUE | Fuel-fired air distribution heater |  | Garage or open crawl space | 1 | 0.82 | Natural gas | Instant water heater | - | Air conditioner | 13 | SEER | 508.8825 | 188.475 | 105 | CFM @ 50 Pascals | 50.0, 50.0, 50.0, 50.0 | Enclosed crawl space, Enclosed crawl space, Attic, exposed, Attic, exposed | 8.0, 8.0, 8.0, 8.0 |  |  | 2.14 | ACH @ 50 Pascals | Supply Only | 100 | 322.5592 | 221.3534 | 972.8182 | 112.4504 | - | 33.0114 | 3.3202 | 11.245 | - | 9.1649 | 31.6645 | 8.6564 | 302.55 | 105.13 | 97.34 | 1431.34
Redmond | OR | 97756 | Bend, OR | Deschutes | Central - 8 | 5B | Pacific Power | Cascade Natural Gas | 116447 | 2020 | 2017 ORSC - Updated | No | No | No Solar | No |  |  |  |  | 2020-07-09 | 90 | 101 | 109 | 10% | 7.5 | 8.1 | 9.4 | 1060.19 | 88.35 | 1977 | 19770 | 1 | 3 | Single-family detached | No | Enclosed crawl space | 1977 | 38 | [7 empty] | - | - | - | - | 1620.0, 430.0 | 0.0, 0.0 | 23.0, 23.0 |  | 55.0, 50.0, 210.600006, 132.0 | 0.3, 0.3, 0.3, 0.3 | 0.27, 0.27, 0.27, 0.27 |  |  |  | 35 | 9 |  |  | Garage or open crawl space | 1 | 95 | Natural gas | AFUE | Fuel-fired air distribution heater |  | Garage or open crawl space | 1 | 0.62 | Natural gas | Conventional | 50 | Air conditioner | 13 | SEER | 533.79 | 98.85 | 101 | CFM @ 50 Pascals | 50.0, 50.0, 50.0, 50.0 | Enclosed crawl space, Enclosed crawl space, Attic, exposed, Attic, exposed | 8.0, 8.0, 8.0, 8.0 |  |  | 2.8 | ACH @ 50 Pascals | Supply Only | 100 | 408.4625 | 342.4291 | 975.6438 | 159.8392 | - | 42.015 | 3.3298 | 15.9839 | - | 8.2743 | 27.5251 | 7.74 | 347.65 | 91.65 | 123.72 | 1249.91
Central Point | OR | 97502 | Medford, OR | Jackson | Southern - 6 | 4C | Pacific Power | Avista | 116466 | 2020 | 2017 ORSC - Updated | No | No | No Solar | No |  |  |  |  | 2020-07-09 | 42 | 61 | 82 | 31% | 4.2 | 5.3 | 7.5 | 719.68 | 59.97 | 1253 | 12127 | 1 | 3 | Single-family detached | No | Enclosed crawl space | 1253 | 38 | [7 empty] | - | - | - | - | 1089.0, 270.0 | 0.0, 0.0 | 23.0, 23.0 |  | 81.0, 59.5, 56.0 | 0.3, 0.3, 0.3 | 0.25, 0.25, 0.25 |  |  |  | 47 | 12.3 |  |  | Attic | 1 | 96.1 | Natural gas | AFUE | Fuel-fired air distribution heater |  | Garage or open crawl space | 1 | 0.99 | Natural gas | Instant water heater | - | Air conditioner | 13 | SEER | 338.31 | 125.3 | 91 | CFM @ 50 Pascals | 100.0, 100.0 | Attic, exposed, Attic, exposed | 8.0, 8.0 |  |  | 3 | ACH @ 50 Pascals | Balanced | 100 | 146.9155 | 288.7776 | 698.4591 | 75.5508 | - | 15.6771 | 2.3838 | 7.5551 | - | 10.5263 | 27.5251 | 9.406 | 165.02 | 65.61 | 71.06 | 965.68
Happy Valley | OR | 97086 | Portland-Vancouver-Hillsboro, OR-WA | Clackamas | Portland Metro - 3 | 4C | Portland General Electric | NW Natural Gas | 91756 | 2020 | 2017 ORSC - Updated | No | No | No Solar | No |  |  |  |  | 2020-07-09 | 60 | 81 | 103 | 25% | 5.3 | 6.5 | 9.2 | 845.17 | 70.43 | 1908 | 17992 | 3 | 4 | Single-family detached | No | More than one type | 294.0, 593.0, 76.0 | 38.0, 59.0, 59.0 | [7 empty] | 156.0, 21.0, 5.0 | 0.0, 0.0, 0.0 | 21.0, 21.0, 21.0 | Between conditioned space and ambient, Between conditioned space and garage, Between conditioned space and enclosed crawl | 2402.0, 176.0, 40.0 | 0.0, 0.0, 0.0 | 23.0, 23.0, 23.0 |  | 149.0, 57.0, 20.0 | 0.32, 0.32, 0.32 | 0.29, 0.29, 0.29 |  |  |  | 35 | 9 |  |  | Conditioned area | 1 | 95 | Natural gas | AFUE | Fuel-fired air distribution heater |  | Garage or open crawl space | 1 | 0.99 | Natural gas | Instant water heater | - | - | - | - | 386.37 | 71.55 | 80 | CFM @ 50 Pascals | 100.0, 100.0 | Conditioned space, Conditioned space | 0.0, 0.0 |  |  | 2.56 | ACH @ 50 Pascals | Exhaust Only | 100 | 207.6251 | 226.6248 | - | 96.6856 | - | 21.536 | - | 9.6686 | - | 9.465 | - | 8.6564 | 203.84 | - | 83.69 | 1085.41
Bend | OR | 97702 | Bend, OR | Deschutes | Central - 8 | 5B | Pacific Power | Cascade Natural Gas | 116470 | 2020 | 2017 ORSC - Updated | No | No | No Solar | No |  |  |  |  | 2020-07-09 | 72 | 91 | 102 | 20% | 5.9 | 7.2 | 8.8 | 823.43 | 68.62 | 1803 | 18093 | 1 | 3 | Single-family detached | No | Enclosed crawl space | 1803 | 38 | [7 empty] | - | - | - | - | 1541.0, 319.0, 72.0 | 0.0, 0.0, 0.0 | 23.0, 23.0, 23.0 |  | 20.0, 96.0, 78.0, 26.0 | 0.25, 0.25, 0.25, 0.25 | 0.26, 0.26, 0.26, 0.26 |  |  |  | 35.0, 0.0 | 9.0, 30.0 |  |  | Garage or open crawl space | 1 | 96 | Natural gas | AFUE | Fuel-fired air distribution heater |  | Garage or open crawl space | 1 | 0.97 | Natural gas | Instant water heater | - | - | - | - | 486.8101 | 90.15 | 93 | CFM @ 50 Pascals | 50.0, 50.0, 50.0, 50.0 | Enclosed crawl space, Enclosed crawl space, Attic, exposed, Attic, exposed | 8.0, 8.0, 8.0, 8.0 |  |  | 3.03 | ACH @ 50 Pascals | Supply Only | 100 | 350.5377 | 313.2137 | - | 80.4773 | - | 36.1228 | - | 8.0477 | - | 8.3095 | - | 7.74 | 300.16 | - | 62.29 | 1013.15
Bend | OR | 97702 | Bend, OR | Deschutes | Central - 8 | 5B | Pacific Power | Cascade Natural Gas | 116471 | 2020 | 2017 ORSC - Updated | No | No | No Solar | No |  |  |  |  | 2020-07-09 | 99 | 120 | 138 | 16% | 8.6 | 9.8 | 11.9 | 1270.99 | 105.92 | 2674 | 24562 | 1 | 4 | Single-family detached | No | Enclosed crawl space | 2674 | 38 | [7 empty] | - | - | - | - | 2079.0, 414.0 | 0.0, 0.0 | 23.0, 23.0 |  | 129.0, 213.0, 36.0, 71.300003 | 0.25, 0.25, 0.25, 0.25 | 0.29, 0.29, 0.29, 0.29 |  |  |  | 35 | 9 |  |  | Garage or open crawl space | 1 | 95 | Natural gas | AFUE | Fuel-fired air distribution heater |  | Garage or open crawl space | 1 | 0.93 | Natural gas | Instant water heater | - | Air conditioner | 13 | SEER | 721.98 | 133.7 | 123 | CFM @ 50 Pascals | 50.0, 50.0, 50.0, 50.0 | Enclosed crawl space, Enclosed crawl space, Attic, exposed, Attic, exposed | 8.0, 8.0, 8.0, 8.0 |  |  | 3.48 | ACH @ 50 Pascals | Supply Only | 100 | 524.2811 | 590.8508 | 954.5101 | 108.0759 | - | 54.4447 | 3.2577 | 10.8076 | - | 8.4569 | 27.5251 | 7.74 | 460.44 | 89.67 | 83.65 | 1460.71
Medford | OR | 97501 | Medford, OR | Jackson | Southern - 6 | 4C | Pacific Power | Avista | 116475 | 2020 | 2017 ORSC - Updated | No | Yes | No Solar | No |  |  |  |  | 2020-07-09 | 32 | 69 | 106 | 38% | 3.7 | 6.1 | 9.8 | 641.65 | 53.47 | 1332 | 12990 | 1 | 3 | Single-family detached | No | Enclosed crawl space | 1332 | 38 | [7 empty] | - | - | - | - | 1264.0, 216.0 | 0.0, 0.0 | 23.0, 23.0 |  | 30.0, 111.0, 51.0 | 0.3, 0.3, 0.3 | 0.24, 0.24, 0.24 |  |  |  | 47.0, 0.0 | 12.3, 40.0 |  |  | Conditioned area | 1 | 12.2 | Electric | HSPF | Air-source heat pump |  | Garage or open crawl space | 1 | 2.9 | Electric | Heat pump | 50 | Air-source heat pump | 17.7 | SEER | - | - | - | - | - | - | - |  |  | 2.4 | ACH @ 50 Pascals | Balanced | 100 | - | 996.8081 | 496.4306 | - | 802.3651 | 3.4021 | 1.6943 | 2.7384 | - | 27.5126 | 27.5128 | 27.5713 | 93.6 | 46.61 | 75.5 | 767.65
Happy Valley | OR | 97086 | Portland-Vancouver-Hillsboro, OR-WA | Clackamas | Portland Metro - 3 | 4C | Portland General Electric | NW Natural Gas | 111326 | 2020 | 2017 ORSC - Updated | No | No | No Solar | No |  |  |  |  | 2020-07-09 | 48 | 68 | 100 | 28% | 4.4 | 5.6 | 9 | 779.25 | 64.94 | 1820 | 18055 | 3 | 3 | Single-family detached | No | More than one type | 338.0, 392.0, 71.0 | 38.0, 59.0, 59.0 | [7 empty] | 124.0, 21.0, 5.0 | 0.0, 0.0, 0.0 | 21.0, 21.0, 21.0 | Between conditioned space and ambient, Between conditioned space and garage, Between conditioned space and enclosed crawl | 2366.0, 210.0, 50.0 | 0.0, 0.0, 0.0 | 23.0, 23.0, 23.0 |  | 99.300003, 108.0, 8.0, 1.0 | 0.32, 0.32, 0.32, 0.32 | 0.28, 0.28, 0.28, 0.28 |  |  |  | 35 | 9 |  |  | Conditioned area | 1 | 95 | Natural gas | AFUE | Fuel-fired air distribution heater |  | Garage or open crawl space | 1 | 0.97 | Natural gas | Instant water heater | - | - | - | - | 368.55 | 68.25 | 80 | CFM @ 50 Pascals | 100.0, 100.0 | Conditioned space, Conditioned space | 0.0, 0.0 |  |  | 2.76 | ACH @ 50 Pascals | Exhaust Only | 100 | 209.591 | 216.4906 | - | 82.5739 | - | 21.698 | - | 8.2574 | - | 9.4221 | - | 8.6564 | 204.44 | - | 71.48 | 1019.49
Happy Valley | OR | 97086 | Portland-Vancouver-Hillsboro, OR-WA | Clackamas | Portland Metro - 3 | 4C | Portland General Electric | NW Natural Gas | 111323 | 2020 | 2017 ORSC - Updated | No | No | No Solar | No |  |  |  |  | 2020-07-09 | 49 | 70 | 103 | 29% | 4.5 | 5.7 | 9.2 | 798.31 | 66.53 | 1908 | 17869 | 3 | 3 | Single-family detached | No | More than one type | 492.0, 394.0, 76.0 | 38.0, 59.0, 59.0 | [7 empty] | 132.0, 21.0, 5.0 | 0.0, 0.0, 0.0 | 21.0, 21.0, 21.0 | Between conditioned space and ambient, Between conditioned space and garage, Between conditioned space and enclosed crawl | 2454.0, 210.0, 50.0 | 0.0, 0.0, 0.0 | 23.0, 23.0, 23.0 |  | 149.0, 57.0, 3.0, 13.3 | 0.3, 0.3, 0.3, 0.3 | 0.28, 0.28, 0.28, 0.28 |  |  |  | 35 | 9 |  |  | Conditioned area | 1 | 95 | Natural gas | AFUE | Fuel-fired air distribution heater |  | Garage or open crawl space | 1 | 0.99 | Natural gas | Instant water heater | - | - | - | - | 386.37 | 71.55 | 80 | CFM @ 50 Pascals | 100.0, 100.0 | Conditioned space, Conditioned space | 0.0, 0.0 |  |  | 2.62 | ACH @ 50 Pascals | Exhaust Only | 100 | 219.9985 | 225.2136 | - | 80.5862 | - | 22.7685 | - | 8.0586 | - | 9.4153 | - | 8.6564 | 214.37 | - | 69.76 | 1038.55
Hillsboro | OR | 97123 | Portland-Vancouver-Hillsboro, OR-WA | Washington | Portland Metro - 3 | 4C | Portland General Electric | NW Natural Gas | 116494 | 2020 | 2017 ORSC - Updated | No | No | No Solar | No |  |  |  |  | 2020-07-09 | 57 | 73 | 98 | 22% | 5 | 6 | 8.8 | 801.03 | 66.75 | 1746 | 16890 | 1 | 3 | Single-family detached | No | Enclosed crawl space | 1746 | 30 | [7 empty] | - | - | - | - | 1627.0, 400.0 | 0.0, 0.0 | 23.0, 23.0 |  | 30.0, 75.0, 138.0, 40.0 | 0.3, 0.3, 0.3, 0.3 | 0.27, 0.27, 0.27, 0.27 |  |  |  | 30 | 9 |  |  | Conditioned area | 1 | 96 | Natural gas | AFUE | Fuel-fired air distribution heater |  | Garage or open crawl space | 1 | 0.94 | Natural gas | Instant water heater | - | - | - | - | 375 | 69 | 64 | CFM @ 50 Pascals | 100.0, 95.0, 5.0 | Conditioned space, Conditioned space, Attic, exposed | 8.0, 8.0, 8.0 |  |  | 3.3535 | ACH @ 50 Pascals | Supply Only | 100 | 209.2327 | 93.5458 | - | 77.6803 | - | 21.2425 | - | 7.768 | - | 8.9837 | - | 8.656 | 190.84 | - | 67.24 | 1041.27
Hillsboro | OR | 97123 | Portland-Vancouver-Hillsboro, OR-WA | Washington | Portland Metro - 3 | 4C | Portland General Electric | NW Natural Gas | 116495 | 2020 | 2017 ORSC - Updated | No | No | No Solar | No |  |  |  |  | 2020-07-09 | 67 | 83 | 110 | 18% | 5.8 | 6.8 | 9.8 | 927.6 | 77.3 | 2149 | 20300 | 1 | 3 | Single-family detached | No | Enclosed crawl space | 2149 | 30 | [7 empty] | - | - | - | - | 2209.0, 400.0 | 0.0, 0.0 | 23.0, 23.0 |  | 30.0, 75.0, 138.0, 40.0 | 0.3, 0.3, 0.3, 0.3 | 0.27, 0.27, 0.27, 0.27 |  |  |  | 30 | 9 |  |  | Conditioned area | 1 | 96 | Natural gas | AFUE | Fuel-fired air distribution heater |  | Garage or open crawl space | 1 | 0.94 | Natural gas | Instant water heater | - | - | - | - | 580.23 | 107.45 | 73 | CFM @ 50 Pascals | 40.0, 5.0, 60.0, 95.0 | Conditioned space, Conditioned space, Attic, exposed, Attic, exposed | 8.0, 8.0, 8.0, 8.0 |  |  | 3.269 | ACH @ 50 Pascals | Supply Only | 100 | 294.3864 | 136.9487 | - | 76.6231 | - | 29.906 | - | 7.6623 | - | 8.9975 | - | 8.656 | 269.08 | - | 66.32 | 1167.84
Beaverton | OR | 97229 | Portland-Vancouver-Hillsboro, OR-WA | Washington | Portland Metro - 3 | 4C | Portland General Electric | NW Natural Gas | 116503 | 2020 | 2017 ORSC - Updated | No | No | No Solar | No |  |  |  |  | 2020-07-09 | 77 | 103 | 135 | 25% | 6.8 | 8.5 | 12 | 1137.75 | 94.81 | 2956 | 28500 | 2 | 5 | Single-family detached | No | Enclosed crawl space | 1312.0, 471.0 | 30.0, 59.0 | [7 empty] | 173.0, 40.0 | 0.0, 0.0 | 21.0, 21.0 | Between conditioned space and ambient, Between conditioned space and garage | 3175.0, 404.0 | 0.0, 0.0 | 23.0, 23.0 |  | 67.0, 61.0, 213.0, 105.0 | 0.3, 0.3, 0.3, 0.3 | 0.28, 0.28, 0.28, 0.28 |  |  |  | 35 | 9 |  |  | Conditioned area | 1 | 95 | Natural gas | AFUE | Fuel-fired air distribution heater |  | Garage or open crawl space | 1 | 0.94 | Natural gas | Instant water heater | - | - | - | - | 403 | 79 | 75 | CFM @ 50 Pascals | 100.0, 95.0, 5.0 | Conditioned space, Conditioned space, Attic, exposed | 8.0, 8.0, 8.0 |  |  | 2.4905 | ACH @ 50 Pascals | Supply Only | 100 | 322.0665 | 185.4002 | - | 115.905 | - | 32.8394 | - | 11.5905 | - | 9.0813 | - | 8.656 | 298.22 | - | 100.33 | 1377.99
Hillsboro | OR | 97123 | Portland-Vancouver-Hillsboro, OR-WA | Washington | Portland Metro - 3 | 4C | Portland General Electric | NW Natural Gas | 116511 | 2020 | 2017 ORSC - Updated | No | No | No Solar | No |  |  |  |  | 2020-07-09 | 58 | 74 | 98 | 21% | 5.1 | 6.1 | 8.8 | 804.92 | 67.08 | 1746 | 16890 | 1 | 3 | Single-family detached | No | Enclosed crawl space | 1746 | 30 | [7 empty] | - | - | - | - | 1627.0, 400.0 | 0.0, 0.0 | 23.0, 23.0 |  | 30.0, 75.0, 138.0, 40.0 | 0.3, 0.3, 0.3, 0.3 | 0.27, 0.27, 0.27, 0.27 |  |  |  | 30 | 9 |  |  | Conditioned area | 1 | 96 | Natural gas | AFUE | Fuel-fired air distribution heater |  | Garage or open crawl space | 1 | 0.94 | Natural gas | Instant water heater | - | - | - | - | 375 | 69 | 65 | CFM @ 50 Pascals | 100.0, 95.0, 5.0 | Conditioned space, Conditioned space, Attic, exposed | 8.0, 8.0, 8.0 |  |  | 3.4991 | ACH @ 50 Pascals | Supply Only | 100 | 213.6929 | 93.8873 | - | 77.6803 | - | 21.6897 | - | 7.768 | - | 8.9778 | - | 8.656 | 194.73 | - | 67.24 | 1045.16
Hillsboro | OR | 97123 | Portland-Vancouver-Hillsboro, OR-WA | Washington | Portland Metro - 3 | 4C | Portland General Electric | NW Natural Gas | 116512 | 2020 | 2017 ORSC - Updated | No | No | No Solar | No |  |  |  |  | 2020-07-09 | 65 | 84 | 111 | 22% | 5.7 | 6.9 | 9.9 | 922.45 | 76.87 | 2190 | 20700 | 1 | 4 | Single-family detached | No | Enclosed crawl space | 2190 | 30 | [7 empty] | - | - | - | - | 1740.0, 465.0 | 0.0, 0.0 | 23.0, 23.0 |  | 56.0, 30.0, 116.0, 118.0 | 0.3, 0.3, 0.3, 0.3 | 0.27, 0.27, 0.27, 0.27 |  |  |  | 35 | 9 |  |  | Conditioned area | 1 | 96 | Natural gas | AFUE | Fuel-fired air distribution heater |  | Garage or open crawl space | 1 | 0.94 | Natural gas | Instant water heater | - | - | - | - | 591.3 | 109.5 | 75 | CFM @ 50 Pascals | 100.0, 95.0, 5.0 | Conditioned space, Conditioned space, Attic, exposed | 8.0, 8.0, 8.0 |  |  | 3.3652 | ACH @ 50 Pascals | Supply Only | 100 | 241.8459 | 108.2943 | - | 92.9312 | - | 24.5542 | - | 9.2931 | - | 8.9842 | - | 8.656 | 220.6 | - | 80.44 | 1162.69
Hillsboro | OR | 97123 | Portland-Vancouver-Hillsboro, OR-WA | Washington | Portland Metro - 3 | 4C | Portland General Electric | NW Natural Gas | 116513 | 2020 | 2017 ORSC - Updated | No | No | No Solar | No |  |  |  |  | 2020-07-09 | 65 | 80 | 108 | 18% | 5.7 | 6.7 | 9.7 | 919.6 | 76.63 | 2088 | 19200 | 1 | 4 | Single-family detached | No | Enclosed crawl space | 2088 | 30 | [7 empty] | - | - | - | - | 1647.0, 444.0 | 0.0, 0.0 | 23.0, 23.0 |  | 30.0, 55.0, 138.0, 50.0 | 0.3, 0.3, 0.3, 0.3 | 0.27, 0.27, 0.27, 0.27 |  |  |  | 35 | 9 |  |  | Conditioned area | 1 | 96 | Natural gas | AFUE | Fuel-fired air distribution heater |  | Garage or open crawl space | 1 | 0.94 | Natural gas | Instant water heater | - | - | - | - | 563.76 | 104.4 | 61 | CFM @ 50 Pascals | 100.0, 100.0 | Attic, exposed, Attic, exposed | 8.0, 8.0 |  |  | 3.1125 | ACH @ 50 Pascals | Supply Only | 100 | 250.6411 | 137.7738 | - | 91.5832 | - | 25.5343 | - | 9.1583 | - | 9.0616 | - | 8.656 | 231.38 | - | 79.27 | 1159.84
Portland | OR | 97229 | Portland-Vancouver-Hillsboro, OR-WA | Washington | Portland Metro - 3 | 4C | Portland General Electric | NW Natural Gas | 116522 | 2020 | 2017 ORSC - Updated | No | No | No Solar | No |  |  |  |  | 2020-07-09 | 80 | 109 | 139 | 26% | 7 | 8.8 | 12.3 | 1173.3 | 97.77 | 3069 | 30500 | 2 | 5 | Single-family detached | No | Enclosed crawl space | 1250.0, 569.0 | 30.0, 59.0 | [7 empty] | 312.0, 42.0 | 0.0, 0.0 | 21.0, 21.0 | Between conditioned space and ambient, Between conditioned space and garage | 3257.0, 422.0 | 0.0, 0.0 | 23.0, 23.0 |  | 99.0, 111.0, 230.0, 52.0 | 0.3, 0.3, 0.3, 0.3 | 0.28, 0.28, 0.28, 0.28 |  |  |  | 30 | 9 |  |  | Conditioned area | 1 | 95 | Natural gas | AFUE | Fuel-fired air distribution heater |  | Garage or open crawl space | 1 | 0.94 | Natural gas | Instant water heater | - | - | - | - | 621.473 | 115.088 | 75 | CFM @ 50 Pascals | 100.0, 95.0, 5.0 | Conditioned space, Conditioned space, Attic, exposed | 8.0, 8.0, 8.0 |  |  | 2.4 | ACH @ 50 Pascals | Supply Only | 100 | 349.1808 | 194.9945 | - | 112.7762 | - | 35.5836 | - | 11.2776 | - | 9.0682 | - | 8.656 | 322.68 | - | 97.62 | 1413.54
Portland | OR | 97229 | Portland-Vancouver-Hillsboro, OR-WA | Multnomah | Portland Metro - 3 | 4C | Portland General Electric | NW Natural Gas | 116523 | 2020 | 2017 ORSC - Updated | No | No | No Solar | No |  |  |  |  | 2020-07-09 | 87 | 120 | 149 | 27% | 7.7 | 9.7 | 13.1 | 1297.51 | 108.13 | 3393 | 33740 | 2 | 6 | Single-family detached | No | Enclosed crawl space | 1390.0, 513.0 | 38.0, 59.0 | [7 empty] | 349.0, 41.0 | 0.0, 0.0 | 21.0, 21.0 | Between conditioned space and ambient, Between conditioned space and garage | 3529.0, 417.0 | 0.0, 0.0 | 23.0, 23.0 |  | 130.0, 172.0, 255.0, 121.0 | 0.3, 0.3, 0.3, 0.3 | 0.28, 0.28, 0.28, 0.28 |  |  |  | 35 | 9 |  |  | Conditioned area | 1 | 96 | Natural gas | AFUE | Fuel-fired air distribution heater |  | Garage or open crawl space | 1 | 0.94 | Natural gas | Instant water heater | - | - | - | - | 687.083 | 127.238 | 75 | CFM @ 50 Pascals | 100.0, 95.0, 5.0 | Conditioned space, Conditioned space, Attic, exposed | 8.0, 8.0, 8.0 |  |  | 1.7783 | ACH @ 50 Pascals | Supply Only | 100 | 376.2616 | 404.7745 | - | 129.3669 | - | 39.0076 | - | 12.9367 | - | 9.4531 | - | 8.656 | 368.74 | - | 111.98 | 1537.75
Canby | OR | 97013 | Portland-Vancouver-Hillsboro, OR-WA | Clackamas | Portland Metro - 3 | 4C | Portland General Electric | NW Natural Gas | 116525 | 2020 | 2017 ORSC - Updated | No | No | No Solar | No |  |  |  |  | 2020-07-09 | 64 | 79 | 100 | 18% | 5.5 | 6.4 | 8.9 | 873.15 | 72.76 | 1812 | 17600 | 1 | 3 | Single-family detached | No | Enclosed crawl space | 1812 | 30 | [7 empty] | - | - | - | - | 2750 | - | 23 |  | 28.0, 58.0, 142.0, 73.0 | 0.3, 0.3, 0.3, 0.3 | 0.29, 0.29, 0.29, 0.29 |  |  |  | 35 | 9 |  |  | Conditioned area | 1 | 96.2 | Natural gas | AFUE | Fuel-fired air distribution heater |  | Garage or open crawl space | 1 | 0.93 | Natural gas | Instant water heater | - | - | - | - | 350 | 65 | 71 | CFM @ 50 Pascals | 5.0, 10.0, 90.0, 95.0 | Conditioned space, Conditioned space, Attic, exposed, Attic, under insulation | 8.0, 8.0, 8.0, 8.0 |  |  | 3.675 | ACH @ 50 Pascals | Supply Only | 100 | 277.1258 | 166.0566 | - | 76.9569 | - | 28.2793 | - | 7.6957 | - | 9.0991 | - | 8.656 | 257.32 | - | 66.61 | 1113.39
Hillsboro | OR | 97123 | Portland-Vancouver-Hillsboro, OR-WA | Washington | Portland Metro - 3 | 4C | Portland General Electric | NW Natural Gas | 116528 | 2020 | 2017 ORSC - Updated | No | No | No Solar | No |  |  |  |  | 2020-07-09 | 65 | 84 | 111 | 23% | 5.7 | 6.9 | 9.9 | 920.83 | 76.74 | 2190 | 20700 | 1 | 4 | Single-family detached | No | Enclosed crawl space | 2190 | 30 | [7 empty] | - | - | - | - | 1740.0, 465.0 | 0.0, 0.0 | 23.0, 23.0 |  | 56.0, 30.0, 116.0, 118.0 | 0.3, 0.3, 0.3, 0.3 | 0.27, 0.27, 0.27, 0.27 |  |  |  | 35 | 9 |  |  | Conditioned area | 1 | 96 | Natural gas | AFUE | Fuel-fired air distribution heater |  | Garage or open crawl space | 1 | 0.94 | Natural gas | Instant water heater | - | - | - | - | 591.3 | 109.5 | 73 | CFM @ 50 Pascals | 100.0, 95.0, 5.0 | Conditioned space, Conditioned space, Attic, exposed | 8.0, 8.0, 8.0 |  |  | 3.058 | ACH @ 50 Pascals | Supply Only | 100 | 240.0613 | 107.6089 | - | 92.9312 | - | 24.3734 | - | 9.2931 | - | 8.9846 | - | 8.656 | 218.98 | - | 80.44 | 1161.07
Hillsboro | OR | 97123 | Portland-Vancouver-Hillsboro, OR-WA | Washington | Portland Metro - 3 | 4C | Portland General Electric | NW Natural Gas | 116530 | 2020 | 2017 ORSC - Updated | No | No | No Solar | No |  |  |  |  | 2020-07-09 | 57 | 74 | 98 | 22% | 5 | 6.1 | 8.8 | 802.47 | 66.87 | 1746 | 16890 | 1 | 3 | Single-family detached | No | Enclosed crawl space | 1746 | 30 | [7 empty] | - | - | - | - | 1627.0, 400.0 | 0.0, 0.0 | 23.0, 23.0 |  | 30.0, 75.0, 138.0, 40.0 | 0.3, 0.3, 0.3, 0.3 | 0.27, 0.27, 0.27, 0.27 |  |  |  | 30 | 9 |  |  | Conditioned area | 1 | 96 | Natural gas | AFUE | Fuel-fired air distribution heater |  | Garage or open crawl space | 1 | 0.94 | Natural gas | Instant water heater | - | - | - | - | 375 | 69 | 64 | CFM @ 50 Pascals | 100.0, 95.0, 5.0 | Conditioned space, Conditioned space, Attic, exposed | 8.0, 8.0, 8.0 |  |  | 3.3712 | ACH @ 50 Pascals | Supply Only | 100 | 210.8965 | 93.5458 | - | 77.6803 | - | 21.4089 | - | 7.768 | - | 8.981 | - | 8.656 | 192.27 | - | 67.24 | 1042.71
Eagle Point | OR | 97524 | Medford, OR | Jackson | Southern - 6 | 4C | Pacific Power | Avista | 113126 | 2020 | 2017 ORSC - Updated | No | No | No Solar | No |  |  |  |  | 2020-07-17 | 76 | 95 | 116 | 20% | 6.8 | 8 | 10.4 | 1080.46 | 90.04 | 2352 | 23220 | 1 | 4 | Single-family detached | No | Enclosed crawl space | 2352 | 38 | [7 empty] | - | - | - | - | 1806.0, 580.0 | 0.0, 0.0 | 23.0, 23.0 |  | 40.0, 166.0, 52.0, 54.0 | 0.3, 0.3, 0.3, 0.3 | 0.25, 0.25, 0.25, 0.25 |  |  |  | 30 | 9 |  |  | Attic | 1 | 96 | Natural gas | AFUE | Fuel-fired air distribution heater |  | Garage or open crawl space | 1 | 0.97 | Natural gas | Instant water heater | - | Air conditioner | 13 | SEER | 635.04 | 235.2 | 77 | CFM @ 50 Pascals | 100.0, 100.0 | Attic, exposed, Attic, exposed | 8.0, 8.0 |  |  | 2.65 | ACH @ 50 Pascals | Supply Only | 100 | 329.6687 | 382.4238 | 973.881 | 91.0542 | - | 34.2721 | 3.3238 | 9.1054 | - | 10.0768 | 27.5251 | 9.406 | 345.35 | 91.49 | 85.65 | 1326.46
Portland | OR | 97229 | Portland-Vancouver-Hillsboro, OR-WA | Washington | Portland Metro - 3 | 4C | Portland General Electric | NW Natural Gas | 113160 | 2020 | 2017 ORSC - Updated | No | Yes | No Solar | No |  |  |  |  | 2020-07-17 | 86 | 147 | 157 | 28% | 7.6 | 10.8 | 14.3 | 1378.15 | 114.85 | 4077 | 42803 | 3 | 5 | Single-family detached | No | Enclosed crawl space | 1311.0, 593.0, 22.0 | 38.0, 59.0, 59.0 | [7 empty] | 214.0, 44.0, 40.0 | 0.0, 0.0, 0.0 | 21.0, 21.0, 21.0 | Between conditioned space and ambient, Between conditioned space and garage, Between conditioned space and enclosed crawl | 3835.0, 440.0, 360.0 | 0.0, 0.0, 0.0 | 23.0, 23.0, 23.0 |  | 84.0, 24.0, 14.1, 348.0, 40.0, 30.0, 53.0, 52.0, 17.799999, 2.2, 69.5 | 0.25, 0.25, 0.25, 0.25, 0.25, 0.25, 0.25, 0.25, 0.25, 0.25, 0.25 | 0.24, 0.24, 0.24, 0.24, 0.24, 0.24, 0.24, 0.24, 0.24, 0.24, 0.24 |  |  |  | 38 | 11 |  |  | Conditioned area | 1 | 11.7 | Electric | HSPF | Air-source heat pump |  | Garage or open crawl space | 1 | 0.97 | Natural gas | Instant water heater | - | Air-source heat pump | 16 | SEER | 764.843 | 283.275 | 66 | CFM @ 50 Pascals | 100.0, 100.0 | Conditioned space, Conditioned space | 0.0, 0.0 |  |  | 1.1 | ACH @ 50 Pascals | Supply Only | 100 | - | 2879.751 | 907.4918 | 116.3267 | - | 9.8285 | 3.0972 | 11.6327 | - | 32.0943 | 31.6645 | 8.6564 | 315.44 | 98.07 | 100.7 | 1618.39
Portland | OR | 97229 | Portland-Vancouver-Hillsboro, OR-WA | Washington | Portland Metro - 3 | 4C | Portland General Electric | NW Natural Gas | 113967 | 2020 | 2017 ORSC - Updated | No | Yes | No Solar | No |  |  |  |  | 2020-07-17 | 69 | 107 | 133 | 25% | 6.2 | 8.2 | 11.8 | 1087.94 | 90.66 | 2772 | 28305 | 2 | 6 | Single-family detached | Yes | Enclosed crawl space | 1223.0, 412.0 | 38.0, 59.0 | [7 empty] | 132.0, 38.0 | 0.0, 0.0 | 21.0, 21.0 | Between conditioned space and ambient, Between conditioned space and garage | 2868.0, 380.0 | 0.0, 0.0 | 23.0, 23.0 |  | 156.0, 59.0, 70.0, 5.8, 36.0, 19.0, 85.0 | 0.25, 0.25, 0.25, 0.25, 0.25, 0.25, 0.25 | 0.24, 0.24, 0.24, 0.24, 0.24, 0.24, 0.24 |  |  |  | 38 | 11 |  |  | Conditioned area | 1 | 13.6 | Electric | HSPF | Air-source heat pump |  | Garage or open crawl space | 1 | 0.97 | Natural gas | Instant water heater | - | Air-source heat pump | 18 | SEER | 561.33 | 207.9 | 55.5 | CFM @ 50 Pascals | 100.0, 100.0 | Conditioned space, Conditioned space | 0.0, 0.0 |  |  | 1.4 | ACH @ 50 Pascals | Supply Only | 100 | - | 1787.1057 | 573.3643 | 126.024 | - | 6.0993 | 1.9569 | 12.6024 | - | 31.6644 | 31.6645 | 8.6564 | 193.13 | 61.96 | 109.09 | 1328.18
Cornelius | OR | 97113 | Portland-Vancouver-Hillsboro, OR-WA | Washington | Portland Metro - 3 | 4C | Portland General Electric | NW Natural Gas | 114032 | 2020 | 2017 ORSC - Updated | No | No | No Solar | No |  |  |  |  | 2020-07-17 | 95 | 116 | 162 | 17% | 8.3 | 9.7 | 14.2 | 1406.71 | 117.23 | 3810 | 34694 | 2 | 4 | Single-family detached | No | Enclosed crawl space | 1619.0, 573.0, 94.0 | 38.0, 38.0, 38.0 | [7 empty] | 119.0, 34.0, 65.0 | 0.0, 0.0, 0.0 | 21.0, 21.0, 21.0 | Between conditioned space and ambient, Between conditioned space and garage, Between conditioned space and enclosed crawl | 3388.0, 306.0, 520.0 | 0.0, 0.0, 0.0 | 23.0, 23.0, 23.0 |  | 115.800003, 304.5, 27.0, 75.0 | 0.3, 0.3, 0.3, 0.3 | 0.3, 0.3, 0.3, 0.3 |  |  |  | 35 | 9 |  |  | Garage or open crawl space | 1 | 96.5 | Natural gas | AFUE | Fuel-fired air distribution heater |  | Garage or open crawl space | 1 | 0.82 | Natural gas | Instant water heater | - | - | - | - | 771.5251 | 285.75 | 144 | CFM @ 50 Pascals | 50.0, 50.0, 50.0, 50.0 | Enclosed crawl space, Enclosed crawl space, Attic, exposed, Attic, exposed | 8.0, 8.0, 8.0, 8.0 |  |  | 3.34 | ACH @ 50 Pascals | Supply Only | 100 | 473.9415 | 293.1691 | - | 109.2961 | - | 48.3947 | - | 10.9296 | - | 9.1141 | - | 8.6564 | 441.07 | - | 94.61 | 1646.95
Portland | OR | 97212 | Portland-Vancouver-Hillsboro, OR-WA | Multnomah | Portland Metro - 3 | 4C | Pacific Power | NW Natural Gas | 114041 | 2020 | 2017 ORSC - Updated | No | No | No Solar | No |  |  |  |  | 2020-07-17 | 19 | 30 | 86 | 23% | 2.3 | 3 | 7 | 396.89 | 33.07 | 289 | 3133 | 1 | 1 | Single-family detached | Yes | Slab | - | - | [7 empty] | - | - | - | - | 706 | - | 23 |  | 9.7, 16.700001, 7.5, 33.299999, 16.700001 | 0.3, 0.3, 0.3, 0.3, 0.3 | 0.28, 0.28, 0.28, 0.28, 0.28 |  |  |  | - | 30 |  |  | Conditioned area | 1 | 12.5 | Electric | HSPF | Air-source heat pump |  | Conditioned area | 1 | 0.93 | Electric | Conventional | 28 | Air-source heat pump | 23.1 | SEER | - | - | - | - | - | - | - |  |  | 1.34 | ACH @ 50 Pascals | Balanced | 100 | - | 299.6628 | 152.6401 | - | 1423.3262 | 1.0227 | 0.52096 | 4.8578 | - | 27.5249 | 27.5251 | 27.5836 | 28.15 | 14.34 | 133.99 | 522.89
Hillsboro | OR | 97124 | Portland-Vancouver-Hillsboro, OR-WA | Washington | Portland Metro - 3 | 4C | Portland General Electric | NW Natural Gas | 114047 | 2020 | 2017 ORSC - Updated | No | Yes | No Solar | No |  |  |  |  | 2020-07-17 | 57 | 75 | 102 | 24% | 5.1 | 6.3 | 9.1 | 907.04 | 75.59 | 1885 | 19734 | 2 | 4 | Single-family detached | No | Enclosed crawl space | 934.0, 136.0 | 38.0, 59.0 | [7 empty] | 122.0, 17.0 | 0.0, 0.0 | 21.0, 21.0 | Between conditioned space and ambient, Between conditioned space and garage | 2561.0, 210.0 | 0.0, 0.0 | 23.0, 23.0 |  | 114.0, 44.0, 72.0, 173.800003 | 0.27, 0.27, 0.27, 0.27 | 0.27, 0.27, 0.27, 0.27 |  |  |  | 35 | 9 |  |  | Conditioned area | 1 | 96.2 | Natural gas | AFUE | Fuel-fired air distribution heater |  | Garage or open crawl space | 1 | 0.94 | Natural gas | Instant water heater | - | - | - | - | 381.7125 | 70.6875 | 80 | CFM @ 50 Pascals | 95.0, 95.0, 5.0, 5.0 | Conditioned space, Conditioned space, Attic, exposed, Attic, exposed | 0.0, 0.0, 8.0, 8.0 |  |  | 2.75 | ACH @ 50 Pascals | Supply Only | 100 | 252.1292 | 159.4422 | - | 101.5174 | - | 25.7571 | - | 10.1517 | - | 9.1245 | - | 8.6564 | 235.02 | - | 87.88 | 1147.28
Hillsboro | OR | 97124 | Portland-Vancouver-Hillsboro, OR-WA | Washington | Portland Metro - 3 | 4C | Portland General Electric | NW Natural Gas | 114061 | 2020 | 2017 ORSC - Updated | No | Yes | No Solar | No |  |  |  |  | 2020-07-17 | 53 | 69 | 93 | 23% | 5 | 6 | 8.4 | 887.1 | 73.93 | 1603 | 16964 | 2 | 3 | Single-family detached | No | Enclosed crawl space | 780.0, 80.0, 68.0 | 38.0, 59.0, 59.0 | [7 empty] | 114.0, 23.0 | 0.0, 0.0 | 21.0, 21.0 | Between conditioned space and ambient, Between conditioned space and garage | 2382.0, 230.0 | 0.0, 0.0 | 23.0, 23.0 |  | 91.699997, 60.0, 57.0, 126.0 | 0.27, 0.27, 0.27, 0.27 | 0.27, 0.27, 0.27, 0.27 |  |  |  | 35 | 9 |  |  | Conditioned area | 1 | 96.2 | Natural gas | AFUE | Fuel-fired air distribution heater |  | Garage or open crawl space | 1 | 0.94 | Natural gas | Instant water heater | - | Air conditioner | 13 | SEER | 324.6075 | 60.1125 | 80 | CFM @ 50 Pascals | 95.0, 95.0, 5.0, 5.0 | Conditioned space, Conditioned space, Attic, exposed, Attic, exposed | 0.0, 0.0, 8.0, 8.0 |  |  | 2.92 | ACH @ 50 Pascals | Supply Only | 100 | 231.5435 | 145.7586 | 660.7134 | 86.0045 | - | 23.6518 | 2.255 | 8.6004 | - | 9.1223 | 31.6645 | 8.6564 | 215.76 | 71.4 | 74.45 | 1127.34
Happy Valley | OR | 97086 | Portland-Vancouver-Hillsboro, OR-WA | Clackamas | Portland Metro - 3 | 4C | Portland General Electric | NW Natural Gas | 114342 | 2020 | 2017 ORSC - Updated | No | No | No Solar | No |  |  |  |  | 2020-07-17 | 76 | 96 | 140 | 20% | 7.4 | 8.6 | 12.4 | 1352.91 | 112.74 | 3104 | 27856 | 2 | 5 | Single-family detached | No | Enclosed crawl space | 1228.0, 579.0, 140.0 | 38.0, 38.0, 38.0 | [7 empty] | 123.0, 44.0 | 0.0, 0.0 | 21.0, 21.0 | Between conditioned space and ambient, Between conditioned space and garage | 2619.0, 396.0 | 0.0, 0.0 | 23.0, 23.0 |  | 111.0, 181.199997, 105.5, 28.0 | 0.3, 0.3, 0.3, 0.3 | 0.29, 0.29, 0.29, 0.29 |  |  |  | 35 | 9 |  |  | Garage or open crawl space | 1 | 96.2 | Natural gas | AFUE | Fuel-fired air distribution heater |  | Garage or open crawl space | 1 | 0.82 | Natural gas | Instant water heater | - | Air conditioner | 13 | SEER | 628.5601 | 232.8 | 109 | CFM @ 50 Pascals | 50.0, 50.0, 50.0, 50.0 | Enclosed crawl space, Enclosed crawl space, Attic, exposed, Attic, exposed | 8.0, 8.0, 8.0, 8.0 |  |  | 1.91 | ACH @ 50 Pascals | Supply Only | 100 | 325.0325 | 283.0859 | 1114.3522 | 129.5463 | - | 33.4694 | 3.8032 | 12.9546 | - | 9.3027 | 31.6645 | 8.6564 | 311.36 | 120.43 | 112.14 | 1593.15
Cornelius | OR | 97113 | Portland-Vancouver-Hillsboro, OR-WA | Washington | Portland Metro - 3 | 4C | Portland General Electric | NW Natural Gas | 114437 | 2020 | 2017 ORSC - Updated | No | No | No Solar | No |  |  |  |  | 2020-07-17 | 94 | 116 | 154 | 18% | 8.6 | 10 | 13.6 | 1475.08 | 122.92 | 3555 | 32724 | 2 | 5 | Single-family detached | No | Enclosed crawl space | 1980.0, 630.0 | 38.0, 38.0 | [7 empty] | 100.0, 42.0 | 0.0, 0.0 | 21.0, 21.0 | Between conditioned space and ambient, Between conditioned space and garage | 2909.0, 378.0, 384.0 | 0.0, 0.0, 0.0 | 23.0, 23.0, 23.0 |  | 144.800003, 159.5, 39.0, 80.0 | 0.3, 0.3, 0.3, 0.3 | 0.29, 0.29, 0.29, 0.29 |  |  |  | 35 | 9 |  |  | Garage or open crawl space | 1 | 96.5 | Natural gas | AFUE | Fuel-fired air distribution heater |  | Garage or open crawl space | 1 | 0.82 | Natural gas | Instant water heater | - | Air conditioner | 13 | SEER | 719.8876 | 266.625 | 136 | CFM @ 50 Pascals | 50.0, 50.0, 50.0, 50.0 | Enclosed crawl space, Enclosed crawl space, Attic, exposed, Attic, exposed | 8.0, 8.0, 8.0, 8.0 |  |  | 2.79 | ACH @ 50 Pascals | Supply Only | 100 | 408.6798 | 275.0889 | 1081.9062 | 128.1119 | - | 41.8068 | 3.6925 | 12.8112 | - | 9.1551 | 31.7079 | 8.6564 | 382.75 | 117.08 | 110.9 | 1715.32
Cornelius | OR | 97113 | Portland-Vancouver-Hillsboro, OR-WA | Washington | Portland Metro - 3 | 4C | Portland General Electric | NW Natural Gas | 114438 | 2020 | 2017 ORSC - Updated | No | No | No Solar | No |  |  |  |  | 2020-07-17 | 77 | 95 | 129 | 19% | 7 | 8.2 | 11.5 | 1185.46 | 98.79 | 2760 | 25200 | 2 | 4 | Single-family detached | No | Enclosed crawl space | 1132.0, 518.0, 85.0 | 38.0, 38.0, 38.0 | [7 empty] | 109.0, 63.0 | 0.0, 0.0 | 21.0, 21.0 | Between conditioned space and ambient, Between conditioned space and garage | 2397.0, 567.0 | 0.0, 0.0 | 23.0, 23.0 |  | 102.5, 152.0, 57.5 | 0.28, 0.28, 0.28 | 0.29, 0.29, 0.29 |  |  |  | 35 | 9 |  |  | Garage or open crawl space | 1 | 96.2 | Natural gas | AFUE | Fuel-fired air distribution heater |  | Garage or open crawl space | 1 | 0.82 | Natural gas | Instant water heater | - | Air conditioner | 13 | SEER | 558.9 | 207 | 86 | CFM @ 50 Pascals | 50.0, 50.0, 50.0, 50.0 | Enclosed crawl space, Enclosed crawl space, Attic, exposed, Attic, exposed | 8.0, 8.0, 8.0, 8.0 |  |  | 2.3 | ACH @ 50 Pascals | Supply Only | 100 | 299.6073 | 211.6474 | 833.8786 | 112.0282 | - | 30.6831 | 2.846 | 11.2028 | - | 9.1801 | 31.6645 | 8.6564 | 281.67 | 90.12 | 96.98 | 1425.7
White City | OR | 97503 | Medford, OR | Jackson | Southern - 6 | 4C | Pacific Power | Avista | 114852 | 2020 | 2017 ORSC - Updated | No | No | No Solar | No |  |  |  |  | 2020-07-17 | 32 | 56 | 105 | 33% | 3.6 | 5.4 | 9.7 | 620.34 | 51.7 | 1297 | 11873 | 2 | 3 | Townhouse, end unit | No | Enclosed crawl space | 243.0, 284.0 | 38.0, 38.0 | [7 empty] | 34.0, 62.0, 34.0 | 0.0, 0.0, 0.0 | 21.0, 21.0, 21.0 | Between conditioned space and ambient, Between cond and another cond unit (adiabatic), Between conditioned space and garage | 1389.0, 274.0, 333.0 | 0.0, 0.0, 2.0 | 23.0, 23.0, 28.700001 |  | 41.0, 26.0, 30.0 | 0.3, 0.3, 0.3 | 0.26, 0.26, 0.26 |  |  |  | 47 | 12.3 |  |  | Conditioned area | 1 | 12.2 | Electric | HSPF | Air-source heat pump |  | Garage or open crawl space | 1 | 2.9 | Electric | Heat pump | 50 | Air-source heat pump | 17.7 | SEER | - | - | - | - | - | - | - |  |  | 2.57 | ACH @ 50 Pascals | Exhaust Only | 100 | - | 1038.0392 | 395.0983 | - | 792.5747 | 3.5428 | 1.3485 | 2.705 | - | 27.5249 | 27.5251 | 27.5836 | 97.52 | 37.12 | 74.61 | 746.34
White City | OR | 97503 | Medford, OR | Jackson | Southern - 6 | 4C | Pacific Power | Avista | 114853 | 2020 | 2017 ORSC - Updated | No | No | No Solar | No |  |  |  |  | 2020-07-17 | 32 | 56 | 105 | 32% | 3.6 | 5.4 | 9.7 | 621.4 | 51.78 | 1297 | 11873 | 2 | 3 | Townhouse, end unit | No | Enclosed crawl space | 243.0, 284.0 | 38.0, 38.0 | [7 empty] | 34.0, 62.0, 34.0 | 0.0, 0.0, 0.0 | 21.0, 21.0, 21.0 | Between conditioned space and ambient, Between cond and another cond unit (adiabatic), Between conditioned space and garage | 1389.0, 274.0, 333.0 | 0.0, 0.0, 2.0 | 23.0, 23.0, 28.700001 |  | 41.0, 26.0, 30.0 | 0.3, 0.3, 0.3 | 0.26, 0.26, 0.26 |  |  |  | 47 | 12.3 |  |  | Conditioned area | 1 | 12.2 | Electric | HSPF | Air-source heat pump |  | Garage or open crawl space | 1 | 2.9 | Electric | Heat pump | 50 | Air-source heat pump | 17.7 | SEER | - | - | - | - | - | - | - |  |  | 2.96 | ACH @ 50 Pascals | Exhaust Only | 100 | - | 1049.8541 | 394.5249 | - | 792.5747 | 3.5831 | 1.3465 | 2.705 | - | 27.5249 | 27.5251 | 27.5836 | 98.63 | 37.06 | 74.61 | 747.4
Portland | OR | 97218 | Portland-Vancouver-Hillsboro, OR-WA | Multnomah | Portland Metro - 3 | 4C | Pacific Power | NW Natural Gas | 73914 | 2020 | 2017 ORSC - Updated | No | No | Yes, Energy Trust Solar | No |  |  |  |  | 2020-07-17 | 0 | 99 | 122 | 44% | 0 | 7.9 | 10.8 | 0 | 0 | 2233 | 21616 | 2 | 3 | Single-family detached | No | More than one type | 875.0, 400.0, 70.0 | 30.0, 30.0, 30.0 | [7 empty] | 124 | 10 | 21 | Between conditioned space and ambient | 2495 | 10 | 23 |  | 82.5, 92.0, 54.200001, 74.699997, 42.0, 46.0, 48.799999, 70.5, 24.4 | 0.27, 0.27, 0.27, 0.27, 0.27, 0.27, 0.27, 0.27, 0.27 | 0.17, 0.17, 0.17, 0.17, 0.17, 0.17, 0.17, 0.17, 0.17 |  |  |  | 69.0, 12.0 | 11.0, 41.0 |  |  | Conditioned area | 1 | 9.8 | Electric | HSPF | Air-source heat pump |  | Uncond bsmnt/enclosed crawl | 1 | 3.4 | Electric | Heat pump | 65 | Air-source heat pump | 20 | SEER | - | - | - | - | - | - | - |  |  | 0.47 | ACH @ 50 Pascals | Balanced | 100 | - | 1248.4989 | 492.1264 | - | 696.0708 | 4.2611 | 1.6796 | 2.3757 | -36.7495 | 27.5249 | 27.5251 | 27.5836 | 117.29 | 46.23 | 65.53 | -127.27
Portland | OR | 97213 | Portland-Vancouver-Hillsboro, OR-WA | Multnomah | Portland Metro - 3 | 4C | Pacific Power | NW Natural Gas | 115275 | 2020 | 2017 ORSC - Updated | No | No | Yes, Energy Trust Solar | No |  |  |  |  | 2020-07-17 | 0 | 72 | 113 | 43% | 0 | 6.3 | 9.8 | 146.56 | 12.21 | 1730 | 15570 | 3 | 3 | Duplex, single unit | No | Slab | 306 | 50 | [7 empty] | 72.5, 28.5 | 0.0, 0.0 | 23.0, 23.0 | Between conditioned space and ambient, Between cond and another cond unit (adiabatic) | 1520.0, 784.0 | 20.0, 20.0 | 23.0, 23.0 |  | 108.0, 34.0, 48.0 | 0.62, 0.5, 0.5 | 0.146, 0.146, 0.146 |  |  |  | 30.0, 30.0 | 49.0, 49.0 |  |  | Conditioned area | 1 | 11 | Electric | HSPF | Air-source heat pump |  | Garage or open crawl space | 1 | 3.2 | Electric | Heat pump | 83 | Air-source heat pump | 18.8 | SEER | 350.325 | 64.875 | 35 | CFM @ 50 Pascals | 100.0, 100.0 | Conditioned space, Conditioned space | 0.0, 0.0 |  |  | 0.15 | ACH @ 50 Pascals | Balanced | 100 | - | 158.0641 | 553.9026 | - | 758.3989 | 0.53947 | 1.8905 | 2.5884 | -17.0215 | 27.5249 | 27.5251 | 27.5836 | 14.85 | 52.03 | 71.4 | 272.56
Happy Valley | OR | 97015 | Portland-Vancouver-Hillsboro, OR-WA | Clackamas | Portland Metro - 3 | 4C | Portland General Electric | NW Natural Gas | 116354 | 2020 | 2017 ORSC - Updated | No | No | No Solar | No |  |  |  |  | 2020-07-17 | 71 | 94 | 109 | 24% | 6 | 7.5 | 9.7 | 967.19 | 80.6 | 2105 | 19860 | 3 | 4 | Single-family detached | No | Enclosed crawl space | 235.0, 702.0 | 30.0, 59.0 | [7 empty] | 394.0, 35.0 | 0.0, 0.0 | 21.0, 21.0 | Between conditioned space and ambient, Between conditioned space and garage | 2671.0, 915.0, 315.0 | 0.0, 12.0, 0.0 | 23.0, 31.0, 23.0 |  | 64.0, 57.0, 162.0, 43.0 | 0.3, 0.3, 0.3, 0.3 | 0.29, 0.29, 0.29, 0.29 |  |  |  | 30 | 9 |  |  | Conditioned area | 1 | 96.2 | Natural gas | AFUE | Fuel-fired air distribution heater |  | Garage or open crawl space | 1 | 0.93 | Natural gas | Instant water heater | - | - | - | - | 426.263 | 78.9375 | 72 | CFM @ 50 Pascals | 100.0, 95.0, 5.0 | Conditioned space, Conditioned space, Attic, exposed | 8.0, 8.0, 8.0 |  |  | 3.7643 | ACH @ 50 Pascals | Supply Only | 100 | 296.239 | 165.045 | - | 101.0117 | - | 30.1872 | - | 10.1012 | - | 9.0673 | - | 8.656 | 273.72 | - | 87.44 | 1207.43
Hillsboro | OR | 97123 | Portland-Vancouver-Hillsboro, OR-WA | Washington | Portland Metro - 3 | 4C | Portland General Electric | NW Natural Gas | 116358 | 2020 | 2017 ORSC - Updated | No | No | No Solar | No |  |  |  |  | 2020-07-17 | 46 | 58 | 90 | 20% | 4.2 | 5 | 8.2 | 677.62 | 56.47 | 1520 | 14500 | 2 | 3 | Townhouse, inside unit | No | Enclosed crawl space | 558.0, 404.0 | 30.0, 59.0 | [7 empty] | 68.0, 20.0 | 0.0, 0.0 | 21.0, 21.0 | Between conditioned space and ambient, Between conditioned space and garage | 620.0, 840.0, 200.0 | 0.0, 0.0, 0.0 | 23.0, 23.0, 23.0 |  | 85.0, 32.0 | 0.3, 0.3 | 0.29, 0.29 |  |  |  | 30 | 9 |  |  | Conditioned area | 1 | 96.2 | Natural gas | AFUE | Fuel-fired air distribution heater |  | Garage or open crawl space | 1 | 0.93 | Natural gas | Instant water heater | - | - | - | - | 307.8 | 57 | 68 | CFM @ 50 Pascals | 75.0, 25.0, 100.0 | Conditioned space, Attic, exposed, Attic, exposed | 8.0, 8.0, 8.0 |  |  | 3.3434 | ACH @ 50 Pascals | Supply Only | 100 | 101.6463 | 101.4558 | - | 79.1317 | - | 10.5109 | - | 7.9132 | - | 9.3962 | - | 8.656 | 98.76 | - | 68.5 | 917.86
Milwaukie | OR | 97267 | Portland-Vancouver-Hillsboro, OR-WA | Clackamas | Portland Metro - 3 | 4C | Portland General Electric | NW Natural Gas | 116474 | 2020 | 2017 ORSC - Updated | No | No | No Solar | No |  |  |  |  | 2020-07-17 | 105 | 147 | 182 | 28% | 9.6 | 12.2 | 16 | 1701.15 | 141.76 | 4463 | 53155 | 2 | 4 | Single-family detached | No | Slab | 442 | 59 | [7 empty] | 7.8, 69.0 | 0.0, 0.0 | 21.0, 21.0 | Between conditioned space and garage, Between conditioned space and attic | 3673.5, 356.0, 939.0, 273.0 | 0.0, 0.0, 0.0, 0.0 | 23.0, 23.0, 23.0, 23.0 |  | 62.5, 173.5, 118.0, 248.5, 53.0, 8.0, 19.5, 54.299999 | 0.25, 0.25, 0.25, 0.25, 0.25, 0.25, 0.25, 0.25 | 0.24, 0.24, 0.24, 0.24, 0.24, 0.24, 0.24, 0.24 |  |  |  | 35.0, 0.0, 0.0 | 9.0, 30.0, 30.0 |  |  | Garage or open crawl space | 3 | 95 | Natural gas | AFUE | Fuel-fired hydronic distribution heater |  | Garage or open crawl space | 1 | 0.95 | Natural gas | Instant water heater | - | Air-source heat pump | 18 | SEER | 450.42099, 65.8657 | 166.822998, 12.1973 | 80.0, 32.0 | CFM @ 50 Pascals, CFM @ 50 Pascals | 10.0, 50.0, 90.0, 50.0, 100.0, 50.0, 50.0 | Conditioned space, Conditioned space, Attic, exposed, Attic, exposed, Conditioned space, Conditioned space, Attic, exposed | 8.0, 8.0, 8.0, 8.0, 8.0, 8.0, 8.0 |  |  | 2.22 | ACH @ 50 Pascals | Balanced | 100 | 560.687 | 1037.4137 | 726.9387 | 108.8585 | - | 59.6094 | 2.481 | 10.8859 | - | 10.0057 | 31.6645 | 8.6564 | 596.43 | 78.56 | 94.23 | 1941.39
Bend | OR | 97701 | Bend, OR | Deschutes | Central - 8 | 5B | Pacific Power | Cascade Natural Gas | 116479 | 2020 | 2017 ORSC - Updated | No | No | Yes, Energy Trust Solar | No |  |  |  |  | 2020-07-17 | 74 | 163 | 166 | 20% | 1.1 | 12.3 | 14.4 | 0 | 0 | 3361 | 34437 | 2 | 4 | Single-family detached | No | Enclosed crawl space | 2384.0, 780.0 | 38.0, 38.0 | [7 empty] | 129.0, 132.0 | 25.0, 0.0 | 21.0, 21.0 | Between conditioned space and ambient, Between conditioned space and garage | 3065.0, 284.0, 288.0 | 2.0, 2.0, 2.0 | 28.700001, 28.700001, 28.700001 |  | 522.5, 492.899994, 72.0, 88.0 | 0.27, 0.27, 0.27, 0.27 | 0.28, 0.28, 0.28, 0.28 |  |  |  | 49 | 11 |  |  | Garage or open crawl space | 1 | 96 | Natural gas | AFUE | Fuel-fired air distribution heater |  | Garage or open crawl space | 1 | 0.93 | Natural gas | Instant water heater | - | - | - | - | 680.6025 | 504.15 | 123 | CFM @ 50 Pascals | 50.0, 50.0, 25.0, 25.0, 25.0, 25.0 | Enclosed crawl space, Enclosed crawl space, Attic, exposed, Attic, exposed, Conditioned space, Conditioned space | 8.0, 8.0, 8.0, 8.0, 0.0, 0.0 |  |  | 4.22 | ACH @ 50 Pascals | Supply Only | 100 | 819.0032 | 447.8665 | - | 113.7108 | - | 83.4289 | - | 11.3711 | -56.2285 | 8.0863 | - | 7.74 | 674.63 | - | 88.01 | 55.23
Portland | OR | 97219 | Portland-Vancouver-Hillsboro, OR-WA | Multnomah | Portland Metro - 3 | 4C | Portland General Electric | NW Natural Gas | 116483 | 2020 | 2017 ORSC - Updated | No | No | No Solar | No |  |  |  |  | 2020-07-17 | 106 | 138 | 188 | 23% | 9.6 | 11.6 | 16.4 | 1728.85 | 144.07 | 4645 | 53087 | 2 | 4 | Single-family detached | No | Enclosed crawl space | 2113.0, 725.5, 294.0 | 38.0, 38.0, 38.0 | [7 empty] | 260.0, 54.5 | 0.0, 0.0 | 21.0, 21.0 | Between conditioned space and ambient, Between conditioned space and garage | 1844.0, 2424.0, 84.0, 545.0 | 0.0, 0.0, 0.0, 0.0 | 24.0, 24.0, 24.0, 24.0 |  | 36.0, 205.0, 234.0, 40.0, 75.0, 144.0, 81.0, 16.0 | 0.3, 0.3, 0.3, 0.3, 0.3, 0.3, 0.3, 0.3 | 0.27, 0.27, 0.27, 0.27, 0.27, 0.27, 0.27, 0.27 |  |  |  | 38 | 11 |  |  | Attic | 2 | 96.3 | Natural gas | AFUE | Fuel-fired air distribution heater |  | Garage or open crawl space | 1 | 0.7 | Natural gas | Conventional | 75 | Air conditioner | 14 | SEER | 194.501007, 275.804993 | 36.018799, 51.075001 | 40.0, 43.0 | CFM @ 50 Pascals, CFM @ 50 Pascals | 100.0, 50.0, 50.0, 100.0, 50.0, 50.0 | Enclosed crawl space, Enclosed crawl space, Conditioned space, Attic, exposed, Attic, exposed, Conditioned space | 8.0, 8.0, 8.0, 8.0, 8.0, 8.0 |  |  | 2.18 | ACH @ 50 Pascals | Supply Only | 100 | 575.1664 | 264.6218 | 1172.183 | 146.8833 | - | 58.4198 | 4.0006 | 14.6883 | - | 8.994 | 31.9522 | 8.6564 | 525.43 | 127.83 | 127.15 | 1969.09
Hillsboro | OR | 97123 | Portland-Vancouver-Hillsboro, OR-WA | Washington | Portland Metro - 3 | 4C | Portland General Electric | NW Natural Gas | 116488 | 2020 | 2017 ORSC - Updated | No | No | No Solar | No |  |  |  |  | 2020-07-17 | 65 | 80 | 108 | 18% | 5.8 | 6.6 | 9.7 | 933.64 | 77.8 | 2094 | 19075 | 2 | 4 | Duplex, single unit | No | Enclosed crawl space | 849 | 30 | [7 empty] | 199.0, 34.0 | 0.0, 0.0 | 21.0, 21.0 | Between conditioned space and ambient, Between conditioned space and garage | 2007.0, 265.0, 346.0 | 0.0, 0.0, 0.0 | 23.0, 23.0, 23.0 |  | 55.0, 115.0, 157.0 | 0.3, 0.3, 0.3 | 0.29, 0.29, 0.29 |  |  |  | 30 | 9 |  |  | Conditioned area | 1 | 96 | Natural gas | AFUE | Fuel-fired air distribution heater |  | Garage or open crawl space | 1 | 0.93 | Natural gas | Instant water heater | - | - | - | - | 424.035 | 78.525 | 74 | CFM @ 50 Pascals | 50.0, 50.0, 50.0, 50.0 | Conditioned space, Conditioned space, Attic, exposed, Attic, exposed | 8.0, 8.0, 8.0, 8.0 |  |  | 3.2021 | ACH @ 50 Pascals | Supply Only | 100 | 239.6969 | 338.4951 | - | 92.8135 | - | 25.125 | - | 9.2813 | - | 9.6964 | - | 8.656 | 243.62 | - | 80.34 | 1173.88
Happy Valley | OR | 97086 | Portland-Vancouver-Hillsboro, OR-WA | Clackamas | Portland Metro - 3 | 4C | Portland General Electric | NW Natural Gas | 116489 | 2020 | 2017 ORSC - Updated | No | No | No Solar | No |  |  |  |  | 2020-07-17 | 71 | 92 | 120 | 23% | 6.2 | 7.5 | 10.7 | 1007.69 | 83.97 | 2479 | 23640 | 2 | 4 | Single-family detached | No | Enclosed crawl space | 1012.0, 463.0 | 30.0, 59.0 | [7 empty] | 162.0, 41.0 | 0.0, 0.0 | 21.0, 21.0 | Between conditioned space and ambient, Between conditioned space and garage | 2869.0, 410.0 | 0.0, 0.0 | 23.0, 23.0 |  | 44.0, 64.0, 129.0, 110.0 | 0.3, 0.3, 0.3, 0.3 | 0.29, 0.29, 0.29, 0.29 |  |  |  | 35 | 9 |  |  | Conditioned area | 1 | 96.2 | Natural gas | AFUE | Fuel-fired air distribution heater |  | Garage or open crawl space | 1 | 0.93 | Natural gas | Instant water heater | - | - | - | - | 386 | 76 | 73 | CFM @ 50 Pascals | 100.0, 95.0, 5.0 | Conditioned space, Conditioned space, Attic, exposed | 8.0, 8.0, 8.0 |  |  | 2.7741 | ACH @ 50 Pascals | Supply Only | 100 | 284.8221 | 164.8251 | - | 100.6757 | - | 29.0448 | - | 10.0676 | - | 9.0836 | - | 8.656 | 263.83 | - | 87.14 | 1247.93
Happy Valley | OR | 97015 | Portland-Vancouver-Hillsboro, OR-WA | Clackamas | Portland Metro - 3 | 4C | Portland General Electric | NW Natural Gas | 116507 | 2020 | 2017 ORSC - Updated | No | No | No Solar | No |  |  |  |  | 2020-07-17 | 68 | 89 | 109 | 23% | 5.9 | 7.2 | 9.7 | 940.55 | 78.38 | 2102 | 20055 | 3 | 4 | Single-family detached | No | Enclosed crawl space | 370.0, 520.0 | 30.0, 59.0 | [7 empty] | 308.0, 40.0 | 0.0, 0.0 | 21.0, 21.0 | Between conditioned space and ambient, Between conditioned space and garage | 2442.0, 572.0, 365.0 | 0.0, 12.0, 0.0 | 23.0, 31.0, 23.0 |  | 108.0, 36.0, 125.0, 44.0 | 0.3, 0.3, 0.3, 0.3 | 0.29, 0.29, 0.29, 0.29 |  |  |  | 30 | 9 |  |  | Conditioned area | 1 | 96.2 | Natural gas | AFUE | Fuel-fired air distribution heater |  | Garage or open crawl space | 1 | 0.93 | Natural gas | Instant water heater | - | - | - | - | 425.655 | 78.825 | 72 | CFM @ 50 Pascals | 100.0, 95.0, 5.0 | Conditioned space, Conditioned space, Attic, exposed | 8.0, 8.0, 8.0 |  |  | 3.7367 | ACH @ 50 Pascals | Supply Only | 100 | 269.0345 | 156.7458 | - | 98.8425 | - | 27.4384 | - | 9.8842 | - | 9.0865 | - | 8.656 | 249.32 | - | 85.56 | 1180.79
Hillsboro | OR | 97123 | Portland-Vancouver-Hillsboro, OR-WA | Washington | Portland Metro - 3 | 4C | Portland General Electric | NW Natural Gas | 116509 | 2020 | 2017 ORSC - Updated | No | No | No Solar | No |  |  |  |  | 2020-07-17 | 60 | 75 | 105 | 19% | 5.3 | 6.2 | 9.4 | 851.12 | 70.93 | 1997 | 18200 | 2 | 3 | Duplex, single unit | No | Enclosed crawl space | 807.0, 383.0 | 30.0, 59.0 | [7 empty] | 173.0, 36.0 | 0.0, 0.0 | 21.0, 21.0 | Between conditioned space and ambient, Between conditioned space and garage | 1682.0, 265.0, 367.0 | 0.0, 0.0, 0.0 | 23.0, 23.0, 23.0 |  | 55.0, 114.0, 110.0 | 0.3, 0.3, 0.3 | 0.29, 0.29, 0.29 |  |  |  | 35 | 9 |  |  | Conditioned area | 1 | 96.2 | Natural gas | AFUE | Fuel-fired air distribution heater |  | Garage or open crawl space | 1 | 0.93 | Natural gas | Instant water heater | - | - | - | - | 404.393 | 74.8875 | 73 | CFM @ 50 Pascals | 50.0, 50.0, 50.0, 50.0 | Conditioned space, Conditioned space, Attic, exposed, Attic, exposed | 8.0, 8.0, 8.0, 8.0 |  |  | 3.7978 | ACH @ 50 Pascals | Supply Only | 100 | 229.4968 | 155.3484 | - | 77.9408 | - | 23.4799 | - | 7.7941 | - | 9.1575 | - | 8.656 | 215.02 | - | 67.47 | 1091.36
Happy Valley | OR | 97086 | Portland-Vancouver-Hillsboro, OR-WA | Clackamas | Portland Metro - 3 | 4C | Portland General Electric | NW Natural Gas | 116510 | 2020 | 2017 ORSC - Updated | No | No | No Solar | No |  |  |  |  | 2020-07-17 | 70 | 89 | 116 | 21% | 6.1 | 7.3 | 10.4 | 989.04 | 82.42 | 2350 | 21550 | 2 | 4 | Single-family detached | No | Enclosed crawl space | 1047.0, 259.0, 11.0 | 30.0, 59.0, 38.0 | [7 empty] | 154.0, 37.0 | 0.0, 0.0 | 21.0, 21.0 | Between conditioned space and ambient, Between conditioned space and garage | 2820.0, 374.0 | 0.0, 0.0 | 23.0, 23.0 |  | 80.5, 20.0, 181.5, 37.5 | 0.3, 0.3, 0.3, 0.3 | 0.29, 0.29, 0.29, 0.29 |  |  |  | 30 | 9 |  |  | Conditioned area | 1 | 96.2 | Natural gas | AFUE | Fuel-fired air distribution heater |  | Garage or open crawl space | 1 | 0.93 | Natural gas | Instant water heater | - | - | - | - | 475.875 | 88.125 | 75 | CFM @ 50 Pascals | 100.0, 95.0, 5.0 | Conditioned space, Conditioned space, Attic, exposed | 8.0, 8.0, 8.0 |  |  | 3.7726 | ACH @ 50 Pascals | Supply Only | 100 | 285.132 | 164.1601 | - | 97.1133 | - | 29.0735 | - | 9.7113 | - | 9.0813 | - | 8.656 | 264.03 | - | 84.06 | 1229.28
Bend | OR | 97702 | Bend, OR | Deschutes | Central - 8 | 5B | Pacific Power | Cascade Natural Gas | 91831 | 2020 | 2017 ORSC - Updated | No | No | No Solar | No |  |  |  |  | 2020-07-17 | 109 | 144 | 156 | 24% | 9.1 | 11.3 | 13.5 | 1303.91 | 108.66 | 3115 | 32908 | 1 | 3 | Single-family detached | No | Enclosed crawl space | 3115 | 38 | [7 empty] | - | - | - | - | 3016.0, 270.0, 90.0 | 0.0, 0.0, 0.0 | 23.0, 23.0, 23.0 |  | 195.0, 260.0, 67.5, 64.5 | 0.25, 0.25, 0.25, 0.25 | 0.27, 0.27, 0.27, 0.27 |  |  |  | 49 | 11 |  |  | Garage or open crawl space | 1 | 96 | Natural gas | AFUE | Fuel-fired air distribution heater |  | Garage or open crawl space | 1 | 0.93 | Natural gas | Instant water heater | - | Air conditioner | 13 | SEER | 841.05 | 467.25 | 142 | CFM @ 50 Pascals | 50.0, 50.0, 50.0, 50.0 | Enclosed crawl space, Enclosed crawl space, Attic, exposed, Attic, exposed | 8.0, 8.0, 8.0, 8.0 |  |  | 2.58 | ACH @ 50 Pascals | Balanced | 100 | 608.0095 | 340.358 | 1059.3185 | 92.6298 | - | 61.9626 | 3.6154 | 9.263 | - | 8.0947 | 27.5251 | 7.74 | 501.57 | 99.51 | 71.7 | 1493.63
Happy Valley | OR | 97086 | Portland-Vancouver-Hillsboro, OR-WA | Clackamas | Portland Metro - 3 | 4C | Portland General Electric | NW Natural Gas | 86096 | 2020 | 2017 ORSC - Updated | No | Yes | No Solar | No |  |  |  |  | 2020-07-17 | 61 | 85 | 113 | 28% | 5.7 | 7.1 | 10.1 | 952.17 | 79.35 | 2230 | 20700 | 2 | 3 | Single-family detached | No | Enclosed crawl space | 882.0, 387.0, 216.0 | 38.0, 59.0, 59.0 | [7 empty] | 117.0, 40.0 | 8.0, 0.0 | 21.0, 21.0 | Between conditioned space and ambient, Between conditioned space and garage | 2317.0, 360.0 | 8.0, 0.0 | 21.0, 21.0 |  | 74.800003, 139.600006, 4.0, 96.800003 | 0.32, 0.32, 0.32, 0.32 | 0.28, 0.28, 0.28, 0.28 |  |  |  | 35 | 9 |  |  | Conditioned area | 1 | 95 | Natural gas | AFUE | Fuel-fired air distribution heater |  | Garage or open crawl space | 1 | 0.95 | Natural gas | Instant water heater | - | Air conditioner | 13 | SEER | 451.5751 | 83.625 | 50 | CFM @ 50 Pascals | 95.0, 95.0, 5.0, 5.0 | Conditioned space, Conditioned space, Attic, exposed, Attic, exposed | 0.0, 0.0, 8.0, 8.0 |  |  | 2.41 | ACH @ 50 Pascals | Supply Only | 100 | 216.2722 | 253.2934 | 769.2401 | 80.8411 | - | 22.4917 | 2.6254 | 8.0841 | - | 9.523 | 31.6645 | 8.6564 | 214.19 | 83.13 | 69.98 | 1192.41
Happy Valley | OR | 97086 | Portland-Vancouver-Hillsboro, OR-WA | Clackamas | Portland Metro - 3 | 4C | Portland General Electric | NW Natural Gas | 116526 | 2020 | 2017 ORSC - Updated | No | No | No Solar | No |  |  |  |  | 2020-07-17 | 70 | 90 | 115 | 21% | 6.1 | 7.3 | 10.3 | 983.21 | 81.93 | 2306 | 21150 | 2 | 4 | Single-family detached | No | Enclosed crawl space | 1029.0, 586.0 | 30.0, 59.0 | [7 empty] | 154.0, 38.0 | 0.0, 1.3 | 21.0, 21.0 | Between conditioned space and ambient, Between conditioned space and garage | 2729.0, 386.0 | 0.0, 0.0 | 23.0, 23.0 |  | 53.0, 68.0, 38.0, 143.0 | 0.3, 0.3, 0.3, 0.3 | 0.29, 0.29, 0.29, 0.29 |  |  |  | 30 | 9 |  |  | Conditioned area | 1 | 96.2 | Natural gas | AFUE | Fuel-fired air distribution heater |  | Garage or open crawl space | 1 | 0.93 | Natural gas | Instant water heater | - | - | - | - | 466.965 | 86.475 | 70 | CFM @ 50 Pascals | 100.0, 95.0, 5.0 | Conditioned space, Conditioned space, Attic, exposed | 8.0, 8.0, 8.0 |  |  | 3.4667 | ACH @ 50 Pascals | Supply Only | 100 | 282.0455 | 161.6471 | - | 99.9859 | - | 28.7563 | - | 9.9986 | - | 9.0794 | - | 8.656 | 261.09 | - | 86.55 | 1223.45
Happy Valley | OR | 97086 | Portland-Vancouver-Hillsboro, OR-WA | Clackamas | Portland Metro - 3 | 4C | Portland General Electric | NW Natural Gas | 116527 | 2020 | 2017 ORSC - Updated | No | No | No Solar | No |  |  |  |  | 2020-07-17 | 64 | 83 | 109 | 23% | 5.6 | 6.8 | 9.8 | 896.92 | 74.74 | 2122 | 20270 | 2 | 3 | Single-family detached | No | Enclosed crawl space | 874.0, 374.0 | 30.0, 59.0 | [7 empty] | 148.0, 40.0 | 0.0, 0.0 | 21.0, 21.0 | Between conditioned space and ambient, Between conditioned space and garage | 2607.0, 408.0 | 0.0, 0.0 | 23.0, 23.0 |  | 42.0, 56.0, 55.0, 128.0 | 0.3, 0.3, 0.3, 0.3 | 0.29, 0.29, 0.29, 0.29 |  |  |  | 35 | 9 |  |  | Conditioned area | 1 | 96.2 | Natural gas | AFUE | Fuel-fired air distribution heater |  | Garage or open crawl space | 1 | 0.93 | Natural gas | Instant water heater | - | - | - | - | 423 | 61 | 74 | CFM @ 50 Pascals | 100.0, 95.0, 5.0 | Conditioned space, Conditioned space, Attic, exposed | 8.0, 8.0, 8.0 |  |  | 2.9068 | ACH @ 50 Pascals | Supply Only | 100 | 254.5986 | 148.1589 | - | 83.302 | - | 25.9655 | - | 8.3302 | - | 9.086 | - | 8.656 | 235.92 | - | 72.11 | 1137.16
Medford | OR | 97504 | Medford, OR | Jackson | Southern - 6 | 4C | Pacific Power | Avista | 116760 | 2020 | 2017 ORSC - Updated | No | No | No Solar | No |  |  |  |  | 2020-07-17 | 62 | 80 | 102 | 22% | 5.5 | 6.7 | 9.2 | 862.59 | 71.88 | 1904 | 18249 | 1 | 3 | Single-family detached | No | Enclosed crawl space | 1904 | 38 | [7 empty] | - | - | - | - | 1492.0, 288.0 | 0.0, 0.0 | 23.0, 23.0 |  | 40.0, 130.0, 8.0, 33.0 | 0.3, 0.3, 0.3, 0.3 | 0.26, 0.26, 0.26, 0.26 |  |  |  | 30.0, 0.0 | 9.0, 40.0 |  |  | Attic | 1 | 96 | Natural gas | AFUE | Fuel-fired air distribution heater |  | Garage or open crawl space | 1 | 0.99 | Natural gas | Instant water heater | - | Air conditioner | 13 | SEER | 514.08 | 190.4 | 67 | CFM @ 50 Pascals | 100.0, 100.0 | Attic, under insulation, Attic, under insulation | 8.0, 8.0 |  |  | 3.1 | ACH @ 50 Pascals | Exhaust Only | 100 | 245.5118 | 135.9851 | 807.0497 | 76.4782 | - | 25.0153 | 2.7544 | 7.6478 | - | 9.7225 | 27.5251 | 9.406 | 243.21 | 75.82 | 71.94 | 1108.59
Redmond | OR | 97756 | Bend, OR | Deschutes | Central - 8 | 5B | Pacific Power | Cascade Natural Gas | 116764 | 2020 | 2017 ORSC - Updated | No | No | No Solar | No |  |  |  |  | 2020-07-17 | 79 | 95 | 112 | 16% | 6.8 | 7.8 | 9.7 | 978.26 | 81.52 | 2042 | 18535 | 2 | 4 | Single-family detached | No | Enclosed crawl space | 1583 | 38 | [7 empty] | 70.0, 25.0 | 0.0, 0.0 | 21.0, 21.0 | Between conditioned space and ambient, Between conditioned space and garage | 1257.0, 219.0, 248.0 | 0.0, 0.0, 0.0 | 23.0, 23.0, 23.0 |  | 45.0, 33.299999, 65.0, 91.0 | 0.25, 0.25, 0.25, 0.25 | 0.29, 0.29, 0.29, 0.29 |  |  |  | 35.0, 0.0 | 9.0, 30.0 |  |  | Garage or open crawl space | 1 | 96.2 | Natural gas | AFUE | Fuel-fired air distribution heater |  | Garage or open crawl space | 1 | 0.93 | Natural gas | Instant water heater | - | Air conditioner | 13 | SEER | 413.505 | 229.725 | 103 | CFM @ 50 Pascals | 50.0, 50.0, 50.0, 50.0 | Enclosed crawl space, Enclosed crawl space, Attic, exposed, Attic, exposed | 8.0, 8.0, 8.0, 8.0 |  |  | 3.19 | ACH @ 50 Pascals | Supply Only | 100 | 329.7818 | 237.9236 | 699.7994 | 113.4071 | - | 33.7902 | 2.3884 | 11.3407 | - | 8.1994 | 27.5251 | 7.74 | 277.06 | 65.74 | 87.78 | 1167.98
Redmond | OR | 97756 | Bend, OR | Deschutes | Central - 8 | 5B | Pacific Power | Cascade Natural Gas | 116765 | 2020 | 2017 ORSC - Updated | Yes | No | No Solar | No |  |  |  |  | 2020-07-17 | 38 | 53 | 73 | 28% | 3.5 | 4.5 | 6.4 | 549.32 | 45.78 | 1117 | 9048 | 1 | 3 | Single-family detached | No | Enclosed crawl space | 1117 | 38 | [7 empty] | - | - | - | - | 964.0, 252.0 | 5.0, 0.0 | 21.0, 21.0 |  | 60.0, 73.800003, 30.0 | 0.3, 0.3, 0.3 | 0.3, 0.3, 0.3 |  |  |  | 49 | 11 |  |  | Conditioned area | 1 | 95 | Natural gas | % EFF | Fuel-fired hydronic distribution heater |  | Garage or open crawl space | 1 | 0.95 | Natural gas | Instant water heater | - | - | - | - | - | - | - | - | - | - | - |  |  | 3 | ACH @ 50 Pascals | Exhaust Only | 100 | 169.9592 | 25.5152 | - | 85.258 | - | 17.083 | - | 8.5258 | - | 7.8245 | - | 7.74 | 133.67 | - | 65.99 | 739.04
Redmond | OR | 97756 | Bend, OR | Deschutes | Central - 8 | 5B | Pacific Power | Cascade Natural Gas | 116766 | 2020 | 2017 ORSC - Updated | Yes | No | No Solar | No |  |  |  |  | 2020-07-17 | 38 | 53 | 73 | 28% | 3.5 | 4.5 | 6.4 | 550.29 | 45.86 | 1117 | 9048 | 1 | 3 | Single-family detached | No | Enclosed crawl space | 1117 | 38 | [7 empty] | - | - | - | - | 964.0, 252.0 | 5.0, 0.0 | 21.0, 21.0 |  | 60.0, 73.800003, 30.0 | 0.3, 0.3, 0.3 | 0.3, 0.3, 0.3 |  |  |  | 49 | 11 |  |  | Conditioned area | 1 | 95 | Natural gas | % EFF | Fuel-fired hydronic distribution heater |  | Garage or open crawl space | 1 | 0.95 | Natural gas | Instant water heater | - | - | - | - | - | - | - | - | - | - | - |  |  | 3.3 | ACH @ 50 Pascals | Exhaust Only | 100 | 171.205 | 25.6308 | - | 85.258 | - | 17.208 | - | 8.5258 | - | 7.8242 | - | 7.74 | 134.64 | - | 65.99 | 740.01
Bend | OR | 97702 | Bend, OR | Deschutes | Central - 8 | 5B | Pacific Power | Cascade Natural Gas | 116767 | 2020 | 2017 ORSC - Updated | No | No | No Solar | No |  |  |  |  | 2020-07-17 | 144 | 167 | 163 | 13% | 11.5 | 13.1 | 14.1 | 1652.61 | 137.72 | 3284 | 33587 | 2 | 4 | Single-family detached | No | Enclosed crawl space | 2476.0, 426.0 | 38.0, 38.0 | [7 empty] | 25.0, 16.0 | 0.0, 0.0 | 21.0, 21.0 | Between conditioned space and ambient, Between conditioned space and garage | 4320.0, 141.0, 51.0 | 0.0, 0.0, 0.0 | 23.0, 23.0, 23.0 |  | 165.800003, 385.0, 82.5, 143.0 | 0.25, 0.25, 0.25, 0.25 | 0.27, 0.27, 0.27, 0.27 |  |  |  | 35.0, 0.0 | 9.0, 30.0 |  |  | Garage or open crawl space | 1 | 97.7 | Natural gas | AFUE | Fuel-fired air distribution heater |  | Garage or open crawl space | 1 | 0.68 | Natural gas | Conventional | 60 | Air conditioner | 13 | SEER | 665.0101 | 369.45 | 123 | CFM @ 50 Pascals | 50.0, 50.0, 25.0, 25.0, 25.0, 25.0 | Enclosed crawl space, Enclosed crawl space, Attic, exposed, Attic, exposed, Conditioned space, Conditioned space | 8.0, 8.0, 8.0, 8.0, 0.0, 0.0 |  |  | 3.5 | ACH @ 50 Pascals | Supply Only | 100 | 840.3303 | 499.2662 | 1218.4919 | 177.9629 | - | 85.737 | 4.1587 | 17.7963 | - | 8.1171 | 27.8538 | 7.74 | 695.93 | 115.83 | 137.74 | 1842.33
Bend | OR | 97702 | Bend, OR | Deschutes | Central - 8 | 5B | Pacific Power | Cascade Natural Gas | 116769 | 2020 | 2017 ORSC - Updated | No | No | No Solar | No |  |  |  |  | 2020-07-17 | 168 | 196 | 190 | 14% | 13.1 | 14.9 | 16.4 | 1880.62 | 156.72 | 3934 | 44223 | 2 | 4 | Single-family detached | No | Enclosed crawl space | 2623 | 38 | [7 empty] | 234 | - | 21 | Between conditioned space and ambient | 5220.0, 277.0, 103.0 | 0.0, 0.0, 0.0 | 23.0, 23.0, 23.0 |  | 156.0, 535.799988, 113.0, 267.0 | 0.25, 0.25, 0.25, 0.25 | 0.28, 0.28, 0.28, 0.28 |  |  |  | 35.0, 0.0 | 9.0, 30.0 |  |  | Garage or open crawl space | 1 | 97.7 | Natural gas | AFUE | Fuel-fired air distribution heater |  | Garage or open crawl space | 1 | 0.93 | Natural gas | Instant water heater | - | Air conditioner | 13 | SEER | 304.634003, 113.218002 | 112.828003, 20.9664 | 151.0, 75.0 | CFM @ 50 Pascals, CFM @ 50 Pascals | 25.0, 25.0, 25.0, 25.0, 50.0, 50.0, 50.0, 50.0, 50.0, 50.0 | Enclosed crawl space, Enclosed crawl space, Attic, exposed, Attic, exposed, Conditioned space, Conditioned space, Attic, exposed, Attic, exposed, Conditioned space, Conditioned space | 8.0, 8.0, 8.0, 8.0, 0.0, 0.0, 8.0, 8.0, 0.0, 0.0 |  |  | 4.12 | ACH @ 50 Pascals | Supply Only | 100 | 1123.2988 | 598.713 | 1218.8623 | 113.6268 | - | 114.3733 | 4.1599 | 11.3627 | - | 8.0773 | 28.095 | 7.74 | 923.83 | 116.87 | 87.95 | 2070.34
Portland | OR | 97219 | Portland-Vancouver-Hillsboro, OR-WA | Multnomah | Portland Metro - 3 | 4C | Portland General Electric | NW Natural Gas | 98719 | 2020 | 2017 ORSC - Updated | No | No | No Solar | No |  |  |  |  | 2020-07-17 | 79 | 102 | 138 | 23% | 7.2 | 8.7 | 12.2 | 1274.42 | 106.2 | 3046 | 30012 | 2 | 4 | Single-family detached | No | More than one type | 1326 | 38 | [7 empty] | 160.0, 50.0, 49.0 | 0.0, 0.0, 0.0 | 21.0, 21.0, 21.0 | Between conditioned space and ambient, Between conditioned space and garage, Between conditioned space and enclosed crawl | 2821.0, 261.0, 392.0, 40.0 | 0.0, 0.0, 0.0, 0.0 | 23.0, 23.0, 23.0, 23.0 |  | 110.300003, 111.5, 153.0, 164.0 | 0.25, 0.25, 0.25, 0.25 | 0.27, 0.27, 0.27, 0.27 |  |  |  | 35.0, 0.0 | 9.0, 30.0 |  |  | Conditioned area | 1 | 96 | Natural gas | AFUE | Fuel-fired air distribution heater |  | Conditioned area | 1 | 0.94 | Natural gas | Instant water heater | - | Air conditioner | 13 | SEER | 616.8151 | 228.45 | 87 | CFM @ 50 Pascals | 25.0, 25.0, 25.0, 25.0, 50.0, 50.0 | Enclosed crawl space, Enclosed crawl space, Attic, exposed, Attic, exposed, Conditioned space, Conditioned space | 8.0, 8.0, 8.0, 8.0, 0.0, 0.0 |  |  | 2.46 | ACH @ 50 Pascals | Supply Only | 100 | 401.0001 | 264.8429 | 870.3973 | 93.3458 | - | 41.0039 | 2.9706 | 9.3346 | - | 9.1456 | 31.6645 | 8.6564 | 375 | 94.06 | 80.8 | 1514.66
Powell Butte | OR | 97753 | - | Crook | Central - 8 | 5B | Central Electric Cooperative | Cascade Natural Gas | 116784 | 2020 | 2017 ORSC - Updated | No | No | No Solar | No |  |  |  |  | 2020-07-17 | 131 | 160 | 176 | 18% | 6 | 7.7 | 7.9 | 1458.84 | 121.57 | 3603 | 33490 | 2 | 5 | Single-family detached | No | Enclosed crawl space | 2240.0, 429.0 | 38.0, 38.0 | [7 empty] | 165.0, 16.0 | 0.0, 0.0 | 21.0, 21.0 | Between conditioned space and ambient, Between conditioned space and garage | 3712.0, 297.0 | 0.0, 0.0 | 23.0, 23.0 |  | 208.5, 298.0, 184.0, 133.5 | 0.3, 0.3, 0.3, 0.3 | 0.29, 0.29, 0.29, 0.29 |  |  |  | 35 | 9 |  |  | Garage or open crawl space | 1 | 95 | Natural gas | AFUE | Fuel-fired air distribution heater |  | Garage or open crawl space | 1 | 0.93 | Natural gas | Instant water heater | - | Air conditioner | 13 | SEER | 729.6075 | 405.3375 | 135 | CFM @ 50 Pascals | 50.0, 50.0, 50.0, 50.0 | Enclosed crawl space, Enclosed crawl space, Attic, exposed, Attic, exposed | 8.0, 8.0, 8.0, 8.0 |  |  | 2.67 | ACH @ 50 Pascals | Supply Only | 100 | 759.1275 | 782.2111 | 1627.7703 | 131.5992 | - | 78.5824 | 5.5555 | 13.1599 | - | 8.1767 | 21.6945 | 7.74 | 642.55 | 120.52 | 101.86 | 1755.12
Powell Butte | OR | 97753 | - | Crook | Central - 8 | 5B | Central Electric Cooperative | Cascade Natural Gas | 116787 | 2020 | 2017 ORSC - Updated | No | No | No Solar | No |  |  |  |  | 2020-07-17 | 104 | 125 | 142 | 16% | 4.7 | 6 | 6.4 | 1145.86 | 95.49 | 2790 | 27981 | 2 | 4 | Single-family detached | No | Enclosed crawl space | 1926 | 38 | [7 empty] | 159 | - | 21 | Between conditioned space and ambient | 2618.0, 279.0 | 0.0, 0.0 | 23.0, 23.0 |  | 117.0, 213.0, 108.0, 46.0 | 0.3, 0.3, 0.3, 0.3 | 0.3, 0.3, 0.3, 0.3 |  |  |  | 35 | 9 |  |  | Garage or open crawl space | 1 | 95 | Natural gas | AFUE | Fuel-fired air distribution heater |  | Garage or open crawl space | 1 | 0.93 | Natural gas | Instant water heater | - | Air conditioner | 13 | SEER | 564.975 | 104.625 | 131 | CFM @ 50 Pascals | 50.0, 50.0, 25.0, 25.0, 25.0, 25.0 | Enclosed crawl space, Enclosed crawl space, Attic, exposed, Attic, exposed, Conditioned space, Conditioned space | 8.0, 8.0, 8.0, 8.0, 0.0, 0.0 |  |  | 3.76 | ACH @ 50 Pascals | Supply Only | 100 | 563.3568 | 561.5526 | 992.7373 | 112.1946 | - | 58.2522 | 3.3882 | 11.2195 | - | 8.1624 | 21.6945 | 7.74 | 475.48 | 73.5 | 86.84 | 1442.14
Lebanon | OR | 97355 | - | Linn | Southern Willamette - 5 | 4C | Pacific Power | NW Natural Gas | 116792 | 2020 | 2017 ORSC - Updated | No | No | No Solar | No |  |  |  |  | 2020-07-17 | 68 | 86 | 140 | 18% | 6.1 | 7.6 | 12.5 | 1087.74 | 90.64 | 3136 | 28528 | 2 | 3 | Single-family detached | No | Enclosed crawl space | 1606 | 30 | [7 empty] | 140.0, 32.0 | 0.0, 0.0 | 21.0, 21.0 | Between conditioned space and ambient, Between conditioned space and garage | 2407.0, 400.0, 72.0 | 0.0, 0.0, 0.0 | 21.0, 21.0, 21.0 |  | 85.0, 108.0, 36.0 | 0.3, 0.3, 0.3 | 0.29, 0.29, 0.29 |  |  |  | 35.0, 0.0 | 9.0, 32.0 |  |  | Conditioned area | 1 | 9.5 | Electric | HSPF | Air-source heat pump |  | Garage or open crawl space | 1 | 2.9 | Electric | Heat pump | 50 | Air-source heat pump | 15 | SEER | 635.04 | 117.6 | 42 | CFM @ 50 Pascals | 5.0, 5.0, 40.0, 95.0, 55.0 | Conditioned space, Conditioned space, Attic, exposed, Attic, exposed, Enclosed crawl space | 0.0, 0.0, 8.0, 8.0, 8.0 |  |  | 1.95 | ACH @ 50 Pascals | Exhaust Only | 100 | - | 3660.5027 | 487.0737 | - | 767.2529 | 12.4932 | 1.6624 | 2.6186 | - | 28.8454 | 27.5251 | 28.1772 | 360.37 | 45.76 | 73.79 | 1213.74
Portland | OR | 97218 | Portland-Vancouver-Hillsboro, OR-WA | Multnomah | Portland Metro - 3 | 4C | Pacific Power | NW Natural Gas | 114263 | 2020 | 2017 ORSC - Updated | No | No | No Solar | No |  |  |  |  | 2020-07-21 | 33 | 101 | 130 | 47% | 4.4 | 8.4 | 11.5 | 761.13 | 63.43 | 2638 | 26200 | 2 | 4 | Single-family detached | No | Enclosed crawl space | 1327 | 59 | [7 empty] | 147 | - | 21 | Between conditioned space and ambient | 2747.0, 455.0 | 12.0, 12.0 | 31.0, 31.0 |  | 39.0, 103.0, 182.0 | 0.37, 0.37, 0.37 | 0.16, 0.16, 0.16 |  |  |  | 69 | 11 |  |  | Conditioned area | 2 | 14 | Electric | HSPF | Air-source heat pump |  | Garage or open crawl space | 1 | 3.4 | Electric | Heat pump | 80 | Air-source heat pump | 29.3 | SEER | - | - | - | - | - | - | - |  |  | 0.6 | ACH @ 50 Pascals | Balanced | 100 | - | 547.581 | 458.6153 | - | 829.5778 | 1.8689 | 1.5652 | 2.8313 | - | 27.5249 | 27.525 | 27.5836 | 51.44 | 43.08 | 78.1 | 887.13
Otis | OR | 97368 | - | Lincoln | North Coast - 1 | 4C | Pacific Power | NW Natural Gas | 115965 | 2020 | 2017 ORSC - Updated | No | No | No Solar | No |  |  |  |  | 2020-07-21 | 45 | 105 | 129 | 43% | 4.7 | 8.3 | 11.4 | 812.71 | 67.73 | 2570 | 24800 | 2 | 3 | Single-family detached | No | Enclosed crawl space | 1285 | 30 | [7 empty] | 146 | - | 21 | Between conditioned space and ambient | 2907 | - | 23 |  | 267.0, 54.0, 85.5, 103.5 | 0.3, 0.3, 0.3, 0.3 | 0.2, 0.2, 0.2, 0.2 |  |  |  | 35 | 9 |  |  | Conditioned area | 2 | 11.5 | Electric | HSPF | Air-source heat pump |  | Garage or open crawl space | 1 | 3.4 | Electric | Heat pump | 80 | Air-source heat pump | 26.1 | SEER | - | - | - | - | - | - | - |  |  | 2.09 | ACH @ 50 Pascals | Balanced | 100 | - | 1830.8895 | 181.241 | - | 705.4585 | 6.2488 | 0.61857 | 2.4077 | - | 27.5249 | 27.5252 | 27.5836 | 172 | 17.03 | 66.41 | 938.71
Silverton | OR | 97381 | Salem, OR | Marion | Mid-Willamette - 4 | 4C | Portland General Electric | NW Natural Gas | 115972 | 2020 | 2017 ORSC - Updated | No | No | No Solar | No |  |  |  |  | 2020-07-21 | 46 | 109 | 134 | 42% | 5 | 8.7 | 11.9 | 990.05 | 82.5 | 2824 | 24800 | 2 | 3 | Single-family detached | No | Enclosed crawl space | 1285 | 30 | [7 empty] | 146 | - | 21 | Between conditioned space and ambient | 2907 | - | 23 |  | 267.0, 54.0, 85.5, 103.5 | 0.3, 0.3, 0.3, 0.3 | 0.2, 0.2, 0.2, 0.2 |  |  |  | 35 | 9 |  |  | Conditioned area | 2 | 11.5 | Electric | HSPF | Air-source heat pump |  | Garage or open crawl space | 1 | 3.4 | Electric | Heat pump | 80 | Air-source heat pump | 26.1 | SEER | - | - | - | - | - | - | - |  |  | 1.55 | ACH @ 50 Pascals | Balanced | 100 | - | 1771.5752 | 490.2601 | - | 678.6204 | 6.0463 | 1.6732 | 2.3161 | - | 31.6644 | 31.6646 | 31.7319 | 191.45 | 52.98 | 73.49 | 1134.29
Portland | OR | 97229 | Portland-Vancouver-Hillsboro, OR-WA | Washington | Portland Metro - 3 | 4C | Portland General Electric | NW Natural Gas | 114212 | 2020 | 2017 ORSC - Updated | No | Yes | No Solar | No |  |  |  |  | 2020-07-23 | 72 | 117 | 136 | 27% | 6.4 | 8.8 | 12.1 | 1123.45 | 93.62 | 2951 | 31427 | 2 | 5 | Single-family detached | Yes | Enclosed crawl space | 1311.0, 589.0, 106.0 | 38.0, 59.0, 59.0 | [7 empty] | 128.0, 45.0 | 0.0, 0.0 | 21.0, 21.0 | Between conditioned space and ambient, Between conditioned space and garage | 2891.0, 450.0 | 0.0, 0.0 | 23.0, 23.0 |  | 243.0, 30.0, 53.0, 204.899994, 24.0, 14.1, 72.5, 50.5 | 0.25, 0.25, 0.25, 0.25, 0.25, 0.25, 0.25, 0.25 | 0.24, 0.24, 0.24, 0.24, 0.24, 0.24, 0.24, 0.24 |  |  |  | 38 | 11 |  |  | Conditioned area | 1 | 13.6 | Electric | HSPF | Air-source heat pump |  | Garage or open crawl space | 1 | 0.97 | Natural gas | Instant water heater | - | Air-source heat pump | 18 | SEER | 597.578 | 221.325 | 42 | CFM @ 50 Pascals | 100.0, 100.0 | Conditioned space, Conditioned space | 0.0, 0.0 |  |  | 1.2 | ACH @ 50 Pascals | Supply Only | 100 | - | 2135.7363 | 703.4654 | 109.9798 | - | 7.2892 | 2.4009 | 10.998 | - | 31.6644 | 31.6645 | 8.6564 | 230.81 | 76.02 | 95.2 | 1363.69
Cornelius | OR | 97113 | Portland-Vancouver-Hillsboro, OR-WA | Washington | Portland Metro - 3 | 4C | Portland General Electric | NW Natural Gas | 114449 | 2020 | 2017 ORSC - Updated | No | No | No Solar | No |  |  |  |  | 2020-07-23 | 79 | 98 | 132 | 19% | 7.2 | 8.4 | 11.7 | 1217.11 | 101.43 | 2862 | 26318 | 2 | 4 | Single-family detached | No | Enclosed crawl space | 1318.0, 457.0 | 38.0, 38.0 | [7 empty] | 100.0, 44.0 | 0.0, 0.0 | 21.0, 21.0 | Between conditioned space and ambient, Between conditioned space and garage | 2512.0, 396.0 | 0.0, 0.0 | 23.0, 23.0 |  | 102.800003, 162.0, 84.0, 32.0 | 0.3, 0.3, 0.3, 0.3 | 0.29, 0.29, 0.29, 0.29 |  |  |  | 35 | 9 |  |  | Garage or open crawl space | 1 | 96.2 | Natural gas | AFUE | Fuel-fired air distribution heater |  | Garage or open crawl space | 1 | 0.82 | Natural gas | Instant water heater | - | Air conditioner | 13 | SEER | 579.5551 | 214.65 | 103 | CFM @ 50 Pascals | 50.0, 50.0, 35.0, 35.0, 15.0, 15.0 | Enclosed crawl space, Enclosed crawl space, Attic, exposed, Attic, exposed, Conditioned space, Conditioned space | 8.0, 8.0, 8.0, 8.0, 0.0, 0.0 |  |  | 2.7 | ACH @ 50 Pascals | Supply Only | 100 | 319.8239 | 217.4127 | 870.3889 | 108.4523 | - | 32.7244 | 2.9706 | 10.8452 | - | 9.1601 | 31.6645 | 8.6564 | 299.76 | 94.06 | 93.88 | 1457.35
Cornelius | OR | 97113 | Portland-Vancouver-Hillsboro, OR-WA | Washington | Portland Metro - 3 | 4C | Portland General Electric | NW Natural Gas | 114450 | 2020 | 2017 ORSC - Updated | No | No | No Solar | No |  |  |  |  | 2020-07-23 | 78 | 96 | 128 | 18% | 7.1 | 8.2 | 11.4 | 1191.5 | 99.29 | 2733 | 24886 | 2 | 4 | Single-family detached | No | Enclosed crawl space | 1649.0, 233.0 | 38.0, 38.0 | [7 empty] | 116.0, 32.0 | 0.0, 0.0 | 21.0, 21.0 | Between conditioned space and ambient, Between conditioned space and garage | 2126.0, 405.0, 568.0 | 0.0, 0.0, 0.0 | 23.0, 23.0, 23.0 |  | 65.0, 131.5, 36.0, 62.0 | 0.3, 0.3, 0.3, 0.3 | 0.3, 0.3, 0.3, 0.3 |  |  |  | 35 | 9 |  |  | Garage or open crawl space | 1 | 96.2 | Natural gas | AFUE | Fuel-fired air distribution heater |  | Garage or open crawl space | 1 | 0.82 | Natural gas | Instant water heater | - | Air conditioner | 13 | SEER | 553.4326 | 204.975 | 106 | CFM @ 50 Pascals | 50.0, 50.0, 40.0, 40.0, 10.0, 10.0 | Enclosed crawl space, Enclosed crawl space, Attic, exposed, Attic, exposed, Conditioned space, Conditioned space | 8.0, 8.0, 8.0, 8.0, 0.0, 0.0 |  |  | 3.14 | ACH @ 50 Pascals | Supply Only | 100 | 321.2704 | 217.024 | 765.0175 | 108.8378 | - | 32.8677 | 2.611 | 10.8838 | - | 9.1569 | 31.6645 | 8.6564 | 300.97 | 82.68 | 94.21 | 1431.74
Forest Grove | OR | 97116 | Portland-Vancouver-Hillsboro, OR-WA | Washington | Portland Metro - 3 | 4C | Forest Grove Light & Power | NW Natural Gas | 72541 | 2020 | 2017 ORSC - Updated | No | No | No Solar | No |  |  |  |  | 2020-07-23 | 72 | 87 | 116 | 17% | 3.2 | 4.1 | 5.1 | 777.86 | 64.82 | 2326 | 21045 | 2 | 4 | Single-family detached | No | Enclosed crawl space | 1614.0, 258.0 | 38.0, 38.0 | [7 empty] | 88.0, 20.0 | 0.0, 0.0 | 21.0, 21.0 | Between conditioned space and ambient, Between conditioned space and garage | 2446.0, 342.0 | 0.0, 0.0 | 23.0, 23.0 |  | 65.0, 117.0, 36.0, 50.0 | 0.3, 0.3, 0.3, 0.3 | 0.3, 0.3, 0.3, 0.3 |  |  |  | 35 | 9 |  |  | Garage or open crawl space | 1 | 96.2 | Natural gas | AFUE | Fuel-fired air distribution heater |  | Garage or open crawl space | 1 | 0.82 | Natural gas | Instant water heater | - | - | - | - | 471.015 | 174.45 | 135 | CFM @ 50 Pascals | 50.0, 50.0, 50.0, 50.0 | Enclosed crawl space, Enclosed crawl space, Attic, exposed, Attic, exposed | 8.0, 8.0, 8.0, 8.0 |  |  | 3.43 | ACH @ 50 Pascals | Supply Only | 100 | 302.6868 | 222.2266 | - | 108.3287 | - | 31.0271 | - | 10.8329 | - | 8.8892 | - | 8.6564 | 275.81 | - | 93.77 | 1158.62
Happy Valley | OR | 97086 | Portland-Vancouver-Hillsboro, OR-WA | Clackamas | Portland Metro - 3 | 4C | Portland General Electric | NW Natural Gas | 97018 | 2020 | 2017 ORSC - Updated | No | No | No Solar | No |  |  |  |  | 2020-07-23 | 81 | 102 | 129 | 20% | 7.3 | 8.6 | 11.5 | 1224.85 | 102.07 | 2758 | 26257 | 3 | 4 | Single-family detached | No | Enclosed crawl space | 170.0, 316.0, 828.0, 172.0 | 38.0, 38.0, 38.0, 38.0 | [7 empty] | 192.0, 22.0 | 0.0, 0.0 | 21.0, 21.0 | Between conditioned space and ambient, Between conditioned space and garage | 3008.0, 198.0 | 0.0, 0.0 | 23.0, 23.0 |  | 177.0, 102.0, 47.5, 123.0 | 0.25, 0.25, 0.25, 0.25 | 0.28, 0.28, 0.28, 0.28 |  |  |  | 35 | 9 |  |  | Garage or open crawl space | 1 | 96.2 | Natural gas | AFUE | Fuel-fired air distribution heater |  | Garage or open crawl space | 1 | 0.82 | Natural gas | Instant water heater | - | Air conditioner | 13 | SEER | 558.495 | 103.425 | 125 | CFM @ 50 Pascals | 45.0, 45.0, 40.0, 40.0, 15.0, 15.0 | Enclosed crawl space, Enclosed crawl space, Attic, exposed, Attic, exposed, Conditioned space, Conditioned space | 8.0, 8.0, 8.0, 8.0, 0.0, 0.0 |  |  | 2.29 | ACH @ 50 Pascals | Supply Only | 100 | 342.4858 | 225.7679 | 845.8499 | 111.4786 | - | 35.0191 | 2.8869 | 11.1479 | - | 9.1446 | 31.6645 | 8.6564 | 320.24 | 91.41 | 96.5 | 1465.09
Medford | OR | 97501 | Medford, OR | Jackson | Southern - 6 | 4C | Pacific Power | Avista | 116541 | 2020 | 2017 ORSC - Updated | No | Yes | No Solar | No |  |  |  |  | 2020-07-23 | 36 | 77 | 111 | 39% | 4 | 6.6 | 10.3 | 688.32 | 57.36 | 1512 | 14728 | 1 | 3 | Single-family detached | No | Enclosed crawl space | 1512 | 38 | [7 empty] | - | - | - | - | 1575.0, 333.0 | 0.0, 0.0 | 23.0, 23.0 |  | 30.0, 97.0, 24.0, 52.0 | 0.3, 0.3, 0.3, 0.3 | 0.24, 0.24, 0.24, 0.24 |  |  |  | 47 | 12.3 |  |  | Conditioned area | 1 | 12.2 | Electric | HSPF | Air-source heat pump |  | Garage or open crawl space | 1 | 2.9 | Electric | Heat pump | 50 | Air-source heat pump | 17.7 | SEER | - | - | - | - | - | - | - |  |  | 2.4 | ACH @ 50 Pascals | Balanced | 100 | - | 1207.2197 | 588.0635 | - | 793.9239 | 4.1202 | 2.007 | 2.7096 | - | 27.5126 | 27.5128 | 27.5713 | 113.36 | 55.22 | 74.71 | 814.32
Medford | OR | 97504 | Medford, OR | Jackson | Southern - 6 | 4C | Pacific Power | Avista | 116762 | 2020 | 2017 ORSC - Updated | No | No | No Solar | No |  |  |  |  | 2020-07-23 | 51 | 67 | 115 | 19% | 5.5 | 7 | 10.2 | 930.06 | 77.51 | 2299 | 20691 | 2 | 4 | Single-family detached | No | More than one type | 1279 | 38 | [7 empty] | 47.0, 47.0 | 0.0, 0.0 | 21.0, 21.0 | Between conditioned space and ambient, Between conditioned space and enclosed crawl | 376.0, 376.0, 1580.0, 208.0 | 0.0, 0.0, 0.0, 0.0 | 23.0, 23.0, 23.0, 23.0 |  | 97.0, 44.0, 52.0, 53.5 | 0.3, 0.3, 0.3, 0.3 | 0.26, 0.26, 0.26, 0.26 |  |  |  | 30 | 9 |  |  | Garage or open crawl space | 1 | 96 | Natural gas | AFUE | Fuel-fired air distribution heater |  | Garage or open crawl space | 1 | 3.2 | Electric | Heat pump | 50 | Air conditioner | 13 | SEER | 465.5475 | 172.425 | 97 | CFM @ 50 Pascals | 100.0, 100.0 | Unconditioned basement, Unconditioned basement | 8.0, 8.0 |  |  | 2.93 | ACH @ 50 Pascals | Exhaust Only | 100 | 215.2772 | 123.3544 | 1055.7531 | - | 872.1322 | 21.9487 | 3.6033 | 2.9766 | - | 9.7339 | 27.5251 | 27.5836 | 213.65 | 99.18 | 82.1 | 1176.06
Medford | OR | 97504 | Medford, OR | Jackson | Southern - 6 | 4C | Pacific Power | Avista | 116801 | 2020 | 2017 ORSC - Updated | No | No | No Solar | No |  |  |  |  | 2020-07-23 | 59 | 75 | 88 | 21% | 5.4 | 6.3 | 8 | 814.36 | 67.86 | 1448 | 14325 | 1 | 3 | Single-family detached | No | Enclosed crawl space | 1448 | 38 | [7 empty] | - | - | - | - | 1390.0, 351.0 | 0.0, 0.0 | 23.0, 23.0 |  | 49.0, 95.599998, 16.0, 71.0 | 0.35, 0.35, 0.35, 0.35 | 0.24, 0.24, 0.24, 0.24 |  |  |  | 30.0, 0.0 | 9.0, 40.0 |  |  | Attic | 1 | 96.2 | Natural gas | AFUE | Fuel-fired air distribution heater |  | Garage or open crawl space | 1 | 0.93 | Natural gas | Instant water heater | - | Air conditioner | 13 | SEER | 390.96 | 144.8 | 48 | CFM @ 50 Pascals | 100.0, 100.0 | Attic, exposed, Attic, exposed | 8.0, 8.0 |  |  | 4.5 | ACH @ 50 Pascals | Balanced | 100 | 200.3961 | 141.2278 | 1014.4119 | 80.0688 | - | 20.5216 | 3.4622 | 8.0069 | - | 9.812 | 27.5251 | 9.406 | 201.36 | 95.3 | 75.31 | 1060.36
Terrebonne | OR | 97760 | - | Jefferson | Central - 8 | 5B | Pacific Power | Cascade Natural Gas | 116924 | 2020 | 2017 ORSC - Updated | No | No | Yes, Energy Trust Solar | No |  |  |  |  | 2020-07-23 | 8 | 80 | 99 | 21% | 1.2 | 6.6 | 8.4 | 214.68 | 17.89 | 986 | 11151 | 1 | 3 | Single-family detached | No | Enclosed crawl space | 986 | 38 | [7 empty] | - | - | - | - | 1412 | - | 23 |  | 28.0, 52.5, 129.800003, 45.0 | 0.29, 0.29, 0.29, 0.29 | 0.27, 0.27, 0.27, 0.27 |  |  |  | - | 49 |  |  | Conditioned area | 1 | 9.8 | Electric | HSPF | Air-source heat pump |  | Conditioned area | 1 | 0.93 | Electric | Conventional | 50 | Air-source heat pump | 17 | SEER | - | - | - | - | - | - | - |  |  | 2.65 | ACH @ 50 Pascals | Exhaust Only | 100 | - | 2652.7432 | 478.5563 | - | 2514.4771 | 9.0537 | 1.6333 | 8.5818 | -24.5357 | 27.6462 | 27.5251 | 27.6351 | 250.3 | 44.96 | 237.16 | 340.68
Bend | OR | 97703 | Bend, OR | Deschutes | Central - 8 | 5B | Pacific Power | Cascade Natural Gas | 116925 | 2020 | 2017 ORSC - Updated | No | No | No Solar | No |  |  |  |  | 2020-07-23 | 96 | 108 | 95 | 11% | 7.5 | 8.4 | 8.2 | 1045.86 | 87.15 | 1632 | 16361 | 2 | 2 | Single-family detached | No | Enclosed crawl space | 1214.0, 418.0 | 38.0, 38.0 | [7 empty] | 40 | - | 21 | Between conditioned space and garage | 2244.0, 400.0, 315.0 | 0.0, 0.0, 0.0 | 23.0, 23.0, 23.0 |  | 194.5, 127.800003, 123.5, 153.800003 | 0.27, 0.27, 0.27, 0.27 | 0.28, 0.28, 0.28, 0.28 |  |  |  | 35 | 9 |  |  | Conditioned area | 1 | 97.7 | Natural gas | AFUE | Fuel-fired air distribution heater |  | Garage or open crawl space | 1 | 0.68 | Natural gas | Conventional | 75 | Air conditioner | 13 | SEER | 330.48 | 183.6 | 96 | CFM @ 50 Pascals | 50.0, 50.0, 25.0, 25.0, 25.0, 25.0 | Enclosed crawl space, Enclosed crawl space, Attic, exposed, Attic, exposed, Conditioned space, Conditioned space | 8.0, 8.0, 8.0, 8.0, 0.0, 0.0 |  |  | 3.96 | ACH @ 50 Pascals | Supply Only | 100 | 513.8456 | 328.784 | 860.9155 | 135.9565 | - | 52.5067 | 2.9383 | 13.5957 | - | 8.1467 | 27.5251 | 7.74 | 427.76 | 80.88 | 105.23 | 1235.58
Newberg | OR | 97132 | Portland-Vancouver-Hillsboro, OR-WA | Yamhill | Portland Metro - 3 | 4C | Portland General Electric | NW Natural Gas | 117066 | 2020 | 2017 ORSC - Updated | No | No | No Solar | No |  |  |  |  | 2020-07-23 | 54 | 66 | 115 | 19% | 4.9 | 6.1 | 10 | 966.91 | 80.58 | 1842 | 16578 | 1 | 3 | Single-family detached | No | Enclosed crawl space | 1842 | 30 | [7 empty] | - | - | - | - | 1314.0, 216.0 | 0.0, 0.0 | 23.0, 23.0 |  | 41.0, 72.0, 56.0, 126.0 | 0.3, 0.3, 0.3, 0.3 | 0.29, 0.29, 0.29, 0.29 |  |  |  | 35 | 9 |  |  | Conditioned area | 1 | 9.5 | Electric | HSPF | Air-source heat pump |  | Garage or open crawl space | 1 | 2.9 | Electric | Heat pump | 50 | Air-source heat pump | 15.25 | SEER | 400.95 | 74.25 | 54 | CFM @ 50 Pascals | 5.0, 5.0, 95.0, 95.0 | Conditioned space, Conditioned space, Attic, exposed, Enclosed crawl space | 0.0, 0.0, 8.0, 8.0 |  |  | 2.25 | ACH @ 50 Pascals | Exhaust Only | 100 | - | 2823.5784 | 488.2973 | - | 759.4159 | 9.6368 | 1.6665 | 2.5919 | - | 31.7321 | 31.6645 | 31.7591 | 305.8 | 52.77 | 82.32 | 1111.15
Happy Valley | OR | 97086 | Portland-Vancouver-Hillsboro, OR-WA | Clackamas | Portland Metro - 3 | 4C | Portland General Electric | NW Natural Gas | 88035 | 2020 | 2017 ORSC - Updated | No | Yes | No Solar | No |  |  |  |  | 2020-07-23 | 69 | 92 | 118 | 24% | 6.4 | 7.8 | 10.5 | 1056.64 | 88.05 | 2416 | 22571 | 2 | 4 | Single-family detached | No | Enclosed crawl space | 1015.0, 406.0 | 38.0, 59.0 | [7 empty] | 123.0, 40.0 | 8.0, 0.0 | 21.0, 21.0 | Between conditioned space and ambient, Between conditioned space and garage | 2435.0, 360.0 | 8.0, 0.0 | 21.0, 21.0 |  | 83.199997, 24.799999, 66.0, 6.3, 84.699997, 46.700001, 58.900002 | 0.3, 0.3, 0.3, 0.3, 0.3, 0.3, 0.3 | 0.31, 0.31, 0.31, 0.31, 0.31, 0.31, 0.31 |  |  |  | 35 | 9 |  |  | Conditioned area | 1 | 96 | Natural gas | AFUE | Fuel-fired air distribution heater |  | Garage or open crawl space | 1 | 0.95 | Natural gas | Instant water heater | - | Air conditioner | 13 | SEER | 489.2401 | 181.2 | 61 | CFM @ 50 Pascals | 95.0, 95.0, 5.0, 5.0 | Conditioned space, Conditioned space, Attic, exposed, Attic, exposed | 0.0, 0.0, 8.0, 8.0 |  |  | 3.07 | ACH @ 50 Pascals | Supply Only | 100 | 244.8091 | 93.7448 | 722.7601 | 94.806 | - | 24.8009 | 2.4668 | 9.4806 | - | 8.935 | 31.6645 | 8.6564 | 221.6 | 78.11 | 82.07 | 1296.88
Powell Butte | OR | 97753 | - | Crook | Central - 8 | 5B | Central Electric Cooperative | Cascade Natural Gas | 117210 | 2020 | 2017 ORSC - Updated | No | No | No Solar | No |  |  |  |  | 2020-07-23 | 100 | 120 | 139 | 17% | 4.5 | 5.7 | 6.2 | 1108 | 92.33 | 2696 | 24534 | 1 | 3 | Single-family detached | No | Enclosed crawl space | 2696 | 38 | [7 empty] | - | - | - | - | 2421.0, 191.0 | 0.0, 0.0 | 23.0, 23.0 |  | 119.0, 221.5, 38.0, 138.5 | 0.3, 0.3, 0.3, 0.3 | 0.3, 0.3, 0.3, 0.3 |  |  |  | 35 | 9 |  |  | Garage or open crawl space | 1 | 95 | Natural gas | AFUE | Fuel-fired air distribution heater |  | Garage or open crawl space | 1 | 0.93 | Natural gas | Instant water heater | - | Air conditioner | 13 | SEER | 727.92 | 134.8 | 129 | CFM @ 50 Pascals | 50.0, 50.0, 50.0, 50.0 | Enclosed crawl space, Enclosed crawl space, Attic, exposed, Attic, exposed | 8.0, 8.0, 8.0, 8.0 |  |  | 3.04 | ACH @ 50 Pascals | Supply Only | 100 | 548.5486 | 616.3357 | 1149.2622 | 89.7799 | - | 56.9584 | 3.9224 | 8.978 | - | 8.2162 | 21.6945 | 7.74 | 467.98 | 85.09 | 69.49 | 1404.28
Bend | OR | 97702 | Bend, OR | Deschutes | Central - 8 | 5B | Pacific Power | Cascade Natural Gas | 117211 | 2020 | 2017 ORSC - Updated | No | No | No Solar | No |  |  |  |  | 2020-07-23 | 62 | 80 | 90 | 23% | 5.4 | 6.6 | 7.8 | 789.09 | 65.76 | 1513 | 14643 | 3 | 3 | Townhouse, inside unit | No | Slab | 414.0, 120.0 | 38.0, 38.0 | [7 empty] | 67.0, 20.0, 93.0 | 0.0, 0.0, 0.0 | 21.0, 21.0, 21.0 | Between conditioned space and ambient, Between conditioned space and garage, Between cond and another cond unit (adiabatic) | 963.0, 180.0, 1521.0 | 0.0, 0.0, 0.0 | 23.0, 23.0, 23.0 |  | 181.5, 121.0 | 0.25, 0.25 | 0.26, 0.26 |  |  |  | 35 | 9 |  |  | Conditioned area | 1 | 95 | Natural gas | AFUE | Fuel-fired air distribution heater |  | Conditioned area | 1 | 0.97 | Natural gas | Instant water heater | - | Air conditioner | 13 | SEER | 306.383 | 56.7375 | 82 | CFM @ 50 Pascals | 75.0, 75.0, 25.0, 25.0 | Conditioned space, Conditioned space, Attic, exposed, Attic, exposed | 0.0, 0.0, 8.0, 8.0 |  |  | 4.4 | ACH @ 50 Pascals | Supply Only | 100 | 261.738 | 130.9858 | 597.4772 | 91.2513 | - | 26.6209 | 2.0392 | 9.1251 | - | 8.0561 | 27.5251 | 7.74 | 214.46 | 56.13 | 70.63 | 978.81
Bend | OR | 97702 | Bend, OR | Deschutes | Central - 8 | 5B | Pacific Power | Cascade Natural Gas | 117213 | 2020 | 2017 ORSC - Updated | No | No | No Solar | No |  |  |  |  | 2020-07-23 | 76 | 98 | 115 | 23% | 6.6 | 8.1 | 10 | 978.12 | 81.51 | 2134 | 21051 | 3 | 4 | Townhouse, inside unit | No | Slab | 492.0, 31.0 | 38.0, 38.0 | [7 empty] | 82.0, 28.0, 96.0 | 0.0, 0.0, 0.0 | 21.0, 21.0, 21.0 | Between conditioned space and ambient, Between conditioned space and garage, Between cond and another cond unit (adiabatic) | 1296.0, 252.0, 1548.0 | 0.0, 0.0, 0.0 | 23.0, 23.0, 23.0 |  | 246.800003, 168.5 | 0.25, 0.25 | 0.26, 0.26 |  |  |  | 35 | 9 |  |  | Conditioned area | 1 | 95 | Natural gas | AFUE | Fuel-fired air distribution heater |  | Conditioned area | 1 | 0.97 | Natural gas | Instant water heater | - | Air conditioner | 13 | SEER | 432.135 | 80.025 | 110 | CFM @ 50 Pascals | 50.0, 50.0, 50.0, 50.0 | Conditioned space, Conditioned space, Attic, exposed, Attic, exposed | 0.0, 0.0, 8.0, 8.0 |  |  | 3.59 | ACH @ 50 Pascals | Supply Only | 100 | 346.0388 | 177.7036 | 781.7285 | 110.8547 | - | 35.2104 | 2.668 | 11.0855 | - | 8.0646 | 27.5251 | 7.74 | 283.96 | 73.44 | 85.8 | 1167.84
Bend | OR | 97702 | Bend, OR | Deschutes | Central - 8 | 5B | Pacific Power | Cascade Natural Gas | 117214 | 2020 | 2017 ORSC - Updated | No | No | No Solar | No |  |  |  |  | 2020-07-23 | 81 | 109 | 119 | 25% | 7 | 8.8 | 10.3 | 1036.13 | 86.34 | 2226 | 20583 | 3 | 4 | Townhouse, end unit | No | Slab | 479.0, 135.0 | 38.0, 38.0 | [7 empty] | 142.0, 28.0, 49.0 | 0.0, 0.0, 0.0 | 21.0, 21.0, 21.0 | Between conditioned space and ambient, Between conditioned space and garage, Between cond and another cond unit (adiabatic) | 2106.0, 252.0, 756.0 | 0.0, 0.0, 0.0 | 23.0, 23.0, 23.0 |  | 168.300003, 147.0, 131.0 | 0.25, 0.25, 0.25 | 0.26, 0.26, 0.26 |  |  |  | 35 | 9 |  |  | Conditioned area | 1 | 95 | Natural gas | AFUE | Fuel-fired air distribution heater |  | Conditioned area | 1 | 0.97 | Natural gas | Instant water heater | - | Air conditioner | 13 | SEER | 450.765 | 83.475 | 122 | CFM @ 50 Pascals | 75.0, 75.0, 25.0, 25.0 | Conditioned space, Conditioned space, Attic, exposed, Attic, exposed | 0.0, 0.0, 8.0, 8.0 |  |  | 2.71 | ACH @ 50 Pascals | Supply Only | 100 | 400.0409 | 192.4606 | 839.5669 | 110.48 | - | 40.6609 | 2.8654 | 11.048 | - | 8.0434 | 27.5251 | 7.74 | 327.05 | 78.87 | 85.51 | 1225.85
Bend | OR | 97702 | Bend, OR | Deschutes | Central - 8 | 5B | Pacific Power | Cascade Natural Gas | 117215 | 2020 | 2017 ORSC - Updated | No | No | No Solar | No |  |  |  |  | 2020-07-23 | 88 | 109 | 129 | 20% | 7.7 | 9 | 11.2 | 1137.43 | 94.79 | 2463 | 22274 | 2 | 4 | Single-family detached | No | Enclosed crawl space | 1422 | 38 | [7 empty] | 156 | - | 21 | Between conditioned space and ambient | 2335.0, 378.0 | 0.0, 0.0 | 23.0, 23.0 |  | 57.799999, 168.0, 52.0, 10.0 | 0.3, 0.3, 0.3, 0.3 | 0.3, 0.3, 0.3, 0.3 |  |  |  | 35 | 9 |  |  | Garage or open crawl space | 1 | 95 | Natural gas | AFUE | Fuel-fired air distribution heater |  | Garage or open crawl space | 1 | 0.93 | Natural gas | Instant water heater | - | Air conditioner | 13 | SEER | 498.7575 | 92.3625 | 123 | CFM @ 50 Pascals | 50.0, 50.0, 25.0, 25.0, 25.0, 25.0 | Enclosed crawl space, Enclosed crawl space, Attic, exposed, Attic, exposed, Conditioned space, Conditioned space | 8.0, 8.0, 8.0, 8.0, 0.0, 0.0 |  |  | 2.55 | ACH @ 50 Pascals | Supply Only | 100 | 412.7413 | 464.8816 | 785.5016 | 111.567 | - | 42.8608 | 2.6809 | 11.1567 | - | 8.4565 | 27.5251 | 7.74 | 362.45 | 73.79 | 86.35 | 1327.15
Colton | OR | 97017 | Portland-Vancouver-Hillsboro, OR-WA | Clackamas | Portland Metro - 3 | 4C | Portland General Electric | NW Natural Gas | 117217 | 2020 | 2017 ORSC - Updated | No | No | No Solar | No |  |  |  |  | 2020-07-23 | 55 | 67 | 106 | 19% | 4.7 | 5.8 | 9 | 929.53 | 77.46 | 1340 | 10720 | 1 | 3 | Single-family detached | No | Enclosed crawl space | 1340 | 30 | [7 empty] | - | - | - | - | 2407.0, 400.0 | 0.0, 0.0 | 21.0, 21.0 |  | 35.0, 81.0, 32.0 | 0.3, 0.3, 0.3 | 0.29, 0.29, 0.29 |  |  |  | 35 | 9 |  |  | Conditioned area | 1 | 9.5 | Electric | HSPF | Air-source heat pump |  | Garage or open crawl space | 1 | 2.9 | Electric | Heat pump | 50 | Air-source heat pump | 15 | SEER | 361.8 | 67 | 38 | CFM @ 50 Pascals | 5.0, 5.0, 40.0, 95.0, 55.0 | Conditioned space, Conditioned space, Attic, exposed, Attic, exposed, Enclosed crawl space | 0.0, 0.0, 8.0, 8.0, 8.0 |  |  | 2.6 | ACH @ 50 Pascals | Exhaust Only | 100 | - | 3136.7041 | 347.9276 | - | 805.0842 | 10.7055 | 1.1875 | 2.7477 | - | 31.7497 | 31.6645 | 31.7662 | 339.9 | 37.6 | 87.28 | 1073.77
Central Point | OR | 97502 | Medford, OR | Jackson | Southern - 6 | 4C | Pacific Power | Avista | 117330 | 2020 | 2017 ORSC - Updated | No | No | No Solar | No |  |  |  |  | 2020-07-23 | 64 | 88 | 109 | 26% | 5.9 | 7.3 | 9.8 | 927.48 | 77.29 | 2130 | 20235 | 1 | 3 | Single-family detached | No | Enclosed crawl space | 2130 | 38 | [7 empty] | - | - | - | - | 1550.0, 331.0 | 0.0, 0.0 | 23.0, 23.0 |  | 87.0, 170.0, 32.5, 31.0 | 0.35, 0.35, 0.35, 0.35 | 0.24, 0.24, 0.24, 0.24 |  |  |  | 47 | 12.3 |  |  | Attic | 1 | 96 | Natural gas | AFUE | Fuel-fired air distribution heater |  | Garage or open crawl space | 1 | 0.99 | Natural gas | Instant water heater | - | Air conditioner | 13 | SEER | 575.1 | 213 | 155 | CFM @ 50 Pascals | 100.0, 100.0 | Attic, under insulation, Attic, under insulation | 8.0, 8.0 |  |  | 3.9 | ACH @ 50 Pascals | Balanced | 100 | 247.714 | 158.9994 | 964.4034 | 79.5294 | - | 25.3141 | 3.2915 | 7.9529 | - | 9.7748 | 27.5251 | 9.406 | 247.44 | 90.6 | 74.81 | 1173.48
Hillsboro | OR | 97124 | Portland-Vancouver-Hillsboro, OR-WA | Washington | Portland Metro - 3 | 4C | Portland General Electric | NW Natural Gas | 114060 | 2020 | 2017 ORSC - Updated | No | Yes | No Solar | No |  |  |  |  | 2020-07-30 | 48 | 64 | 98 | 25% | 4.5 | 5.5 | 8.9 | 802.54 | 66.88 | 1777 | 15514 | 2 | 3 | Townhouse, end unit | No | Enclosed crawl space | 649.0, 428.0, 51.0 | 38.0, 59.0, 59.0 | [7 empty] | 62.0, 22.0, 27.0 | 0.0, 0.0, 0.0 | 21.0, 21.0, 21.0 | Between conditioned space and ambient, Between conditioned space and garage, Between cond and another cond unit (adiabatic) | 1366.0, 198.0, 659.0 | 0.0, 0.0, 0.0 | 23.0, 23.0, 23.0 |  | 148.0, 60.0, 236.5 | 0.3, 0.3, 0.3 | 0.27, 0.27, 0.27 |  |  |  | 35 | 9 |  |  | Conditioned area | 1 | 96.2 | Natural gas | AFUE | Fuel-fired air distribution heater |  | Conditioned area | 1 | 0.94 | Natural gas | Instant water heater | - | - | - | - | 359.8425 | 66.6375 | 80 | CFM @ 50 Pascals | 95.0, 95.0, 5.0, 5.0 | Conditioned space, Conditioned space, Attic, exposed, Attic, exposed | 0.0, 0.0, 8.0, 8.0 |  |  | 3.12 | ACH @ 50 Pascals | Supply Only | 100 | 200.6234 | 138.3549 | - | 78.3728 | - | 20.5345 | - | 7.8373 | - | 9.1675 | - | 8.6564 | 188.25 | - | 67.84 | 1042.78
Hillsboro | OR | 97124 | Portland-Vancouver-Hillsboro, OR-WA | Washington | Portland Metro - 3 | 4C | Portland General Electric | NW Natural Gas | 114062 | 2020 | 2017 ORSC - Updated | No | Yes | No Solar | No |  |  |  |  | 2020-07-30 | 44 | 58 | 91 | 24% | 4.2 | 5.1 | 8.2 | 744.26 | 62.02 | 1533 | 14162 | 2 | 3 | Townhouse, end unit | No | Enclosed crawl space | 597.0, 380.0, 47.0 | 38.0, 59.0, 59.0 | [7 empty] | 62.0, 22.0, 27.0 | 0.0, 0.0, 0.0 | 21.0, 21.0, 21.0 | Between conditioned space and ambient, Between conditioned space and garage, Between cond and another cond unit (adiabatic) | 1366.0, 198.0, 659.0 | 0.0, 0.0, 0.0 | 23.0, 23.0, 23.0 |  | 123.0, 60.0, 105.0 | 0.3, 0.3, 0.3 | 0.27, 0.27, 0.27 |  |  |  | 35 | 9 |  |  | Conditioned area | 1 | 96.2 | Natural gas | AFUE | Fuel-fired air distribution heater |  | Conditioned area | 1 | 0.94 | Natural gas | Instant water heater | - | - | - | - | 310.4325 | 57.4875 | 80 | CFM @ 50 Pascals | 95.0, 95.0, 5.0, 5.0 | Conditioned space, Conditioned space, Attic, exposed, Attic, exposed | 0.0, 0.0, 8.0, 8.0 |  |  | 3.42 | ACH @ 50 Pascals | Supply Only | 100 | 168.5021 | 124.5506 | - | 79.26 | - | 17.2753 | - | 7.926 | - | 9.2046 | - | 8.6564 | 159.01 | - | 68.61 | 984.5
Portland | OR | 97206 | Portland-Vancouver-Hillsboro, OR-WA | Multnomah | Portland Metro - 3 | 4C | Portland General Electric | NW Natural Gas | 114281 | 2020 | 2017 ORSC - Updated | No | No | No Solar | No |  |  |  |  | 2020-07-30 | 51 | 70 | 88 | 27% | 4.5 | 5.7 | 8 | 713.24 | 59.44 | 1439 | 13850 | 2 | 2 | Single-family detached | No | Enclosed crawl space | 876 | 30 | [7 empty] | 156.0, 23.0 | 0.0, 0.0 | 21.0, 21.0 | Between conditioned space and ambient, Between conditioned space and garage | 2271.0, 227.0 | 0.0, 0.0 | 23.0, 23.0 |  | 18.0, 80.0, 81.0, 38.0 | 0.3, 0.3, 0.3, 0.3 | 0.27, 0.27, 0.27, 0.27 |  |  |  | 35 | 9 |  |  | Conditioned area | 1 | 96 | Natural gas | AFUE | Fuel-fired air distribution heater |  | Garage or open crawl space | 1 | 0.99 | Natural gas | Instant water heater | - | - | - | - | 291.3975 | 53.9625 | 32 | CFM @ 50 Pascals | 100.0, 100.0 | Conditioned space, Conditioned space | 8.0, 8.0 |  |  | 2.48 | ACH @ 50 Pascals | Supply Only | 100 | 197.5001 | 71.6583 | - | 62.1751 | - | 19.9946 | - | 6.2175 | - | 8.9196 | - | 8.6564 | 178.34 | - | 53.82 | 953.48
Hillsboro | OR | 97124 | Portland-Vancouver-Hillsboro, OR-WA | Washington | Portland Metro - 3 | 4C | Portland General Electric | NW Natural Gas | 114346 | 2020 | 2017 ORSC - Updated | No | Yes | No Solar | No |  |  |  |  | 2020-07-30 | 61 | 85 | 133 | 28% | 6 | 7.5 | 11.8 | 1078.54 | 89.88 | 2879 | 26730 | 2 | 3 | Single-family detached | No | Enclosed crawl space | 1413.0, 155.0 | 38.0, 59.0 | [7 empty] | 144.0, 40.0 | 0.0, 0.0 | 21.0, 21.0 | Between conditioned space and ambient, Between conditioned space and garage | 2816.0, 360.0 | 0.0, 0.0 | 23.0, 23.0 |  | 77.0, 96.0, 20.0, 42.0 | 0.27, 0.27, 0.27, 0.27 | 0.28, 0.28, 0.28, 0.28 |  |  |  | 35 | 9 |  |  | Conditioned area | 1 | 96.2 | Natural gas | AFUE | Fuel-fired air distribution heater |  | Conditioned area | 1 | 0.94 | Natural gas | Instant water heater | - | Air conditioner | 13 | SEER | 582.998 | 215.925 | 29 | CFM @ 50 Pascals | 90.0, 90.0, 10.0, 10.0 | Conditioned space, Conditioned space, Attic, exposed, Attic, exposed | 0.0, 0.0, 8.0, 8.0 |  |  | 2.2 | ACH @ 50 Pascals | Supply Only | 100 | 256.9237 | 135.5113 | 616.4818 | 78.6291 | - | 26.1549 | 2.104 | 7.8629 | - | 9.0452 | 31.6645 | 8.6564 | 236.57 | 66.62 | 68.06 | 1318.78
Hillsboro | OR | 97124 | Portland-Vancouver-Hillsboro, OR-WA | Washington | Portland Metro - 3 | 4C | Portland General Electric | NW Natural Gas | 114347 | 2020 | 2017 ORSC - Updated | No | Yes | No Solar | No |  |  |  |  | 2020-07-30 | 56 | 75 | 102 | 25% | 5.2 | 6.4 | 9.1 | 932.29 | 77.69 | 1882 | 19694 | 2 | 3 | Single-family detached | No | Enclosed crawl space | 932.0, 136.0 | 38.0, 59.0 | [7 empty] | 122.0, 22.0 | 0.0, 0.0 | 21.0, 21.0 | Between conditioned space and ambient, Between conditioned space and garage | 2561.0, 220.0 | 0.0, 0.0 | 23.0, 23.0 |  | 101.5, 44.0, 72.0, 173.800003 | 0.27, 0.27, 0.27, 0.27 | 0.28, 0.28, 0.28, 0.28 |  |  |  | 35 | 9 |  |  | Conditioned area | 1 | 96.2 | Natural gas | AFUE | Fuel-fired air distribution heater |  | Conditioned area | 1 | 0.94 | Natural gas | Instant water heater | - | Air conditioner | 13 | SEER | 381.105 | 141.15 | 28 | CFM @ 50 Pascals | 85.0, 85.0, 15.0, 15.0 | Conditioned space, Conditioned space, Attic, exposed, Attic, exposed | 0.0, 0.0, 8.0, 8.0 |  |  | 2.7 | ACH @ 50 Pascals | Supply Only | 100 | 249.2943 | 137.2959 | 671.7895 | 81.1367 | - | 25.398 | 2.2928 | 8.1137 | - | 9.0628 | 31.6645 | 8.6564 | 230.18 | 72.6 | 70.24 | 1172.53
Corvallis | OR | 97333 | Corvallis, OR | Benton | Southern Willamette - 5 | 4C | Pacific Power | NW Natural Gas | 115614 | 2020 | 2017 ORSC - Updated | No | No | No Solar | No |  |  |  |  | 2020-07-30 | 55 | 79 | 98 | 30% | 4.7 | 6.3 | 8.8 | 684.45 | 57.04 | 1747 | 15875 | 2 | 3 | Single-family detached | No | Enclosed crawl space | 718.0, 311.0 | 38.0, 67.0 | [7 empty] | 144.0, 35.0 | 0.0, 0.0 | 21.0, 21.0 | Between conditioned space and ambient, Between conditioned space and garage | 2505.0, 351.0 | 0.0, 0.0 | 24.0, 24.0 |  | 109.0, 50.0, 71.0 | 0.3, 0.3, 0.3 | 0.17, 0.17, 0.17 |  |  |  | 35 | 9 |  |  | Conditioned area | 1 | 96 | Natural gas | AFUE | Fuel-fired air distribution heater |  | Garage or open crawl space | 1 | 0.96 | Natural gas | Instant water heater | - | - | - | - | 353.768 | 65.5125 | 78 | CFM @ 50 Pascals | 100.0, 95.0, 5.0 | Conditioned space, Conditioned space, Attic, exposed | 8.0, 8.0, 8.0 |  |  | 2.6948 | ACH @ 50 Pascals | Supply Only | 100 | 206.3844 | 104.6136 | - | 71.1374 | - | 20.9955 | - | 7.1137 | - | 8.9586 | - | 8.656 | 188.09 | - | 61.58 | 906.45
Portland | OR | 97206 | Portland-Vancouver-Hillsboro, OR-WA | Multnomah | Portland Metro - 3 | 4C | Portland General Electric | NW Natural Gas | 115625 | 2020 | 2017 ORSC - Updated | No | No | No Solar | No |  |  |  |  | 2020-07-30 | 32 | 45 | 95 | 18% | 3.5 | 4.3 | 8 | 692.78 | 57.73 | 800 | 7800 | 2 | 2 | Single-family detached | Yes | Enclosed crawl space | 400 | 30 | [7 empty] | 80 | - | 21 | Between conditioned space and ambient | 1600 | - | 23 |  | 12.0, 40.0, 81.0, 28.0 | 0.3, 0.3, 0.3, 0.3 | 0.28, 0.28, 0.28, 0.28 |  |  |  | 35 | 9 |  |  | Conditioned area | 1 | 12.5 | Electric | HSPF | Air-source heat pump |  | Garage or open crawl space | 1 | 0.95 | Electric | Conventional | 50 | Air-source heat pump | 23.1 | SEER | - | - | - | - | - | - | - |  |  | 3.08 | ACH @ 50 Pascals | Exhaust Only | 100 | - | 954.0972 | 235.0956 | - | 1786.448 | 3.2563 | 0.80237 | 6.0971 | - | 31.6644 | 31.6645 | 31.7319 | 103.11 | 25.41 | 193.47 | 837.02
Salem | OR | 97302 | Salem, OR | Marion | Mid-Willamette - 4 | 4C | Portland General Electric | NW Natural Gas | 116161 | 2020 | 2017 ORSC - Updated | No | No | No Solar | No |  |  |  |  | 2020-07-30 | 88 | 121 | 159 | 26% | 7.7 | 9.7 | 14 | 1296.19 | 108.02 | 3720 | 36180 | 2 | 4 | Single-family detached | No | Enclosed crawl space | 1750.0, 450.0 | 30.0, 38.0 | [7 empty] | 140 | - | 21 | Between conditioned space and ambient | 3850.0, 450.0 | 0.0, 0.0 | 23.0, 23.0 |  | 382.0, 63.0, 111.5, 116.5 | 0.3, 0.3, 0.3, 0.3 | 0.27, 0.27, 0.27, 0.27 |  |  |  | 35 | 9 |  |  | Conditioned area | 1 | 96.5 | Natural gas | AFUE | Fuel-fired air distribution heater |  | Conditioned area | 1 | 0.95 | Natural gas | Instant water heater | - | - | - | - | 753.3 | 139.5 | 80 | CFM @ 50 Pascals | 100.0, 90.0, 10.0 | Conditioned space, Conditioned space, Attic, exposed | 8.0, 8.0, 8.0 |  |  | 3.23 | ACH @ 50 Pascals | Supply Only | 100 | 443.1112 | 230.838 | - | 92.6232 | - | 45.099 | - | 9.2623 | - | 9.0398 | - | 8.656 | 407.69 | - | 80.17 | 1536.43
Happy Valley | OR | 97015 | Portland-Vancouver-Hillsboro, OR-WA | Clackamas | Portland Metro - 3 | 4C | Portland General Electric | NW Natural Gas | 116353 | 2020 | 2017 ORSC - Updated | No | No | No Solar | No |  |  |  |  | 2020-07-30 | 69 | 94 | 109 | 26% | 5.9 | 7.5 | 9.7 | 954.91 | 79.58 | 2105 | 19860 | 3 | 4 | Single-family detached | No | Enclosed crawl space | 235.0, 702.0 | 30.0, 59.0 | [7 empty] | 394.0, 35.0 | 0.0, 0.0 | 21.0, 21.0 | Between conditioned space and ambient, Between conditioned space and garage | 2671.0, 915.0, 315.0 | 0.0, 12.0, 0.0 | 23.0, 31.0, 23.0 |  | 64.0, 57.0, 162.0, 43.0 | 0.3, 0.3, 0.3, 0.3 | 0.29, 0.29, 0.29, 0.29 |  |  |  | 30 | 9 |  |  | Conditioned area | 1 | 96.2 | Natural gas | AFUE | Fuel-fired air distribution heater |  | Garage or open crawl space | 1 | 0.93 | Natural gas | Instant water heater | - | - | - | - | 426.263 | 78.9375 | 70 | CFM @ 50 Pascals | 100.0, 95.0, 5.0 | Conditioned space, Conditioned space, Attic, exposed | 8.0, 8.0, 8.0 |  |  | 3 | ACH @ 50 Pascals | Supply Only | 100 | 282.6344 | 160.1743 | - | 101.0117 | - | 28.8101 | - | 10.1012 | - | 9.0745 | - | 8.656 | 261.44 | - | 87.44 | 1195.15
McMinnville | OR | 97128 | Portland-Vancouver-Hillsboro, OR-WA | Yamhill | Portland Metro - 3 | 4C | Portland General Electric | NW Natural Gas | 116373 | 2020 | 2017 ORSC - Updated | No | Yes | No Solar | No |  |  |  |  | 2020-07-30 | 59 | 85 | 107 | 27% | 5.6 | 7.7 | 9.6 | 918.3 | 76.52 | 2044 | 20050 | 2 | 4 | Single-family detached | No | Enclosed crawl space | 883.0, 248.0 | 38.0, 38.0 | [7 empty] | 246.0, 38.0 | 0.0, 0.0 | 21.0, 21.0 | Between conditioned space and ambient, Between conditioned space and garage | 2488.0, 387.0 | 0.0, 0.0 | 23.0, 23.0 |  | 84.0, 196.0, 36.0 | 0.3, 0.3, 0.3 | 0.25, 0.25, 0.25 |  |  |  | 32 | 11 |  |  | Conditioned area | 1 | 96.5 | Natural gas | AFUE | Fuel-fired air distribution heater |  | Garage or open crawl space | 1 | 3.4 | Electric | Heat pump | 65 | - | - | - | 413.91 | 76.65 | 44 | CFM @ 50 Pascals | 100.0, 95.0, 5.0 | Conditioned space, Conditioned space, Attic, exposed | 8.0, 8.0, 8.0 |  |  | 2.418 | ACH @ 50 Pascals | Supply Only | 100 | 241.2086 | 140.6707 | - | - | 841.9281 | 24.601 | - | 2.8735 | - | 9.087 | - | 31.7319 | 223.55 | - | 91.18 | 1158.54
Salem | OR | 97305 | Salem, OR | Marion | Mid-Willamette - 4 | 4C | Portland General Electric | NW Natural Gas | 116485 | 2020 | 2017 ORSC - Updated | No | No | No Solar | No |  |  |  |  | 2020-07-30 | 65 | 92 | 123 | 29% | 5.9 | 7.5 | 11 | 970.44 | 80.87 | 2572 | 23870 | 2 | 4 | Single-family detached | No | Enclosed crawl space | 1036.0, 223.0 | 44.0, 59.0 | [7 empty] | 273.0, 40.0 | 0.0, 0.0 | 34.0, 34.0 | Between conditioned space and ambient, Between conditioned space and garage | 2751.0, 400.0 | 0.0, 0.0 | 21.0, 21.0 |  | 70.0, 78.0, 48.0 | 0.3, 0.3, 0.3 | 0.26, 0.26, 0.26 |  |  |  | 49 | 11 |  |  | Conditioned area | 1 | 95 | Natural gas | AFUE | Fuel-fired air distribution heater |  | Garage or open crawl space | 1 | 0.95 | Natural gas | Instant water heater | - | - | - | - | 520.83 | 192.9 | 45 | CFM @ 50 Pascals | 100.0, 95.0, 5.0 | Conditioned space, Conditioned space, Attic, exposed | 8.0, 8.0, 8.0 |  |  | 1.9732 | ACH @ 50 Pascals | Supply Only | 100 | 245.8524 | 329.0389 | - | 92.7105 | - | 25.7082 | - | 9.271 | - | 9.6434 | - | 8.656 | 247.92 | - | 80.25 | 1210.68
Salem | OR | 97305 | Salem, OR | Marion | Mid-Willamette - 4 | 4C | Portland General Electric | NW Natural Gas | 116486 | 2020 | 2017 ORSC - Updated | No | No | No Solar | No |  |  |  |  | 2020-07-30 | 58 | 80 | 108 | 28% | 5.2 | 6.5 | 9.7 | 843.1 | 70.26 | 2082 | 19200 | 1 | 3 | Single-family detached | No | Enclosed crawl space | 2082 | 44 | [7 empty] | - | - | - | - | 1854.0, 400.0 | 0.0, 0.0 | 21.0, 21.0 |  | 30.0, 8.0, 72.0, 25.0 | 0.3, 0.3, 0.3, 0.3 | 0.26, 0.26, 0.26, 0.26 |  |  |  | 32 | 11 |  |  | Conditioned area | 1 | 95 | Natural gas | AFUE | Fuel-fired air distribution heater |  | Garage or open crawl space | 1 | 0.95 | Natural gas | Instant water heater | - | - | - | - | 562.14 | 208.2 | 43 | CFM @ 50 Pascals | 100.0, 95.0, 5.0 | Conditioned space, Conditioned space, Attic, exposed | 8.0, 8.0, 8.0 |  |  | 1.9969 | ACH @ 50 Pascals | Supply Only | 100 | 219.1648 | 291.2671 | - | 74.0653 | - | 22.9106 | - | 7.4065 | - | 9.6367 | - | 8.656 | 220.78 | - | 64.11 | 1083.34
Oregon City | OR | 97045 | Portland-Vancouver-Hillsboro, OR-WA | Clackamas | Portland Metro - 3 | 4C | Portland General Electric | NW Natural Gas | 116487 | 2020 | 2017 ORSC - Updated | No | No | No Solar | No |  |  |  |  | 2020-07-30 | 76 | 97 | 133 | 18% | 6.9 | 8.8 | 11.8 | 1147.93 | 95.66 | 2890 | 28120 | 2 | 4 | Single-family detached | No | Enclosed crawl space | 1528.0, 358.0 | 30.0, 30.0 | [7 empty] | 156.0, 50.0 | 0.0, 0.0 | 21.0, 21.0 | Between conditioned space and ambient, Between conditioned space and garage | 3050.0, 470.0 | 0.0, 0.0 | 21.0, 21.0 |  | 114.0, 33.0, 194.0, 67.0 | 0.3, 0.3, 0.3, 0.3 | 0.29, 0.29, 0.29, 0.29 |  |  |  | 35 | 9 |  |  | Conditioned area | 1 | 96.2 | Natural gas | AFUE | Fuel-fired air distribution heater |  | Garage or open crawl space | 1 | 3.4 | Electric | Heat pump | 65 | - | - | - | 585.225 | 108.375 | 85 | CFM @ 50 Pascals | 45.0, 55.0, 100.0 | Conditioned space, Attic, exposed, Attic, exposed | 8.0, 8.0, 8.0 |  |  | 2.8122 | ACH @ 50 Pascals | Supply Only | 100 | 380.6283 | 231.0543 | - | - | 805.7859 | 38.8514 | - | 2.7501 | - | 9.105 | - | 31.7319 | 353.74 | - | 87.27 | 1388.17
Canby | OR | 97013 | Portland-Vancouver-Hillsboro, OR-WA | Clackamas | Portland Metro - 3 | 4C | Portland General Electric | NW Natural Gas | 71719 | 2020 | 2017 ORSC - Updated | No | No | No Solar | No |  |  |  |  | 2020-07-30 | 89 | 109 | 142 | 16% | 7.8 | 9.6 | 12.5 | 1286.17 | 107.18 | 3169 | 30100 | 2 | 4 | Single-family detached | No | Enclosed crawl space | 2046.0, 373.0 | 30.0, 30.0 | [7 empty] | 198.0, 47.0 | 0.0, 0.0 | 21.0, 21.0 | Between conditioned space and ambient, Between conditioned space and garage | 3795.0, 475.0 | 0.0, 0.0 | 21.0, 21.0 |  | 117.0, 83.0, 264.0, 48.0 | 0.3, 0.3, 0.3, 0.3 | 0.29, 0.29, 0.29, 0.29 |  |  |  | 30 | 9 |  |  | Conditioned area | 1 | 96.2 | Natural gas | AFUE | Fuel-fired air distribution heater |  | Garage or open crawl space | 1 | 3.4 | Electric | Heat pump | 65 | - | - | - | 641.723 | 118.838 | 74 | CFM @ 50 Pascals | 100.0, 100.0 | Attic, exposed, Attic, exposed | 8.0, 8.0 |  |  | 2.7508 | ACH @ 50 Pascals | Supply Only | 100 | 491.2319 | 285.701 | - | - | 830.8452 | 50.0983 | - | 2.8356 | - | 9.0858 | - | 31.7319 | 455.18 | - | 89.98 | 1526.41
Beaverton | OR | 97007 | Portland-Vancouver-Hillsboro, OR-WA | Washington | Portland Metro - 3 | 4C | Portland General Electric | NW Natural Gas | 116496 | 2020 | 2017 ORSC - Updated | No | No | No Solar | No |  |  |  |  | 2020-07-30 | 70 | 97 | 125 | 27% | 6.2 | 7.9 | 11.1 | 1025.75 | 85.48 | 2618 | 24500 | 2 | 4 | Single-family detached | No | Enclosed crawl space | 1103.0, 412.0 | 38.0, 59.0 | [7 empty] | 307.0, 40.0 | 0.0, 0.0 | 21.0, 21.0 | Between conditioned space and ambient, Between conditioned space and garage | 3099.0, 399.0 | 0.0, 0.0 | 23.0, 23.0 |  | 80.0, 57.0, 151.0, 94.0 | 0.3, 0.3, 0.3, 0.3 | 0.28, 0.28, 0.28, 0.28 |  |  |  | 35 | 9 |  |  | Conditioned area | 1 | 96.5 | Natural gas | AFUE | Fuel-fired air distribution heater |  | Garage or open crawl space | 1 | 0.95 | Natural gas | Instant water heater | - | - | - | - | 530.145 | 98.175 | 56 | CFM @ 50 Pascals | 100.0, 95.0, 5.0 | Conditioned space, Conditioned space, Attic, exposed | 8.0, 8.0, 8.0 |  |  | 2.5592 | ACH @ 50 Pascals | Supply Only | 100 | 294.0406 | 163.7935 | - | 93.7604 | - | 29.9631 | - | 9.376 | - | 9.0672 | - | 8.656 | 271.68 | - | 81.16 | 1265.99
Canby | OR | 97013 | Portland-Vancouver-Hillsboro, OR-WA | Clackamas | Portland Metro - 3 | 4C | Portland General Electric | NW Natural Gas | 110248 | 2020 | 2017 ORSC - Updated | No | Yes | No Solar | No |  |  |  |  | 2020-07-30 | 54 | 73 | 98 | 23% | 5 | 6.7 | 8.8 | 818.7 | 68.22 | 1753 | 15800 | 2 | 3 | Single-family detached | No | Enclosed crawl space | 728.0, 297.0 | 38.0, 38.0 | [7 empty] | 135.0, 37.0 | 0.0, 0.0 | 21.0, 21.0 | Between conditioned space and ambient, Between conditioned space and garage | 2308.0, 374.0 | 0.0, 0.0 | 23.0, 23.0 |  | 76.0, 56.0, 156.0, 13.0 | 0.3, 0.3, 0.3, 0.3 | 0.25, 0.25, 0.25, 0.25 |  |  |  | 32 | 11 |  |  | Conditioned area | 1 | 96.5 | Natural gas | AFUE | Fuel-fired air distribution heater |  | Garage or open crawl space | 1 | 3.4 | Electric | Heat pump | 65 | - | - | - | 354.983 | 65.7375 | 49 | CFM @ 50 Pascals | 45.0, 5.0, 5.0, 55.0, 90.0 | Conditioned space, Conditioned space, Attic, exposed, Attic, under insulation, Attic, under insulation | 8.0, 8.0, 8.0, 8.0, 8.0 |  |  | 2.4684 | ACH @ 50 Pascals | Supply Only | 100 | 215.4538 | 132.7175 | - | - | 689.3596 | 21.9983 | - | 2.3528 | - | 9.1117 | - | 31.7319 | 200.44 | - | 74.66 | 1058.94
Canby | OR | 97013 | Portland-Vancouver-Hillsboro, OR-WA | Clackamas | Portland Metro - 3 | 4C | Portland General Electric | NW Natural Gas | 71714 | 2020 | 2017 ORSC - Updated | No | No | No Solar | No |  |  |  |  | 2020-07-30 | 57 | 68 | 95 | 12% | 5.2 | 6.3 | 8.5 | 843.11 | 70.26 | 1657 | 16000 | 1 | 3 | Single-family detached | No | Enclosed crawl space | 1657 | 30 | [7 empty] | - | - | - | - | 1742.0, 341.0 | 0.0, 0.0 | 21.0, 21.0 |  | 61.0, 15.0, 116.0, 25.0 | 0.3, 0.3, 0.3, 0.3 | 0.29, 0.29, 0.29, 0.29 |  |  |  | 35 | 9 |  |  | Conditioned area | 1 | 96.2 | Natural gas | AFUE | Fuel-fired air distribution heater |  | Garage or open crawl space | 1 | 3.4 | Electric | Heat pump | 65 | - | - | - | 447.39 | 82.85 | 78 | CFM @ 50 Pascals | 100.0, 100.0 | Attic, exposed, Attic, exposed | 8.0, 8.0 |  |  | 5.145 | ACH @ 50 Pascals | Supply Only | 100 | 253.0388 | 180.7256 | - | - | 673.4343 | 25.9207 | - | 2.2984 | - | 9.1855 | - | 31.7319 | 238.1 | - | 72.93 | 1083.35
Beaverton | OR | 97007 | Portland-Vancouver-Hillsboro, OR-WA | Washington | Portland Metro - 3 | 4C | Portland General Electric | NW Natural Gas | 116514 | 2020 | 2017 ORSC - Updated | No | No | No Solar | No |  |  |  |  | 2020-07-30 | 65 | 90 | 116 | 27% | 5.7 | 7.2 | 10.3 | 937.34 | 78.11 | 2330 | 21650 | 2 | 3 | Single-family detached | No | Enclosed crawl space | 958.0, 414.0 | 38.0, 59.0 | [7 empty] | 154.0, 39.0 | 0.0, 0.0 | 21.0, 21.0 | Between conditioned space and ambient, Between conditioned space and garage | 2828.0, 398.0 | 0.0, 0.0 | 23.0, 23.0 |  | 65.0, 87.0, 196.0, 53.0 | 0.3, 0.3, 0.3, 0.3 | 0.28, 0.28, 0.28, 0.28 |  |  |  | 35 | 9 |  |  | Conditioned area | 1 | 96.5 | Natural gas | AFUE | Fuel-fired air distribution heater |  | Garage or open crawl space | 1 | 0.95 | Natural gas | Instant water heater | - | - | - | - | 471.825 | 87.375 | 56 | CFM @ 50 Pascals | 100.0, 95.0, 5.0 | Conditioned space, Conditioned space, Attic, exposed | 8.0, 8.0, 8.0 |  |  | 2.558 | ACH @ 50 Pascals | Supply Only | 100 | 276.5411 | 152.101 | - | 79.0214 | - | 28.1732 | - | 7.9021 | - | 9.0619 | - | 8.656 | 255.3 | - | 68.4 | 1177.58
McMinnville | OR | 97128 | Portland-Vancouver-Hillsboro, OR-WA | Yamhill | Portland Metro - 3 | 4C | Portland General Electric | NW Natural Gas | 116534 | 2020 | 2017 ORSC - Updated | No | Yes | No Solar | No |  |  |  |  | 2020-07-30 | 51 | 70 | 91 | 24% | 4.8 | 6.4 | 8.2 | 777.37 | 64.78 | 1529 | 13630 | 2 | 3 | Single-family detached | No | Enclosed crawl space | 622.0, 285.0 | 38.0, 59.0 | [7 empty] | 132.0, 36.0 | 0.0, 0.0 | 21.0, 21.0 | Between conditioned space and ambient, Between conditioned space and garage | 2245.0, 365.0 | 0.0, 0.0 | 23.0, 23.0 |  | 45.0, 24.0, 112.0, 8.0 | 0.3, 0.3, 0.3, 0.3 | 0.25, 0.25, 0.25, 0.25 |  |  |  | 32 | 11 |  |  | Conditioned area | 1 | 96.5 | Natural gas | AFUE | Fuel-fired air distribution heater |  | Garage or open crawl space | 1 | 3.4 | Electric | Heat pump | 65 | - | - | - | 309.623 | 114.675 | 44 | CFM @ 50 Pascals | 40.0, 40.0, 60.0, 60.0 | Conditioned space, Conditioned space, Attic, under insulation, Attic, under insulation | 8.0, 8.0, 8.0, 8.0 |  |  | 2.6192 | ACH @ 50 Pascals | Supply Only | 100 | 196.801 | 125.1358 | - | - | 714.7499 | 20.1072 | - | 2.4394 | - | 9.1267 | - | 31.7319 | 183.51 | - | 77.41 | 1017.61
McMinnville | OR | 97128 | Portland-Vancouver-Hillsboro, OR-WA | Yamhill | Portland Metro - 3 | 4C | Portland General Electric | NW Natural Gas | 116535 | 2020 | 2017 ORSC - Updated | No | Yes | No Solar | No |  |  |  |  | 2020-07-30 | 53 | 76 | 107 | 26% | 5.1 | 7 | 9.6 | 843.15 | 70.26 | 2051 | 19800 | 2 | 3 | Single-family detached | No | Enclosed crawl space | 630.0, 295.0 | 38.0, 59.0 | [7 empty] | 105.0, 40.0 | 0.0, 0.0 | 21.0, 21.0 | Between conditioned space and ambient, Between conditioned space and garage | 2227.0, 399.0 | 0.0, 0.0 | 23.0, 23.0 |  | 60.0, 8.0, 129.0, 8.0 | 0.3, 0.3, 0.3, 0.3 | 0.25, 0.25, 0.25, 0.25 |  |  |  | 32 | 11 |  |  | Conditioned area | 1 | 96.5 | Natural gas | AFUE | Fuel-fired air distribution heater |  | Garage or open crawl space | 1 | 3.4 | Electric | Heat pump | 65 | - | - | - | 314.888 | 58.3125 | 46 | CFM @ 50 Pascals | 100.0, 95.0, 5.0 | Conditioned space, Conditioned space, Attic, exposed | 8.0, 8.0, 8.0 |  |  | 2.5424 | ACH @ 50 Pascals | Supply Only | 100 | 202.0147 | 121.6278 | - | - | 695.2294 | 20.6166 | - | 2.3728 | - | 9.1012 | - | 31.7319 | 187.64 | - | 75.29 | 1083.39
Salem | OR | 97305 | Salem, OR | Marion | Mid-Willamette - 4 | 4C | Portland General Electric | NW Natural Gas | 116804 | 2020 | 2017 ORSC - Updated | No | No | No Solar | No |  |  |  |  | 2020-07-30 | 55 | 74 | 92 | 26% | 4.8 | 5.9 | 8.3 | 770.29 | 64.19 | 1562 | 14550 | 2 | 3 | Single-family detached | No | Enclosed crawl space | 778.0, 50.0 | 44.0, 44.0 | [7 empty] | 115.0, 21.0 | 0.0, 0.0 | 34.0, 34.0 | Between conditioned space and ambient, Between conditioned space and garage | 1667.0, 486.0 | 0.0, 0.0 | 23.0, 23.0 |  | 48.0, 65.0, 69.0 | 0.3, 0.3, 0.3 | 0.26, 0.26, 0.26 |  |  |  | 32 | 11 |  |  | Conditioned area | 1 | 95 | Natural gas | AFUE | Fuel-fired air distribution heater |  | Garage or open crawl space | 1 | 0.95 | Natural gas | Instant water heater | - | - | - | - | 316.305 | 117.15 | 41 | CFM @ 50 Pascals | 100.0, 95.0, 5.0 | Conditioned space, Conditioned space, Attic, exposed | 8.0, 8.0, 8.0 |  |  | 2.1113 | ACH @ 50 Pascals | Exhaust Only | 100 | 202.4832 | 270.9991 | - | 82.8493 | - | 21.1732 | - | 8.2849 | - | 9.6435 | - | 8.656 | 204.18 | - | 71.71 | 1010.53
Hillsboro | OR | 97123 | Portland-Vancouver-Hillsboro, OR-WA | Washington | Portland Metro - 3 | 4C | Portland General Electric | NW Natural Gas | 116810 | 2020 | 2017 ORSC - Updated | No | No | No Solar | No |  |  |  |  | 2020-07-30 | 75 | 94 | 131 | 20% | 6.6 | 7.8 | 11.6 | 1069.47 | 89.12 | 2806 | 27600 | 2 | 4 | Single-family detached | No | Enclosed crawl space | 1434 | 30 | [7 empty] | 169.0, 28.0 | 0.0, 0.0 | 21.0, 21.0 | Between conditioned space and ambient, Between conditioned space and garage | 2810.0, 279.0 | 0.0, 0.0 | 23.0, 23.0 |  | 135.0, 175.0, 30.0, 148.0 | 0.3, 0.3, 0.3, 0.3 | 0.29, 0.29, 0.29, 0.29 |  |  |  | 30 | 9 |  |  | Conditioned area | 1 | 96.2 | Natural gas | AFUE | Fuel-fired air distribution heater |  | Garage or open crawl space | 1 | 0.93 | Natural gas | Instant water heater | - | - | - | - | 235 | 61 | 78 | CFM @ 50 Pascals | 100.0, 30.0, 70.0 | Conditioned space, Conditioned space, Attic, exposed | 8.0, 8.0, 8.0 |  |  | 3.1261 | ACH @ 50 Pascals | Supply Only | 100 | 317.0552 | 184.0333 | - | 97.7062 | - | 32.3336 | - | 9.7706 | - | 9.0849 | - | 8.656 | 293.75 | - | 84.57 | 1309.71
Hillsboro | OR | 97123 | Portland-Vancouver-Hillsboro, OR-WA | Washington | Portland Metro - 3 | 4C | Portland General Electric | NW Natural Gas | 116811 | 2020 | 2017 ORSC - Updated | No | No | No Solar | No |  |  |  |  | 2020-07-30 | 65 | 80 | 108 | 18% | 5.8 | 6.6 | 9.7 | 931.63 | 77.64 | 2094 | 19075 | 2 | 4 | Duplex, single unit | No | Enclosed crawl space | 849 | 30 | [7 empty] | 199.0, 34.0 | 0.0, 0.0 | 21.0, 21.0 | Between conditioned space and ambient, Between conditioned space and garage | 2007.0, 265.0, 346.0 | 0.0, 0.0, 0.0 | 23.0, 23.0, 23.0 |  | 55.0, 115.0, 157.0 | 0.3, 0.3, 0.3 | 0.29, 0.29, 0.29 |  |  |  | 30 | 9 |  |  | Conditioned area | 1 | 96 | Natural gas | AFUE | Fuel-fired air distribution heater |  | Garage or open crawl space | 1 | 0.93 | Natural gas | Instant water heater | - | - | - | - | 424.035 | 78.525 | 73 | CFM @ 50 Pascals | 30.0, 50.0, 70.0, 50.0 | Conditioned space, Conditioned space, Attic, exposed, Attic, exposed | 8.0, 8.0, 8.0, 8.0 |  |  | 3.0354 | ACH @ 50 Pascals | Supply Only | 100 | 241.7161 | 349.8491 | - | 92.8135 | - | 25.3656 | - | 9.2813 | - | 9.7215 | - | 8.656 | 246.59 | - | 80.34 | 1171.87
Hillsboro | OR | 97123 | Portland-Vancouver-Hillsboro, OR-WA | Washington | Portland Metro - 3 | 4C | Portland General Electric | NW Natural Gas | 116812 | 2020 | 2017 ORSC - Updated | No | No | No Solar | No |  |  |  |  | 2020-07-30 | 60 | 75 | 105 | 20% | 5.3 | 6.2 | 9.4 | 847.17 | 70.6 | 1997 | 18200 | 2 | 3 | Duplex, single unit | No | Enclosed crawl space | 807.0, 383.0 | 30.0, 59.0 | [7 empty] | 173.0, 36.0 | 0.0, 0.0 | 21.0, 21.0 | Between conditioned space and ambient, Between conditioned space and garage | 1682.0, 265.0, 367.0 | 0.0, 0.0, 0.0 | 23.0, 23.0, 23.0 |  | 55.0, 114.0, 110.0 | 0.3, 0.3, 0.3 | 0.29, 0.29, 0.29 |  |  |  | 35 | 9 |  |  | Conditioned area | 1 | 96.2 | Natural gas | AFUE | Fuel-fired air distribution heater |  | Garage or open crawl space | 1 | 0.93 | Natural gas | Instant water heater | - | - | - | - | 404.393 | 74.8875 | 69 | CFM @ 50 Pascals | 30.0, 50.0, 70.0, 50.0 | Conditioned space, Conditioned space, Attic, exposed, Attic, exposed | 8.0, 8.0, 8.0, 8.0 |  |  | 3.2473 | ACH @ 50 Pascals | Supply Only | 100 | 224.6454 | 157.4887 | - | 77.9408 | - | 23.002 | - | 7.7941 | - | 9.1757 | - | 8.656 | 211.06 | - | 67.47 | 1087.41
Molalla | OR | 97038 | Portland-Vancouver-Hillsboro, OR-WA | Clackamas | Portland Metro - 3 | 4C | Portland General Electric | NW Natural Gas | 116814 | 2020 | 2017 ORSC - Updated | No | No | No Solar | No |  |  |  |  | 2020-07-30 | 56 | 75 | 93 | 22% | 5.1 | 6.8 | 8.3 | 837.29 | 69.77 | 1586 | 15327 | 2 | 3 | Single-family detached | No | Enclosed crawl space | 932.0, 321.0 | 38.0, 38.0 | [7 empty] | 156.0, 40.0 | 0.0, 0.0 | 21.0, 21.0 | Between conditioned space and ambient, Between conditioned space and garage | 2690.0, 404.0 | 0.0, 0.0 | 21.0, 21.0 |  | 48.0, 53.0, 96.0, 15.0 | 0.3, 0.3, 0.3, 0.3 | 0.27, 0.27, 0.27, 0.27 |  |  |  | 35 | 9 |  |  | Conditioned area | 1 | 96 | Natural gas | AFUE | Fuel-fired air distribution heater |  | Garage or open crawl space | 1 | 3.49 | Electric | Heat pump | 65 | - | - | - | 440.438 | 81.5625 | 59 | CFM @ 50 Pascals | 100.0, 95.0, 5.0 | Conditioned space, Conditioned space, Attic, exposed | 8.0, 8.0, 8.0 |  |  | 3.1826 | ACH @ 50 Pascals | Supply Only | 100 | 243.5074 | 276.0674 | - | - | 680.6761 | 25.293 | - | 2.3231 | - | 9.4954 | - | 31.7319 | 240.17 | - | 73.72 | 1077.53
Molalla | OR | 97038 | Portland-Vancouver-Hillsboro, OR-WA | Clackamas | Portland Metro - 3 | 4C | Portland General Electric | NW Natural Gas | 116815 | 2020 | 2017 ORSC - Updated | No | No | No Solar | No |  |  |  |  | 2020-07-30 | 58 | 78 | 97 | 22% | 5.4 | 7.2 | 8.7 | 892.34 | 74.36 | 1714 | 15640 | 2 | 4 | Single-family detached | No | Enclosed crawl space | 932.0, 321.0 | 38.0, 38.0 | [7 empty] | 156.0, 40.0 | 0.0, 0.0 | 21.0, 21.0 | Between conditioned space and ambient, Between conditioned space and garage | 2690.0, 404.0 | 0.0, 0.0 | 21.0, 21.0 |  | 48.0, 53.0, 15.0, 96.0 | 0.3, 0.3, 0.3, 0.3 | 0.27, 0.27, 0.27, 0.27 |  |  |  | 35 | 9 |  |  | Conditioned area | 1 | 96 | Natural gas | AFUE | Fuel-fired air distribution heater |  | Garage or open crawl space | 1 | 3.49 | Electric | Heat pump | 65 | - | - | - | 347.085 | 64.275 | 57 | CFM @ 50 Pascals | 100.0, 95.0, 5.0 | Conditioned space, Conditioned space, Attic, exposed | 8.0, 8.0, 8.0 |  |  | 3.75 | ACH @ 50 Pascals | Supply Only | 100 | 245.0302 | 285.903 | - | - | 799.0978 | 25.4788 | - | 2.7273 | - | 9.5195 | - | 31.7319 | 242.54 | - | 86.54 | 1132.58
Molalla | OR | 97038 | Portland-Vancouver-Hillsboro, OR-WA | Clackamas | Portland Metro - 3 | 4C | Portland General Electric | NW Natural Gas | 116816 | 2020 | 2017 ORSC - Updated | No | No | No Solar | No |  |  |  |  | 2020-07-30 | 42 | 53 | 75 | 16% | 4 | 5 | 6.9 | 635.34 | 52.95 | 1035 | 8385 | 1 | 2 | Single-family detached | No | Enclosed crawl space | 1035 | 38 | [7 empty] | - | - | - | - | 1370.0, 314.0 | 0.0, 0.0 | 21.0, 21.0 |  | 15.0, 15.0, 41.0, 15.0 | 0.3, 0.3, 0.3, 0.3 | 0.27, 0.27, 0.27, 0.27 |  |  |  | 35 | 9 |  |  | Conditioned area | 1 | 96 | Natural gas | AFUE | Fuel-fired air distribution heater |  | Garage or open crawl space | 1 | 3.49 | Electric | Heat pump | 65 | - | - | - | 279.45 | 51.75 | 55 | CFM @ 50 Pascals | 80.0, 10.0, 20.0, 90.0 | Conditioned space, Conditioned space, Attic, exposed, Attic, exposed | 8.0, 8.0, 8.0, 8.0 |  |  | 4.99 | ACH @ 50 Pascals | Supply Only | 100 | 145.8437 | 208.9609 | - | - | 506.8801 | 15.2975 | - | 1.73 | - | 9.7111 | - | 31.7319 | 148.56 | - | 54.9 | 875.58
Molalla | OR | 97038 | Portland-Vancouver-Hillsboro, OR-WA | Clackamas | Portland Metro - 3 | 4C | Portland General Electric | NW Natural Gas | 116817 | 2020 | 2017 ORSC - Updated | No | No | No Solar | No |  |  |  |  | 2020-07-30 | 59 | 75 | 93 | 18% | 5.3 | 6.7 | 8.3 | 860.94 | 71.75 | 1586 | 15327 | 2 | 3 | Single-family detached | No | Enclosed crawl space | 932.0, 321.0 | 38.0, 38.0 | [7 empty] | 156.0, 40.0 | 0.0, 0.0 | 21.0, 21.0 | Between conditioned space and ambient, Between conditioned space and garage | 2690.0, 404.0 | 0.0, 0.0 | 21.0, 21.0 |  | 48.0, 53.0, 96.0, 15.0 | 0.3, 0.3, 0.3, 0.3 | 0.27, 0.27, 0.27, 0.27 |  |  |  | 35 | 9 |  |  | Conditioned area | 1 | 96 | Natural gas | AFUE | Fuel-fired air distribution heater |  | Garage or open crawl space | 1 | 3.49 | Electric | Heat pump | 65 | - | - | - | 440.438 | 81.5625 | 56 | CFM @ 50 Pascals | 80.0, 10.0, 20.0, 90.0 | Conditioned space, Conditioned space, Attic, exposed, Attic, exposed | 8.0, 8.0, 8.0, 8.0 |  |  | 4.0712 | ACH @ 50 Pascals | Supply Only | 100 | 266.5992 | 310.3027 | - | - | 680.6761 | 27.719 | - | 2.3231 | - | 9.5174 | - | 31.7319 | 263.81 | - | 73.72 | 1101.18
Hillsboro | OR | 97123 | Portland-Vancouver-Hillsboro, OR-WA | Washington | Portland Metro - 3 | 4C | Portland General Electric | NW Natural Gas | 116818 | 2020 | 2017 ORSC - Updated | No | No | No Solar | No |  |  |  |  | 2020-07-30 | 51 | 66 | 97 | 21% | 4.7 | 5.6 | 8.7 | 748.24 | 62.35 | 1713 | 15240 | 2 | 3 | Townhouse, end unit | No | Enclosed crawl space | 558.0, 404.0 | 30.0, 38.0 | [7 empty] | 132.0, 20.0 | 0.0, 0.0 | 23.5, 23.5 | Between conditioned space and ambient, Between conditioned space and garage | 1020.0, 650.0, 200.0 | 0.0, 0.0, 0.0 | 23.0, 23.0, 23.0 |  | 85.0, 168.0, 32.0 | 0.3, 0.3, 0.3 | 0.27, 0.27, 0.27 |  |  |  | 35 | 9 |  |  | Conditioned area | 1 | 96 | Natural gas | AFUE | Fuel-fired air distribution heater |  | Garage or open crawl space | 1 | 0.94 | Natural gas | Instant water heater | - | - | - | - | 347.49 | 64.35 | 62 | CFM @ 50 Pascals | 40.0, 70.0, 50.0, 30.0, 10.0 | Conditioned space, Conditioned space, Attic, exposed, Attic, exposed, Garage | 8.0, 8.0, 8.0, 8.0, 8.0 |  |  | 2.7756 | ACH @ 50 Pascals | Supply Only | 100 | 154.7011 | 91.2277 | - | 76.0523 | - | 15.7815 | - | 7.6052 | - | 9.0919 | - | 8.656 | 143.48 | - | 65.83 | 988.48
Estacada | OR | 97023 | Portland-Vancouver-Hillsboro, OR-WA | Clackamas | Portland Metro - 3 | 4C | Portland General Electric | NW Natural Gas | 116819 | 2020 | 2017 ORSC - Updated | No | No | No Solar | No |  |  |  |  | 2020-07-30 | 47 | 67 | 115 | 25% | 4.4 | 6 | 10 | 897.76 | 74.81 | 1853 | 17100 | 1 | 3 | Single-family detached | No | Enclosed crawl space | 1853 | 30 | [7 empty] | - | - | - | - | 1724.0, 440.0 | 0.0, 0.0 | 23.0, 23.0 |  | 59.0, 10.0, 105.0, 30.0 | 0.3, 0.3, 0.3, 0.3 | 0.27, 0.27, 0.27, 0.27 |  |  |  | 30 | 9 |  |  | Conditioned area | 1 | 9.5 | Electric | HSPF | Air-source heat pump |  | Garage or open crawl space | 1 | 3.2 | Electric | Heat pump | 50 | Air-source heat pump | 15.25 | SEER | 500.31 | 92.65 | 74 | CFM @ 50 Pascals | 100.0, 95.0, 5.0 | Conditioned space, Conditioned space, Attic, exposed | 8.0, 8.0, 8.0 |  |  | 3.5088 | ACH @ 50 Pascals | Exhaust Only | 100 | - | 2323.8601 | 364.4052 | - | 695.3404 | 7.9313 | 1.2437 | 2.3732 | - | 31.6644 | 31.6645 | 31.7319 | 251.14 | 39.38 | 75.31 | 1138
Estacada | OR | 97023 | Portland-Vancouver-Hillsboro, OR-WA | Clackamas | Portland Metro - 3 | 4C | Portland General Electric | NW Natural Gas | 116820 | 2020 | 2017 ORSC - Updated | No | No | No Solar | No |  |  |  |  | 2020-07-30 | 49 | 74 | 117 | 27% | 4.7 | 6.6 | 10.2 | 966.34 | 80.53 | 1953 | 18750 | 2 | 4 | Single-family detached | No | Enclosed crawl space | 872.0, 304.0 | 30.0, 38.0 | [7 empty] | 133.0, 45.0 | 0.0, 0.0 | 21.0, 21.0 | Between conditioned space and ambient, Between conditioned space and garage | 2389.0, 449.0 | 0.0, 0.0 | 23.0, 23.0 |  | 120.0, 66.0, 28.0, 45.0 | 0.3, 0.3, 0.3, 0.3 | 0.27, 0.27, 0.27, 0.27 |  |  |  | 35 | 9 |  |  | Conditioned area | 1 | 9.5 | Electric | HSPF | Air-source heat pump |  | Garage or open crawl space | 1 | 3.2 | Electric | Heat pump | 50 | Air-source heat pump | 15.25 | SEER | 395.483 | 73.2375 | 69 | CFM @ 50 Pascals | 100.0, 95.0, 5.0 | Conditioned space, Conditioned space, Attic, exposed | 8.0, 8.0, 8.0 |  |  | 3.264 | ACH @ 50 Pascals | Exhaust Only | 100 | - | 2339.8777 | 476.2626 | - | 864.6864 | 7.9859 | 1.6255 | 2.9511 | - | 31.6644 | 31.6645 | 31.7319 | 252.87 | 51.47 | 93.65 | 1206.58
Canby | OR | 97013 | Portland-Vancouver-Hillsboro, OR-WA | Clackamas | Portland Metro - 3 | 4C | Portland General Electric | NW Natural Gas | 110247 | 2020 | 2017 ORSC - Updated | No | Yes | No Solar | No |  |  |  |  | 2020-07-30 | 53 | 72 | 97 | 23% | 5 | 6.6 | 8.7 | 809.88 | 67.49 | 1722 | 16800 | 1 | 3 | Single-family detached | No | Enclosed crawl space | 924 | 38 | [7 empty] | - | - | - | - | 2050.0, 371.0 | 0.0, 0.0 | 23.0, 23.0 |  | 94.0, 20.0, 28.0, 162.0 | 0.3, 0.3, 0.3, 0.3 | 0.25, 0.25, 0.25, 0.25 |  |  |  | 32 | 11 |  |  | Conditioned area | 1 | 96.5 | Natural gas | AFUE | Fuel-fired air distribution heater |  | Garage or open crawl space | 1 | 3.4 | Electric | Heat pump | 65 | - | - | - | 464.94 | 172.2 | 44 | CFM @ 50 Pascals | 40.0, 5.0, 50.0, 60.0, 45.0 | Conditioned space, Conditioned space, Attic, exposed, Attic, under insulation, Attic, under insulation | 8.0, 8.0, 8.0, 8.0, 8.0 |  |  | 1.71 | ACH @ 50 Pascals | Supply Only | 100 | 213.6065 | 138.0777 | - | - | 652.2793 | 21.8319 | - | 2.2262 | - | 9.1346 | - | 31.7319 | 199.43 | - | 70.64 | 1050.12
Canby | OR | 97013 | Portland-Vancouver-Hillsboro, OR-WA | Clackamas | Portland Metro - 3 | 4C | Portland General Electric | NW Natural Gas | 110113 | 2020 | 2017 ORSC - Updated | No | Yes | No Solar | No |  |  |  |  | 2020-07-30 | 52 | 72 | 101 | 25% | 4.9 | 6.7 | 9.1 | 811.28 | 67.61 | 1870 | 17250 | 1 | 3 | Single-family detached | No | Enclosed crawl space | 1870 | 38 | [7 empty] | - | - | - | - | 1826.0, 447.0 | 0.0, 0.0 | 23.0, 23.0 |  | 33.0, 58.0, 78.0, 45.0 | 0.3, 0.3, 0.3, 0.3 | 0.25, 0.25, 0.25, 0.25 |  |  |  | 32 | 11 |  |  | Conditioned area | 1 | 96.5 | Natural gas | AFUE | Fuel-fired air distribution heater |  | Garage or open crawl space | 1 | 3.49 | Electric | Heat pump | 65 | - | - | - | 504.9 | 93.5 | 46 | CFM @ 50 Pascals | 100.0, 95.0, 5.0 | Conditioned space, Conditioned space, Attic, exposed | 8.0, 8.0, 8.0 |  |  | 2.7826 | ACH @ 50 Pascals | Supply Only | 100 | 198.1364 | 118.8267 | - | - | 640.8929 | 20.2192 | - | 2.1873 | - | 9.0994 | - | 31.7319 | 183.98 | - | 69.41 | 1051.52
Canby | OR | 97013 | Portland-Vancouver-Hillsboro, OR-WA | Clackamas | Portland Metro - 3 | 4C | Portland General Electric | NW Natural Gas | 110249 | 2020 | 2017 ORSC - Updated | No | Yes | No Solar | No |  |  |  |  | 2020-07-30 | 54 | 74 | 98 | 23% | 5.1 | 6.8 | 8.8 | 825.41 | 68.78 | 1753 | 15800 | 2 | 3 | Single-family detached | No | Enclosed crawl space | 728.0, 297.0 | 38.0, 38.0 | [7 empty] | 135.0, 37.0 | 0.0, 0.0 | 21.0, 21.0 | Between conditioned space and ambient, Between conditioned space and garage | 2308.0, 374.0 | 0.0, 0.0 | 23.0, 23.0 |  | 56.0, 156.0, 13.0, 76.0 | 0.3, 0.3, 0.3, 0.3 | 0.25, 0.25, 0.25, 0.25 |  |  |  | 32 | 11 |  |  | Conditioned area | 1 | 96.5 | Natural gas | AFUE | Fuel-fired air distribution heater |  | Garage or open crawl space | 1 | 3.4 | Electric | Heat pump | 65 | - | - | - | 354.983 | 65.7375 | 41 | CFM @ 50 Pascals | 45.0, 5.0, 5.0, 55.0, 90.0 | Conditioned space, Conditioned space, Attic, exposed, Attic, under insulation, Attic, under insulation | 8.0, 8.0, 8.0, 8.0, 8.0 |  |  | 2.28 | ACH @ 50 Pascals | Supply Only | 100 | 223.2466 | 132.535 | - | - | 689.3596 | 22.777 | - | 2.3528 | - | 9.0949 | - | 31.7319 | 207.15 | - | 74.66 | 1065.65
Happy Valley | OR | 97086 | Portland-Vancouver-Hillsboro, OR-WA | Clackamas | Portland Metro - 3 | 4C | Portland General Electric | NW Natural Gas | 116825 | 2020 | 2017 ORSC - Updated | No | No | No Solar | No |  |  |  |  | 2020-07-30 | 77 | 91 | 117 | 16% | 6.4 | 7.3 | 10.4 | 1028.04 | 85.67 | 2362 | 22620 | 1 | 3 | Single-family detached | No | Enclosed crawl space | 2362 | 30 | [7 empty] | - | - | - | - | 2078.0, 428.0 | 0.0, 0.0 | 23.0, 23.0 |  | 44.0, 8.0, 271.0, 50.5 | 0.3, 0.3, 0.3, 0.3 | 0.29, 0.29, 0.29, 0.29 |  |  |  | 35 | 9 |  |  | Attic | 1 | 96 | Natural gas | AFUE | Fuel-fired air distribution heater |  | Garage or open crawl space | 1 | 0.96 | Natural gas | Instant water heater | - | - | - | - | 637.74 | 236.2 | 72 | CFM @ 50 Pascals | 40.0, 60.0, 100.0 | Conditioned space, Attic, exposed, Attic, exposed | 8.0, 8.0, 8.0 |  |  | 3.7851 | ACH @ 50 Pascals | Exhaust Only | 100 | 378.0356 | 429.9879 | - | 76.5149 | - | 39.2711 | - | 7.6515 | - | 9.4981 | - | 8.656 | 373 | - | 66.23 | 1268.28
Talent | OR | 97540 | Medford, OR | Jackson | Southern - 6 | 4C | Pacific Power | Avista | 117128 | 2020 | 2017 ORSC - Updated | No | No | No Solar | No |  |  |  |  | 2020-07-30 | 61 | 79 | 95 | 23% | 5.5 | 6.6 | 8.5 | 861.86 | 71.82 | 1650 | 16050 | 1 | 3 | Single-family detached | No | Enclosed crawl space | 1650 | 38 | [7 empty] | - | - | - | - | 1426.5, 337.5 | 0.0, 0.0 | 23.0, 23.0 |  | 53.5, 5.0, 10.0, 155.5 | 0.3, 0.3, 0.3, 0.3 | 0.25, 0.25, 0.25, 0.25 |  |  |  | 30.0, 0.0 | 9.0, 40.0 |  |  | Attic | 1 | 96.3 | Natural gas | AFUE | Fuel-fired air distribution heater |  | Garage or open crawl space | 1 | 0.97 | Natural gas | Instant water heater | - | Air conditioner | 14.5 | SEER | 445.5 | 165 | 88 | CFM @ 50 Pascals | 100.0, 100.0 | Attic, exposed, Attic, exposed | 8.0, 8.0 |  |  | 4 | ACH @ 50 Pascals | Balanced | 100 | 228.9789 | 228.6163 | 932.0121 | 78.9387 | - | 23.6781 | 3.1809 | 7.8939 | - | 9.9837 | 27.525 | 9.406 | 236.4 | 87.56 | 74.25 | 1107.86
Bend | OR | 97702 | Bend, OR | Deschutes | Central - 8 | 5B | Pacific Power | Cascade Natural Gas | 117212 | 2020 | 2017 ORSC - Updated | No | No | No Solar | No |  |  |  |  | 2020-07-30 | 70 | 90 | 90 | 22% | 5.9 | 7.2 | 7.8 | 860.29 | 71.69 | 1513 | 14643 | 3 | 3 | Townhouse, end unit | No | Slab | 414.0, 120.0 | 38.0, 38.0 | [7 empty] | 116.0, 20.0, 44.0 | 0.0, 0.0, 0.0 | 21.0, 21.0, 21.0 | Between conditioned space and ambient, Between conditioned space and garage, Between cond and another cond unit (adiabatic) | 1737.0, 180.0, 711.0 | 0.0, 0.0, 0.0 | 23.0, 23.0, 23.0 |  | 181.5, 121.0, 73.5 | 0.25, 0.25, 0.25 | 0.26, 0.26, 0.26 |  |  |  | 35 | 9 |  |  | Conditioned area | 1 | 95 | Natural gas | AFUE | Fuel-fired air distribution heater |  | Conditioned area | 1 | 0.97 | Natural gas | Instant water heater | - | Air conditioner | 13 | SEER | 306.383 | 56.7375 | 79 | CFM @ 50 Pascals | 75.0, 75.0, 25.0, 25.0 | Conditioned space, Conditioned space, Attic, exposed, Attic, exposed | 0.0, 0.0, 8.0, 8.0 |  |  | 4.51 | ACH @ 50 Pascals | Supply Only | 100 | 345.8023 | 151.9194 | 643.2803 | 91.2513 | - | 35.0987 | 2.1955 | 9.1251 | - | 8.016 | 27.5251 | 7.74 | 281.35 | 60.43 | 70.63 | 1050.01
Portland | OR | 97229 | Portland-Vancouver-Hillsboro, OR-WA | Multnomah | Portland Metro - 3 | 4C | Portland General Electric | NW Natural Gas | 117434 | 2020 | 2017 ORSC - Updated | No | No | No Solar | No |  |  |  |  | 2020-07-30 | 84 | 112 | 145 | 25% | 7.4 | 9.1 | 12.8 | 1240.38 | 103.36 | 3256 | 29869 | 2 | 6 | Single-family detached | No | Enclosed crawl space | 1398.0, 460.0 | 30.0, 59.0 | [7 empty] | 186.0, 44.0 | 0.0, 0.0 | 21.0, 21.0 | Between conditioned space and ambient, Between conditioned space and garage | 3260.0, 440.0 | 0.0, 0.0 | 23.0, 23.0 |  | 73.0, 128.0, 153.0, 223.0 | 0.3, 0.3, 0.3, 0.3 | 0.28, 0.28, 0.28, 0.28 |  |  |  | 35 | 9 |  |  | Conditioned area | 1 | 96 | Natural gas | AFUE | Fuel-fired air distribution heater |  | Garage or open crawl space | 1 | 0.94 | Natural gas | Instant water heater | - | - | - | - | 659.34 | 122.1 | 67 | CFM @ 50 Pascals | 100.0, 20.0, 80.0 | Conditioned space, Conditioned space, Attic, exposed | 8.0, 8.0, 8.0 |  |  | 2.065 | ACH @ 50 Pascals | Exhaust Only | 100 | 360.4925 | 390.3117 | - | 130.9268 | - | 37.3814 | - | 13.0927 | - | 9.4582 | - | 8.656 | 353.56 | - | 113.33 | 1480.62
Salem | OR | 97305 | Salem, OR | Marion | Mid-Willamette - 4 | 4C | Portland General Electric | NW Natural Gas | 117435 | 2020 | 2017 ORSC - Updated | No | No | No Solar | No |  |  |  |  | 2020-07-30 | 65 | 88 | 101 | 26% | 5.6 | 7 | 9.1 | 904.8 | 75.4 | 1865 | 17900 | 2 | 4 | Single-family detached | No | Enclosed crawl space | 778.0, 309.0 | 44.0, 44.0 | [7 empty] | 143.0, 21.0 | 0.0, 0.0 | 34.0, 34.0 | Between conditioned space and ambient, Between conditioned space and garage | 2391.0, 213.0 | 0.0, 0.0 | 23.0, 23.0 |  | 40.0, 181.0 | 0.3, 0.3 | 0.26, 0.26 |  |  |  | 32 | 11 |  |  | Conditioned area | 1 | 95 | Natural gas | AFUE | Fuel-fired air distribution heater |  | Garage or open crawl space | 1 | 0.95 | Natural gas | Instant water heater | - | - | - | - | 377.663 | 139.875 | 31 | CFM @ 50 Pascals | 100.0, 95.0, 5.0 | Conditioned space, Conditioned space, Attic, exposed | 8.0, 8.0, 8.0 |  |  | 2.0447 | ACH @ 50 Pascals | Exhaust Only | 100 | 269.3618 | 320.7115 | - | 98.4096 | - | 28.0308 | - | 9.841 | - | 9.5368 | - | 8.656 | 267.32 | - | 85.18 | 1145.04
Happy Valley | OR | 97015 | Portland-Vancouver-Hillsboro, OR-WA | Clackamas | Portland Metro - 3 | 4C | Portland General Electric | NW Natural Gas | 117437 | 2020 | 2017 ORSC - Updated | No | No | No Solar | No |  |  |  |  | 2020-07-30 | 67 | 89 | 109 | 24% | 5.8 | 7.2 | 9.7 | 939.99 | 78.33 | 2102 | 20055 | 3 | 4 | Single-family detached | No | Enclosed crawl space | 370.0, 520.0 | 30.0, 59.0 | [7 empty] | 308.0, 40.0 | 0.0, 0.0 | 21.0, 21.0 | Between conditioned space and ambient, Between conditioned space and garage | 2442.0, 572.0, 365.0 | 0.0, 12.0, 0.0 | 23.0, 31.0, 23.0 |  | 108.0, 36.0, 125.0, 44.0 | 0.3, 0.3, 0.3, 0.3 | 0.3, 0.29, 0.29, 0.3 |  |  |  | 30 | 9 |  |  | Conditioned area | 1 | 96.2 | Natural gas | AFUE | Fuel-fired air distribution heater |  | Garage or open crawl space | 1 | 0.93 | Natural gas | Instant water heater | - | - | - | - | 425.655 | 78.825 | 63 | CFM @ 50 Pascals | 100.0, 95.0, 5.0 | Conditioned space, Conditioned space, Attic, exposed | 8.0, 8.0, 8.0 |  |  | 3.5722 | ACH @ 50 Pascals | Supply Only | 100 | 264.2882 | 152.8565 | - | 98.2742 | - | 26.9505 | - | 9.8274 | - | 9.0833 | - | 8.656 | 244.8 | - | 85.07 | 1180.23
Happy Valley | OR | 97086 | Portland-Vancouver-Hillsboro, OR-WA | Clackamas | Portland Metro - 3 | 4C | Portland General Electric | NW Natural Gas | 117441 | 2020 | 2017 ORSC - Updated | No | No | No Solar | No |  |  |  |  | 2020-07-30 | 69 | 89 | 115 | 22% | 6 | 7.3 | 10.3 | 974.59 | 81.22 | 2306 | 21150 | 2 | 4 | Single-family detached | No | Enclosed crawl space | 1029.0, 586.0 | 30.0, 59.0 | [7 empty] | 154.0, 38.0 | 0.0, 1.3 | 21.0, 21.0 | Between conditioned space and ambient, Between conditioned space and garage | 2729.0, 386.0 | 0.0, 0.0 | 23.0, 23.0 |  | 68.0, 143.0, 53.0, 38.0 | 0.3, 0.3, 0.3, 0.3 | 0.29, 0.29, 0.29, 0.29 |  |  |  | 30 | 9 |  |  | Conditioned area | 1 | 96.2 | Natural gas | AFUE | Fuel-fired air distribution heater |  | Garage or open crawl space | 1 | 0.93 | Natural gas | Instant water heater | - | - | - | - | 466.965 | 86.475 | 66 | CFM @ 50 Pascals | 100.0, 95.0, 5.0 | Conditioned space, Conditioned space, Attic, exposed | 8.0, 8.0, 8.0 |  |  | 2.9901 | ACH @ 50 Pascals | Supply Only | 100 | 272.5165 | 157.9932 | - | 99.9859 | - | 27.7909 | - | 9.9986 | - | 9.0844 | - | 8.656 | 252.46 | - | 86.55 | 1214.83
Hillsboro | OR | 97123 | Portland-Vancouver-Hillsboro, OR-WA | Washington | Portland Metro - 3 | 4C | Portland General Electric | NW Natural Gas | 117442 | 2020 | 2017 ORSC - Updated | No | No | No Solar | No |  |  |  |  | 2020-07-30 | 56 | 72 | 97 | 22% | 4.8 | 5.8 | 8.7 | 769.14 | 64.1 | 1713 | 15240 | 2 | 3 | Townhouse, end unit | No | Enclosed crawl space | 558.0, 404.0 | 30.0, 38.0 | [7 empty] | 132.0, 20.0 | 0.0, 0.0 | 23.5, 23.5 | Between conditioned space and ambient, Between conditioned space and garage | 1020.0, 650.0, 200.0 | 0.0, 0.0, 0.0 | 23.0, 23.0, 23.0 |  | 85.0, 168.0, 32.0 | 0.3, 0.3, 0.3 | 0.27, 0.27, 0.27 |  |  |  | 35 | 9 |  |  | Garage or open crawl space | 1 | 96 | Natural gas | AFUE | Fuel-fired air distribution heater |  | Garage or open crawl space | 1 | 0.94 | Natural gas | Instant water heater | - | - | - | - | 347.49 | 64.35 | 62 | CFM @ 50 Pascals | 20.0, 40.0, 20.0, 60.0, 55.0, 5.0 | Conditioned space, Conditioned space, Attic, exposed, Attic, exposed, Attic, under insulation, Garage | 8.0, 8.0, 8.0, 8.0, 8.0, 8.0 |  |  | 3.685 | ACH @ 50 Pascals | Exhaust Only | 100 | 228.0492 | 89.0672 | - | 76.0523 | - | 23.1089 | - | 7.6052 | - | 8.9405 | - | 8.656 | 206.6 | - | 65.83 | 1009.38
Canby | OR | 97013 | Portland-Vancouver-Hillsboro, OR-WA | Clackamas | Portland Metro - 3 | 4C | Portland General Electric | NW Natural Gas | 110130 | 2020 | 2017 ORSC - Updated | No | Yes | No Solar | No |  |  |  |  | 2020-07-30 | 52 | 72 | 122 | 25% | 5 | 6.5 | 10.8 | 825.58 | 68.8 | 2526 | 25000 | 2 | 1 | Single-family detached | No | Enclosed crawl space | 630.0, 295.0 | 38.0, 38.0 | [7 empty] | 105.0, 40.0 | 0.0, 0.0 | 21.0, 21.0 | Between conditioned space and ambient, Between conditioned space and garage | 2227.0, 399.0 | 0.0, 0.0 | 23.0, 23.0 |  | 8.0, 60.0, 129.0, 8.0 | 0.3, 0.3, 0.3, 0.3 | 0.25, 0.25, 0.25, 0.25 |  |  |  | 32 | 11 |  |  | Conditioned area | 1 | 96.5 | Natural gas | AFUE | Fuel-fired air distribution heater |  | Garage or open crawl space | 1 | 3.4 | Electric | Heat pump | 65 | - | - | - | 314.888 | 58.3125 | 44 | CFM @ 50 Pascals | 60.0, 95.0, 5.0, 40.0 | Conditioned space, Conditioned space, Attic, exposed, Attic, under insulation | 8.0, 8.0, 8.0, 8.0 |  |  | 2.016 | ACH @ 50 Pascals | Supply Only | 100 | 206.4125 | 117.8113 | - | - | 414.172 | 21.0433 | - | 1.4136 | - | 9.0776 | - | 31.7319 | 191.02 | - | 44.85 | 1065.82
Canby | OR | 97013 | Portland-Vancouver-Hillsboro, OR-WA | Clackamas | Portland Metro - 3 | 4C | Portland General Electric | NW Natural Gas | 110295 | 2020 | 2017 ORSC - Updated | No | Yes | No Solar | No |  |  |  |  | 2020-07-30 | 58 | 81 | 110 | 25% | 5.5 | 7.5 | 9.8 | 919.76 | 76.65 | 2138 | 20535 | 2 | 4 | Single-family detached | No | Enclosed crawl space | 924.0, 290.0 | 38.0, 38.0 | [7 empty] | 153.0, 37.0 | 0.0, 0.0 | 21.0, 21.0 | Between conditioned space and ambient, Between conditioned space and garage | 2635.0, 371.0 | 0.0, 0.0 | 23.0, 23.0 |  | 94.0, 28.0, 162.0, 20.0 | 0.3, 0.3, 0.3, 0.3 | 0.25, 0.25, 0.25, 0.25 |  |  |  | 32 | 11 |  |  | Conditioned area | 1 | 96.5 | Natural gas | AFUE | Fuel-fired air distribution heater |  | Garage or open crawl space | 1 | 3.4 | Electric | Heat pump | 65 | - | - | - | 296 | 86 | 43 | CFM @ 50 Pascals | 50.0, 10.0, 50.0, 90.0 | Conditioned space, Conditioned space, Attic, under insulation, Attic, under insulation | 8.0, 8.0, 8.0, 8.0 |  |  | 2.4427 | ACH @ 50 Pascals | Supply Only | 100 | 233.7217 | 141.9657 | - | - | 810.1158 | 23.8567 | - | 2.7649 | - | 9.1052 | - | 31.7319 | 217.22 | - | 87.74 | 1160
Hillsboro | OR | 97123 | Portland-Vancouver-Hillsboro, OR-WA | Washington | Portland Metro - 3 | 4C | Portland General Electric | NW Natural Gas | 117452 | 2020 | 2017 ORSC - Updated | No | No | No Solar | No |  |  |  |  | 2020-07-30 | 86 | 112 | 142 | 23% | 7.4 | 9 | 12.6 | 1217.13 | 101.43 | 3180 | 30020 | 2 | 4 | Single-family detached | No | Enclosed crawl space | 1738.0, 322.0 | 30.0, 59.0 | [7 empty] | 266.0, 93.0 | 0.0, 0.0 | 21.0, 21.0 | Between conditioned space and ambient, Between conditioned space and garage | 3698.0, 944.0 | 0.0, 0.0 | 23.0, 23.0 |  | 67.0, 43.0, 219.0, 100.0 | 0.3, 0.3, 0.3, 0.3 | 0.29, 0.29, 0.29, 0.29 |  |  |  | 35 | 9 |  |  | Conditioned area | 1 | 96 | Natural gas | AFUE | Fuel-fired air distribution heater |  | Garage or open crawl space | 1 | 0.93 | Natural gas | Instant water heater | - | - | - | - | 643.95 | 119.25 | 71 | CFM @ 50 Pascals | 100.0, 95.0, 5.0 | Conditioned space, Conditioned space, Attic, exposed | 8.0, 8.0, 8.0 |  |  | 2.5703 | ACH @ 50 Pascals | Supply Only | 100 | 397.8605 | 427.2491 | - | 98.1337 | - | 41.2442 | - | 9.8134 | - | 9.4517 | - | 8.656 | 389.83 | - | 84.94 | 1457.37
Beaverton | OR | 97007 | Portland-Vancouver-Hillsboro, OR-WA | Washington | Portland Metro - 3 | 4C | Portland General Electric | NW Natural Gas | 117453 | 2020 | 2017 ORSC - Updated | No | No | No Solar | No |  |  |  |  | 2020-07-30 | 72 | 92 | 120 | 22% | 6.3 | 7.5 | 10.7 | 1023.73 | 85.31 | 2479 | 23640 | 2 | 4 | Single-family detached | No | Enclosed crawl space | 1012.0, 463.0 | 30.0, 59.0 | [7 empty] | 162.0, 41.0 | 0.0, 0.0 | 21.0, 21.0 | Between conditioned space and ambient, Between conditioned space and garage | 2869.0, 410.0 | 0.0, 0.0 | 23.0, 23.0 |  | 44.0, 64.0, 129.0, 110.0 | 0.3, 0.3, 0.3, 0.3 | 0.29, 0.29, 0.29, 0.29 |  |  |  | 35 | 9 |  |  | Conditioned area | 1 | 96 | Natural gas | AFUE | Fuel-fired air distribution heater |  | Garage or open crawl space | 1 | 0.93 | Natural gas | Instant water heater | - | - | - | - | 386 | 76 | 75 | CFM @ 50 Pascals | 100.0, 60.0, 40.0 | Conditioned space, Conditioned space, Attic, exposed | 8.0, 8.0, 8.0 |  |  | 2.6701 | ACH @ 50 Pascals | Supply Only | 100 | 284.9917 | 311.8628 | - | 100.6757 | - | 29.5636 | - | 10.0676 | - | 9.4666 | - | 8.656 | 279.87 | - | 87.14 | 1263.97
Hillsboro | OR | 97123 | Portland-Vancouver-Hillsboro, OR-WA | Washington | Portland Metro - 3 | 4C | Portland General Electric | NW Natural Gas | 117463 | 2020 | 2017 ORSC - Updated | No | No | No Solar | No |  |  |  |  | 2020-07-30 | 52 | 63 | 79 | 17% | 4.5 | 5.2 | 7.2 | 703.16 | 58.6 | 1140 | 10350 | 1 | 3 | Duplex, single unit | No | Enclosed crawl space | 1140 | 30 | [7 empty] | - | - | - | - | 1450.0, 265.0, 146.0 | 0.0, 0.0, 0.0 | 23.0, 23.0, 23.0 |  | 55.0, 107.0, 115.0 | 0.3, 0.3, 0.3 | 0.29, 0.29, 0.29 |  |  |  | 30 | 9 |  |  | Conditioned area | 1 | 96.2 | Natural gas | AFUE | Fuel-fired air distribution heater |  | Garage or open crawl space | 1 | 0.93 | Natural gas | Instant water heater | - | - | - | - | 307.8 | 57 | 69 | CFM @ 50 Pascals | 1.0, 99.0, 100.0 | Conditioned space, Attic, exposed, Attic, exposed | 8.0, 8.0, 8.0 |  |  | 3.4493 | ACH @ 50 Pascals | Supply Only | 100 | 183.386 | 146.1228 | - | 75.1206 | - | 18.8373 | - | 7.5121 | - | 9.2472 | - | 8.656 | 174.19 | - | 65.02 | 943.4
Hillsboro | OR | 97123 | Portland-Vancouver-Hillsboro, OR-WA | Washington | Portland Metro - 3 | 4C | Portland General Electric | NW Natural Gas | 117464 | 2020 | 2017 ORSC - Updated | No | No | No Solar | No |  |  |  |  | 2020-07-30 | 60 | 74 | 105 | 19% | 5.3 | 6.2 | 9.4 | 863.21 | 71.93 | 1997 | 18200 | 2 | 3 | Duplex, single unit | No | Enclosed crawl space | 807.0, 383.0 | 30.0, 59.0 | [7 empty] | 173.0, 36.0 | 0.0, 0.0 | 21.0, 21.0 | Between conditioned space and ambient, Between conditioned space and garage | 1682.0, 265.0, 367.0 | 0.0, 0.0, 0.0 | 23.0, 23.0, 23.0 |  | 55.0, 114.0, 110.0 | 0.3, 0.3, 0.3 | 0.29, 0.29, 0.29 |  |  |  | 35 | 9 |  |  | Garage or open crawl space | 1 | 96 | Natural gas | AFUE | Fuel-fired air distribution heater |  | Garage or open crawl space | 1 | 0.93 | Natural gas | Instant water heater | - | - | - | - | 404.393 | 74.8875 | 65 | CFM @ 50 Pascals | 100.0, 100.0 | Attic, exposed, Attic, exposed | 8.0, 8.0 |  |  | 2.3901 | ACH @ 50 Pascals | Supply Only | 100 | 215.9563 | 337.2479 | - | 77.4712 | - | 22.7466 | - | 7.7471 | - | 9.8028 | - | 8.656 | 222.98 | - | 67.06 | 1103.45
Estacada | OR | 97023 | Portland-Vancouver-Hillsboro, OR-WA | Clackamas | Portland Metro - 3 | 4C | Portland General Electric | NW Natural Gas | 117466 | 2020 | 2017 ORSC - Updated | No | No | No Solar | No |  |  |  |  | 2020-07-30 | 55 | 76 | 115 | 21% | 4.9 | 6.5 | 10 | 891.47 | 74.29 | 1853 | 17100 | 1 | 3 | Single-family detached | No | Enclosed crawl space | 1853 | 30 | [7 empty] | - | - | - | - | 1724.0, 440.0 | 0.0, 0.0 | 23.0, 23.0 |  | 59.0, 10.0, 105.0, 30.0 | 0.3, 0.3, 0.3, 0.3 | 0.27, 0.27, 0.27, 0.27 |  |  |  | 30 | 9 |  |  | Garage or open crawl space | 1 | 9.5 | Electric | HSPF | Air-source heat pump |  | Garage or open crawl space | 1 | 3.2 | Electric | Heat pump | 50 | Air-source heat pump | 15.25 | SEER | 500.31 | 92.65 | 60 | CFM @ 50 Pascals | 100.0, 95.0, 5.0 | Conditioned space, Conditioned space, Attic, exposed | 8.0, 8.0, 8.0 |  |  | 3.08 | ACH @ 50 Pascals | Exhaust Only | 100 | - | 2268.4587 | 361.5738 | - | 695.3404 | 7.7422 | 1.234 | 2.3732 | - | 31.6644 | 31.6645 | 31.7319 | 245.15 | 39.08 | 75.31 | 1131.71
Estacada | OR | 97023 | Portland-Vancouver-Hillsboro, OR-WA | Clackamas | Portland Metro - 3 | 4C | Portland General Electric | NW Natural Gas | 117467 | 2020 | 2017 ORSC - Updated | No | No | No Solar | No |  |  |  |  | 2020-07-30 | 57 | 80 | 119 | 22% | 5.3 | 7.1 | 10.4 | 962.1 | 80.18 | 2070 | 19100 | 1 | 4 | Single-family detached | No | Enclosed crawl space | 2070 | 30 | [7 empty] | - | - | - | - | 1647.0, 444.0 | 0.0, 0.0 | 23.0, 23.0 |  | 30.0, 55.0, 50.0, 138.0 | 0.3, 0.3, 0.3, 0.3 | 0.27, 0.27, 0.27, 0.27 |  |  |  | 35 | 9 |  |  | Garage or open crawl space | 1 | 9.5 | Electric | HSPF | Air-source heat pump |  | Garage or open crawl space | 1 | 3.2 | Electric | Heat pump | 50 | Air-source heat pump | 15.25 | SEER | 388 | 69 | 62 | CFM @ 50 Pascals | 100.0, 95.0, 5.0 | Conditioned space, Conditioned space, Attic, exposed | 8.0, 8.0, 8.0 |  |  | 2.8649 | ACH @ 50 Pascals | Exhaust Only | 100 | - | 2213.5549 | 478.2589 | - | 817.6323 | 7.5548 | 1.6323 | 2.7906 | - | 31.6644 | 31.6645 | 31.7319 | 239.22 | 51.69 | 88.55 | 1202.34
Beaverton | OR | 97008 | Portland-Vancouver-Hillsboro, OR-WA | Washington | Portland Metro - 3 | 4C | Portland General Electric | NW Natural Gas | 71419 | 2020 | 2017 ORSC - Updated | Yes | Yes | No Solar | No |  |  |  |  | 2020-07-30 | 34 | 64 | 93 | 47% | 3.6 | 5.5 | 8.4 | 670.23 | 55.85 | 1595 | 13784 | 3 | 4 | Townhouse, end unit | No | Slab | 234.0, 106.0 | 59.0, 59.0 | [7 empty] | 137.0, 31.0, 41.0 | 5.0, 0.0, 0.0 | 21.0, 21.0, 21.0 | Between conditioned space and ambient, Between conditioned space and garage, Between cond and another cond unit (adiabatic) | 1688.0, 248.0, 584.0 | 5.0, 0.0, 0.0 | 23.0, 23.0, 23.0 |  | 47.5, 57.0, 36.0 | 0.23, 0.3, 0.3 | 0.23, 0.23, 0.23 |  |  |  | 49 | 11 |  |  | Conditioned area | 1 | 97.3 | Natural gas | AFUE | Fuel-fired air distribution heater |  | Conditioned area | 1 | 0.99 | Natural gas | Instant water heater | - | - | - | - | 322.9875 | 119.625 | 80 | CFM @ 50 Pascals | 100.0, 100.0 | Conditioned space, Conditioned space | 0.0, 0.0 |  |  | 1.66 | ACH @ 50 Pascals | Balanced | 100 | 83.5679 | 202.8299 | - | 89.7346 | - | 9.049 | - | 8.9735 | - | 10.3995 | - | 8.6564 | 94.11 | - | 77.68 | 910.47
Salem | OR | 97305 | Salem, OR | Marion | Mid-Willamette - 4 | 4C | Portland General Electric | NW Natural Gas | 117483 | 2020 | 2017 ORSC - Updated | No | No | No Solar | No |  |  |  |  | 2020-07-30 | 74 | 102 | 123 | 28% | 6.4 | 8.1 | 11 | 1052.58 | 87.72 | 2572 | 24500 | 2 | 4 | Single-family detached | No | Enclosed crawl space | 1076.0, 420.0 | 44.0, 59.0 | [7 empty] | 299.0, 40.0 | 0.0, 0.0 | 34.0, 34.0 | Between conditioned space and ambient, Between conditioned space and garage | 3030.0, 400.0 | 0.0, 0.0 | 23.0, 23.0 |  | 72.0, 74.0, 75.0, 8.0 | 0.3, 0.3, 0.3, 0.3 | 0.27, 0.27, 0.27, 0.27 |  |  |  | 32 | 11 |  |  | Conditioned area | 1 | 95 | Natural gas | AFUE | Fuel-fired air distribution heater |  | Garage or open crawl space | 1 | 0.93 | Natural gas | Instant water heater | - | - | - | - | 520.83 | 192.9 | 44 | CFM @ 50 Pascals | 100.0, 95.0, 5.0 | Conditioned space, Conditioned space, Attic, exposed | 8.0, 8.0, 8.0 |  |  | 1.6922 | ACH @ 50 Pascals | Exhaust Only | 100 | 333.2892 | 394.6826 | - | 96.3268 | - | 34.676 | - | 9.6327 | - | 9.5321 | - | 8.656 | 330.53 | - | 83.38 | 1292.82
Corvallis | OR | 97333 | Corvallis, OR | Benton | Southern Willamette - 5 | 4C | Pacific Power | NW Natural Gas | 117484 | 2020 | 2017 ORSC - Updated | No | No | No Solar | No |  |  |  |  | 2020-07-30 | 54 | 79 | 98 | 31% | 4.8 | 6.5 | 8.8 | 703.32 | 58.61 | 1747 | 15875 | 2 | 3 | Single-family detached | No | Enclosed crawl space | 718.0, 311.0 | 38.0, 67.0 | [7 empty] | 144.0, 35.0 | 0.0, 0.0 | 21.0, 21.0 | Between conditioned space and ambient, Between conditioned space and garage | 2505.0, 351.0 | 0.0, 0.0 | 24.0, 24.0 |  | 109.0, 50.0, 71.0 | 0.3, 0.3, 0.3 | 0.17, 0.17, 0.17 |  |  |  | 35 | 9 |  |  | Conditioned area | 1 | 96 | Natural gas | AFUE | Fuel-fired air distribution heater |  | Garage or open crawl space | 1 | 0.96 | Natural gas | Instant water heater | - | - | - | - | 353.768 | 65.5125 | 63 | CFM @ 50 Pascals | 100.0, 95.0, 5.0 | Conditioned space, Conditioned space, Attic, exposed | 8.0, 8.0, 8.0 |  |  | 2.6646 | ACH @ 50 Pascals | Supply Only | 100 | 214.1666 | 98.7764 | - | 71.1374 | - | 21.7538 | - | 7.1137 | - | 8.9301 | - | 8.656 | 194.26 | - | 61.58 | 925.32
Corvallis | OR | 97333 | Corvallis, OR | Benton | Southern Willamette - 5 | 4C | Pacific Power | NW Natural Gas | 117485 | 2020 | 2017 ORSC - Updated | No | No | No Solar | No |  |  |  |  | 2020-07-30 | 54 | 79 | 98 | 31% | 4.8 | 6.4 | 8.8 | 701.92 | 58.49 | 1747 | 15875 | 2 | 3 | Single-family detached | No | Enclosed crawl space | 718.0, 311.0 | 38.0, 67.0 | [7 empty] | 144.0, 35.0 | 0.0, 0.0 | 21.0, 21.0 | Between conditioned space and ambient, Between conditioned space and garage | 2505.0, 351.0 | 0.0, 0.0 | 24.0, 24.0 |  | 109.0, 50.0, 71.0 | 0.3, 0.3, 0.3 | 0.17, 0.17, 0.17 |  |  |  | 35 | 9 |  |  | Conditioned area | 1 | 96 | Natural gas | AFUE | Fuel-fired air distribution heater |  | Garage or open crawl space | 1 | 0.96 | Natural gas | Instant water heater | - | - | - | - | 353.768 | 65.5125 | 64 | CFM @ 50 Pascals | 100.0, 95.0, 5.0 | Conditioned space, Conditioned space, Attic, exposed | 8.0, 8.0, 8.0 |  |  | 2.29 | ACH @ 50 Pascals | Supply Only | 100 | 212.3227 | 100.8663 | - | 71.1374 | - | 21.5765 | - | 7.1137 | - | 8.9387 | - | 8.656 | 192.87 | - | 61.58 | 923.92
Canby | OR | 97013 | Portland-Vancouver-Hillsboro, OR-WA | Clackamas | Portland Metro - 3 | 4C | Portland General Electric | NW Natural Gas | 117486 | 2020 | 2017 ORSC - Updated | No | No | No Solar | No |  |  |  |  | 2020-07-30 | 67 | 82 | 102 | 18% | 5.7 | 6.6 | 9.2 | 906.14 | 75.51 | 1897 | 19100 | 1 | 3 | Single-family detached | No | Enclosed crawl space | 1897 | 30 | [7 empty] | 224.0, 48.0 | 0.0, 0.0 | 21.0, 21.0 | Between conditioned space and ambient, Between conditioned space and garage | 2262.0, 481.0 | 0.0, 0.0 | 23.0, 23.0 |  | 36.0, 41.0, 171.0, 8.0 | 0.3, 0.3, 0.32, 0.32 | 0.29, 0.3, 0.28, 0.3 |  |  |  | 35 | 9 |  |  | Conditioned area | 1 | 96.2 | Natural gas | AFUE | Fuel-fired air distribution heater |  | Garage or open crawl space | 1 | 0.93 | Natural gas | Instant water heater | - | - | - | - | 512.19 | 94.85 | 66 | CFM @ 50 Pascals | 10.0, 20.0, 90.0, 80.0 | Conditioned space, Conditioned space, Attic, exposed, Attic, exposed | 8.0, 8.0, 8.0, 8.0 |  |  | 3.1571 | ACH @ 50 Pascals | Supply Only | 100 | 295.0872 | 194.3271 | - | 79.535 | - | 30.172 | - | 7.9535 | - | 9.1437 | - | 8.656 | 275.88 | - | 68.85 | 1146.38
Happy Valley | OR | 97015 | Portland-Vancouver-Hillsboro, OR-WA | Clackamas | Portland Metro - 3 | 4C | Portland General Electric | NW Natural Gas | 117487 | 2020 | 2017 ORSC - Updated | No | No | No Solar | No |  |  |  |  | 2020-07-30 | 64 | 86 | 106 | 26% | 5.5 | 6.9 | 9.5 | 885.7 | 73.81 | 2020 | 20800 | 3 | 3 | Single-family detached | No | Enclosed crawl space | 439.0, 365.0 | 30.0, 59.0 | [7 empty] | 319.0, 35.0 | 0.0, 0.0 | 21.0, 21.0 | Between conditioned space and ambient, Between conditioned space and garage | 2495.0, 695.0, 407.0 | 0.0, 12.0, 0.0 | 23.0, 31.0, 23.0 |  | 102.0, 16.0, 95.0, 24.0 | 0.3, 0.3, 0.3, 0.3 | 0.3, 0.3, 0.3, 0.3 |  |  |  | 30 | 9 |  |  | Conditioned area | 1 | 95 | Natural gas | AFUE | Fuel-fired air distribution heater |  | Garage or open crawl space | 1 | 0.93 | Natural gas | Instant water heater | - | - | - | - | 409.05 | 75.75 | 80 | CFM @ 50 Pascals | 100.0, 95.0, 5.0 | Conditioned space, Conditioned space, Attic, exposed | 8.0, 8.0, 8.0 |  |  | 2.5385 | ACH @ 50 Pascals | Supply Only | 100 | 257.0433 | 146.344 | - | 82.5182 | - | 26.2038 | - | 8.2518 | - | 9.0765 | - | 8.656 | 237.84 | - | 71.43 | 1125.94
Portland | OR | 97211 | Portland-Vancouver-Hillsboro, OR-WA | Multnomah | Portland Metro - 3 | 4C | Portland General Electric | NW Natural Gas | 117489 | 2020 | 2017 ORSC - Updated | No | No | No Solar | No |  |  |  |  | 2020-07-30 | 66 | 87 | 107 | 25% | 5.7 | 7.1 | 9.6 | 935.45 | 77.95 | 2050 | 18800 | 2 | 4 | Single-family detached | No | Enclosed crawl space | 1295 | 38 | [7 empty] | 160.0, 35.0 | 0.0, 0.0 | 21.0, 21.0 | Between conditioned space and ambient, Between conditioned space and garage | 2240.0, 348.0 | 0.0, 0.0 | 23.0, 23.0 |  | 104.0, 137.0, 120.0, 130.0 | 0.3, 0.3, 0.3, 0.3 | 0.27, 0.27, 0.27, 0.27 |  |  |  | 30 | 9 |  |  | Conditioned area | 1 | 96.5 | Natural gas | AFUE | Fuel-fired air distribution heater |  | Garage or open crawl space | 1 | 0.92 | Natural gas | Instant water heater | - | - | - | - | 415.125 | 76.875 | 68 | CFM @ 50 Pascals | 100.0, 90.0, 10.0 | Conditioned space, Conditioned space, Attic, exposed | 8.0, 8.0, 8.0 |  |  | 2.1 | ACH @ 50 Pascals | Supply Only | 100 | 265.006 | 159.5923 | - | 98.1925 | - | 27.0453 | - | 9.8193 | - | 9.1013 | - | 8.656 | 246.15 | - | 85 | 1175.69
Beaverton | OR | 97007 | Portland-Vancouver-Hillsboro, OR-WA | Washington | Portland Metro - 3 | 4C | Portland General Electric | NW Natural Gas | 117505 | 2020 | 2017 ORSC - Updated | No | No | No Solar | No |  |  |  |  | 2020-07-30 | 48 | 80 | 116 | 31% | 4.6 | 6.8 | 10.1 | 913.04 | 76.09 | 1885 | 19280 | 3 | 3 | Townhouse, end unit | No | Slab | 568 | 59 | [7 empty] | 205.0, 28.0 | 0.0, 0.0 | 21.0, 21.0 | Between conditioned space and ambient, Between conditioned space and garage | 2069.0, 1458.0, 285.0 | 0.0, 0.0, 0.0 | 23.0, 23.0, 23.0 |  | 201.0, 92.0, 234.0 | 0.3, 0.3, 0.3 | 0.27, 0.27, 0.27 |  |  |  | 35 | 9 |  |  | Garage or open crawl space | 1 | 11 | Electric | HSPF | Air-source heat pump |  | Garage or open crawl space | 1 | 3.2 | Electric | Heat pump | 50 | Air-source heat pump | 20 | SEER | 95.377502, 95.478798 | 35.325001, 35.362499 | 80.0, 36.0 | CFM @ 50 Pascals, CFM @ 50 Pascals | 95.0, 90.0, 5.0, 10.0, 10.0, 10.0, 90.0, 90.0 | Conditioned space, Conditioned space, Garage, Garage, Conditioned space, Conditioned space, Attic, exposed, Attic, exposed | 8.0, 8.0, 8.0, 8.0, 8.0, 8.0, 8.0, 8.0 |  |  | 2.39 | ACH @ 50 Pascals | Exhaust Only | 100 | - | 2287.75 | 511.3018 | - | 735.3553 | 7.808 | 1.7451 | 2.5097 | - | 31.6644 | 31.6645 | 31.7319 | 247.24 | 55.26 | 79.64 | 1057.28
Beaverton | OR | 97007 | Portland-Vancouver-Hillsboro, OR-WA | Washington | Portland Metro - 3 | 4C | Portland General Electric | NW Natural Gas | 117506 | 2020 | 2017 ORSC - Updated | No | No | No Solar | No |  |  |  |  | 2020-07-30 | 48 | 80 | 116 | 32% | 4.6 | 6.8 | 10.1 | 912.25 | 76.02 | 1885 | 19280 | 3 | 3 | Townhouse, end unit | No | Slab | 568 | 59 | [7 empty] | 205.0, 28.0 | 0.0, 0.0 | 21.0, 21.0 | Between conditioned space and ambient, Between conditioned space and garage | 2069.0, 1458.0, 285.0 | 0.0, 0.0, 0.0 | 23.0, 23.0, 23.0 |  | 201.0, 92.0, 234.0 | 0.3, 0.3, 0.3 | 0.27, 0.27, 0.27 |  |  |  | 35 | 9 |  |  | Garage or open crawl space | 1 | 11 | Electric | HSPF | Air-source heat pump |  | Garage or open crawl space | 1 | 3.2 | Electric | Heat pump | 50 | Air-source heat pump | 20 | SEER | 95.377502, 95.478798 | 35.325001, 35.362499 | 80.0, 39.0 | CFM @ 50 Pascals, CFM @ 50 Pascals | 95.0, 90.0, 5.0, 10.0, 10.0, 10.0, 90.0, 90.0 | Conditioned space, Conditioned space, Garage, Garage, Conditioned space, Conditioned space, Attic, exposed, Attic, exposed | 8.0, 8.0, 8.0, 8.0, 8.0, 8.0, 8.0, 8.0 |  |  | 2.24 | ACH @ 50 Pascals | Exhaust Only | 100 | - | 2279.2346 | 512.5546 | - | 735.3553 | 7.779 | 1.7493 | 2.5097 | - | 31.6644 | 31.6645 | 31.7319 | 246.32 | 55.39 | 79.64 | 1056.49
Beaverton | OR | 97007 | Portland-Vancouver-Hillsboro, OR-WA | Washington | Portland Metro - 3 | 4C | Portland General Electric | NW Natural Gas | 117507 | 2020 | 2017 ORSC - Updated | No | No | No Solar | No |  |  |  |  | 2020-07-30 | 48 | 80 | 116 | 32% | 4.6 | 6.8 | 10.1 | 912.95 | 76.08 | 1885 | 19280 | 3 | 3 | Townhouse, end unit | No | Slab | 568 | 59 | [7 empty] | 205.0, 28.0 | 0.0, 0.0 | 21.0, 21.0 | Between conditioned space and ambient, Between conditioned space and garage | 2069.0, 1458.0, 285.0 | 0.0, 0.0, 0.0 | 23.0, 23.0, 23.0 |  | 201.0, 92.0, 234.0 | 0.3, 0.3, 0.3 | 0.27, 0.27, 0.27 |  |  |  | 35 | 9 |  |  | Garage or open crawl space | 1 | 11 | Electric | HSPF | Air-source heat pump |  | Garage or open crawl space | 1 | 3.2 | Electric | Heat pump | 50 | Air-source heat pump | 20 | SEER | 95.377502, 95.478798 | 35.325001, 35.362499 | 80.0, 43.0 | CFM @ 50 Pascals, CFM @ 50 Pascals | 95.0, 90.0, 5.0, 10.0, 10.0, 10.0, 90.0, 90.0 | Conditioned space, Conditioned space, Garage, Garage, Conditioned space, Conditioned space, Attic, exposed, Attic, exposed | 8.0, 8.0, 8.0, 8.0, 8.0, 8.0, 8.0, 8.0 |  |  | 2.22 | ACH @ 50 Pascals | Exhaust Only | 100 | - | 2285.6208 | 512.6128 | - | 735.3553 | 7.8008 | 1.7495 | 2.5097 | - | 31.6644 | 31.6645 | 31.7319 | 247.01 | 55.4 | 79.64 | 1057.19
Beaverton | OR | 97007 | Portland-Vancouver-Hillsboro, OR-WA | Washington | Portland Metro - 3 | 4C | Portland General Electric | NW Natural Gas | 117508 | 2020 | 2017 ORSC - Updated | No | No | No Solar | No |  |  |  |  | 2020-07-30 | 49 | 80 | 116 | 31% | 4.6 | 6.8 | 10.1 | 923.25 | 76.94 | 1885 | 19280 | 3 | 3 | Townhouse, end unit | No | Slab | 568 | 59 | [7 empty] | 205.0, 28.0 | 0.0, 0.0 | 21.0, 21.0 | Between conditioned space and ambient, Between conditioned space and garage | 2069.0, 1458.0, 285.0 | 0.0, 0.0, 0.0 | 23.0, 23.0, 23.0 |  | 201.0, 92.0, 234.0 | 0.3, 0.3, 0.3 | 0.27, 0.27, 0.27 |  |  |  | 35 | 9 |  |  | Garage or open crawl space | 1 | 11 | Electric | HSPF | Air-source heat pump |  | Garage or open crawl space | 1 | 3.2 | Electric | Heat pump | 50 | Air-source heat pump | 20 | SEER | 95.377502, 95.478798 | 35.325001, 35.362499 | 80.0, 46.0 | CFM @ 50 Pascals, CFM @ 50 Pascals | 95.0, 90.0, 5.0, 10.0, 10.0, 10.0, 90.0, 90.0 | Conditioned space, Conditioned space, Garage, Garage, Conditioned space, Conditioned space, Attic, exposed, Attic, exposed | 8.0, 8.0, 8.0, 8.0, 8.0, 8.0, 8.0, 8.0 |  |  | 3.12 | ACH @ 50 Pascals | Exhaust Only | 100 | - | 2389.6987 | 503.8245 | - | 735.3553 | 8.156 | 1.7195 | 2.5097 | - | 31.6644 | 31.6645 | 31.7319 | 258.25 | 54.45 | 79.64 | 1067.49
Happy Valley | OR | 97086 | Portland-Vancouver-Hillsboro, OR-WA | Clackamas | Portland Metro - 3 | 4C | Portland General Electric | NW Natural Gas | 117509 | 2020 | 2017 ORSC - Updated | No | No | No Solar | No |  |  |  |  | 2020-07-30 | 57 | 80 | 109 | 24% | 4.7 | 6 | 9.4 | 817.16 | 68.1 | 1521 | 14800 | 2 | 3 | Townhouse, end unit | No | Enclosed crawl space | 637.0, 246.0 | 30.0, 38.0 | [7 empty] | 290.0, 31.0 | 0.0, 0.0 | 21.0, 21.0 | Between conditioned space and ambient, Between conditioned space and garage | 2100.0, 826.0, 310.0 | 0.0, 0.0, 0.0 | 21.0, 21.0, 21.0 |  | 101.0, 61.0, 79.0 | 0.3, 0.3, 0.3 | 0.29, 0.29, 0.29 |  |  |  | 35 | 9 |  |  | Attic | 1 | 11 | Electric | HSPF | Air-source heat pump |  | Garage or open crawl space | 1 | 0.95 | Natural gas | Instant water heater | - | Air-source heat pump | 20 | SEER | 154.103 | 28.5375 | 51 | CFM @ 50 Pascals | 100.0, 100.0 | Attic, exposed, Attic, exposed | 8.0, 8.0 |  |  | 4.46 | ACH @ 50 Pascals | Exhaust Only | 100 | - | 2089.4329 | 350.9837 | 77.1333 | - | 7.1312 | 1.1979 | 7.7133 | - | 31.6644 | 31.6645 | 8.6564 | 225.8 | 37.93 | 66.77 | 1057.4
Happy Valley | OR | 97086 | Portland-Vancouver-Hillsboro, OR-WA | Clackamas | Portland Metro - 3 | 4C | Portland General Electric | NW Natural Gas | 117510 | 2020 | 2017 ORSC - Updated | No | No | No Solar | No |  |  |  |  | 2020-07-30 | 57 | 80 | 109 | 24% | 4.8 | 6 | 9.4 | 820.97 | 68.41 | 1521 | 14800 | 2 | 3 | Townhouse, end unit | No | Enclosed crawl space | 637.0, 246.0 | 30.0, 38.0 | [7 empty] | 290.0, 31.0 | 0.0, 0.0 | 21.0, 21.0 | Between conditioned space and ambient, Between conditioned space and garage | 2100.0, 826.0, 310.0 | 0.0, 0.0, 0.0 | 21.0, 21.0, 21.0 |  | 101.0, 61.0, 79.0 | 0.3, 0.3, 0.3 | 0.29, 0.29, 0.29 |  |  |  | 35 | 9 |  |  | Attic | 1 | 11 | Electric | HSPF | Air-source heat pump |  | Garage or open crawl space | 1 | 0.95 | Natural gas | Instant water heater | - | Air-source heat pump | 20 | SEER | 154.103 | 28.5375 | 56 | CFM @ 50 Pascals | 100.0, 100.0 | Attic, exposed, Attic, exposed | 8.0, 8.0 |  |  | 4.71 | ACH @ 50 Pascals | Exhaust Only | 100 | - | 2125.158 | 350.5294 | 77.1333 | - | 7.2531 | 1.1963 | 7.7133 | - | 31.6644 | 31.6645 | 8.6564 | 229.66 | 37.88 | 66.77 | 1061.21
Happy Valley | OR | 97086 | Portland-Vancouver-Hillsboro, OR-WA | Clackamas | Portland Metro - 3 | 4C | Portland General Electric | NW Natural Gas | 117511 | 2020 | 2017 ORSC - Updated | No | No | No Solar | No |  |  |  |  | 2020-07-30 | 57 | 80 | 109 | 24% | 4.8 | 6 | 9.4 | 821.22 | 68.44 | 1521 | 14800 | 2 | 3 | Townhouse, end unit | No | Enclosed crawl space | 637.0, 246.0 | 30.0, 38.0 | [7 empty] | 290.0, 31.0 | 0.0, 0.0 | 21.0, 21.0 | Between conditioned space and ambient, Between conditioned space and garage | 2100.0, 826.0, 310.0 | 0.0, 0.0, 0.0 | 21.0, 21.0, 21.0 |  | 101.0, 61.0, 79.0 | 0.3, 0.3, 0.3 | 0.29, 0.29, 0.29 |  |  |  | 35 | 9 |  |  | Attic | 1 | 11 | Electric | HSPF | Air-source heat pump |  | Garage or open crawl space | 1 | 0.95 | Natural gas | Instant water heater | - | Air-source heat pump | 20 | SEER | 154.103 | 28.5375 | 49 | CFM @ 50 Pascals | 100.0, 100.0 | Attic, exposed, Attic, exposed | 8.0, 8.0 |  |  | 4.94 | ACH @ 50 Pascals | Exhaust Only | 100 | - | 2131.6995 | 346.3335 | 77.1333 | - | 7.2754 | 1.182 | 7.7133 | - | 31.6644 | 31.6645 | 8.6564 | 230.37 | 37.43 | 66.77 | 1061.46
Happy Valley | OR | 97086 | Portland-Vancouver-Hillsboro, OR-WA | Clackamas | Portland Metro - 3 | 4C | Portland General Electric | NW Natural Gas | 117512 | 2020 | 2017 ORSC - Updated | No | No | No Solar | No |  |  |  |  | 2020-07-30 | 56 | 80 | 109 | 24% | 4.7 | 6 | 9.4 | 815.1 | 67.92 | 1521 | 14800 | 2 | 3 | Townhouse, end unit | No | Enclosed crawl space | 637.0, 246.0 | 30.0, 38.0 | [7 empty] | 290.0, 31.0 | 0.0, 0.0 | 21.0, 21.0 | Between conditioned space and ambient, Between conditioned space and garage | 2100.0, 826.0, 310.0 | 0.0, 0.0, 0.0 | 21.0, 21.0, 21.0 |  | 101.0, 61.0, 79.0 | 0.3, 0.3, 0.3 | 0.29, 0.29, 0.29 |  |  |  | 35 | 9 |  |  | Attic | 1 | 11 | Electric | HSPF | Air-source heat pump |  | Garage or open crawl space | 1 | 0.95 | Natural gas | Instant water heater | - | Air-source heat pump | 20 | SEER | 154.103 | 28.5375 | 50 | CFM @ 50 Pascals | 100.0, 100.0 | Attic, exposed, Attic, exposed | 8.0, 8.0 |  |  | 4.27 | ACH @ 50 Pascals | Exhaust Only | 100 | - | 2069.1533 | 352.1787 | 77.1333 | - | 7.062 | 1.202 | 7.7133 | - | 31.6644 | 31.6645 | 8.6564 | 223.61 | 38.06 | 66.77 | 1055.34
Happy Valley | OR | 97086 | Portland-Vancouver-Hillsboro, OR-WA | Clackamas | Portland Metro - 3 | 4C | Portland General Electric | NW Natural Gas | 117513 | 2020 | 2017 ORSC - Updated | No | No | No Solar | No |  |  |  |  | 2020-07-30 | 57 | 80 | 109 | 24% | 4.8 | 6 | 9.4 | 818.78 | 68.23 | 1521 | 14800 | 2 | 3 | Townhouse, end unit | No | Enclosed crawl space | 637.0, 246.0 | 30.0, 38.0 | [7 empty] | 290.0, 31.0 | 0.0, 0.0 | 21.0, 21.0 | Between conditioned space and ambient, Between conditioned space and garage | 2100.0, 826.0, 310.0 | 0.0, 0.0, 0.0 | 21.0, 21.0, 21.0 |  | 101.0, 61.0, 79.0 | 0.3, 0.3, 0.3 | 0.29, 0.29, 0.29 |  |  |  | 35 | 9 |  |  | Attic | 1 | 11 | Electric | HSPF | Air-source heat pump |  | Garage or open crawl space | 1 | 0.95 | Natural gas | Instant water heater | - | Air-source heat pump | 20 | SEER | 154.103 | 28.5375 | 48 | CFM @ 50 Pascals | 100.0, 100.0 | Attic, exposed, Attic, exposed | 8.0, 8.0 |  |  | 4.72 | ACH @ 50 Pascals | Exhaust Only | 100 | - | 2107.573 | 347.851 | 77.1333 | - | 7.1931 | 1.1872 | 7.7133 | - | 31.6644 | 31.6645 | 8.6564 | 227.76 | 37.59 | 66.77 | 1059.02
Happy Valley | OR | 97086 | Portland-Vancouver-Hillsboro, OR-WA | Clackamas | Portland Metro - 3 | 4C | Portland General Electric | NW Natural Gas | 117514 | 2020 | 2017 ORSC - Updated | No | No | No Solar | No |  |  |  |  | 2020-07-30 | 56 | 80 | 109 | 25% | 4.7 | 6 | 9.4 | 808.29 | 67.36 | 1521 | 14800 | 2 | 3 | Townhouse, end unit | No | Enclosed crawl space | 637.0, 246.0 | 30.0, 38.0 | [7 empty] | 290.0, 31.0 | 0.0, 0.0 | 21.0, 21.0 | Between conditioned space and ambient, Between conditioned space and garage | 2100.0, 826.0, 310.0 | 0.0, 0.0, 0.0 | 21.0, 21.0, 21.0 |  | 101.0, 61.0, 79.0 | 0.3, 0.3, 0.3 | 0.29, 0.29, 0.29 |  |  |  | 35 | 9 |  |  | Attic | 1 | 11 | Electric | HSPF | Air-source heat pump |  | Garage or open crawl space | 1 | 0.95 | Natural gas | Instant water heater | - | Air-source heat pump | 20 | SEER | 154.103 | 28.5375 | 49 | CFM @ 50 Pascals | 100.0, 100.0 | Attic, exposed, Attic, exposed | 8.0, 8.0 |  |  | 3.53 | ACH @ 50 Pascals | Exhaust Only | 100 | - | 2000.8739 | 357.4303 | 77.1333 | - | 6.8289 | 1.2199 | 7.7133 | - | 31.6644 | 31.6645 | 8.6564 | 216.23 | 38.63 | 66.77 | 1048.53
Happy Valley | OR | 97086 | Portland-Vancouver-Hillsboro, OR-WA | Clackamas | Portland Metro - 3 | 4C | Portland General Electric | NW Natural Gas | 117515 | 2020 | 2017 ORSC - Updated | No | No | No Solar | No |  |  |  |  | 2020-07-30 | 56 | 80 | 109 | 25% | 4.7 | 6 | 9.4 | 809.23 | 67.44 | 1521 | 14800 | 2 | 3 | Townhouse, end unit | No | Enclosed crawl space | 637.0, 246.0 | 30.0, 38.0 | [7 empty] | 290.0, 31.0 | 0.0, 0.0 | 21.0, 21.0 | Between conditioned space and ambient, Between conditioned space and garage | 2100.0, 826.0, 310.0 | 0.0, 0.0, 0.0 | 21.0, 21.0, 21.0 |  | 101.0, 61.0, 79.0 | 0.3, 0.3, 0.3 | 0.29, 0.29, 0.29 |  |  |  | 35 | 9 |  |  | Attic | 1 | 11 | Electric | HSPF | Air-source heat pump |  | Garage or open crawl space | 1 | 0.95 | Natural gas | Instant water heater | - | Air-source heat pump | 20 | SEER | 154.103 | 28.5375 | 53 | CFM @ 50 Pascals | 100.0, 100.0 | Attic, exposed, Attic, exposed | 8.0, 8.0 |  |  | 3.51 | ACH @ 50 Pascals | Exhaust Only | 100 | - | 2008.1433 | 358.8949 | 77.1333 | - | 6.8537 | 1.2249 | 7.7133 | - | 31.6644 | 31.6645 | 8.6564 | 217.02 | 38.79 | 66.77 | 1049.47
Happy Valley | OR | 97086 | Portland-Vancouver-Hillsboro, OR-WA | Clackamas | Portland Metro - 3 | 4C | Portland General Electric | NW Natural Gas | 117516 | 2020 | 2017 ORSC - Updated | No | No | No Solar | No |  |  |  |  | 2020-07-30 | 56 | 80 | 109 | 25% | 4.7 | 6 | 9.4 | 811.33 | 67.61 | 1521 | 14800 | 2 | 3 | Townhouse, end unit | No | Enclosed crawl space | 637.0, 246.0 | 30.0, 38.0 | [7 empty] | 290.0, 31.0 | 0.0, 0.0 | 21.0, 21.0 | Between conditioned space and ambient, Between conditioned space and garage | 2100.0, 826.0, 310.0 | 0.0, 0.0, 0.0 | 21.0, 21.0, 21.0 |  | 101.0, 61.0, 79.0 | 0.3, 0.3, 0.3 | 0.29, 0.29, 0.29 |  |  |  | 35 | 9 |  |  | Attic | 1 | 11 | Electric | HSPF | Air-source heat pump |  | Garage or open crawl space | 1 | 0.95 | Natural gas | Instant water heater | - | Air-source heat pump | 20 | SEER | 154.103 | 28.5375 | 43 | CFM @ 50 Pascals | 100.0, 100.0 | Attic, exposed, Attic, exposed | 8.0, 8.0 |  |  | 4.08 | ACH @ 50 Pascals | Exhaust Only | 100 | - | 2035.2404 | 351.2619 | 77.1333 | - | 6.9462 | 1.1988 | 7.7133 | - | 31.6644 | 31.6645 | 8.6564 | 219.95 | 37.96 | 66.77 | 1051.57
Happy Valley | OR | 97086 | Portland-Vancouver-Hillsboro, OR-WA | Clackamas | Portland Metro - 3 | 4C | Portland General Electric | NW Natural Gas | 117517 | 2020 | 2017 ORSC - Updated | No | No | No Solar | No |  |  |  |  | 2020-07-30 | 55 | 80 | 109 | 25% | 4.7 | 6 | 9.4 | 806.85 | 67.24 | 1521 | 14800 | 2 | 3 | Townhouse, end unit | No | Enclosed crawl space | 637.0, 246.0 | 30.0, 38.0 | [7 empty] | 290.0, 31.0 | 0.0, 0.0 | 21.0, 21.0 | Between conditioned space and ambient, Between conditioned space and garage | 2100.0, 826.0, 310.0 | 0.0, 0.0, 0.0 | 21.0, 21.0, 21.0 |  | 101.0, 61.0, 79.0 | 0.3, 0.3, 0.3 | 0.29, 0.29, 0.29 |  |  |  | 35 | 9 |  |  | Attic | 1 | 11 | Electric | HSPF | Air-source heat pump |  | Garage or open crawl space | 1 | 0.95 | Natural gas | Instant water heater | - | Air-source heat pump | 20 | SEER | 154.103 | 28.5375 | 46 | CFM @ 50 Pascals | 100.0, 100.0 | Attic, exposed, Attic, exposed | 8.0, 8.0 |  |  | 3.46 | ACH @ 50 Pascals | Exhaust Only | 100 | - | 1988.174 | 356.8878 | 77.1333 | - | 6.7856 | 1.218 | 7.7133 | - | 31.6644 | 31.6645 | 8.6564 | 214.86 | 38.57 | 66.77 | 1047.09
Happy Valley | OR | 97086 | Portland-Vancouver-Hillsboro, OR-WA | Clackamas | Portland Metro - 3 | 4C | Portland General Electric | NW Natural Gas | 117518 | 2020 | 2017 ORSC - Updated | No | No | No Solar | No |  |  |  |  | 2020-07-30 | 55 | 80 | 109 | 25% | 4.7 | 6 | 9.4 | 804.26 | 67.02 | 1521 | 14800 | 2 | 3 | Townhouse, end unit | No | Enclosed crawl space | 637.0, 246.0 | 30.0, 38.0 | [7 empty] | 290.0, 31.0 | 0.0, 0.0 | 21.0, 21.0 | Between conditioned space and ambient, Between conditioned space and garage | 2100.0, 826.0, 310.0 | 0.0, 0.0, 0.0 | 21.0, 21.0, 21.0 |  | 101.0, 61.0, 79.0 | 0.3, 0.3, 0.3 | 0.29, 0.29, 0.29 |  |  |  | 35 | 9 |  |  | Attic | 1 | 11 | Electric | HSPF | Air-source heat pump |  | Garage or open crawl space | 1 | 0.95 | Natural gas | Instant water heater | - | Air-source heat pump | 20 | SEER | 154.103 | 28.5375 | 47 | CFM @ 50 Pascals | 100.0, 100.0 | Attic, exposed, Attic, exposed | 8.0, 8.0 |  |  | 3.1 | ACH @ 50 Pascals | Exhaust Only | 100 | - | 1961.4276 | 359.5982 | 77.1333 | - | 6.6943 | 1.2273 | 7.7133 | - | 31.6644 | 31.6645 | 8.6564 | 211.97 | 38.86 | 66.77 | 1044.5
Hillsboro | OR | 97123 | Portland-Vancouver-Hillsboro, OR-WA | Washington | Portland Metro - 3 | 4C | Portland General Electric | NW Natural Gas | 117523 | 2020 | 2017 ORSC - Updated | No | No | No Solar | No |  |  |  |  | 2020-07-30 | 43 | 60 | 105 | 23% | 3.8 | 4.7 | 8.9 | 621.62 | 51.8 | 1288 | 12400 | 2 | 2 | Townhouse, inside unit | No | Enclosed crawl space | 674 | 30 | [7 empty] | 88.0, 128.0 | 0.0, 0.0 | 21.0, 21.0 | Between conditioned space and ambient, Between cond and another cond unit (adiabatic) | 880.0, 1280.0 | 0.0, 0.0 | 23.0, 23.0 |  | 76.0, 112.0 | 0.3, 0.3 | 0.29, 0.29 |  |  |  | 30 | 9 |  |  | Conditioned area | 2 | 9.3 | Electric | HSPF | Air-source heat pump |  | Conditioned area | 1 | 0.93 | Natural gas | Instant water heater | - | Air-source heat pump | 16 | SEER | 116.438 | 21.5625 | 43 | CFM @ 50 Pascals | 80.0, 100.0, 20.0 | Attic, under insulation, Attic, under insulation, Conditioned space | 8.0, 8.0, 8.0 |  |  | 2.43 | ACH @ 50 Pascals | Exhaust Only | 100 | - | 1041.9612 | 393.4797 | 61.1539 | - | 3.5562 | 1.3429 | 6.1154 | - | 31.6644 | 31.6645 | 8.6564 | 112.6 | 42.52 | 52.94 | 861.86
Hillsboro | OR | 97123 | Portland-Vancouver-Hillsboro, OR-WA | Washington | Portland Metro - 3 | 4C | Portland General Electric | NW Natural Gas | 117524 | 2020 | 2017 ORSC - Updated | No | No | No Solar | No |  |  |  |  | 2020-07-30 | 43 | 60 | 105 | 23% | 3.8 | 4.7 | 8.9 | 623.15 | 51.93 | 1288 | 12400 | 2 | 2 | Townhouse, inside unit | No | Enclosed crawl space | 674 | 30 | [7 empty] | 88.0, 128.0 | 0.0, 0.0 | 21.0, 21.0 | Between conditioned space and ambient, Between cond and another cond unit (adiabatic) | 880.0, 1280.0 | 0.0, 0.0 | 23.0, 23.0 |  | 76.0, 112.0 | 0.3, 0.3 | 0.29, 0.29 |  |  |  | 30 | 9 |  |  | Conditioned area | 2 | 9.3 | Electric | HSPF | Air-source heat pump |  | Conditioned area | 1 | 0.93 | Natural gas | Instant water heater | - | Air-source heat pump | 16 | SEER | 116.438 | 21.5625 | 46 | CFM @ 50 Pascals | 80.0, 100.0, 20.0 | Attic, under insulation, Attic, under insulation, Conditioned space | 8.0, 8.0, 8.0 |  |  | 2.6 | ACH @ 50 Pascals | Exhaust Only | 100 | - | 1054.9735 | 394.5611 | 61.1539 | - | 3.6006 | 1.3466 | 6.1154 | - | 31.6644 | 31.6645 | 8.6564 | 114.01 | 42.64 | 52.94 | 863.39
Hillsboro | OR | 97123 | Portland-Vancouver-Hillsboro, OR-WA | Washington | Portland Metro - 3 | 4C | Portland General Electric | NW Natural Gas | 117525 | 2020 | 2017 ORSC - Updated | No | No | No Solar | No |  |  |  |  | 2020-07-30 | 44 | 60 | 105 | 23% | 3.8 | 4.7 | 8.9 | 627.29 | 52.27 | 1288 | 12400 | 2 | 2 | Townhouse, inside unit | No | Enclosed crawl space | 674 | 30 | [7 empty] | 88.0, 128.0 | 0.0, 0.0 | 21.0, 21.0 | Between conditioned space and ambient, Between cond and another cond unit (adiabatic) | 880.0, 1280.0 | 0.0, 0.0 | 23.0, 23.0 |  | 76.0, 112.0 | 0.3, 0.3 | 0.29, 0.29 |  |  |  | 30 | 9 |  |  | Conditioned area | 2 | 9.3 | Electric | HSPF | Air-source heat pump |  | Conditioned area | 1 | 0.93 | Natural gas | Instant water heater | - | Air-source heat pump | 16 | SEER | 116.438 | 21.5625 | 51 | CFM @ 50 Pascals | 80.0, 100.0, 20.0 | Attic, under insulation, Attic, under insulation, Conditioned space | 8.0, 8.0, 8.0 |  |  | 3.23 | ACH @ 50 Pascals | Exhaust Only | 100 | - | 1093.464 | 394.424 | 61.1539 | - | 3.732 | 1.3462 | 6.1154 | - | 31.6644 | 31.6645 | 8.6564 | 118.17 | 42.63 | 52.94 | 867.53
Hillsboro | OR | 97123 | Portland-Vancouver-Hillsboro, OR-WA | Washington | Portland Metro - 3 | 4C | Portland General Electric | NW Natural Gas | 117526 | 2020 | 2017 ORSC - Updated | No | No | No Solar | No |  |  |  |  | 2020-07-30 | 43 | 60 | 105 | 23% | 3.8 | 4.7 | 8.9 | 625.69 | 52.14 | 1288 | 12400 | 2 | 2 | Townhouse, inside unit | No | Enclosed crawl space | 674 | 30 | [7 empty] | 88.0, 128.0 | 0.0, 0.0 | 21.0, 21.0 | Between conditioned space and ambient, Between cond and another cond unit (adiabatic) | 880.0, 1280.0 | 0.0, 0.0 | 23.0, 23.0 |  | 76.0, 112.0 | 0.3, 0.3 | 0.29, 0.29 |  |  |  | 30 | 9 |  |  | Conditioned area | 2 | 9.3 | Electric | HSPF | Air-source heat pump |  | Conditioned area | 1 | 0.93 | Natural gas | Instant water heater | - | Air-source heat pump | 16 | SEER | 116.438 | 21.5625 | 52 | CFM @ 50 Pascals | 80.0, 100.0, 20.0 | Attic, under insulation, Attic, under insulation, Conditioned space | 8.0, 8.0, 8.0 |  |  | 2.81 | ACH @ 50 Pascals | Exhaust Only | 100 | - | 1076.0289 | 397.064 | 61.1539 | - | 3.6725 | 1.3552 | 6.1154 | - | 31.6644 | 31.6645 | 8.6564 | 116.29 | 42.91 | 52.94 | 865.93
Hillsboro | OR | 97123 | Portland-Vancouver-Hillsboro, OR-WA | Washington | Portland Metro - 3 | 4C | Portland General Electric | NW Natural Gas | 117527 | 2020 | 2017 ORSC - Updated | No | No | No Solar | No |  |  |  |  | 2020-07-30 | 43 | 60 | 105 | 23% | 3.8 | 4.7 | 8.9 | 623.25 | 51.94 | 1288 | 12400 | 2 | 2 | Townhouse, inside unit | No | Enclosed crawl space | 674 | 30 | [7 empty] | 88.0, 128.0 | 0.0, 0.0 | 21.0, 21.0 | Between conditioned space and ambient, Between cond and another cond unit (adiabatic) | 880.0, 1280.0 | 0.0, 0.0 | 23.0, 23.0 |  | 76.0, 112.0 | 0.3, 0.3 | 0.29, 0.29 |  |  |  | 30 | 9 |  |  | Conditioned area | 2 | 9.3 | Electric | HSPF | Air-source heat pump |  | Conditioned area | 1 | 0.93 | Natural gas | Instant water heater | - | Air-source heat pump | 16 | SEER | 116.438 | 21.5625 | 48 | CFM @ 50 Pascals | 80.0, 100.0, 20.0 | Attic, under insulation, Attic, under insulation, Conditioned space | 8.0, 8.0, 8.0 |  |  | 2.48 | ACH @ 50 Pascals | Exhaust Only | 100 | - | 1054.2059 | 396.258 | 61.1539 | - | 3.598 | 1.3524 | 6.1154 | - | 31.6644 | 31.6645 | 8.6564 | 113.93 | 42.82 | 52.94 | 863.49
Hillsboro | OR | 97123 | Portland-Vancouver-Hillsboro, OR-WA | Washington | Portland Metro - 3 | 4C | Portland General Electric | NW Natural Gas | 117528 | 2020 | 2017 ORSC - Updated | No | No | No Solar | No |  |  |  |  | 2020-07-30 | 48 | 59 | 90 | 19% | 4.4 | 5.1 | 8.2 | 702.7 | 58.56 | 1520 | 14500 | 2 | 3 | Townhouse, inside unit | No | Enclosed crawl space | 558.0, 404.0 | 30.0, 59.0 | [7 empty] | 68.0, 20.0 | 0.0, 0.0 | 21.0, 21.0 | Between conditioned space and ambient, Between conditioned space and garage | 620.0, 840.0, 200.0 | 0.0, 0.0, 0.0 | 23.0, 23.0, 23.0 |  | 85.0, 32.0 | 0.3, 0.3 | 0.3, 0.3 |  |  |  | 30 | 9 |  |  | Garage or open crawl space | 1 | 96.2 | Natural gas | AFUE | Fuel-fired air distribution heater |  | Garage or open crawl space | 1 | 0.93 | Natural gas | Instant water heater | - | - | - | - | 307.8 | 57 | 83 | CFM @ 50 Pascals | 30.0, 40.0, 45.0, 55.0, 20.0, 5.0, 5.0 | Conditioned space, Conditioned space, Attic, exposed, Attic, exposed, Enclosed crawl space, Garage, Garage | 8.0, 8.0, 8.0, 8.0, 8.0, 8.0, 8.0 |  |  | 3.44 | ACH @ 50 Pascals | Supply Only | 100 | 121.9852 | 124.7807 | - | 79.1317 | - | 12.6244 | - | 7.9132 | - | 9.4148 | - | 8.6564 | 118.86 | - | 68.5 | 942.94
Corvallis | OR | 97333 | Corvallis, OR | Benton | Southern Willamette - 5 | 4C | Pacific Power | NW Natural Gas | 117531 | 2020 | 2017 ORSC - Updated | No | No | No Solar | No |  |  |  |  | 2020-07-30 | 54 | 79 | 98 | 31% | 4.7 | 6.3 | 8.8 | 680.48 | 56.71 | 1747 | 15875 | 2 | 3 | Single-family detached | No | Enclosed crawl space | 718.0, 311.0 | 38.0, 67.0 | [7 empty] | 144.0, 35.0 | 0.0, 0.0 | 21.0, 21.0 | Between conditioned space and ambient, Between conditioned space and garage | 2505.0, 351.0 | 0.0, 0.0 | 24.0, 24.0 |  | 109.0, 50.0, 71.0 | 0.3, 0.3, 0.3 | 0.17, 0.17, 0.17 |  |  |  | 35 | 9 |  |  | Conditioned area | 1 | 96 | Natural gas | AFUE | Fuel-fired air distribution heater |  | Garage or open crawl space | 1 | 0.96 | Natural gas | Instant water heater | - | - | - | - | 353.768 | 65.5125 | 73 | CFM @ 50 Pascals | 100.0, 95.0, 5.0 | Conditioned space, Conditioned space, Attic, exposed | 8.0, 8.0, 8.0 |  |  | 2.2791 | ACH @ 50 Pascals | Supply Only | 100 | 201.9933 | 102.6679 | - | 71.1374 | - | 20.5497 | - | 7.1137 | - | 8.9594 | - | 8.656 | 184.11 | - | 61.58 | 902.48
Canby | OR | 97013 | Portland-Vancouver-Hillsboro, OR-WA | Clackamas | Portland Metro - 3 | 4C | Portland General Electric | NW Natural Gas | 117532 | 2020 | 2017 ORSC - Updated | No | No | No Solar | No |  |  |  |  | 2020-07-30 | 72 | 86 | 102 | 16% | 5.9 | 6.8 | 9.2 | 931.55 | 77.63 | 1897 | 19100 | 1 | 3 | Single-family detached | No | Enclosed crawl space | 1897 | 30 | [7 empty] | 224.0, 48.0 | 0.0, 0.0 | 21.0, 21.0 | Between conditioned space and ambient, Between conditioned space and garage | 2262.0, 481.0 | 0.0, 0.0 | 23.0, 23.0 |  | 36.0, 41.0, 171.0, 8.0 | 0.3, 0.3, 0.3, 0.3 | 0.29, 0.29, 0.29, 0.29 |  |  |  | 35 | 9 |  |  | Conditioned area | 1 | 96.2 | Natural gas | AFUE | Fuel-fired air distribution heater |  | Garage or open crawl space | 1 | 0.93 | Natural gas | Instant water heater | - | - | - | - | 512.19 | 94.85 | 67 | CFM @ 50 Pascals | 100.0, 100.0 | Attic, exposed, Attic, exposed | 8.0, 8.0 |  |  | 3.7634 | ACH @ 50 Pascals | Exhaust Only | 100 | 354.0723 | 210.8409 | - | 78.858 | - | 36.1268 | - | 7.8858 | - | 9.0962 | - | 8.656 | 328.62 | - | 68.26 | 1171.79
Canby | OR | 97013 | Portland-Vancouver-Hillsboro, OR-WA | Clackamas | Portland Metro - 3 | 4C | Portland General Electric | NW Natural Gas | 117533 | 2020 | 2017 ORSC - Updated | No | No | No Solar | No |  |  |  |  | 2020-07-30 | 65 | 78 | 109 | 16% | 5.8 | 6.5 | 9.8 | 929.59 | 77.47 | 2126 | 19810 | 2 | 4 | Single-family detached | No | Enclosed crawl space | 850.0, 230.0 | 30.0, 38.0 | [7 empty] | 156.0, 37.0 | 0.0, 0.0 | 21.0, 21.0 | Between conditioned space and ambient, Between conditioned space and garage | 2045.0, 280.0 | 0.0, 0.0 | 21.0, 21.0 |  | 36.0, 33.0, 93.0, 58.0 | 0.3, 0.3, 0.3, 0.3 | 0.28, 0.28, 0.28, 0.28 |  |  |  | 30 | 9 |  |  | Garage or open crawl space | 1 | 95 | Natural gas | AFUE | Fuel-fired air distribution heater |  | Garage or open crawl space | 1 | 0.93 | Natural gas | Instant water heater | - | - | - | - | 432.945 | 80.175 | 70 | CFM @ 50 Pascals | 100.0, 100.0 | Attic, exposed, Attic, exposed | 8.0, 8.0 |  |  | 3.2408 | ACH @ 50 Pascals | Supply Only | 100 | 238.8424 | 233.6704 | - | 97.5564 | - | 24.6818 | - | 9.7556 | - | 9.3816 | - | 8.656 | 231.55 | - | 84.44 | 1169.83
Ashland | OR | 97520 | Medford, OR | Jackson | Southern - 6 | 4C | Pacific Power | Avista | 117535 | 2020 | 2017 ORSC - Updated | No | No | No Solar | No |  |  |  |  | 2020-07-30 | 45 | 100 | 115 | 42% | 4.3 | 7.2 | 10.7 | 743.46 | 61.96 | 1657 | 16202 | 1 | 2 | Single-family detached | No | Enclosed crawl space | 1657 | 38 | [7 empty] | - | - | - | - | 2203.5, 144.0 | 11.4, 0.0 | 28.0, 23.0 |  | 117.0, 157.0, 73.0, 150.0 | 0.3, 0.3, 0.3, 0.3 | 0.25, 0.25, 0.25, 0.25 |  |  |  | 47 | 12.3 |  |  | Conditioned area | 1 | 10.5 | Electric | HSPF | Air-source heat pump |  | Garage or open crawl space | 1 | 0.99 | Natural gas | Instant water heater | - | Air-source heat pump | 20 | SEER | - | - | - | - | - | - | - |  |  | 1.25 | ACH @ 50 Pascals | Balanced | 100 | - | 1779.5758 | 805.8655 | 59.795 | - | 6.0736 | 2.7504 | 5.9795 | - | 27.5249 | 27.5251 | 9.406 | 167.18 | 75.7 | 56.24 | 989.46
Hillsboro | OR | 97123 | Portland-Vancouver-Hillsboro, OR-WA | Washington | Portland Metro - 3 | 4C | Portland General Electric | NW Natural Gas | 117539 | 2020 | 2017 ORSC - Updated | No | No | No Solar | No |  |  |  |  | 2020-07-30 | 91 | 121 | 159 | 24% | 7.9 | 9.7 | 14 | 1297.91 | 108.16 | 3720 | 36180 | 2 | 4 | Single-family detached | No | Enclosed crawl space | 1750.0, 450.0 | 30.0, 38.0 | [7 empty] | 140 | - | 21 | Between conditioned space and ambient | 3850.0, 450.0 | 0.0, 0.0 | 23.0, 23.0 |  | 382.0, 63.0, 111.5, 116.5 | 0.3, 0.3, 0.3, 0.3 | 0.27, 0.27, 0.27, 0.27 |  |  |  | 35 | 9 |  |  | Conditioned area | 1 | 96.5 | Natural gas | AFUE | Fuel-fired air distribution heater |  | Conditioned area | 1 | 0.93 | Natural gas | Instant water heater | - | - | - | - | 753.3 | 139.5 | 80 | CFM @ 50 Pascals | 100.0, 90.0, 10.0 | Conditioned space, Conditioned space, Attic, exposed | 8.0, 8.0, 8.0 |  |  | 3.23 | ACH @ 50 Pascals | Supply Only | 100 | 443.1112 | 230.838 | - | 94.6151 | - | 45.099 | - | 9.4615 | - | 9.0398 | - | 8.656 | 407.69 | - | 81.9 | 1538.15
Bend | OR | 97702 | Bend, OR | Deschutes | Central - 8 | 5B | Pacific Power | Cascade Natural Gas | 117553 | 2020 | 2017 ORSC - Updated | No | No | No Solar | No |  |  |  |  | 2020-07-30 | 81 | 94 | 103 | 14% | 6.6 | 7.4 | 9 | 939.98 | 78.33 | 1844 | 19184 | 1 | 3 | Single-family detached | No | Enclosed crawl space | 1844 | 38 | [7 empty] | - | - | - | - | 1954.0, 105.0 | 0.0, 0.0 | 23.0, 23.0 |  | 68.800003, 65.300003, 112.5, 117.599998 | 0.38, 0.38, 0.38, 0.38 | 0.26, 0.26, 0.26, 0.26 |  |  |  | 35 | 9 |  |  | Garage or open crawl space | 1 | 96.1 | Natural gas | AFUE | Fuel-fired air distribution heater |  | Garage or open crawl space | 1 | 0.62 | Natural gas | Conventional | 50 | - | - | - | 497.88 | 92.2 | 87 | CFM @ 50 Pascals | 50.0, 50.0, 50.0, 50.0 | Enclosed crawl space, Enclosed crawl space, Attic, exposed, Attic, exposed | 8.0, 8.0, 8.0, 8.0 |  |  | 3.92 | ACH @ 50 Pascals | Supply Only | 100 | 371.046 | 338.2667 | - | 149.9464 | - | 38.2591 | - | 14.9946 | - | 8.321 | - | 7.74 | 318.36 | - | 116.06 | 1129.7
Portland | OR | 97206 | Portland-Vancouver-Hillsboro, OR-WA | Multnomah | Portland Metro - 3 | 4C | Portland General Electric | NW Natural Gas | 117559 | 2020 | 2017 ORSC - Updated | No | No | No Solar | No |  |  |  |  | 2020-07-30 | 67 | 89 | 111 | 24% | 5.9 | 7.2 | 9.9 | 965.44 | 80.45 | 2174 | 21335 | 2 | 4 | Single-family detached | No | Enclosed crawl space | 895.0, 435.0 | 38.0, 38.0 | [7 empty] | 135.0, 40.0 | 0.0, 0.0 | 21.0, 21.0 | Between conditioned space and ambient, Between conditioned space and garage | 2267.0, 505.0 | 0.0, 0.0 | 23.0, 23.0 |  | 69.0, 136.0, 79.0, 121.0 | 0.3, 0.3, 0.3, 0.3 | 0.26, 0.26, 0.26, 0.26 |  |  |  | 35 | 9 |  |  | Conditioned area | 1 | 96 | Natural gas | AFUE | Fuel-fired air distribution heater |  | Garage or open crawl space | 1 | 0.96 | Natural gas | Instant water heater | - | - | - | - | 440.235 | 163.05 | 71 | CFM @ 50 Pascals | 95.0, 40.0, 5.0, 60.0 | Conditioned space, Conditioned space, Attic, exposed, Attic, exposed | 8.0, 8.0, 8.0, 8.0 |  |  | 2.82 | ACH @ 50 Pascals | Supply Only | 100 | 277.2686 | 191.618 | - | 99.0917 | - | 28.3808 | - | 9.9092 | - | 9.1686 | - | 8.6564 | 260.21 | - | 85.78 | 1205.68
Portland | OR | 97236 | Portland-Vancouver-Hillsboro, OR-WA | Multnomah | Portland Metro - 3 | 4C | Portland General Electric | NW Natural Gas | 111680 | 2020 | 2017 ORSC - Updated | No | No | No Solar | No |  |  |  |  | 2020-08-05 | 65 | 82 | 112 | 17% | 6 | 7.6 | 10 | 1011.25 | 84.27 | 2219 | 20800 | 2 | 4 | Single-family detached | No | Enclosed crawl space | 972.0, 275.0 | 30.0, 38.0 | [7 empty] | 146.0, 39.0 | 0.0, 0.0 | 21.0, 21.0 | Between conditioned space and ambient, Between conditioned space and garage | 2628.0, 396.0 | 0.0, 0.0 | 21.0, 21.0 |  | 16.0, 73.0, 130.0, 7.0 | 0.3, 0.3, 0.3, 0.3 | 0.3, 0.3, 0.3, 0.3 |  |  |  | 30 | 9 |  |  | Conditioned area | 1 | 92.1 | Natural gas | AFUE | Fuel-fired air distribution heater |  | Garage or open crawl space | 1 | 3.4 | Electric | Heat pump | 65 | - | - | - | 449.348 | 83.2125 | 59 | CFM @ 50 Pascals | 40.0, 60.0, 100.0 | Conditioned space, Attic, exposed, Attic, exposed | 8.0, 8.0, 8.0 |  |  | 3.1 | ACH @ 50 Pascals | Supply Only | 100 | 303.7569 | 356.7846 | - | - | 788.1486 | 31.5934 | - | 2.6899 | - | 9.5255 | - | 31.7319 | 300.94 | - | 85.36 | 1251.49
Portland | OR | 97211 | Portland-Vancouver-Hillsboro, OR-WA | Multnomah | Portland Metro - 3 | 4C | Pacific Power | NW Natural Gas | 111681 | 2020 | 2017 ORSC - Updated | No | No | No Solar | No |  |  |  |  | 2020-08-05 | 59 | 81 | 114 | 27% | 5.4 | 6.7 | 10.1 | 820.05 | 68.34 | 2267 | 21980 | 2 | 3 | Single-family detached | No | Enclosed crawl space | 1107 | 38 | [7 empty] | 146 | 1.3 | 21 | Between conditioned space and ambient | 2420 | - | 23 |  | 3.5, 140.0, 83.0, 67.0 | 0.3, 0.3, 0.3, 0.3 | 0.28, 0.28, 0.28, 0.28 |  |  |  | 35 | 9 |  |  | Conditioned area | 1 | 96 | Natural gas | AFUE | Fuel-fired air distribution heater |  | Garage or open crawl space | 1 | 0.94 | Natural gas | Instant water heater | - | - | - | - | 352 | 85 | 84 | CFM @ 50 Pascals | 100.0, 90.0, 10.0 | Conditioned space, Conditioned space, Attic, exposed | 8.0, 8.0, 8.0 |  |  | 2.57 | ACH @ 50 Pascals | Supply Only | 100 | 227.7468 | 267.1609 | - | 79.9457 | - | 23.6865 | - | 7.9946 | - | 9.365 | - | 8.6564 | 221.82 | - | 69.2 | 1042.05
Beaverton | OR | 97007 | Portland-Vancouver-Hillsboro, OR-WA | Washington | Portland Metro - 3 | 4C | Portland General Electric | NW Natural Gas | 110383 | 2020 | 2017 ORSC - Updated | No | No | No Solar | No |  |  |  |  | 2020-08-05 | 53 | 84 | 116 | 28% | 4.9 | 6.9 | 10.1 | 956.34 | 79.7 | 1885 | 19280 | 3 | 3 | Townhouse, end unit | No | Slab | 568 | 59 | [7 empty] | 205.0, 28.0 | 0.0, 0.0 | 21.0, 21.0 | Between conditioned space and ambient, Between conditioned space and garage | 2069.0, 1458.0, 285.0 | 0.0, 0.0, 0.0 | 23.0, 23.0, 23.0 |  | 201.0, 92.0, 234.0 | 0.3, 0.3, 0.3 | 0.28, 0.28, 0.28 |  |  |  | 35 | 9 |  |  | Conditioned area | 1 | 11 | Electric | HSPF | Air-source heat pump |  | Garage or open crawl space | 1 | 3.2 | Electric | Heat pump | 50 | Air-source heat pump | 16.5 | SEER | 95.428101, 95.428101 | 35.3438, 35.3438 | 39.0, 63.0 | CFM @ 50 Pascals, CFM @ 50 Pascals | 5.0, 5.0, 95.0, 95.0, 95.0, 95.0, 5.0, 5.0 | Conditioned space, Conditioned space, Attic, exposed, Attic, exposed, Conditioned space, Conditioned space, Garage, Garage | 8.0, 8.0, 8.0, 8.0, 8.0, 8.0, 8.0, 8.0 |  |  | 2.43 | ACH @ 50 Pascals | Exhaust Only | 100 | - | 2505.1216 | 663.2494 | - | 735.3553 | 8.5499 | 2.2637 | 2.5097 | - | 31.6644 | 31.6645 | 31.7319 | 270.73 | 71.68 | 79.64 | 1196.58
Beaverton | OR | 97007 | Portland-Vancouver-Hillsboro, OR-WA | Washington | Portland Metro - 3 | 4C | Portland General Electric | NW Natural Gas | 110384 | 2020 | 2017 ORSC - Updated | No | No | No Solar | No |  |  |  |  | 2020-08-05 | 51 | 84 | 116 | 30% | 4.7 | 6.9 | 10.1 | 932.42 | 77.7 | 1885 | 19280 | 3 | 3 | Townhouse, end unit | No | Slab | 568 | 59 | [7 empty] | 205.0, 28.0 | 1.3, 1.3 | 21.0, 21.0 | Between conditioned space and ambient, Between conditioned space and garage | 2069.0, 1458.0, 285.0 | 0.0, 0.0, 0.0 | 23.0, 23.0, 23.0 |  | 201.0, 92.0, 234.0 | 0.3, 0.3, 0.3 | 0.28, 0.28, 0.28 |  |  |  | 35 | 9 |  |  | Conditioned area | 1 | 11 | Electric | HSPF | Air-source heat pump |  | Garage or open crawl space | 1 | 3.2 | Electric | Heat pump | 50 | Air-source heat pump | 16.5 | SEER | 95.400002, 95.400002 | 35.299999, 35.299999 | 43.0, 63.0 | CFM @ 50 Pascals, CFM @ 50 Pascals | 5.0, 5.0, 95.0, 95.0, 95.0, 95.0, 5.0, 5.0 | Conditioned space, Conditioned space, Attic, exposed, Attic, exposed, Conditioned space, Conditioned space, Garage, Garage | 8.0, 8.0, 8.0, 8.0, 8.0, 8.0, 8.0, 8.0 |  |  | 2.25 | ACH @ 50 Pascals | Exhaust Only | 100 | - | 2355.9514 | 591.027 | - | 735.3553 | 8.0408 | 2.0172 | 2.5097 | - | 31.6644 | 31.6645 | 31.7319 | 254.61 | 63.87 | 79.64 | 1172.66
Salem | OR | 97305 | Salem, OR | Marion | Mid-Willamette - 4 | 4C | Portland General Electric | NW Natural Gas | 110379 | 2020 | 2017 ORSC - Updated | No | No | No Solar | No |  |  |  |  | 2020-08-05 | 60 | 83 | 101 | 27% | 5.2 | 6.6 | 9.1 | 845.43 | 70.45 | 1865 | 17900 | 2 | 4 | Single-family detached | No | Enclosed crawl space | 778.0, 305.0 | 44.0, 44.0 | [7 empty] | 143.0, 21.0 | 0.0, 0.0 | 34.0, 34.0 | Between conditioned space and ambient, Between conditioned space and garage | 2391.0, 213.0 | 0.0, 0.0 | 23.0, 23.0 |  | 181.0, 40.0 | 0.3, 0.3 | 0.26, 0.26 |  |  |  | 32 | 11 |  |  | Conditioned area | 1 | 95 | Natural gas | AFUE | Fuel-fired air distribution heater |  | Garage or open crawl space | 1 | 0.93 | Natural gas | Instant water heater | - | - | - | - | 377.663 | 139.875 | 33 | CFM @ 50 Pascals | 100.0, 90.0, 10.0 | Conditioned space, Conditioned space, Attic, exposed | 0.0, 0.0, 8.0 |  |  | 2.14 | ACH @ 50 Pascals | Exhaust Only | 100 | 222.3133 | 288.3061 | - | 100.5259 | - | 23.2153 | - | 10.0526 | - | 9.6139 | - | 8.6564 | 223.19 | - | 87.02 | 1085.67
Salem | OR | 97305 | Salem, OR | Marion | Mid-Willamette - 4 | 4C | Portland General Electric | NW Natural Gas | 111685 | 2020 | 2017 ORSC - Updated | No | No | No Solar | No |  |  |  |  | 2020-08-05 | 52 | 71 | 92 | 27% | 4.5 | 5.7 | 8.3 | 731.54 | 60.96 | 1562 | 14550 | 2 | 3 | Single-family detached | No | Enclosed crawl space | 778.0, 50.0 | 44.0, 44.0 | [7 empty] | 115.0, 21.0 | 0.0, 0.0 | 34.0, 34.0 | Between conditioned space and ambient, Between conditioned space and garage | 1667.0, 486.0 | 0.0, 0.0 | 23.0, 23.0 |  | 65.0, 69.0, 48.0 | 0.3, 0.3, 0.3 | 0.26, 0.26, 0.26 |  |  |  | 32 | 11 |  |  | Conditioned area | 1 | 95 | Natural gas | AFUE | Fuel-fired air distribution heater |  | Garage or open crawl space | 1 | 0.93 | Natural gas | Instant water heater | - | - | - | - | 316.305 | 117.15 | 35 | CFM @ 50 Pascals | 100.0, 90.0, 10.0 | Conditioned space, Conditioned space, Attic, exposed | 0.0, 0.0, 8.0 |  |  | 2.11 | ACH @ 50 Pascals | Exhaust Only | 100 | 182.1234 | 249.5507 | - | 84.631 | - | 19.0641 | - | 8.4631 | - | 9.6667 | - | 8.6564 | 184.29 | - | 73.26 | 971.78
Salem | OR | 97305 | Salem, OR | Marion | Mid-Willamette - 4 | 4C | Portland General Electric | NW Natural Gas | 111686 | 2020 | 2017 ORSC - Updated | No | No | No Solar | No |  |  |  |  | 2020-08-05 | 52 | 71 | 92 | 27% | 4.6 | 5.7 | 8.3 | 735.09 | 61.26 | 1562 | 14550 | 2 | 3 | Single-family detached | No | Enclosed crawl space | 778.0, 50.0 | 44.0, 44.0 | [7 empty] | 115.0, 21.0 | 0.0, 0.0 | 34.0, 34.0 | Between conditioned space and ambient, Between conditioned space and garage | 1667.0, 486.0 | 0.0, 0.0 | 23.0, 23.0 |  | 65.0, 75.0, 48.0 | 0.3, 0.3, 0.3 | 0.26, 0.26, 0.26 |  |  |  | 32 | 11 |  |  | Conditioned area | 1 | 95 | Natural gas | AFUE | Fuel-fired air distribution heater |  | Garage or open crawl space | 1 | 0.93 | Natural gas | Instant water heater | - | - | - | - | 316.305 | 117.15 | 43 | CFM @ 50 Pascals | 100.0, 90.0, 10.0 | Conditioned space, Conditioned space, Attic, exposed | 0.0, 0.0, 8.0 |  |  | 2.11 | ACH @ 50 Pascals | Exhaust Only | 100 | 184.9203 | 260.0458 | - | 84.631 | - | 19.3796 | - | 8.4631 | - | 9.6925 | - | 8.6564 | 187.84 | - | 73.26 | 975.33
Salem | OR | 97305 | Salem, OR | Marion | Mid-Willamette - 4 | 4C | Portland General Electric | NW Natural Gas | 111687 | 2020 | 2017 ORSC - Updated | No | No | No Solar | No |  |  |  |  | 2020-08-05 | 61 | 84 | 101 | 27% | 5.3 | 6.6 | 9.1 | 857.66 | 71.47 | 1865 | 17900 | 2 | 4 | Single-family detached | No | Enclosed crawl space | 778.0, 309.0 | 44.0, 44.0 | [7 empty] | 143.0, 21.0 | 0.0, 0.0 | 34.0, 34.0 | Between conditioned space and ambient, Between conditioned space and garage | 2391.0, 213.0 | 0.0, 0.0 | 23.0, 23.0 |  | 181.0, 40.0 | 0.3, 0.3 | 0.26, 0.26 |  |  |  | 32 | 11 |  |  | Conditioned area | 1 | 95 | Natural gas | AFUE | Fuel-fired air distribution heater |  | Garage or open crawl space | 1 | 0.93 | Natural gas | Instant water heater | - | - | - | - | 377.663 | 139.875 | 44 | CFM @ 50 Pascals | 100.0, 90.0, 10.0 | Conditioned space, Conditioned space, Attic, exposed | 0.0, 0.0, 8.0 |  |  | 1.74 | ACH @ 50 Pascals | Exhaust Only | 100 | 233.8337 | 309.4024 | - | 100.5259 | - | 24.4394 | - | 10.0526 | - | 9.6329 | - | 8.6564 | 235.42 | - | 87.02 | 1097.9
Salem | OR | 97305 | Salem, OR | Marion | Mid-Willamette - 4 | 4C | Portland General Electric | NW Natural Gas | 111688 | 2020 | 2017 ORSC - Updated | No | No | No Solar | No |  |  |  |  | 2020-08-05 | 52 | 71 | 92 | 27% | 4.5 | 5.7 | 8.3 | 732.58 | 61.05 | 1562 | 14550 | 2 | 3 | Single-family detached | No | Enclosed crawl space | 778.0, 50.0 | 44.0, 44.0 | [7 empty] | 115.0, 21.0 | 0.0, 0.0 | 34.0, 34.0 | Between conditioned space and ambient, Between conditioned space and garage | 1667.0, 486.0 | 0.0, 0.0 | 23.0, 23.0 |  | 65.0, 69.0, 48.0 | 0.3, 0.3, 0.3 | 0.26, 0.26, 0.26 |  |  |  | 32 | 11 |  |  | Conditioned area | 1 | 95 | Natural gas | AFUE | Fuel-fired air distribution heater |  | Garage or open crawl space | 1 | 0.93 | Natural gas | Instant water heater | - | - | - | - | 316.305 | 117.15 | 37 | CFM @ 50 Pascals | 100.0, 90.0, 10.0 | Conditioned space, Conditioned space, Attic, exposed | 0.0, 0.0, 8.0 |  |  | 2.16 | ACH @ 50 Pascals | Exhaust Only | 100 | 183.0189 | 251.9852 | - | 84.631 | - | 19.1619 | - | 8.4631 | - | 9.6714 | - | 8.6564 | 185.32 | - | 73.26 | 972.82
Salem | OR | 97305 | Salem, OR | Marion | Mid-Willamette - 4 | 4C | Portland General Electric | NW Natural Gas | 111689 | 2020 | 2017 ORSC - Updated | No | No | No Solar | No |  |  |  |  | 2020-08-05 | 60 | 83 | 101 | 27% | 5.3 | 6.6 | 9.1 | 854.11 | 71.18 | 1865 | 17900 | 2 | 4 | Single-family detached | No | Enclosed crawl space | 778.0, 309.0 | 44.0, 44.0 | [7 empty] | 143.0, 21.0 | 0.0, 0.0 | 34.0, 34.0 | Between conditioned space and ambient, Between conditioned space and garage | 2391.0, 213.0 | 0.0, 0.0 | 23.0, 23.0 |  | 181.0, 40.0 | 0.3, 0.3 | 0.26, 0.26 |  |  |  | 32 | 11 |  |  | Conditioned area | 1 | 95 | Natural gas | AFUE | Fuel-fired air distribution heater |  | Garage or open crawl space | 1 | 0.93 | Natural gas | Instant water heater | - | - | - | - | 377.663 | 139.875 | 45 | CFM @ 50 Pascals | 100.0, 90.0, 10.0 | Conditioned space, Conditioned space, Attic, exposed | 0.0, 0.0, 8.0 |  |  | 2.23 | ACH @ 50 Pascals | Exhaust Only | 100 | 230.2182 | 305.4292 | - | 100.5259 | - | 24.0642 | - | 10.0526 | - | 9.6354 | - | 8.6564 | 231.87 | - | 87.02 | 1094.35
Salem | OR | 97305 | Salem, OR | Marion | Mid-Willamette - 4 | 4C | Portland General Electric | NW Natural Gas | 111690 | 2020 | 2017 ORSC - Updated | No | No | No Solar | No |  |  |  |  | 2020-08-05 | 59 | 81 | 101 | 27% | 5.2 | 6.5 | 9.1 | 842.8 | 70.23 | 1865 | 17500 | 2 | 4 | Single-family detached | No | Enclosed crawl space | 778.0, 309.0 | 44.0, 44.0 | [7 empty] | 143.0, 21.0 | 0.0, 0.0 | 34.0, 34.0 | Between conditioned space and ambient, Between conditioned space and garage | 2391.0, 213.0 | 0.0, 0.0 | 23.0, 23.0 |  | 73.0, 94.0, 48.0 | 0.3, 0.3, 0.3 | 0.26, 0.26, 0.26 |  |  |  | 32 | 11 |  |  | Conditioned area | 1 | 95 | Natural gas | AFUE | Fuel-fired air distribution heater |  | Garage or open crawl space | 1 | 0.93 | Natural gas | Instant water heater | - | - | - | - | 377.663 | 139.875 | 40 | CFM @ 50 Pascals | 100.0, 90.0, 10.0 | Conditioned space, Conditioned space, Attic, exposed | 0.0, 0.0, 8.0 |  |  | 2.25 | ACH @ 50 Pascals | Exhaust Only | 100 | 218.1367 | 297.3474 | - | 100.5259 | - | 22.8285 | - | 10.0526 | - | 9.6616 | - | 8.6564 | 220.56 | - | 87.02 | 1083.04
Salem | OR | 97305 | Salem, OR | Marion | Mid-Willamette - 4 | 4C | Portland General Electric | NW Natural Gas | 111692 | 2020 | 2017 ORSC - Updated | No | No | No Solar | No |  |  |  |  | 2020-08-05 | 69 | 99 | 123 | 29% | 6.1 | 7.8 | 11 | 1000.5 | 83.38 | 2572 | 24500 | 2 | 4 | Single-family detached | No | Enclosed crawl space | 1076.0, 420.0 | 44.0, 44.0 | [7 empty] | 299.0, 40.0 | 0.0, 0.0 | 34.0, 34.0 | Between conditioned space and ambient, Between conditioned space and garage | 3030.0, 400.0 | 0.0, 0.0 | 23.0, 23.0 |  | 75.0, 72.0, 8.0, 74.0 | 0.28, 0.28, 0.28, 0.28 | 0.26, 0.26, 0.26, 0.26 |  |  |  | 32 | 11 |  |  | Conditioned area | 1 | 95 | Natural gas | AFUE | Fuel-fired air distribution heater |  | Garage or open crawl space | 1 | 0.93 | Natural gas | Instant water heater | - | - | - | - | 520.83 | 192.9 | 41 | CFM @ 50 Pascals | 100.0, 95.0, 5.0 | Conditioned space, Conditioned space, Attic, exposed | 0.0, 8.0, 8.0 |  |  | 1.14 | ACH @ 50 Pascals | Exhaust Only | 100 | 294.483 | 365.023 | - | 96.3268 | - | 30.6941 | - | 9.6327 | - | 9.5726 | - | 8.6564 | 293.82 | - | 83.38 | 1240.74
Salem | OR | 97305 | Salem, OR | Marion | Mid-Willamette - 4 | 4C | Portland General Electric | NW Natural Gas | 111693 | 2020 | 2017 ORSC - Updated | No | No | No Solar | No |  |  |  |  | 2020-08-05 | 55 | 80 | 97 | 30% | 4.9 | 6.3 | 8.7 | 806.69 | 67.22 | 1733 | 16820 | 1 | 3 | Single-family detached | No | Enclosed crawl space | 1733 | 44 | [7 empty] | - | - | - | - | 1655.0, 448.0 | 0.0, 0.0 | 23.0, 23.0 |  | 88.0, 35.0, 40.0 | 0.3, 0.3, 0.3 | 0.26, 0.26, 0.26 |  |  |  | 32 | 11 |  |  | Conditioned area | 1 | 95 | Natural gas | AFUE | Fuel-fired air distribution heater |  | Garage or open crawl space | 1 | 0.93 | Natural gas | Instant water heater | - | - | - | - | 467.91 | 173.3 | 39 | CFM @ 50 Pascals | 100.0, 100.0 | Conditioned space, Conditioned space | 0.0, 0.0 |  |  | 1.84 | ACH @ 50 Pascals | Exhaust Only | 100 | 227.3601 | 263.8547 | - | 76.8183 | - | 23.6365 | - | 7.6818 | - | 9.5153 | - | 8.6564 | 224.91 | - | 66.5 | 1046.93
Oregon City | OR | 97045 | Portland-Vancouver-Hillsboro, OR-WA | Clackamas | Portland Metro - 3 | 4C | Portland General Electric | NW Natural Gas | 111695 | 2020 | 2017 ORSC - Updated | No | No | No Solar | No |  |  |  |  | 2020-08-05 | 61 | 83 | 108 | 23% | 5.7 | 7.5 | 9.7 | 949.81 | 79.15 | 2096 | 20880 | 2 | 4 | Single-family detached | No | Enclosed crawl space | 1626.0, 317.0 | 30.0, 38.0 | [7 empty] | 100 | - | 21 | Between conditioned space and ambient | 2271.0, 510.0 | 0.0, 0.0 | 21.0, 21.0 |  | 126.0, 38.0, 48.0, 44.0 | 0.3, 0.3, 0.3, 0.3 | 0.28, 0.28, 0.28, 0.28 |  |  |  | 35 | 9 |  |  | Conditioned area | 1 | 95 | Natural gas | AFUE | Fuel-fired air distribution heater |  | Garage or open crawl space | 1 | 3.4 | Electric | Heat pump | 65 | - | - | - | 379 | 59 | 76 | CFM @ 50 Pascals | 100.0, 20.0, 80.0 | Conditioned space, Conditioned space, Attic, exposed | 8.0, 8.0, 8.0 |  |  | 2.62 | ACH @ 50 Pascals | Supply Only | 100 | 284.9957 | 289.9391 | - | - | 861.5194 | 29.4891 | - | 2.9403 | - | 9.4107 | - | 31.7319 | 277.51 | - | 93.3 | 1190.05
Oregon City | OR | 97045 | Portland-Vancouver-Hillsboro, OR-WA | Clackamas | Portland Metro - 3 | 4C | Portland General Electric | NW Natural Gas | 111696 | 2020 | 2017 ORSC - Updated | No | No | No Solar | No |  |  |  |  | 2020-08-05 | 69 | 83 | 108 | 16% | 5.9 | 6.8 | 9.7 | 944.75 | 78.73 | 2095 | 21110 | 1 | 3 | Single-family detached | No | Enclosed crawl space | 2095 | 30 | [7 empty] | - | - | - | - | 1888.0, 530.0 | 0.0, 0.0 | 21.0, 21.0 |  | 129.0, 39.0, 45.0, 90.0 | 0.3, 0.3, 0.3, 0.3 | 0.29, 0.29, 0.28, 0.28 |  |  |  | 30 | 9 |  |  | Conditioned area | 1 | 95 | Natural gas | AFUE | Fuel-fired air distribution heater |  | Garage or open crawl space | 1 | 0.93 | Natural gas | Instant water heater | - | - | - | - | 499 | 76 | 61 | CFM @ 50 Pascals | 15.0, 45.0, 85.0, 55.0 | Conditioned space, Conditioned space, Attic, exposed, Attic, exposed | 8.0, 8.0, 8.0, 8.0 |  |  | 2.32 | ACH @ 50 Pascals | Supply Only | 100 | 313.3963 | 192.7953 | - | 78.0982 | - | 31.9976 | - | 7.8098 | - | 9.1115 | - | 8.6564 | 291.55 | - | 67.6 | 1184.99
Portland | OR | 97206 | Portland-Vancouver-Hillsboro, OR-WA | Multnomah | Portland Metro - 3 | 4C | Portland General Electric | NW Natural Gas | 114002 | 2020 | 2017 ORSC - Updated | No | No | No Solar | No |  |  |  |  | 2020-08-05 | 45 | 66 | 99 | 31% | 4.3 | 5.6 | 8.9 | 773.82 | 64.48 | 1807 | 17300 | 2 | 2 | Single-family detached | No | Enclosed crawl space | 876 | 30 | [7 empty] | 156.0, 23.0 | 0.0, 0.0 | 21.0, 21.0 | Between conditioned space and ambient, Between conditioned space and garage | 2671.0, 227.0 | 0.0, 0.0 | 23.0, 23.0 |  | 18.0, 80.0, 81.0, 38.0 | 0.3, 0.3, 0.3, 0.3 | 0.29, 0.29, 0.29, 0.29 |  |  |  | 35 | 9 |  |  | Conditioned area | 1 | 96 | Natural gas | AFUE | Fuel-fired air distribution heater |  | Garage or open crawl space | 1 | 0.99 | Natural gas | Instant water heater | - | - | - | - | 365.918 | 67.7625 | 39 | CFM @ 50 Pascals | 100.0, 100.0 | Conditioned space, Conditioned space | 8.0, 8.0 |  |  | 2.4 | ACH @ 50 Pascals | Supply Only | 100 | 215.0445 | 86.0757 | - | 60.9125 | - | 21.7982 | - | 6.0912 | - | 8.9483 | - | 8.6564 | 195.06 | - | 52.73 | 1014.06
Portland | OR | 97206 | Portland-Vancouver-Hillsboro, OR-WA | Multnomah | Portland Metro - 3 | 4C | Portland General Electric | NW Natural Gas | 114005 | 2020 | 2017 ORSC - Updated | No | No | No Solar | No |  |  |  |  | 2020-08-05 | 43 | 68 | 107 | 31% | 3.8 | 5.1 | 9.2 | 718.45 | 59.87 | 1439 | 13850 | 2 | 2 | Single-family detached | No | Enclosed crawl space | 876 | 30 | [7 empty] | 156.0, 23.0 | 0.0, 0.0 | 21.0, 21.0 | Between conditioned space and ambient, Between conditioned space and garage | 2271.0, 227.0 | 0.0, 0.0 | 23.0, 23.0 |  | 18.0, 80.0, 81.0, 38.0 | 0.3, 0.3, 0.3, 0.3 | 0.29, 0.29, 0.29, 0.29 |  |  |  | 35 | 9 |  |  | Conditioned area | 2 | 10.6 | Electric | HSPF | Air-source heat pump |  | Garage or open crawl space | 1 | 0.99 | Natural gas | Instant water heater | - | Air-source heat pump | 19 | SEER | 149.6475 | 27.7125 | 32 | CFM @ 50 Pascals | 100.0, 100.0 | Attic, under insulation, Attic, under insulation | 8.0, 8.0 |  |  | 2.48 | ACH @ 50 Pascals | Exhaust Only | 100 | - | 1785.8561 | 351.5638 | 62.1751 | - | 6.0951 | 1.1999 | 6.2175 | - | 31.6644 | 31.6645 | 8.6564 | 193 | 37.99 | 53.82 | 958.69
Ashland | OR | 97520 | Medford, OR | Jackson | Southern - 6 | 4C | City of Ashland | Avista | 114141 | 2020 | 2017 ORSC - Updated | No | No | Solar Electric (PV) | No |  |  |  |  | 2020-08-05 | 22 | 79 | 93 | 28% | 2.1 | 3.7 | 4 | 0 | 0 | 1590 | 15275 | 1 | 3 | Single-family detached | No | Enclosed crawl space | 1590 | 38 | [7 empty] | - | - | - | - | 1243.0, 369.0 | 0.0, 0.0 | 23.0, 23.0 |  | 60.0, 137.0, 34.0, 10.0 | 0.3, 0.3, 0.3, 0.3 | 0.26, 0.26, 0.26, 0.26 |  |  |  | 47.0, 0.0 | 12.3, 40.0 |  |  | Attic | 1 | 96 | Natural gas | AFUE | Fuel-fired air distribution heater |  | Garage or open crawl space | 1 | 0.93 | Natural gas | Instant water heater | - | Air conditioner | 13 | SEER | 429.3 | 159 | 104 | CFM @ 50 Pascals | 100.0, 100.0 | Attic, exposed, Attic, exposed | 8.0, 8.0 |  |  | 2 | ACH @ 50 Pascals | Balanced | 100 | 199.9471 | 165.7324 | 865.5613 | 80.3423 | - | 20.5604 | 2.9541 | 8.0342 | -37.2565 | 9.8774 | 28.1872 | 9.406 | 203.08 | 83.27 | 75.57 | 110.32
McMinnville | OR | 97128 | Portland-Vancouver-Hillsboro, OR-WA | Yamhill | Portland Metro - 3 | 4C | Portland General Electric | NW Natural Gas | 115130 | 2020 | 2017 ORSC - Updated | No | No | No Solar | No |  |  |  |  | 2020-08-05 | 58 | 79 | 101 | 23% | 5.4 | 7.3 | 9 | 879.97 | 73.33 | 1843 | 18150 | 2 | 4 | Single-family detached | No | Enclosed crawl space | 765.0, 313.0 | 38.0, 38.0 | [7 empty] | 238.0, 40.0 | 0.0, 0.0 | 21.0, 21.0 | Between conditioned space and ambient, Between conditioned space and garage | 2400.0, 399.0 | 0.0, 0.0 | 21.0, 21.0 |  | 23.0, 37.0, 15.0, 116.0 | 0.3, 0.3, 0.3, 0.3 | 0.26, 0.26, 0.26, 0.26 |  |  |  | 35 | 9 |  |  | Conditioned area | 1 | 96 | Natural gas | AFUE | Fuel-fired air distribution heater |  | Garage or open crawl space | 1 | 3.4 | Electric | Heat pump | 65 | - | - | - | 373.208 | 69.1125 | 57 | CFM @ 50 Pascals | 100.0, 75.0, 25.0 | Conditioned space, Conditioned space, Attic, exposed | 8.0, 8.0, 8.0 |  |  | 3.9174 | ACH @ 50 Pascals | Supply Only | 100 | 249.1487 | 290.9716 | - | - | 822.4872 | 25.9079 | - | 2.8071 | - | 9.5202 | - | 31.7319 | 246.65 | - | 89.08 | 1120.21
Salem | OR | 97305 | Salem, OR | Marion | Mid-Willamette - 4 | 4C | Portland General Electric | NW Natural Gas | 115192 | 2020 | 2017 ORSC - Updated | No | No | No Solar | No |  |  |  |  | 2020-08-05 | 54 | 75 | 100 | 28% | 4.8 | 6.1 | 9 | 785.03 | 65.42 | 1841 | 17500 | 1 | 3 | Single-family detached | No | Enclosed crawl space | 1841 | 44 | [7 empty] | - | - | - | - | 1654.0, 400.0 | 0.0, 0.0 | 23.0, 23.0 |  | 30.0, 25.0, 72.0, 8.0 | 0.3, 0.3, 0.3, 0.3 | 0.26, 0.26, 0.26, 0.26 |  |  |  | 32 | 11 |  |  | Conditioned area | 1 | 95 | Natural gas | AFUE | Fuel-fired air distribution heater |  | Garage or open crawl space | 1 | 0.95 | Natural gas | Instant water heater | - | - | - | - | 497.07 | 184.1 | 37 | CFM @ 50 Pascals | 100.0, 95.0, 5.0 | Conditioned space, Conditioned space, Attic, exposed | 8.0, 8.0, 8.0 |  |  | 2.208 | ACH @ 50 Pascals | Supply Only | 100 | 189.306 | 260.4161 | - | 74.6423 | - | 19.8194 | - | 7.4642 | - | 9.6702 | - | 8.656 | 191.66 | - | 64.61 | 1025.27
Canby | OR | 97013 | Portland-Vancouver-Hillsboro, OR-WA | Clackamas | Portland Metro - 3 | 4C | Portland General Electric | NW Natural Gas | 115206 | 2020 | 2017 ORSC - Updated | No | No | No Solar | No |  |  |  |  | 2020-08-05 | 62 | 81 | 117 | 19% | 5.9 | 7.6 | 10.4 | 993.95 | 82.83 | 2366 | 22000 | 2 | 4 | Single-family detached | No | Enclosed crawl space | 1028.0, 310.0 | 30.0, 38.0 | [7 empty] | 153.0, 40.0 | 0.0, 0.0 | 21.0, 21.0 | Between conditioned space and ambient, Between conditioned space and garage | 2311.0, 401.0 | 0.0, 0.0 | 21.0, 21.0 |  | 96.0, 20.0, 153.0, 12.0 | 0.3, 0.3, 0.3, 0.3 | 0.28, 0.28, 0.28, 0.28 |  |  |  | 30 | 9 |  |  | Conditioned area | 1 | 96.2 | Natural gas | AFUE | Fuel-fired air distribution heater |  | Garage or open crawl space | 1 | 3.4 | Electric | Heat pump | 65 | - | - | - | 479.115 | 88.725 | 65 | CFM @ 50 Pascals | 100.0, 100.0 | Attic, exposed, Attic, exposed | 8.0, 8.0 |  |  | 3.3545 | ACH @ 50 Pascals | Supply Only | 100 | 281.5218 | 196.0728 | - | - | 800.4299 | 28.8214 | - | 2.7318 | - | 9.1722 | - | 31.7319 | 264.36 | - | 86.69 | 1234.19
Canby | OR | 97013 | Portland-Vancouver-Hillsboro, OR-WA | Clackamas | Portland Metro - 3 | 4C | Portland General Electric | NW Natural Gas | 71710 | 2020 | 2017 ORSC - Updated | No | No | No Solar | No |  |  |  |  | 2020-08-05 | 66 | 82 | 108 | 16% | 6 | 7.6 | 9.7 | 990.87 | 82.57 | 2096 | 20880 | 2 | 4 | Single-family detached | No | Enclosed crawl space | 1626.0, 317.0 | 30.0, 30.0 | [7 empty] | 100.0, 35.0 | 0.0, 0.0 | 21.0, 21.0 | Between conditioned space and ambient, Between conditioned space and garage | 2271.0, 510.0 | 0.0, 0.0 | 21.0, 21.0 |  | 38.0, 44.0, 126.0, 48.0 | 0.3, 0.3, 0.3, 0.3 | 0.28, 0.28, 0.28, 0.28 |  |  |  | 35 | 9 |  |  | Conditioned area | 1 | 96.2 | Natural gas | AFUE | Fuel-fired air distribution heater |  | Garage or open crawl space | 1 | 3.4 | Electric | Heat pump | 65 | - | - | - | 424.44 | 78.6 | 74 | CFM @ 50 Pascals | 15.0, 20.0, 85.0, 80.0 | Conditioned space, Conditioned space, Attic, exposed, Attic, exposed | 0.0, 0.0, 8.0, 8.0 |  |  | 3.74 | ACH @ 50 Pascals | Supply Only | 100 | 308.0775 | 199.3552 | - | - | 861.5194 | 31.4881 | - | 2.9403 | - | 9.1351 | - | 31.7319 | 287.65 | - | 93.3 | 1231.11
Canby | OR | 97013 | Portland-Vancouver-Hillsboro, OR-WA | Clackamas | Portland Metro - 3 | 4C | Portland General Electric | NW Natural Gas | 115210 | 2020 | 2017 ORSC - Updated | No | No | No Solar | No |  |  |  |  | 2020-08-05 | 70 | 89 | 115 | 22% | 6.1 | 7.3 | 10.3 | 980.27 | 81.69 | 2306 | 21150 | 2 | 4 | Single-family detached | No | Enclosed crawl space | 1029.0, 586.0 | 30.0, 59.0 | [7 empty] | 154.0, 38.0 | 0.0, 1.3 | 21.0, 21.0 | Between conditioned space and ambient, Between conditioned space and garage | 2729.0, 386.0 | 0.0, 0.0 | 23.0, 23.0 |  | 53.0, 68.0, 38.0, 143.0 | 0.3, 0.3, 0.3, 0.3 | 0.3, 0.3, 0.3, 0.3 |  |  |  | 30 | 9 |  |  | Conditioned area | 1 | 96.2 | Natural gas | AFUE | Fuel-fired air distribution heater |  | Garage or open crawl space | 1 | 0.93 | Natural gas | Instant water heater | - | - | - | - | 466.965 | 86.475 | 80 | CFM @ 50 Pascals | 100.0, 95.0, 5.0 | Conditioned space, Conditioned space, Attic, exposed | 8.0, 8.0, 8.0 |  |  | 2.6383 | ACH @ 50 Pascals | Supply Only | 100 | 278.1381 | 165.6267 | - | 99.9859 | - | 28.3791 | - | 9.9986 | - | 9.0962 | - | 8.656 | 258.14 | - | 86.55 | 1220.51
Salem | OR | 97305 | Salem, OR | Marion | Mid-Willamette - 4 | 4C | Portland General Electric | NW Natural Gas | 115240 | 2020 | 2017 ORSC - Updated | No | No | No Solar | No |  |  |  |  | 2020-08-05 | 63 | 88 | 111 | 28% | 5.6 | 7.1 | 9.9 | 918 | 76.5 | 2183 | 20650 | 2 | 4 | Single-family detached | No | Enclosed crawl space | 1036.0, 223.0 | 44.0, 59.0 | [7 empty] | 273.0, 40.0 | 0.0, 0.0 | 34.0, 34.0 | Between conditioned space and ambient, Between conditioned space and garage | 2751.0, 400.0 | 0.0, 0.0 | 23.0, 23.0 |  | 70.0, 78.0, 48.0 | 0.3, 0.3, 0.3 | 0.26, 0.26, 0.26 |  |  |  | 32 | 11 |  |  | Conditioned area | 1 | 95 | Natural gas | AFUE | Fuel-fired air distribution heater |  | Garage or open crawl space | 1 | 0.95 | Natural gas | Instant water heater | - | - | - | - | 319 | 69 | 38 | CFM @ 50 Pascals | 100.0, 95.0, 5.0 | Conditioned space, Conditioned space, Attic, exposed | 8.0, 8.0, 8.0 |  |  | 1.97 | ACH @ 50 Pascals | Supply Only | 100 | 240.8358 | 315.4756 | - | 93.7299 | - | 25.1603 | - | 9.373 | - | 9.623 | - | 8.656 | 242.12 | - | 81.13 | 1158.24
Canby | OR | 97013 | Portland-Vancouver-Hillsboro, OR-WA | Clackamas | Portland Metro - 3 | 4C | Portland General Electric | NW Natural Gas | 71729 | 2020 | 2017 ORSC - Updated | No | No | No Solar | No |  |  |  |  | 2020-08-05 | 75 | 85 | 108 | 11% | 6.3 | 6.8 | 9.7 | 999.81 | 83.32 | 2096 | 20880 | 2 | 4 | Single-family detached | No | Enclosed crawl space | 1626.0, 317.0 | 30.0, 30.0 | [7 empty] | 100.0, 36.0 | 0.0, 0.0 | 21.0, 21.0 | Between conditioned space and ambient, Between conditioned space and garage | 2271.0, 510.0 | 0.0, 0.0 | 21.0, 21.0 |  | 38.0, 44.0, 126.0, 48.0 | 0.3, 0.3, 0.3, 0.3 | 0.28, 0.28, 0.28, 0.28 |  |  |  | 35 | 9 |  |  | Conditioned area | 1 | 95 | Natural gas | AFUE | Fuel-fired air distribution heater |  | Garage or open crawl space | 1 | 0.95 | Natural gas | Instant water heater | - | - | - | - | 379 | 59 | 75 | CFM @ 50 Pascals | 100.0, 100.0 | Attic, exposed, Attic, exposed | 8.0, 8.0 |  |  | 4.8994 | ACH @ 50 Pascals | Supply Only | 100 | 338.5051 | 369.3196 | - | 102.2643 | - | 35.111 | - | 10.2264 | - | 9.4642 | - | 8.656 | 332.3 | - | 88.52 | 1240.05
Happy Valley | OR | 97086 | Portland-Vancouver-Hillsboro, OR-WA | Clackamas | Portland Metro - 3 | 4C | Portland General Electric | NW Natural Gas | 115252 | 2020 | 2017 ORSC - Updated | No | No | No Solar | No |  |  |  |  | 2020-08-05 | 69 | 89 | 115 | 22% | 6 | 7.3 | 10.3 | 977.3 | 81.44 | 2306 | 21150 | 2 | 4 | Single-family detached | No | Enclosed crawl space | 1029.0, 586.0 | 30.0, 59.0 | [7 empty] | 154.0, 38.0 | 0.0, 1.3 | 21.0, 21.0 | Between conditioned space and ambient, Between conditioned space and garage | 2729.0, 386.0 | 0.0, 0.0 | 23.0, 23.0 |  | 53.0, 68.0, 38.0, 143.0 | 0.3, 0.3, 0.3, 0.3 | 0.28, 0.28, 0.28, 0.28 |  |  |  | 30 | 9 |  |  | Conditioned area | 1 | 96.2 | Natural gas | AFUE | Fuel-fired air distribution heater |  | Garage or open crawl space | 1 | 0.93 | Natural gas | Instant water heater | - | - | - | - | 466.965 | 86.475 | 67 | CFM @ 50 Pascals | 100.0, 95.0, 5.0 | Conditioned space, Conditioned space, Attic, exposed | 8.0, 8.0, 8.0 |  |  | 3.4099 | ACH @ 50 Pascals | Supply Only | 100 | 275.4941 | 159.26 | - | 99.9859 | - | 28.093 | - | 9.9986 | - | 9.0831 | - | 8.656 | 255.17 | - | 86.55 | 1217.54
McMinnville | OR | 97128 | Portland-Vancouver-Hillsboro, OR-WA | Yamhill | Portland Metro - 3 | 4C | Portland General Electric | NW Natural Gas | 115261 | 2020 | 2017 ORSC - Updated | No | Yes | No Solar | No |  |  |  |  | 2020-08-05 | 66 | 92 | 122 | 25% | 6.2 | 8.4 | 10.9 | 1023.5 | 85.29 | 2533 | 24200 | 2 | 4 | Single-family detached | No | Enclosed crawl space | 1029.0, 475.0 | 38.0, 38.0 | [7 empty] | 160.0, 49.0 | 0.0, 0.0 | 21.0, 21.0 | Between conditioned space and ambient, Between conditioned space and garage | 2721.0, 499.0 | 0.0, 0.0 | 23.0, 23.0 |  | 74.0, 49.0, 196.0, 29.0 | 0.3, 0.3, 0.3, 0.3 | 0.26, 0.26, 0.26, 0.26 |  |  |  | 32 | 11 |  |  | Conditioned area | 1 | 96.5 | Natural gas | AFUE | Fuel-fired air distribution heater |  | Garage or open crawl space | 1 | 3.4 | Electric | Heat pump | 65 | - | - | - | 512.933 | 189.975 | 43 | CFM @ 50 Pascals | 60.0, 5.0, 5.0, 40.0, 90.0 | Conditioned space, Conditioned space, Attic, exposed, Attic, under insulation, Attic, under insulation | 8.0, 8.0, 8.0, 8.0, 8.0 |  |  | 2.4471 | ACH @ 50 Pascals | Supply Only | 100 | 292.1131 | 171.9985 | - | - | 824.436 | 29.7983 | - | 2.8138 | - | 9.0912 | - | 31.7319 | 270.9 | - | 89.29 | 1263.74
West Linn | OR | 97068 | Portland-Vancouver-Hillsboro, OR-WA | Clackamas | Portland Metro - 3 | 4C | Portland General Electric | NW Natural Gas | 115292 | 2020 | 2017 ORSC - Updated | No | No | No Solar | No |  |  |  |  | 2020-08-05 | 91 | 125 | 168 | 27% | 8.1 | 10.3 | 14.8 | 1377.55 | 114.8 | 4017 | 40000 | 2 | 5 | Single-family detached | No | Enclosed crawl space | 2050.0, 692.0 | 30.0, 59.0 | [7 empty] | 221.0, 52.0 | 0.0, 0.0 | 21.0, 21.0 | Between conditioned space and ambient, Between conditioned space and garage | 3701.0, 528.0 | 0.0, 0.0 | 23.0, 23.0 |  | 162.5, 24.0, 236.25, 48.0 | 0.3, 0.3, 0.3, 0.3 | 0.28, 0.28, 0.28, 0.28 |  |  |  | 35 | 9 |  |  | Conditioned area | 1 | 96.5 | Natural gas | AFUE | Fuel-fired air distribution heater |  | Garage or open crawl space | 1 | 0.93 | Natural gas | Instant water heater | - | - | - | - | 813.443 | 301.275 | 80 | CFM @ 50 Pascals | 100.0, 70.0, 30.0 | Conditioned space, Conditioned space, Attic, exposed | 8.0, 8.0, 8.0 |  |  | 2.718 | ACH @ 50 Pascals | Supply Only | 100 | 415.5554 | 243.0492 | - | 112.7861 | - | 42.3851 | - | 11.2786 | - | 9.0882 | - | 8.656 | 385.21 | - | 97.63 | 1617.79
Portland | OR | 97229 | Portland-Vancouver-Hillsboro, OR-WA | Multnomah | Portland Metro - 3 | 4C | Portland General Electric | NW Natural Gas | 115300 | 2020 | 2017 ORSC - Updated | No | No | No Solar | No |  |  |  |  | 2020-08-05 | 81 | 109 | 137 | 26% | 7.1 | 8.9 | 12.2 | 1177.96 | 98.16 | 3025 | 30060 | 2 | 5 | Single-family detached | No | Enclosed crawl space | 1227.0, 630.0 | 38.0, 59.0 | [7 empty] | 322.0, 48.0 | 0.0, 0.0 | 21.0, 21.0 | Between conditioned space and ambient, Between conditioned space and garage | 3257.0, 483.0 | 0.0, 0.0 | 23.0, 23.0 |  | 111.0, 95.0, 232.0, 164.0 | 0.3, 0.3, 0.3, 0.3 | 0.28, 0.28, 0.28, 0.28 |  |  |  | 35 | 9 |  |  | Conditioned area | 1 | 95 | Natural gas | AFUE | Fuel-fired air distribution heater |  | Garage or open crawl space | 1 | 0.94 | Natural gas | Instant water heater | - | - | - | - | 417 | 88 | 80 | CFM @ 50 Pascals | 100.0, 95.0, 5.0 | Conditioned space, Conditioned space, Attic, exposed | 8.0, 8.0, 8.0 |  |  | 2.2814 | ACH @ 50 Pascals | Supply Only | 100 | 360.0464 | 202.6601 | - | 112.5699 | - | 36.6963 | - | 11.257 | - | 9.0716 | - | 8.656 | 332.89 | - | 97.44 | 1418.2
Salem | OR | 97305 | Salem, OR | Marion | Mid-Willamette - 4 | 4C | Portland General Electric | NW Natural Gas | 115302 | 2020 | 2017 ORSC - Updated | No | No | No Solar | No |  |  |  |  | 2020-08-05 | 63 | 88 | 111 | 28% | 5.6 | 7.1 | 9.9 | 920.13 | 76.68 | 2183 | 20650 | 2 | 4 | Single-family detached | No | Enclosed crawl space | 1036.0, 223.0 | 44.0, 59.0 | [7 empty] | 273.0, 40.0 | 0.0, 0.0 | 34.0, 34.0 | Between conditioned space and ambient, Between conditioned space and garage | 2751.0, 400.0 | 0.0, 0.0 | 23.0, 23.0 |  | 70.0, 78.0, 48.0 | 0.3, 0.3, 0.3 | 0.26, 0.26, 0.26 |  |  |  | 32 | 11 |  |  | Conditioned area | 1 | 95 | Natural gas | AFUE | Fuel-fired air distribution heater |  | Garage or open crawl space | 1 | 0.95 | Natural gas | Instant water heater | - | - | - | - | 319 | 69 | 42 | CFM @ 50 Pascals | 100.0, 95.0, 5.0 | Conditioned space, Conditioned space, Attic, exposed | 8.0, 8.0, 8.0 |  |  | 2.0484 | ACH @ 50 Pascals | Supply Only | 100 | 242.713 | 320.1862 | - | 93.7299 | - | 25.3641 | - | 9.373 | - | 9.6297 | - | 8.656 | 244.25 | - | 81.13 | 1160.37
Salem | OR | 97305 | Salem, OR | Marion | Mid-Willamette - 4 | 4C | Portland General Electric | NW Natural Gas | 115304 | 2020 | 2017 ORSC - Updated | No | No | No Solar | No |  |  |  |  | 2020-08-05 | 52 | 73 | 95 | 28% | 4.7 | 5.9 | 8.5 | 756.57 | 63.05 | 1660 | 15800 | 1 | 3 | Single-family detached | No | Enclosed crawl space | 1660 | 44 | [7 empty] | - | - | - | - | 1624.0, 407.0 | 0.0, 0.0 | 23.0, 23.0 |  | 73.0, 33.0, 35.0, 8.0 | 0.3, 0.3, 0.3, 0.3 | 0.26, 0.26, 0.26, 0.26 |  |  |  | 26 | 23 |  |  | Conditioned area | 1 | 95 | Natural gas | AFUE | Fuel-fired air distribution heater |  | Garage or open crawl space | 1 | 0.95 | Natural gas | Instant water heater | - | - | - | - | 448.2 | 166 | 47 | CFM @ 50 Pascals | 100.0, 95.0, 5.0 | Conditioned space, Conditioned space, Attic, exposed | 8.0, 8.0, 8.0 |  |  | 1.7658 | ACH @ 50 Pascals | Supply Only | 100 | 181.4476 | 264.733 | - | 74.6147 | - | 19.0483 | - | 7.4615 | - | 9.7298 | - | 8.656 | 185.34 | - | 64.59 | 996.81
Canby | OR | 97013 | Portland-Vancouver-Hillsboro, OR-WA | Clackamas | Portland Metro - 3 | 4C | Portland General Electric | NW Natural Gas | 71712 | 2020 | 2017 ORSC - Updated | No | No | No Solar | No |  |  |  |  | 2020-08-05 | 65 | 82 | 108 | 17% | 5.9 | 7.5 | 9.7 | 979.42 | 81.62 | 2096 | 20880 | 2 | 4 | Single-family detached | No | Enclosed crawl space | 1626.0, 317.0 | 30.0, 30.0 | [7 empty] | 100.0, 35.0 | 0.0, 0.0 | 21.0, 21.0 | Between conditioned space and ambient, Between conditioned space and garage | 2271.0, 510.0 | 0.0, 0.0 | 21.0, 21.0 |  | 38.0, 44.0, 126.0, 48.0 | 0.3, 0.3, 0.3, 0.3 | 0.28, 0.28, 0.28, 0.28 |  |  |  | 35 | 9 |  |  | Conditioned area | 1 | 96.2 | Natural gas | AFUE | Fuel-fired air distribution heater |  | Garage or open crawl space | 1 | 3.4 | Electric | Heat pump | 65 | - | - | - | 379 | 59 | 88 | CFM @ 50 Pascals | 10.0, 10.0, 90.0, 90.0 | Conditioned space, Conditioned space, Attic, exposed, Attic, exposed | 8.0, 8.0, 8.0, 8.0 |  |  | 2.7184 | ACH @ 50 Pascals | Supply Only | 100 | 294.6397 | 200.7344 | - | - | 861.5194 | 30.1491 | - | 2.9403 | - | 9.1608 | - | 31.7319 | 276.19 | - | 93.3 | 1219.66
Happy Valley | OR | 97086 | Portland-Vancouver-Hillsboro, OR-WA | Clackamas | Portland Metro - 3 | 4C | Portland General Electric | NW Natural Gas | 96697 | 2020 | 2017 ORSC - Updated | No | No | No Solar | No |  |  |  |  | 2020-08-05 | 89 | 112 | 151 | 20% | 7.8 | 9.3 | 13.3 | 1290.99 | 107.58 | 3452 | 32960 | 2 | 5 | Single-family detached | No | Enclosed crawl space | 1766 | 38 | [7 empty] | 337.5, 58.0 | 0.0, 0.0 | 21.0, 21.0 | Between conditioned space and ambient, Between conditioned space and garage | 3308.0, 580.0 | 0.0, 0.0 | 23.0, 23.0 |  | 87.0, 41.0, 276.0, 134.0 | 0.3, 0.3, 0.3, 0.3 | 0.28, 0.28, 0.28, 0.28 |  |  |  | 35 | 9 |  |  | Attic | 1 | 96.5 | Natural gas | AFUE | Fuel-fired air distribution heater |  | Garage or open crawl space | 1 | 0.96 | Natural gas | Instant water heater | - | - | - | - | 699.03 | 258.9 | 93 | CFM @ 50 Pascals | 45.0, 55.0, 100.0 | Conditioned space, Attic, exposed, Attic, exposed | 8.0, 8.0, 8.0 |  |  | 2.3574 | ACH @ 50 Pascals | Supply Only | 100 | 389.7745 | 309.1733 | - | 110.0057 | - | 40.0326 | - | 11.0006 | - | 9.2445 | - | 8.656 | 370.08 | - | 95.22 | 1531.23
Happy Valley | OR | 97015 | Portland-Vancouver-Hillsboro, OR-WA | Clackamas | Portland Metro - 3 | 4C | Portland General Electric | NW Natural Gas | 115358 | 2020 | 2017 ORSC - Updated | No | No | No Solar | No |  |  |  |  | 2020-08-05 | 62 | 85 | 110 | 26% | 5.5 | 6.9 | 9.8 | 885.4 | 73.78 | 2140 | 21610 | 3 | 3 | Single-family detached | No | Enclosed crawl space | 108.0, 919.0 | 30.0, 59.0 | [7 empty] | 243.0, 28.0 | 0.0, 0.0 | 21.0, 21.0 | Between conditioned space and ambient, Between conditioned space and garage | 2370.0, 380.0, 280.0 | 0.0, 12.0, 0.0 | 23.0, 31.0, 23.0 |  | 59.0, 62.0, 106.0, 76.0 | 0.3, 0.3, 0.3, 0.3 | 0.3, 0.3, 0.3, 0.3 |  |  |  | 35 | 9 |  |  | Conditioned area | 1 | 96.2 | Natural gas | AFUE | Fuel-fired air distribution heater |  | Garage or open crawl space | 1 | 0.93 | Natural gas | Instant water heater | - | - | - | - | 385 | 68 | 80 | CFM @ 50 Pascals | 100.0, 95.0, 5.0 | Conditioned space, Conditioned space, Attic, exposed | 8.0, 8.0, 8.0 |  |  | 2.2351 | ACH @ 50 Pascals | Supply Only | 100 | 240.0555 | 146.5169 | - | 82.1686 | - | 24.5056 | - | 8.2169 | - | 9.1075 | - | 8.656 | 223.18 | - | 71.13 | 1125.64
Happy Valley | OR | 97015 | Portland-Vancouver-Hillsboro, OR-WA | Clackamas | Portland Metro - 3 | 4C | Portland General Electric | NW Natural Gas | 115359 | 2020 | 2017 ORSC - Updated | No | No | No Solar | No |  |  |  |  | 2020-08-05 | 66 | 89 | 109 | 25% | 5.8 | 7.2 | 9.7 | 933.22 | 77.77 | 2102 | 20055 | 3 | 4 | Single-family detached | No | Enclosed crawl space | 370.0, 520.0 | 30.0, 59.0 | [7 empty] | 308.0, 40.0 | 0.0, 0.0 | 21.0, 21.0 | Between conditioned space and ambient, Between conditioned space and garage | 2442.0, 572.0, 365.0 | 0.0, 12.0, 0.0 | 23.0, 31.0, 23.0 |  | 108.0, 36.0, 125.0, 44.0 | 0.3, 0.3, 0.3, 0.3 | 0.3, 0.3, 0.3, 0.3 |  |  |  | 30 | 9 |  |  | Conditioned area | 1 | 96.2 | Natural gas | AFUE | Fuel-fired air distribution heater |  | Garage or open crawl space | 1 | 0.93 | Natural gas | Instant water heater | - | - | - | - | 425.655 | 78.825 | 80 | CFM @ 50 Pascals | 100.0, 95.0, 5.0 | Conditioned space, Conditioned space, Attic, exposed | 8.0, 8.0, 8.0 |  |  | 2.6028 | ACH @ 50 Pascals | Supply Only | 100 | 254.9619 | 155.2314 | - | 98.8425 | - | 26.026 | - | 9.8842 | - | 9.1063 | - | 8.656 | 237 | - | 85.56 | 1173.46
Portland | OR | 97229 | Portland-Vancouver-Hillsboro, OR-WA | Multnomah | Portland Metro - 3 | 4C | Portland General Electric | NW Natural Gas | 95330 | 2020 | 2017 ORSC - Updated | No | No | No Solar | No |  |  |  |  | 2020-08-05 | 82 | 107 | 143 | 23% | 7.3 | 8.9 | 12.7 | 1211.47 | 100.96 | 3218 | 31450 | 2 | 5 | Single-family detached | No | Enclosed crawl space | 1051.0, 383.0 | 30.0, 30.0 | [7 empty] | 170.0, 40.0 | 0.0, 0.0 | 21.0, 21.0 | Between conditioned space and ambient, Between conditioned space and garage | 3028.0, 408.0 | 0.0, 0.0 | 23.0, 23.0 |  | 112.0, 151.0, 131.0, 226.0 | 0.3, 0.3, 0.3, 0.3 | 0.28, 0.28, 0.28, 0.28 |  |  |  | 35 | 9 |  |  | Attic | 1 | 96.5 | Natural gas | AFUE | Fuel-fired air distribution heater |  | Garage or open crawl space | 1 | 0.96 | Natural gas | Instant water heater | - | - | - | - | 651.645 | 241.35 | 84 | CFM @ 50 Pascals | 100.0, 55.0, 45.0 | Conditioned space, Conditioned space, Attic, exposed | 8.0, 8.0, 8.0 |  |  | 2.5145 | ACH @ 50 Pascals | Supply Only | 100 | 337.0913 | 243.31 | - | 111.9583 | - | 34.5395 | - | 11.1958 | - | 9.1912 | - | 8.656 | 317.46 | - | 96.91 | 1451.71
Beaverton | OR | 97007 | Portland-Vancouver-Hillsboro, OR-WA | Washington | Portland Metro - 3 | 4C | Portland General Electric | NW Natural Gas | 115797 | 2020 | 2017 ORSC - Updated | No | No | No Solar | No |  |  |  |  | 2020-08-05 | 47 | 80 | 116 | 32% | 4.6 | 6.8 | 10.1 | 911.35 | 75.95 | 1885 | 19280 | 3 | 3 | Townhouse, end unit | No | Slab | 568 | 59 | [7 empty] | 205.0, 28.0 | 0.0, 0.0 | 21.0, 21.0 | Between conditioned space and ambient, Between conditioned space and garage | 2069.0, 1458.0, 285.0 | 0.0, 0.0, 0.0 | 23.0, 23.0, 23.0 |  | 201.0, 92.0, 234.0 | 0.3, 0.3, 0.3 | 0.27, 0.27, 0.27 |  |  |  | 35 | 9 |  |  | Garage or open crawl space | 1 | 11 | Electric | HSPF | Air-source heat pump |  | Garage or open crawl space | 1 | 3.2 | Electric | Heat pump | 50 | Air-source heat pump | 20 | SEER | 95.377502, 95.478798 | 35.325001, 35.362499 | 51.0, 36.0 | CFM @ 50 Pascals, CFM @ 50 Pascals | 95.0, 90.0, 5.0, 10.0, 10.0, 10.0, 90.0, 90.0 | Conditioned space, Conditioned space, Garage, Garage, Conditioned space, Conditioned space, Attic, exposed, Attic, exposed | 8.0, 8.0, 8.0, 8.0, 8.0, 8.0, 8.0, 8.0 |  |  | 2.23 | ACH @ 50 Pascals | Exhaust Only | 100 | - | 2205.8271 | 577.6317 | - | 735.3553 | 7.5284 | 1.9714 | 2.5097 | - | 31.6644 | 31.6645 | 31.7319 | 238.38 | 62.42 | 79.64 | 1055.59
Beaverton | OR | 97007 | Portland-Vancouver-Hillsboro, OR-WA | Washington | Portland Metro - 3 | 4C | Portland General Electric | NW Natural Gas | 115798 | 2020 | 2017 ORSC - Updated | No | No | No Solar | No |  |  |  |  | 2020-08-05 | 48 | 80 | 116 | 31% | 4.6 | 6.8 | 10.1 | 918.4 | 76.53 | 1885 | 19280 | 3 | 3 | Townhouse, end unit | No | Slab | 568 | 59 | [7 empty] | 205.0, 28.0 | 0.0, 0.0 | 21.0, 21.0 | Between conditioned space and ambient, Between conditioned space and garage | 2069.0, 1458.0, 285.0 | 0.0, 0.0, 0.0 | 23.0, 23.0, 23.0 |  | 201.0, 92.0, 234.0 | 0.3, 0.3, 0.3 | 0.27, 0.27, 0.27 |  |  |  | 35 | 9 |  |  | Garage or open crawl space | 1 | 11 | Electric | HSPF | Air-source heat pump |  | Garage or open crawl space | 1 | 3.2 | Electric | Heat pump | 50 | Air-source heat pump | 20 | SEER | 95.377502, 95.478798 | 35.325001, 35.362499 | 61.0, 36.0 | CFM @ 50 Pascals, CFM @ 50 Pascals | 95.0, 90.0, 5.0, 10.0, 10.0, 10.0, 90.0, 90.0 | Conditioned space, Conditioned space, Garage, Garage, Conditioned space, Conditioned space, Attic, exposed, Attic, exposed | 8.0, 8.0, 8.0, 8.0, 8.0, 8.0, 8.0, 8.0 |  |  | 2.67 | ACH @ 50 Pascals | Exhaust Only | 100 | - | 2273.0996 | 575.5379 | - | 735.3553 | 7.758 | 1.9643 | 2.5097 | - | 31.6644 | 31.6645 | 31.7319 | 245.65 | 62.2 | 79.64 | 1062.64
Beaverton | OR | 97007 | Portland-Vancouver-Hillsboro, OR-WA | Washington | Portland Metro - 3 | 4C | Portland General Electric | NW Natural Gas | 115799 | 2020 | 2017 ORSC - Updated | No | No | No Solar | No |  |  |  |  | 2020-08-05 | 47 | 80 | 116 | 31% | 4.6 | 6.8 | 10.1 | 914.52 | 76.21 | 1885 | 19280 | 3 | 3 | Townhouse, end unit | No | Slab | 568 | 59 | [7 empty] | 205.0, 28.0 | 0.0, 0.0 | 21.0, 21.0 | Between conditioned space and ambient, Between conditioned space and garage | 2069.0, 1458.0, 285.0 | 0.0, 0.0, 0.0 | 23.0, 23.0, 23.0 |  | 201.0, 92.0, 234.0 | 0.3, 0.3, 0.3 | 0.27, 0.27, 0.27 |  |  |  | 35 | 9 |  |  | Garage or open crawl space | 1 | 11 | Electric | HSPF | Air-source heat pump |  | Garage or open crawl space | 1 | 3.2 | Electric | Heat pump | 50 | Air-source heat pump | 20 | SEER | 95.377502, 95.478798 | 35.325001, 35.362499 | 49.0, 33.0 | CFM @ 50 Pascals, CFM @ 50 Pascals | 95.0, 90.0, 5.0, 10.0, 10.0, 10.0, 90.0, 90.0 | Conditioned space, Conditioned space, Garage, Garage, Conditioned space, Conditioned space, Attic, exposed, Attic, exposed | 8.0, 8.0, 8.0, 8.0, 8.0, 8.0, 8.0, 8.0 |  |  | 2.71 | ACH @ 50 Pascals | Exhaust Only | 100 | - | 2241.771 | 571.0134 | - | 735.3553 | 7.6511 | 1.9489 | 2.5097 | - | 31.6644 | 31.6645 | 31.7319 | 242.27 | 61.71 | 79.64 | 1058.76
Beaverton | OR | 97007 | Portland-Vancouver-Hillsboro, OR-WA | Washington | Portland Metro - 3 | 4C | Portland General Electric | NW Natural Gas | 115800 | 2020 | 2017 ORSC - Updated | No | No | No Solar | No |  |  |  |  | 2020-08-05 | 56 | 88 | 116 | 26% | 5.1 | 7.3 | 10.1 | 912.43 | 76.04 | 1885 | 19280 | 3 | 3 | Townhouse, end unit | No | Slab | 568 | 59 | [7 empty] | 205.0, 28.0 | 0.0, 0.0 | 21.0, 21.0 | Between conditioned space and ambient, Between conditioned space and garage | 2069.0, 1458.0, 285.0 | 0.0, 0.0, 0.0 | 23.0, 23.0, 23.0 |  | 201.0, 92.0, 234.0 | 0.3, 0.3, 0.3 | 0.27, 0.27, 0.27 |  |  |  | 35 | 9 |  |  | Garage or open crawl space | 1 | 11 | Electric | HSPF | Air-source heat pump |  | Garage or open crawl space | 1 | 3.2 | Electric | Heat pump | 50 | Air-source heat pump | 20 | SEER | 95.377502, 95.478798 | 35.325001, 35.362499 | 63.0, 36.0 | CFM @ 50 Pascals, CFM @ 50 Pascals | 95.0, 90.0, 5.0, 10.0, 10.0, 10.0, 90.0, 90.0 | Conditioned space, Conditioned space, Garage, Garage, Conditioned space, Conditioned space, Attic, exposed, Attic, exposed | 8.0, 8.0, 8.0, 8.0, 8.0, 8.0, 8.0, 8.0 |  |  | 1.96 | ACH @ 50 Pascals | Exhaust Only | 100 | - | 2209.3713 | 584.029 | - | 735.3553 | 7.5405 | 1.9933 | 2.5097 | - | 31.6644 | 31.6645 | 31.7319 | 238.77 | 63.12 | 79.64 | 1056.67
Dundee | OR | 97115 | Portland-Vancouver-Hillsboro, OR-WA | Yamhill | Portland Metro - 3 | 4C | Portland General Electric | NW Natural Gas | 115991 | 2020 | 2017 ORSC - Updated | No | No | No Solar | No |  |  |  |  | 2020-08-05 | 89 | 121 | 161 | 26% | 7.9 | 10 | 14.2 | 1330.11 | 110.84 | 3784 | 35650 | 2 | 6 | Single-family detached | No | Enclosed crawl space | 1602.0, 692.0 | 30.0, 59.0 | [7 empty] | 221.0, 52.0 | 0.0, 0.0 | 21.0, 21.0 | Between conditioned space and ambient, Between conditioned space and garage | 3701.0, 528.0 | 0.0, 0.0 | 23.0, 23.0 |  | 36.0, 163.0, 237.0, 50.0 | 0.3, 0.3, 0.3, 0.3 | 0.28, 0.28, 0.28, 0.28 |  |  |  | 35 | 9 |  |  | Conditioned area | 1 | 95 | Natural gas | AFUE | Fuel-fired air distribution heater |  | Garage or open crawl space | 1 | 0.94 | Natural gas | Instant water heater | - | - | - | - | 766.26 | 283.8 | 80 | CFM @ 50 Pascals | 100.0, 95.0, 5.0 | Conditioned space, Conditioned space, Attic, exposed | 8.0, 8.0, 8.0 |  |  | 2.35 | ACH @ 50 Pascals | Supply Only | 100 | 381.4207 | 212.7565 | - | 130.6421 | - | 38.8682 | - | 13.0642 | - | 9.0682 | - | 8.6564 | 352.46 | - | 113.09 | 1570.35
Lake Oswego | OR | 97034 | Portland-Vancouver-Hillsboro, OR-WA | Clackamas | Portland Metro - 3 | 4C | Portland General Electric | NW Natural Gas | 115992 | 2020 | 2017 ORSC - Updated | No | No | No Solar | No |  |  |  |  | 2020-08-05 | 89 | 121 | 161 | 26% | 7.9 | 10 | 14.2 | 1337.71 | 111.48 | 3784 | 35650 | 2 | 6 | Single-family detached | No | Enclosed crawl space | 1602.0, 692.0 | 30.0, 59.0 | [7 empty] | 221.0, 52.0 | 0.0, 0.0 | 21.0, 21.0 | Between conditioned space and ambient, Between conditioned space and garage | 3701.0, 528.0 | 0.0, 0.0 | 23.0, 23.0 |  | 36.0, 163.0, 237.0, 50.0 | 0.3, 0.3, 0.3, 0.3 | 0.28, 0.28, 0.28, 0.28 |  |  |  | 35 | 9 |  |  | Conditioned area | 1 | 95 | Natural gas | AFUE | Fuel-fired air distribution heater |  | Garage or open crawl space | 1 | 0.94 | Natural gas | Instant water heater | - | - | - | - | 766.26 | 283.8 | 80 | CFM @ 50 Pascals | 100.0, 95.0, 5.0 | Conditioned space, Conditioned space, Attic, exposed | 8.0, 8.0, 8.0 |  |  | 2.73 | ACH @ 50 Pascals | Supply Only | 100 | 389.8887 | 215.3947 | - | 130.6421 | - | 39.724 | - | 13.0642 | - | 9.0641 | - | 8.6564 | 360.06 | - | 113.09 | 1577.95
Portland | OR | 97219 | Portland-Vancouver-Hillsboro, OR-WA | Multnomah | Portland Metro - 3 | 4C | Portland General Electric | NW Natural Gas | 115993 | 2020 | 2017 ORSC - Updated | No | No | No Solar | No |  |  |  |  | 2020-08-05 | 89 | 121 | 161 | 26% | 7.9 | 10 | 14.2 | 1336.67 | 111.39 | 3784 | 35650 | 2 | 6 | Single-family detached | No | Enclosed crawl space | 1602.0, 692.0 | 30.0, 59.0 | [7 empty] | 221.0, 52.0 | 0.0, 0.0 | 21.0, 21.0 | Between conditioned space and ambient, Between conditioned space and garage | 3701.0, 528.0 | 0.0, 0.0 | 23.0, 23.0 |  | 36.0, 163.0, 237.0, 50.0 | 0.3, 0.3, 0.3, 0.3 | 0.28, 0.28, 0.28, 0.28 |  |  |  | 35 | 9 |  |  | Conditioned area | 1 | 95 | Natural gas | AFUE | Fuel-fired air distribution heater |  | Garage or open crawl space | 1 | 0.94 | Natural gas | Instant water heater | - | - | - | - | 766.26 | 283.8 | 80 | CFM @ 50 Pascals | 100.0, 95.0, 5.0 | Conditioned space, Conditioned space, Attic, exposed | 8.0, 8.0, 8.0 |  |  | 2.68 | ACH @ 50 Pascals | Supply Only | 100 | 388.7312 | 215.035 | - | 130.6421 | - | 39.607 | - | 13.0642 | - | 9.0647 | - | 8.6564 | 359.02 | - | 113.09 | 1576.91
Portland | OR | 97225 | Portland-Vancouver-Hillsboro, OR-WA | Washington | Portland Metro - 3 | 4C | Portland General Electric | NW Natural Gas | 115994 | 2020 | 2017 ORSC - Updated | No | No | No Solar | No |  |  |  |  | 2020-08-05 | 90 | 121 | 161 | 26% | 8 | 10 | 14.2 | 1340.03 | 111.67 | 3784 | 35650 | 2 | 6 | Single-family detached | No | Enclosed crawl space | 1602.0, 692.0 | 30.0, 59.0 | [7 empty] | 221.0, 52.0 | 0.0, 0.0 | 21.0, 21.0 | Between conditioned space and ambient, Between conditioned space and garage | 3701.0, 528.0 | 0.0, 0.0 | 23.0, 23.0 |  | 36.0, 163.0, 237.0, 50.0 | 0.3, 0.3, 0.3, 0.3 | 0.28, 0.28, 0.28, 0.28 |  |  |  | 35 | 9 |  |  | Conditioned area | 1 | 95 | Natural gas | AFUE | Fuel-fired air distribution heater |  | Garage or open crawl space | 1 | 0.94 | Natural gas | Instant water heater | - | - | - | - | 766.26 | 283.8 | 80 | CFM @ 50 Pascals | 100.0, 95.0, 5.0 | Conditioned space, Conditioned space, Attic, exposed | 8.0, 8.0, 8.0 |  |  | 2.84 | ACH @ 50 Pascals | Supply Only | 100 | 392.4783 | 216.1982 | - | 130.6421 | - | 39.9857 | - | 13.0642 | - | 9.0629 | - | 8.6564 | 362.39 | - | 113.09 | 1580.27
Lake Oswego | OR | 97034 | Portland-Vancouver-Hillsboro, OR-WA | Clackamas | Portland Metro - 3 | 4C | Portland General Electric | NW Natural Gas | 115995 | 2020 | 2017 ORSC - Updated | No | No | No Solar | No |  |  |  |  | 2020-08-05 | 88 | 121 | 161 | 26% | 7.9 | 10 | 14.2 | 1329.35 | 110.78 | 3784 | 35650 | 2 | 6 | Single-family detached | No | Enclosed crawl space | 1602.0, 692.0 | 30.0, 59.0 | [7 empty] | 221.0, 52.0 | 0.0, 0.0 | 21.0, 21.0 | Between conditioned space and ambient, Between conditioned space and garage | 3701.0, 528.0 | 0.0, 0.0 | 23.0, 23.0 |  | 36.0, 163.0, 237.0, 50.0 | 0.3, 0.3, 0.3, 0.3 | 0.28, 0.28, 0.28, 0.28 |  |  |  | 35 | 9 |  |  | Conditioned area | 1 | 95 | Natural gas | AFUE | Fuel-fired air distribution heater |  | Garage or open crawl space | 1 | 0.94 | Natural gas | Instant water heater | - | - | - | - | 766.26 | 283.8 | 80 | CFM @ 50 Pascals | 100.0, 95.0, 5.0 | Conditioned space, Conditioned space, Attic, exposed | 8.0, 8.0, 8.0 |  |  | 2.31 | ACH @ 50 Pascals | Supply Only | 100 | 380.5758 | 212.4924 | - | 130.6421 | - | 38.7828 | - | 13.0642 | - | 9.0686 | - | 8.6564 | 351.7 | - | 113.09 | 1569.59
Portland | OR | 97212 | Portland-Vancouver-Hillsboro, OR-WA | Multnomah | Portland Metro - 3 | 4C | Pacific Power | NW Natural Gas | 115999 | 2020 | 2017 ORSC - Updated | No | No | No Solar | No |  |  |  |  | 2020-08-05 | 78 | 109 | 132 | 28% | 6.9 | 8.9 | 11.7 | 1064.2 | 88.68 | 2868 | 28650 | 3 | 4 | Single-family detached | No | Enclosed crawl space | 685.0, 540.0 | 38.0, 59.0 | [7 empty] | 292.0, 39.0 | 0.0, 0.0 | 23.0, 23.0 | Between conditioned space and ambient, Between conditioned space and garage | 3857.0, 391.0 | 0.0, 0.0 | 23.0, 23.0 |  | 141.0, 137.0, 121.0, 180.0 | 0.3, 0.3, 0.3, 0.3 | 0.27, 0.27, 0.27, 0.27 |  |  |  | 35 | 9 |  |  | Conditioned area | 1 | 96.5 | Natural gas | AFUE | Fuel-fired air distribution heater |  | Garage or open crawl space | 1 | 0.94 | Natural gas | Instant water heater | - | - | - | - | 580.77 | 107.55 | 71 | CFM @ 50 Pascals | 100.0, 80.0, 20.0 | Conditioned space, Conditioned space, Attic, exposed | 8.0, 8.0, 8.0 |  |  | 2.45 | ACH @ 50 Pascals | Supply Only | 100 | 382.8668 | 201.7895 | - | 97.9381 | - | 38.9754 | - | 9.7938 | - | 8.9717 | - | 8.6564 | 349.68 | - | 84.78 | 1286.2
Salem | OR | 97305 | Salem, OR | Marion | Mid-Willamette - 4 | 4C | Portland General Electric | NW Natural Gas | 116346 | 2020 | 2017 ORSC - Updated | No | No | No Solar | No |  |  |  |  | 2020-08-05 | 53 | 73 | 95 | 27% | 4.7 | 5.9 | 8.5 | 758.07 | 63.17 | 1660 | 15800 | 1 | 3 | Single-family detached | No | Enclosed crawl space | 1660 | 44 | [7 empty] | - | - | - | - | 1624.0, 407.0 | 0.0, 0.0 | 23.0, 23.0 |  | 73.0, 33.0, 35.0, 8.0 | 0.3, 0.3, 0.3, 0.3 | 0.28, 0.28, 0.28, 0.28 |  |  |  | 32 | 11 |  |  | Conditioned area | 1 | 95 | Natural gas | AFUE | Fuel-fired air distribution heater |  | Garage or open crawl space | 1 | 0.95 | Natural gas | Instant water heater | - | - | - | - | 448.2 | 166 | 38 | CFM @ 50 Pascals | 100.0, 95.0, 5.0 | Conditioned space, Conditioned space, Attic, exposed | 8.0, 8.0, 8.0 |  |  | 1.5456 | ACH @ 50 Pascals | Supply Only | 100 | 184.0041 | 258.2047 | - | 74.6147 | - | 19.2817 | - | 7.4615 | - | 9.69 | - | 8.656 | 186.84 | - | 64.59 | 998.31
Banks | OR | 97106 | Portland-Vancouver-Hillsboro, OR-WA | Washington | Portland Metro - 3 | 4C | Portland General Electric | NW Natural Gas | 116349 | 2020 | 2017 ORSC - Updated | No | No | No Solar | No |  |  |  |  | 2020-08-05 | 64 | 84 | 105 | 23% | 5.6 | 6.7 | 9.4 | 889.41 | 74.12 | 1987 | 17950 | 2 | 3 | Single-family detached | No | Enclosed crawl space | 768.0, 451.0 | 30.0, 59.0 | [7 empty] | 160.0, 30.0 | 0.0, 0.0 | 21.0, 21.0 | Between conditioned space and ambient, Between conditioned space and garage | 2640.0, 302.0 | 0.0, 0.0 | 23.0, 23.0 |  | 30.0, 166.0, 32.0, 161.0 | 0.3, 0.3, 0.3, 0.3 | 0.29, 0.29, 0.29, 0.29 |  |  |  | 35 | 9 |  |  | Conditioned area | 1 | 96.2 | Natural gas | AFUE | Fuel-fired air distribution heater |  | Garage or open crawl space | 1 | 0.93 | Natural gas | Instant water heater | - | - | - | - | 402.368 | 74.5125 | 66 | CFM @ 50 Pascals | 100.0, 80.0, 20.0 | Conditioned space, Conditioned space, Attic, exposed | 8.0, 8.0, 8.0 |  |  | 2.8513 | ACH @ 50 Pascals | Supply Only | 100 | 265.4418 | 150.5118 | - | 82.5646 | - | 27.0579 | - | 8.2565 | - | 9.0747 | - | 8.656 | 245.54 | - | 71.47 | 1129.65
Estacada | OR | 97023 | Portland-Vancouver-Hillsboro, OR-WA | Clackamas | Portland Metro - 3 | 4C | Portland General Electric | NW Natural Gas | 116363 | 2020 | 2017 ORSC - Updated | No | No | No Solar | No |  |  |  |  | 2020-08-05 | 41 | 62 | 115 | 27% | 4.3 | 5.9 | 10 | 876.56 | 73.05 | 1853 | 17100 | 1 | 3 | Single-family detached | No | Enclosed crawl space | 1853 | 30 | [7 empty] | - | - | - | - | 1724.0, 440.0 | 0.0, 0.0 | 23.0, 23.0 |  | 30.0, 59.0, 105.0, 10.0 | 0.3, 0.3, 0.3, 0.3 | 0.27, 0.27, 0.27, 0.27 |  |  |  | 30 | 9 |  |  | Conditioned area | 1 | 9.5 | Electric | HSPF | Air-source heat pump |  | Garage or open crawl space | 1 | 3.2 | Electric | Heat pump | 50 | Air-source heat pump | 15.25 | SEER | 500.31 | 92.65 | 67 | CFM @ 50 Pascals | 100.0, 95.0, 5.0 | Conditioned space, Conditioned space, Attic, exposed | 8.0, 8.0, 8.0 |  |  | 2.48 | ACH @ 50 Pascals | Exhaust Only | 100 | - | 1954.572 | 463.548 | - | 695.3404 | 6.6709 | 1.5821 | 2.3732 | - | 31.6644 | 31.6645 | 31.7319 | 211.23 | 50.1 | 75.31 | 1020.8
Estacada | OR | 97023 | Portland-Vancouver-Hillsboro, OR-WA | Clackamas | Portland Metro - 3 | 4C | Portland General Electric | NW Natural Gas | 116364 | 2020 | 2017 ORSC - Updated | No | No | No Solar | No |  |  |  |  | 2020-08-05 | 42 | 59 | 112 | 24% | 4.1 | 5.5 | 9.7 | 806.74 | 67.23 | 1679 | 15800 | 1 | 3 | Single-family detached | No | Enclosed crawl space | 1679 | 30 | [7 empty] | - | - | - | - | 1542.0, 359.0 | 0.0, 0.0 | 23.0, 23.0 |  | 30.0, 47.0, 6.0, 112.0 | 0.3, 0.3, 0.3, 0.3 | 0.27, 0.27, 0.27, 0.27 |  |  |  | 35 | 9 |  |  | Conditioned area | 1 | 9.5 | Electric | HSPF | Air-source heat pump |  | Garage or open crawl space | 1 | 3.4 | Electric | Heat pump | 65 | Air-source heat pump | 15.25 | SEER | 453.33 | 83.95 | 74 | CFM @ 50 Pascals | 100.0, 95.0, 5.0 | Conditioned space, Conditioned space, Attic, exposed | 8.0, 8.0, 8.0 |  |  | 2.7 | ACH @ 50 Pascals | Exhaust Only | 100 | - | 1692.3348 | 486.7501 | - | 657.3776 | 5.7759 | 1.6613 | 2.2436 | - | 31.6644 | 31.6645 | 31.7319 | 182.89 | 52.6 | 71.19 | 1046.98
Estacada | OR | 97023 | Portland-Vancouver-Hillsboro, OR-WA | Clackamas | Portland Metro - 3 | 4C | Portland General Electric | NW Natural Gas | 116365 | 2020 | 2017 ORSC - Updated | No | No | No Solar | No |  |  |  |  | 2020-08-05 | 49 | 67 | 115 | 24% | 4.6 | 6.1 | 10 | 917.23 | 76.44 | 1853 | 17100 | 1 | 3 | Single-family detached | No | Enclosed crawl space | 1853 | 30 | [7 empty] | - | - | - | - | 1724.0, 440.0 | 0.0, 0.0 | 23.0, 23.0 |  | 30.0, 59.0, 105.0, 10.0 | 0.3, 0.3, 0.3, 0.3 | 0.27, 0.27, 0.27, 0.27 |  |  |  | 30 | 9 |  |  | Conditioned area | 1 | 9.5 | Electric | HSPF | Air-source heat pump |  | Garage or open crawl space | 1 | 3.4 | Electric | Heat pump | 65 | Air-source heat pump | 15.25 | SEER | 500.31 | 92.65 | 72 | CFM @ 50 Pascals | 100.0, 95.0, 5.0 | Conditioned space, Conditioned space, Attic, exposed | 8.0, 8.0, 8.0 |  |  | 3.41 | ACH @ 50 Pascals | Exhaust Only | 100 | - | 2465.9951 | 338.7417 | - | 652.5181 | 8.4164 | 1.1561 | 2.227 | - | 31.6713 | 31.6645 | 31.7347 | 266.56 | 36.61 | 70.67 | 1061.47
Estacada | OR | 97023 | Portland-Vancouver-Hillsboro, OR-WA | Clackamas | Portland Metro - 3 | 4C | Portland General Electric | NW Natural Gas | 116366 | 2020 | 2017 ORSC - Updated | No | No | No Solar | No |  |  |  |  | 2020-08-05 | 49 | 67 | 115 | 24% | 4.6 | 6.1 | 10 | 916.86 | 76.41 | 1853 | 17100 | 1 | 3 | Single-family detached | No | Enclosed crawl space | 1853 | 30 | [7 empty] | - | - | - | - | 1724.0, 440.0 | 0.0, 0.0 | 23.0, 23.0 |  | 30.0, 59.0, 105.0, 10.0 | 0.3, 0.3, 0.3, 0.3 | 0.27, 0.27, 0.27, 0.27 |  |  |  | 30 | 9 |  |  | Conditioned area | 1 | 9.5 | Electric | HSPF | Air-source heat pump |  | Garage or open crawl space | 1 | 3.4 | Electric | Heat pump | 65 | Air-source heat pump | 15.25 | SEER | 500.31 | 92.65 | 70 | CFM @ 50 Pascals | 100.0, 95.0, 5.0 | Conditioned space, Conditioned space, Attic, exposed | 8.0, 8.0, 8.0 |  |  | 3.49 | ACH @ 50 Pascals | Exhaust Only | 100 | - | 2463.6619 | 337.7585 | - | 652.5181 | 8.4084 | 1.1528 | 2.227 | - | 31.6709 | 31.6645 | 31.7345 | 266.3 | 36.5 | 70.67 | 1061.1
Hillsboro | OR | 97123 | Portland-Vancouver-Hillsboro, OR-WA | Washington | Portland Metro - 3 | 4C | Portland General Electric | NW Natural Gas | 116367 | 2020 | 2017 ORSC - Updated | No | No | No Solar | No |  |  |  |  | 2020-08-05 | 79 | 94 | 115 | 15% | 6.5 | 7.4 | 10.2 | 1036.68 | 86.39 | 2298 | 20380 | 1 | 3 | Single-family detached | No | Enclosed crawl space | 2298 | 30 | [7 empty] | - | - | - | - | 2295.0, 457.0 | 0.0, 0.0 | 23.0, 23.0 |  | 47.0, 67.0, 159.0, 138.0 | 0.3, 0.3, 0.3, 0.3 | 0.27, 0.27, 0.27, 0.27 |  |  |  | 30 | 9 |  |  | Conditioned area | 1 | 95 | Natural gas | AFUE | Fuel-fired air distribution heater |  | Garage or open crawl space | 1 | 0.94 | Natural gas | Instant water heater | - | - | - | - | 620.46 | 229.8 | 73 | CFM @ 50 Pascals | 100.0, 100.0 | Attic, exposed, Attic, exposed | 8.0, 8.0 |  |  | 3.0942 | ACH @ 50 Pascals | Exhaust Only | 100 | 415.7151 | 407.6545 | - | 75.5236 | - | 42.9628 | - | 7.5524 | - | 9.3833 | - | 8.656 | 403.13 | - | 65.37 | 1276.92
Portland | OR | 97206 | Portland-Vancouver-Hillsboro, OR-WA | Multnomah | Portland Metro - 3 | 4C | Portland General Electric | NW Natural Gas | 116370 | 2020 | 2017 ORSC - Updated | No | No | No Solar | No |  |  |  |  | 2020-08-05 | 56 | 78 | 102 | 28% | 4.9 | 6.3 | 9.1 | 799.23 | 66.6 | 1888 | 18400 | 2 | 3 | Single-family detached | No | Enclosed crawl space | 876 | 38 | [7 empty] | 264.0, 23.0 | 0.0, 0.0 | 21.0, 21.0 | Between conditioned space and ambient, Between conditioned space and garage | 2671.0, 227.0 | 0.0, 0.0 | 23.0, 23.0 |  | 81.0, 80.0, 18.0, 38.0 | 0.3, 0.3, 0.3, 0.3 | 0.27, 0.27, 0.27, 0.27 |  |  |  | 35 | 9 |  |  | Conditioned area | 1 | 96 | Natural gas | AFUE | Fuel-fired air distribution heater |  | Garage or open crawl space | 1 | 0.99 | Natural gas | Instant water heater | - | - | - | - | 382.32 | 70.8 | 55 | CFM @ 50 Pascals | 100.0, 100.0 | Conditioned space, Conditioned space | 8.0, 8.0 |  |  | 2.9967 | ACH @ 50 Pascals | Supply Only | 100 | 208.9657 | 85.0231 | - | 76.7257 | - | 21.1867 | - | 7.6726 | - | 8.953 | - | 8.656 | 189.68 | - | 66.41 | 1039.47
Happy Valley | OR | 97086 | Portland-Vancouver-Hillsboro, OR-WA | Clackamas | Portland Metro - 3 | 4C | Portland General Electric | NW Natural Gas | 116378 | 2020 | 2017 ORSC - Updated | No | No | No Solar | No |  |  |  |  | 2020-08-05 | 55 | 80 | 109 | 25% | 4.7 | 6 | 9.4 | 801.9 | 66.82 | 1521 | 14800 | 2 | 3 | Townhouse, end unit | No | Enclosed crawl space | 637.0, 246.0 | 30.0, 38.0 | [7 empty] | 290.0, 31.0 | 0.0, 0.0 | 21.0, 21.0 | Between conditioned space and ambient, Between conditioned space and garage | 2100.0, 826.0, 310.0 | 0.0, 0.0, 0.0 | 21.0, 21.0, 21.0 |  | 101.0, 61.0, 79.0 | 0.3, 0.3, 0.3 | 0.29, 0.29, 0.29 |  |  |  | 35 | 9 |  |  | Attic | 1 | 11 | Electric | HSPF | Air-source heat pump |  | Garage or open crawl space | 1 | 0.95 | Natural gas | Instant water heater | - | Air-source heat pump | 20 | SEER | 154.103 | 28.5375 | 38 | CFM @ 50 Pascals | 100.0, 100.0 | Attic, exposed, Attic, exposed | 8.0, 8.0 |  |  | 3.13 | ACH @ 50 Pascals | Exhaust Only | 100 | - | 1942.9779 | 356.2356 | 77.1333 | - | 6.6313 | 1.2158 | 7.7133 | - | 31.6644 | 31.6645 | 8.6564 | 209.98 | 38.5 | 66.77 | 1042.14
Portland | OR | 97223 | Portland-Vancouver-Hillsboro, OR-WA | Washington | Portland Metro - 3 | 4C | Portland General Electric | NW Natural Gas | 116469 | 2020 | 2017 ORSC - Updated | No | No | No Solar | No |  |  |  |  | 2020-08-05 | 82 | 96 | 128 | 15% | 7.1 | 8 | 11.4 | 1163.53 | 96.96 | 2727 | 25630 | 2 | 4 | Single-family detached | No | Enclosed crawl space | 456.0, 98.0, 1189.0 | 38.0, 38.0, 30.0 | [7 empty] | 142.0, 56.0 | 0.0, 0.0 | 21.0, 21.0 | Between conditioned space and ambient, Between conditioned space and garage | 2577.0, 503.0, 160.0 | 0.0, 0.0, 0.0 | 23.0, 23.0, 23.0 |  | 96.0, 36.700001, 140.0, 24.0 | 0.3, 0.3, 0.3, 0.3 | 0.3, 0.3, 0.3, 0.3 |  |  |  | 30.0, 0.0 | 9.0, 40.0 |  |  | Garage or open crawl space | 1 | 95 | Natural gas | AFUE | Fuel-fired air distribution heater |  | Garage or open crawl space | 1 | 0.99 | Natural gas | Instant water heater | - | Air conditioner | 14 | SEER | 552.218 | 204.525 | 152 | CFM @ 50 Pascals | 50.0, 50.0, 100.0 | Enclosed crawl space, Attic, exposed, Attic, exposed | 8.0, 8.0, 8.0 |  |  | 2.9 | ACH @ 50 Pascals | Exhaust Only | 100 | 372.1368 | 469.9991 | 686.8333 | 90.1638 | - | 38.8178 | 2.3441 | 9.0164 | - | 9.5895 | 31.6645 | 8.6564 | 372.24 | 74.23 | 78.05 | 1403.77
Portland | OR | 97220 | Portland-Vancouver-Hillsboro, OR-WA | Multnomah | Portland Metro - 3 | 4C | Pacific Power | NW Natural Gas | 116484 | 2020 | 2017 ORSC - Updated | No | No | No Solar | No |  |  |  |  | 2020-08-05 | 64 | 73 | 93 | 12% | 5.4 | 5.9 | 8.4 | 791.17 | 65.93 | 1599 | 14800 | 2 | 3 | Single-family detached | No | Enclosed crawl space | 665.0, 269.0 | 38.0, 38.0 | [7 empty] | 128.0, 39.0 | 0.0, 0.0 | 21.0, 21.0 | Between conditioned space and ambient, Between conditioned space and garage | 2197.0, 396.0 | 0.0, 0.0 | 21.0, 21.0 |  | 57.5, 148.0, 26.0 | 0.3, 0.3, 0.3 | 0.28, 0.28, 0.28 |  |  |  | 30 | 9 |  |  | Conditioned area | 1 | 95 | Natural gas | AFUE | Fuel-fired air distribution heater |  | Garage or open crawl space | 1 | 0.95 | Natural gas | Instant water heater | - | - | - | - | 323.798 | 59.9625 | 224 | CFM @ 50 Pascals | 100.0, 100.0 | Attic, exposed, Attic, exposed | 8.0, 8.0 |  |  | 3.9973 | ACH @ 50 Pascals | Supply Only | 100 | 272.1444 | 246.6503 | - | 84.4451 | - | 28.0562 | - | 8.4445 | - | 9.2043 | - | 8.656 | 258.24 | - | 73.1 | 1013.17
Canby | OR | 97013 | Portland-Vancouver-Hillsboro, OR-WA | Clackamas | Portland Metro - 3 | 4C | Portland General Electric | NW Natural Gas | 71721 | 2020 | 2017 ORSC - Updated | No | No | No Solar | No |  |  |  |  | 2020-08-05 | 71 | 89 | 125 | 17% | 6.5 | 8.2 | 11.1 | 1077.26 | 89.77 | 2628 | 24675 | 2 | 4 | Single-family detached | No | Enclosed crawl space | 1105.0, 401.0 | 30.0, 38.0 | [7 empty] | 165.0, 41.0 | 0.0, 0.0 | 21.0, 21.0 | Between conditioned space and ambient, Between conditioned space and garage | 2812.0, 413.0 | 0.0, 0.0 | 21.0, 21.0 |  | 111.0, 16.0, 181.0, 38.0 | 0.3, 0.3, 0.3, 0.3 | 0.29, 0.29, 0.29, 0.29 |  |  |  | 35 | 9 |  |  | Conditioned area | 1 | 96.2 | Natural gas | AFUE | Fuel-fired air distribution heater |  | Garage or open crawl space | 1 | 3.4 | Electric | Heat pump | 65 | - | - | - | 532.17 | 98.55 | 73 | CFM @ 50 Pascals | 100.0, 100.0 | Attic, exposed, Attic, exposed | 8.0, 8.0 |  |  | 3.0152 | ACH @ 50 Pascals | Supply Only | 100 | 338.4088 | 222.3522 | - | - | 794.199 | 34.5998 | - | 2.7106 | - | 9.1426 | - | 31.7319 | 316.33 | - | 86.01 | 1317.5
Portland | OR | 97212 | Portland-Vancouver-Hillsboro, OR-WA | Multnomah | Portland Metro - 3 | 4C | Pacific Power | NW Natural Gas | 116493 | 2020 | 2017 ORSC - Updated | No | No | No Solar | No |  |  |  |  | 2020-08-05 | 67 | 86 | 107 | 21% | 5.8 | 7 | 9.6 | 858.72 | 71.56 | 2050 | 18800 | 2 | 4 | Single-family detached | No | Enclosed crawl space | 1295 | 38 | [7 empty] | 160.0, 35.0 | 0.0, 0.0 | 21.0, 21.0 | Between conditioned space and ambient, Between conditioned space and garage | 2240.0, 348.0 | 0.0, 0.0 | 23.0, 23.0 |  | 137.0, 130.0, 120.0, 104.0 | 0.3, 0.3, 0.3, 0.3 | 0.26, 0.26, 0.26, 0.26 |  |  |  | 30 | 9 |  |  | Conditioned area | 1 | 96.5 | Natural gas | AFUE | Fuel-fired air distribution heater |  | Garage or open crawl space | 1 | 0.94 | Natural gas | Instant water heater | - | - | - | - | 415.125 | 76.875 | 73 | CFM @ 50 Pascals | 30.0, 100.0, 70.0 | Conditioned space, Conditioned space, Attic, exposed | 8.0, 8.0, 8.0 |  |  | 2.9489 | ACH @ 50 Pascals | Supply Only | 100 | 267.5489 | 163.4415 | - | 96.1033 | - | 27.3127 | - | 9.6103 | - | 9.0233 | - | 8.656 | 246.45 | - | 83.19 | 1080.72
Salem | OR | 97305 | Salem, OR | Marion | Mid-Willamette - 4 | 4C | Portland General Electric | NW Natural Gas | 116504 | 2020 | 2017 ORSC - Updated | No | No | No Solar | No |  |  |  |  | 2020-08-05 | 51 | 70 | 92 | 26% | 4.6 | 5.7 | 8.3 | 737.8 | 61.48 | 1562 | 14550 | 2 | 3 | Single-family detached | No | Enclosed crawl space | 778.0, 50.0 | 44.0, 44.0 | [7 empty] | 115.0, 21.0 | 0.0, 0.0 | 34.0, 34.0 | Between conditioned space and ambient, Between conditioned space and garage | 1667.0, 486.0 | 0.0, 0.0 | 23.0, 23.0 |  | 75.0, 48.0, 65.0 | 0.3, 0.3, 0.3 | 0.26, 0.26, 0.26 |  |  |  | 32 | 11 |  |  | Conditioned area | 1 | 95 | Natural gas | AFUE | Fuel-fired air distribution heater |  | Garage or open crawl space | 1 | 0.95 | Natural gas | Instant water heater | - | - | - | - | 316.305 | 117.15 | 49 | CFM @ 50 Pascals | 100.0, 95.0, 5.0 | Conditioned space, Conditioned space, Attic, exposed | 8.0, 8.0, 8.0 |  |  | 2.0412 | ACH @ 50 Pascals | Supply Only | 100 | 166.6473 | 254.2185 | - | 82.8493 | - | 17.5324 | - | 8.2849 | - | 9.7771 | - | 8.656 | 171.42 | - | 71.71 | 978.04
Salem | OR | 97305 | Salem, OR | Marion | Mid-Willamette - 4 | 4C | Portland General Electric | NW Natural Gas | 116506 | 2020 | 2017 ORSC - Updated | No | No | No Solar | No |  |  |  |  | 2020-08-05 | 59 | 82 | 101 | 27% | 5.3 | 6.6 | 9.1 | 855.3 | 71.27 | 1865 | 17900 | 2 | 4 | Single-family detached | No | Enclosed crawl space | 778.0, 309.0 | 44.0, 44.0 | [7 empty] | 143.0, 21.0 | 0.0, 0.0 | 34.0, 34.0 | Between conditioned space and ambient, Between conditioned space and garage | 2391.0, 213.0 | 0.0, 0.0 | 23.0, 23.0 |  | 181.0, 40.0 | 0.3, 0.3 | 0.26, 0.26 |  |  |  | 32 | 11 |  |  | Conditioned area | 1 | 95 | Natural gas | AFUE | Fuel-fired air distribution heater |  | Garage or open crawl space | 1 | 0.95 | Natural gas | Instant water heater | - | - | - | - | 377.663 | 139.875 | 48 | CFM @ 50 Pascals | 100.0, 95.0, 5.0 | Conditioned space, Conditioned space, Attic, exposed | 8.0, 8.0, 8.0 |  |  | 2.0279 | ACH @ 50 Pascals | Supply Only | 100 | 210.866 | 296.8524 | - | 98.4096 | - | 22.0997 | - | 9.841 | - | 9.6932 | - | 8.656 | 214.22 | - | 85.18 | 1095.54
Salem | OR | 97305 | Salem, OR | Marion | Mid-Willamette - 4 | 4C | Portland General Electric | NW Natural Gas | 116524 | 2020 | 2017 ORSC - Updated | No | No | No Solar | No |  |  |  |  | 2020-08-05 | 61 | 83 | 101 | 26% | 5.4 | 6.7 | 9.1 | 875.72 | 72.98 | 1865 | 17500 | 2 | 4 | Single-family detached | No | Enclosed crawl space | 778.0, 309.0 | 44.0, 44.0 | [7 empty] | 143.0, 21.0 | 0.0, 0.0 | 34.0, 34.0 | Between conditioned space and ambient, Between conditioned space and garage | 2391.0, 213.0 | 0.0, 0.0 | 23.0, 23.0 |  | 94.0, 73.0, 48.0 | 0.3, 0.3, 0.3 | 0.26, 0.26, 0.26 |  |  |  | 32 | 11 |  |  | Conditioned area | 1 | 95 | Natural gas | AFUE | Fuel-fired air distribution heater |  | Garage or open crawl space | 1 | 0.93 | Natural gas | Instant water heater | - | - | - | - | 377.663 | 139.875 | 50 | CFM @ 50 Pascals | 100.0, 95.0, 5.0 | Conditioned space, Conditioned space, Attic, exposed | 8.0, 8.0, 8.0 |  |  | 1.5189 | ACH @ 50 Pascals | Exhaust Only | 100 | 230.5434 | 318.8163 | - | 100.2519 | - | 24.1424 | - | 10.0252 | - | 9.6754 | - | 8.656 | 233.59 | - | 86.78 | 1115.96
Hillsboro | OR | 97123 | Portland-Vancouver-Hillsboro, OR-WA | Washington | Portland Metro - 3 | 4C | Portland General Electric | NW Natural Gas | 116529 | 2020 | 2017 ORSC - Updated | No | No | No Solar | No |  |  |  |  | 2020-08-05 | 61 | 79 | 105 | 22% | 5.4 | 6.5 | 9.4 | 859.45 | 71.62 | 1992 | 18730 | 1 | 3 | Single-family detached | No | Enclosed crawl space | 1992 | 30 | [7 empty] | - | - | - | - | 1904.0, 420.0 | 0.0, 0.0 | 23.0, 23.0 |  | 30.0, 103.0, 113.0, 72.0 | 0.3, 0.3, 0.3, 0.3 | 0.27, 0.27, 0.27, 0.27 |  |  |  | 35 | 9 |  |  | Conditioned area | 1 | 96 | Natural gas | AFUE | Fuel-fired air distribution heater |  | Garage or open crawl space | 1 | 0.94 | Natural gas | Instant water heater | - | - | - | - | 378 | 69 | 69 | CFM @ 50 Pascals | 100.0, 95.0, 5.0 | Conditioned space, Conditioned space, Attic, exposed | 8.0, 8.0, 8.0 |  |  | 3.4469 | ACH @ 50 Pascals | Supply Only | 100 | 241.4576 | 103.1309 | - | 77.0927 | - | 24.4977 | - | 7.7093 | - | 8.9684 | - | 8.656 | 219.71 | - | 66.73 | 1099.69
Hillsboro | OR | 97123 | Portland-Vancouver-Hillsboro, OR-WA | Washington | Portland Metro - 3 | 4C | Portland General Electric | NW Natural Gas | 116532 | 2020 | 2017 ORSC - Updated | No | No | No Solar | No |  |  |  |  | 2020-08-05 | 77 | 98 | 123 | 21% | 6.6 | 7.9 | 11 | 1066.63 | 88.89 | 2571 | 25550 | 2 | 3 | Single-family detached | No | Enclosed crawl space | 1837.0, 213.0 | 30.0, 38.0 | [7 empty] | 154.0, 41.0 | 0.0, 0.0 | 23.0, 23.0 | Between conditioned space and ambient, Between conditioned space and garage | 3308.0, 410.0 | 0.0, 0.0 | 23.0, 23.0 |  | 61.0, 64.0, 162.0, 51.0 | 0.3, 0.3, 0.3, 0.3 | 0.27, 0.27, 0.27, 0.27 |  |  |  | 35 | 9 |  |  | Conditioned area | 1 | 96 | Natural gas | AFUE | Fuel-fired air distribution heater |  | Garage or open crawl space | 1 | 0.94 | Natural gas | Instant water heater | - | - | - | - | 520.628 | 96.4125 | 60 | CFM @ 50 Pascals | 30.0, 40.0, 60.0, 70.0 | Conditioned space, Conditioned space, Attic, exposed, Attic, under insulation | 8.0, 8.0, 8.0, 8.0 |  |  | 3.438 | ACH @ 50 Pascals | Supply Only | 100 | 364.8612 | 119.4965 | - | 79.619 | - | 36.894 | - | 7.9619 | - | 8.8921 | - | 8.656 | 328.07 | - | 68.92 | 1306.87
Hillsboro | OR | 97123 | Portland-Vancouver-Hillsboro, OR-WA | Washington | Portland Metro - 3 | 4C | Portland General Electric | NW Natural Gas | 116533 | 2020 | 2017 ORSC - Updated | No | No | No Solar | No |  |  |  |  | 2020-08-05 | 76 | 98 | 123 | 22% | 6.5 | 7.9 | 11 | 1058.87 | 88.24 | 2571 | 25550 | 2 | 3 | Single-family detached | No | Enclosed crawl space | 1837.0, 213.0 | 30.0, 38.0 | [7 empty] | 154.0, 41.0 | 0.0, 0.0 | 23.0, 23.0 | Between conditioned space and ambient, Between conditioned space and garage | 3308.0, 410.0 | 0.0, 0.0 | 23.0, 23.0 |  | 61.0, 64.0, 162.0, 51.0 | 0.3, 0.3, 0.3, 0.3 | 0.27, 0.27, 0.27, 0.27 |  |  |  | 35 | 9 |  |  | Conditioned area | 1 | 96 | Natural gas | AFUE | Fuel-fired air distribution heater |  | Garage or open crawl space | 1 | 0.94 | Natural gas | Instant water heater | - | - | - | - | 520.628 | 96.4125 | 61 | CFM @ 50 Pascals | 30.0, 40.0, 60.0, 70.0 | Conditioned space, Conditioned space, Attic, exposed, Attic, under insulation | 8.0, 8.0, 8.0, 8.0 |  |  | 2.9941 | ACH @ 50 Pascals | Supply Only | 100 | 356.0419 | 118.1281 | - | 79.619 | - | 36.0074 | - | 7.9619 | - | 8.8954 | - | 8.656 | 320.3 | - | 68.92 | 1299.11
Salem | OR | 97305 | Salem, OR | Marion | Mid-Willamette - 4 | 4C | Portland General Electric | NW Natural Gas | 116803 | 2020 | 2017 ORSC - Updated | No | No | No Solar | No |  |  |  |  | 2020-08-05 | 55 | 74 | 92 | 25% | 4.8 | 5.9 | 8.3 | 775.21 | 64.6 | 1562 | 14550 | 2 | 3 | Single-family detached | No | Enclosed crawl space | 778.0, 50.0 | 44.0, 44.0 | [7 empty] | 115.0, 21.0 | 0.0, 0.0 | 34.0, 34.0 | Between conditioned space and ambient, Between conditioned space and garage | 1667.0, 486.0 | 0.0, 0.0 | 23.0, 23.0 |  | 75.0, 48.0, 65.0 | 0.3, 0.3, 0.3 | 0.26, 0.26, 0.26 |  |  |  | 32 | 11 |  |  | Conditioned area | 1 | 95 | Natural gas | AFUE | Fuel-fired air distribution heater |  | Garage or open crawl space | 1 | 0.95 | Natural gas | Instant water heater | - | - | - | - | 316.305 | 117.15 | 43 | CFM @ 50 Pascals | 100.0, 95.0, 5.0 | Conditioned space, Conditioned space, Attic, exposed | 8.0, 8.0, 8.0 |  |  | 2.2227 | ACH @ 50 Pascals | Exhaust Only | 100 | 207.9973 | 276.3409 | - | 82.6209 | - | 21.7429 | - | 8.2621 | - | 9.6364 | - | 8.656 | 209.52 | - | 71.52 | 1015.45
Lake Oswego | OR | 97034 | Portland-Vancouver-Hillsboro, OR-WA | Clackamas | Portland Metro - 3 | 4C | Portland General Electric | NW Natural Gas | 117218 | 2020 | 2017 ORSC - Updated | No | No | No Solar | No |  |  |  |  | 2020-08-05 | 81 | 120 | 149 | 32% | 7.2 | 9.6 | 13.2 | 1199.56 | 99.96 | 3413 | 34200 | 2 | 4 | Single-family detached | No | Enclosed crawl space | 1618.0, 74.0 | 38.0, 59.0 | [7 empty] | 401.0, 53.0 | 2.5, 2.5 | 21.0, 21.0 | Between conditioned space and ambient, Between conditioned space and garage | 4300.0, 530.0 | 0.0, 0.0 | 23.0, 23.0 |  | 225.0, 198.0, 86.0, 66.0 | 0.3, 0.3, 0.3, 0.3 | 0.24, 0.24, 0.24, 0.24 |  |  |  | 35 | 9 |  |  | Conditioned area | 1 | 95 | Natural gas | AFUE | Fuel-fired air distribution heater |  | Garage or open crawl space | 1 | 0.97 | Natural gas | Instant water heater | - | - | - | - | 691.133 | 127.988 | 80 | CFM @ 50 Pascals | 100.0, 100.0 | Conditioned space, Conditioned space | 8.0, 8.0 |  |  | 0.91 | ACH @ 50 Pascals | Supply Only | 100 | 378.1486 | 365.5949 | - | 92.1317 | - | 39.0626 | - | 9.2132 | - | 9.3735 | - | 8.6564 | 366.15 | - | 79.75 | 1439.8
Portland | OR | 97229 | Portland-Vancouver-Hillsboro, OR-WA | Multnomah | Portland Metro - 3 | 4C | Portland General Electric | NW Natural Gas | 117448 | 2020 | 2017 ORSC - Updated | No | No | No Solar | No |  |  |  |  | 2020-08-05 | 93 | 113 | 151 | 18% | 8.1 | 9.3 | 13.3 | 1326.06 | 110.51 | 3452 | 32960 | 2 | 5 | Single-family detached | No | Enclosed crawl space | 1766 | 38 | [7 empty] | 337.5, 58.0 | 0.0, 0.0 | 21.0, 21.0 | Between conditioned space and ambient, Between conditioned space and garage | 3308.0, 580.0 | 0.0, 0.0 | 23.0, 23.0 |  | 134.0, 87.0, 41.0, 276.0 | 0.3, 0.3, 0.3, 0.3 | 0.29, 0.29, 0.29, 0.29 |  |  |  | 35 | 9 |  |  | Attic | 1 | 96 | Natural gas | AFUE | Fuel-fired air distribution heater |  | Garage or open crawl space | 1 | 0.96 | Natural gas | Instant water heater | - | - | - | - | 699.03 | 258.9 | 75 | CFM @ 50 Pascals | 100.0, 100.0 | Attic, exposed, Attic, exposed | 8.0, 8.0 |  |  | 2.99 | ACH @ 50 Pascals | Supply Only | 100 | 433.2621 | 525.7391 | - | 110.0057 | - | 45.1205 | - | 11.0006 | - | 9.5533 | - | 8.656 | 431.05 | - | 95.22 | 1566.3
Portland | OR | 97229 | Portland-Vancouver-Hillsboro, OR-WA | Multnomah | Portland Metro - 3 | 4C | Portland General Electric | NW Natural Gas | 117449 | 2020 | 2017 ORSC - Updated | No | No | No Solar | No |  |  |  |  | 2020-08-05 | 86 | 107 | 143 | 19% | 7.6 | 8.8 | 12.7 | 1270.12 | 105.84 | 3218 | 31450 | 2 | 5 | Single-family detached | No | Enclosed crawl space | 1051.0, 383.0 | 30.0, 30.0 | [7 empty] | 170.0, 40.0 | 0.0, 0.0 | 21.0, 21.0 | Between conditioned space and ambient, Between conditioned space and garage | 3028.0, 408.0 | 0.0, 0.0 | 23.0, 23.0 |  | 151.0, 112.0, 131.0, 226.0 | 0.3, 0.3, 0.3, 0.3 | 0.29, 0.29, 0.29, 0.29 |  |  |  | 35 | 9 |  |  | Attic | 1 | 96 | Natural gas | AFUE | Fuel-fired air distribution heater |  | Garage or open crawl space | 1 | 0.96 | Natural gas | Instant water heater | - | - | - | - | 651.645 | 241.35 | 79 | CFM @ 50 Pascals | 100.0, 100.0 | Attic, exposed, Attic, exposed | 8.0, 8.0 |  |  | 2.84 | ACH @ 50 Pascals | Supply Only | 100 | 402.5882 | 502.1294 | - | 111.9583 | - | 41.9726 | - | 11.1958 | - | 9.5778 | - | 8.656 | 402 | - | 96.91 | 1510.36
Happy Valley | OR | 97086 | Portland-Vancouver-Hillsboro, OR-WA | Clackamas | Portland Metro - 3 | 4C | Portland General Electric | NW Natural Gas | 117450 | 2020 | 2017 ORSC - Updated | No | No | No Solar | No |  |  |  |  | 2020-08-05 | 64 | 85 | 117 | 21% | 6 | 7.9 | 10.4 | 990.99 | 82.58 | 2366 | 22000 | 2 | 4 | Single-family detached | No | Enclosed crawl space | 1028.0, 310.0 | 30.0, 38.0 | [7 empty] | 153.0, 40.0 | 0.0, 0.0 | 21.0, 21.0 | Between conditioned space and ambient, Between conditioned space and garage | 2311.0, 401.0 | 0.0, 0.0 | 21.0, 21.0 |  | 153.0, 20.0, 96.0, 12.0 | 0.3, 0.3, 0.3, 0.3 | 0.29, 0.29, 0.29, 0.29 |  |  |  | 30 | 9 |  |  | Conditioned area | 1 | 96 | Natural gas | AFUE | Fuel-fired air distribution heater |  | Garage or open crawl space | 1 | 3.49 | Electric | Heat pump | 65 | - | - | - | 479.115 | 88.725 | 68 | CFM @ 50 Pascals | 100.0, 20.0, 80.0 | Conditioned space, Conditioned space, Attic, exposed | 8.0, 8.0, 8.0 |  |  | 2.5882 | ACH @ 50 Pascals | Exhaust Only | 100 | 284.3229 | 212.2244 | - | - | 776.4198 | 29.1566 | - | 2.6499 | - | 9.2096 | - | 31.7319 | 268.52 | - | 84.09 | 1231.22
Portland | OR | 97218 | Portland-Vancouver-Hillsboro, OR-WA | Multnomah | Portland Metro - 3 | 4C | Pacific Power | NW Natural Gas | 117475 | 2020 | 2017 ORSC - Updated | No | No | No Solar | No |  |  |  |  | 2020-08-05 | 74 | 124 | 128 | 36% | 6.6 | 10.5 | 11.3 | 1183.7 | 98.64 | 2524 | 28707 | 2 | 8 | Duplex, single unit | No | Slab | 283.5 | 38 | [7 empty] | 188.5, 24.0 | 0.0, 0.0 | 21.0, 21.0 | Between conditioned space and ambient, Between cond and another cond unit (adiabatic) | 1741.5, 1886.5, 216.0, 30.0 | 0.0, 0.0, 0.0, 0.0 | 24.0, 24.0, 24.0, 24.0 |  | 185.5, 61.25, 127.5, 186.5, 38.75, 32.5, 65.0 | 0.3, 0.3, 0.3, 0.3, 0.3, 0.3, 0.3 | 0.27, 0.27, 0.27, 0.27, 0.27, 0.27, 0.27 |  |  |  | 35 | 9 |  |  | Conditioned area | 2 | 8.2 | Electric | HSPF | Air-source heat pump |  | Conditioned area | 2 | 3.1 | Electric | Heat pump | 80 | Air-source heat pump | 14 | SEER | 357.818 | 66.2625 | 25 | CFM @ 50 Pascals | 100.0, 100.0 | Conditioned space, Conditioned space | 0.0, 0.0 |  |  | 2.41 | ACH @ 50 Pascals | Exhaust Only | 100 | - | 3906.6404 | 605.2743 | - | 1399.176 | 13.3332 | 2.0658 | 4.7753 | - | 29.2105 | 27.525 | 28.353 | 389.47 | 56.86 | 135.4 | 1309.7
Portland | OR | 97218 | Portland-Vancouver-Hillsboro, OR-WA | Multnomah | Portland Metro - 3 | 4C | Pacific Power | NW Natural Gas | 117477 | 2020 | 2017 ORSC - Updated | No | No | No Solar | No |  |  |  |  | 2020-08-05 | 74 | 123 | 128 | 36% | 6.7 | 10.5 | 11.3 | 1192.01 | 99.33 | 2524 | 28707 | 2 | 8 | Duplex, single unit | No | Slab | 283.5 | 38 | [7 empty] | 188.5, 24.0 | 0.0, 0.0 | 21.0, 21.0 | Between conditioned space and ambient, Between cond and another cond unit (adiabatic) | 1741.5, 1886.5, 216.0, 30.0 | 0.0, 0.0, 0.0, 0.0 | 24.0, 24.0, 24.0, 24.0 |  | 185.5, 61.25, 127.5, 186.5, 38.799999, 32.5, 65.0 | 0.3, 0.3, 0.3, 0.3, 0.3, 0.3, 0.3 | 0.27, 0.27, 0.27, 0.27, 0.27, 0.27, 0.27 |  |  |  | 35 | 9 |  |  | Conditioned area | 2 | 8.2 | Electric | HSPF | Air-source heat pump |  | Conditioned area | 2 | 3.1 | Electric | Heat pump | 80 | Air-source heat pump | 14 | SEER | 357.818 | 66.2625 | 35 | CFM @ 50 Pascals | 100.0, 100.0 | Conditioned space, Conditioned space | 0.0, 0.0 |  |  | 2.25 | ACH @ 50 Pascals | Exhaust Only | 100 | - | 3814.9714 | 810.1594 | - | 1399.114 | 13.0204 | 2.765 | 4.7751 | - | 29.1416 | 27.5251 | 28.3185 | 379.44 | 76.11 | 135.22 | 1318.01
Portland | OR | 97218 | Portland-Vancouver-Hillsboro, OR-WA | Multnomah | Portland Metro - 3 | 4C | Pacific Power | NW Natural Gas | 117482 | 2020 | 2017 ORSC - Updated | No | No | No Solar | No |  |  |  |  | 2020-08-05 | 33 | 48 | 95 | 22% | 3.6 | 4.6 | 7.9 | 618.63 | 51.55 | 767 | 8732 | 2 | 3 | Duplex, single unit | Yes | Slab | 37 | 38 | [7 empty] | 61.0, 24.0 | 0.0, 0.0 | 21.0, 21.0 | Between conditioned space and ambient, Between cond and another cond unit (adiabatic) | 819.0, 604.5, 216.0 | 0.0, 0.0, 0.0 | 24.0, 24.0, 24.0 |  | 43.75, 12.5, 45.0, 32.5, 38.799999 | 0.3, 0.3, 0.3, 0.3, 0.3 | 0.27, 0.27, 0.27, 0.27, 0.27 |  |  |  | 35 | 9 |  |  | Conditioned area | 1 | 10.3 | Electric | HSPF | Air-source heat pump |  | Conditioned area | 1 | 0.92 | Electric | Conventional | 50 | Air-source heat pump | 20.2 | SEER | 155.318 | 28.7625 | 21 | CFM @ 50 Pascals | 100.0, 100.0 | Conditioned space, Conditioned space | 0.0, 0.0 |  |  | 2.79 | ACH @ 50 Pascals | Exhaust Only | 100 | - | 944.4691 | 299.8222 | - | 2280.9038 | 3.2234 | 1.0233 | 7.7847 | - | 27.5249 | 27.5251 | 27.5836 | 88.72 | 28.17 | 214.73 | 744.63
Hillsboro | OR | 97123 | Portland-Vancouver-Hillsboro, OR-WA | Washington | Portland Metro - 3 | 4C | Portland General Electric | NW Natural Gas | 117490 | 2020 | 2017 ORSC - Updated | No | No | No Solar | No |  |  |  |  | 2020-08-05 | 57 | 73 | 90 | 22% | 4.8 | 5.8 | 8.2 | 761.16 | 63.43 | 1520 | 13665 | 2 | 3 | Townhouse, end unit | No | Enclosed crawl space | 558.0, 404.0 | 30.0, 59.0 | [7 empty] | 158.0, 20.0 | 0.0, 0.0 | 21.0, 21.0 | Between conditioned space and ambient, Between conditioned space and garage | 1440.0, 765.0, 200.0 | 0.0, 0.0, 0.0 | 23.0, 23.0, 23.0 |  | 62.5, 143.0, 32.0 | 0.3, 0.3, 0.3 | 0.27, 0.27, 0.27 |  |  |  | 35 | 9 |  |  | Garage or open crawl space | 1 | 95 | Natural gas | AFUE | Fuel-fired air distribution heater |  | Garage or open crawl space | 1 | 0.94 | Natural gas | Instant water heater | - | - | - | - | 307.8 | 57 | 71 | CFM @ 50 Pascals | 45.0, 40.0, 5.0, 50.0, 30.0, 10.0, 20.0 | Conditioned space, Conditioned space, Attic, exposed, Attic, exposed, Attic, under insulation, Garage, Enclosed crawl space | 8.0, 8.0, 8.0, 8.0, 8.0, 8.0, 8.0 |  |  | 3.0911 | ACH @ 50 Pascals | Exhaust Only | 100 | 242.4187 | 121.691 | - | 75.6503 | - | 24.6572 | - | 7.565 | - | 9.0254 | - | 8.656 | 222.54 | - | 65.48 | 1001.4
Hillsboro | OR | 97123 | Portland-Vancouver-Hillsboro, OR-WA | Washington | Portland Metro - 3 | 4C | Portland General Electric | NW Natural Gas | 117491 | 2020 | 2017 ORSC - Updated | No | No | No Solar | No |  |  |  |  | 2020-08-05 | 49 | 63 | 90 | 21% | 4.3 | 5.1 | 8.2 | 676.42 | 56.37 | 1518 | 13640 | 2 | 2 | Townhouse, inside unit | No | Enclosed crawl space | 558.0, 404.0 | 30.0, 38.0 | [7 empty] | 68.0, 20.0 | 0.0, 0.0 | 21.0, 21.0 | Between conditioned space and ambient, Between conditioned space and garage | 620.0, 840.0, 200.0 | 0.0, 0.0, 0.0 | 23.0, 23.0, 23.0 |  | 85.0, 26.0 | 0.3, 0.3 | 0.27, 0.27 |  |  |  | 35 | 9 |  |  | Conditioned area | 1 | 95 | Natural gas | AFUE | Fuel-fired air distribution heater |  | Garage or open crawl space | 1 | 0.94 | Natural gas | Instant water heater | - | - | - | - | 307.8 | 57 | 62 | CFM @ 50 Pascals | 35.0, 40.0, 20.0, 55.0, 20.0, 5.0, 5.0, 20.0 | Conditioned space, Conditioned space, Attic, exposed, Attic, exposed, Attic, under insulation, Garage, Garage, Enclosed crawl space | 8.0, 8.0, 8.0, 8.0, 8.0, 8.0, 8.0, 8.0 |  |  | 3.5938 | ACH @ 50 Pascals | Exhaust Only | 100 | 190.5873 | 102.2704 | - | 60.1449 | - | 19.4078 | - | 6.0145 | - | 9.0517 | - | 8.656 | 175.67 | - | 52.06 | 916.66
Hillsboro | OR | 97123 | Portland-Vancouver-Hillsboro, OR-WA | Washington | Portland Metro - 3 | 4C | Portland General Electric | NW Natural Gas | 117492 | 2020 | 2017 ORSC - Updated | No | No | No Solar | No |  |  |  |  | 2020-08-05 | 49 | 63 | 90 | 21% | 4.3 | 5.1 | 8.2 | 677.59 | 56.47 | 1518 | 13640 | 2 | 2 | Townhouse, inside unit | No | Enclosed crawl space | 558.0, 404.0 | 30.0, 38.0 | [7 empty] | 68.0, 20.0 | 0.0, 0.0 | 21.0, 21.0 | Between conditioned space and ambient, Between conditioned space and garage | 620.0, 840.0, 200.0 | 0.0, 0.0, 0.0 | 23.0, 23.0, 23.0 |  | 85.0, 26.0 | 0.3, 0.3 | 0.27, 0.27 |  |  |  | 35 | 9 |  |  | Conditioned area | 1 | 95 | Natural gas | AFUE | Fuel-fired air distribution heater |  | Garage or open crawl space | 1 | 0.94 | Natural gas | Instant water heater | - | - | - | - | 307.8 | 57 | 69 | CFM @ 50 Pascals | 35.0, 40.0, 20.0, 55.0, 20.0, 5.0, 5.0, 20.0 | Conditioned space, Conditioned space, Attic, exposed, Attic, exposed, Attic, under insulation, Garage, Garage, Enclosed crawl space | 8.0, 8.0, 8.0, 8.0, 8.0, 8.0, 8.0, 8.0 |  |  | 3.5103 | ACH @ 50 Pascals | Exhaust Only | 100 | 191.5686 | 105.3305 | - | 60.1449 | - | 19.5163 | - | 6.0145 | - | 9.0617 | - | 8.656 | 176.85 | - | 52.06 | 917.83
Hillsboro | OR | 97123 | Portland-Vancouver-Hillsboro, OR-WA | Washington | Portland Metro - 3 | 4C | Portland General Electric | NW Natural Gas | 117493 | 2020 | 2017 ORSC - Updated | No | No | No Solar | No |  |  |  |  | 2020-08-05 | 86 | 107 | 139 | 19% | 7.3 | 8.6 | 12.3 | 1216.53 | 101.38 | 3093 | 28500 | 1 | 4 | Single-family detached | No | Enclosed crawl space | 3093 | 30 | [7 empty] | - | - | - | - | 2565.0, 607.0 | 0.0, 0.0 | 23.0, 23.0 |  | 124.0, 89.0, 259.0, 47.0 | 0.3, 0.3, 0.3, 0.3 | 0.27, 0.27, 0.27, 0.27 |  |  |  | 35 | 9 |  |  | Conditioned area | 1 | 95 | Natural gas | AFUE | Fuel-fired air distribution heater |  | Garage or open crawl space | 1 | 0.94 | Natural gas | Instant water heater | - | - | - | - | 835.11 | 154.65 | 64 | CFM @ 50 Pascals | 100.0, 100.0 | Attic, exposed, Attic, exposed | 8.0, 8.0 |  |  | 2.3284 | ACH @ 50 Pascals | Exhaust Only | 100 | 441.3582 | 453.8789 | - | 92.6594 | - | 45.6849 | - | 9.2659 | - | 9.4184 | - | 8.656 | 430.28 | - | 80.21 | 1456.77
Hillsboro | OR | 97123 | Portland-Vancouver-Hillsboro, OR-WA | Washington | Portland Metro - 3 | 4C | Portland General Electric | NW Natural Gas | 117494 | 2020 | 2017 ORSC - Updated | No | No | No Solar | No |  |  |  |  | 2020-08-05 | 79 | 102 | 134 | 22% | 6.9 | 8.4 | 11.9 | 1150.83 | 95.9 | 2914 | 27850 | 1 | 4 | Single-family detached | No | Enclosed crawl space | 2914 | 30 | [7 empty] | - | - | - | - | 2357.0, 598.0 | 0.0, 0.0 | 23.0, 23.0 |  | 88.5, 54.5, 298.0, 49.75 | 0.3, 0.3, 0.3, 0.3 | 0.27, 0.27, 0.27, 0.27 |  |  |  | 35 | 9 |  |  | Conditioned area | 1 | 96 | Natural gas | AFUE | Fuel-fired air distribution heater |  | Garage or open crawl space | 1 | 0.94 | Natural gas | Instant water heater | - | - | - | - | 786.78 | 145.7 | 73 | CFM @ 50 Pascals | 10.0, 10.0, 90.0, 90.0 | Conditioned space, Conditioned space, Attic, exposed, Attic, under insulation | 8.0, 8.0, 8.0, 8.0 |  |  | 3.488 | ACH @ 50 Pascals | Supply Only | 100 | 371.1675 | 136.0851 | - | 92.1526 | - | 37.5812 | - | 9.2153 | - | 8.9222 | - | 8.656 | 335.31 | - | 79.77 | 1391.07
Cornelius | OR | 97113 | Portland-Vancouver-Hillsboro, OR-WA | Washington | Portland Metro - 3 | 4C | Portland General Electric | NW Natural Gas | 117519 | 2020 | 2017 ORSC - Updated | No | No | No Solar | No |  |  |  |  | 2020-08-05 | 55 | 80 | 109 | 25% | 4.7 | 6 | 9.4 | 804.06 | 67.01 | 1521 | 14800 | 2 | 3 | Townhouse, end unit | No | Enclosed crawl space | 637.0, 246.0 | 30.0, 38.0 | [7 empty] | 290.0, 31.0 | 0.0, 0.0 | 21.0, 21.0 | Between conditioned space and ambient, Between conditioned space and garage | 2100.0, 826.0, 310.0 | 0.0, 0.0, 0.0 | 21.0, 21.0, 21.0 |  | 101.0, 61.0, 79.0 | 0.3, 0.3, 0.3 | 0.29, 0.29, 0.29 |  |  |  | 35 | 9 |  |  | Attic | 1 | 11 | Electric | HSPF | Air-source heat pump |  | Garage or open crawl space | 1 | 0.95 | Natural gas | Instant water heater | - | Air-source heat pump | 20 | SEER | 154.103 | 28.5375 | 40 | CFM @ 50 Pascals | 100.0, 100.0 | Attic, exposed, Attic, exposed | 8.0, 8.0 |  |  | 3.33 | ACH @ 50 Pascals | Exhaust Only | 100 | - | 1963.575 | 355.6483 | 77.1333 | - | 6.7016 | 1.2138 | 7.7133 | - | 31.6644 | 31.6645 | 8.6564 | 212.2 | 38.43 | 66.77 | 1044.3
Cornelius | OR | 97113 | Portland-Vancouver-Hillsboro, OR-WA | Washington | Portland Metro - 3 | 4C | Portland General Electric | NW Natural Gas | 117520 | 2020 | 2017 ORSC - Updated | No | No | No Solar | No |  |  |  |  | 2020-08-05 | 55 | 80 | 109 | 25% | 4.7 | 6 | 9.4 | 802.91 | 66.91 | 1521 | 14800 | 2 | 3 | Townhouse, end unit | No | Enclosed crawl space | 637.0, 246.0 | 30.0, 38.0 | [7 empty] | 290.0, 31.0 | 0.0, 0.0 | 21.0, 21.0 | Between conditioned space and ambient, Between conditioned space and garage | 2100.0, 826.0, 310.0 | 0.0, 0.0, 0.0 | 21.0, 21.0, 21.0 |  | 101.0, 61.0, 79.0 | 0.3, 0.3, 0.3 | 0.29, 0.29, 0.29 |  |  |  | 35 | 9 |  |  | Attic | 1 | 11 | Electric | HSPF | Air-source heat pump |  | Garage or open crawl space | 1 | 0.95 | Natural gas | Instant water heater | - | Air-source heat pump | 20 | SEER | 154.103 | 28.5375 | 42 | CFM @ 50 Pascals | 100.0, 100.0 | Attic, exposed, Attic, exposed | 8.0, 8.0 |  |  | 3.11 | ACH @ 50 Pascals | Exhaust Only | 100 | - | 1950.7762 | 357.822 | 77.1333 | - | 6.6579 | 1.2212 | 7.7133 | - | 31.6644 | 31.6645 | 8.6564 | 210.82 | 38.67 | 66.77 | 1043.15
Cornelius | OR | 97113 | Portland-Vancouver-Hillsboro, OR-WA | Washington | Portland Metro - 3 | 4C | Portland General Electric | NW Natural Gas | 117521 | 2020 | 2017 ORSC - Updated | No | No | No Solar | No |  |  |  |  | 2020-08-05 | 55 | 80 | 109 | 25% | 4.7 | 6 | 9.4 | 806.81 | 67.23 | 1521 | 14800 | 2 | 3 | Townhouse, end unit | No | Enclosed crawl space | 637.0, 246.0 | 30.0, 38.0 | [7 empty] | 290.0, 31.0 | 0.0, 0.0 | 21.0, 21.0 | Between conditioned space and ambient, Between conditioned space and garage | 2100.0, 826.0, 310.0 | 0.0, 0.0, 0.0 | 21.0, 21.0, 21.0 |  | 101.0, 61.0, 79.0 | 0.3, 0.3, 0.3 | 0.29, 0.29, 0.29 |  |  |  | 35 | 9 |  |  | Attic | 1 | 11 | Electric | HSPF | Air-source heat pump |  | Garage or open crawl space | 1 | 0.95 | Natural gas | Instant water heater | - | Air-source heat pump | 20 | SEER | 154.103 | 28.5375 | 45 | CFM @ 50 Pascals | 100.0, 100.0 | Attic, exposed, Attic, exposed | 8.0, 8.0 |  |  | 3.49 | ACH @ 50 Pascals | Exhaust Only | 100 | - | 1988.3752 | 356.3254 | 77.1333 | - | 6.7863 | 1.2161 | 7.7133 | - | 31.6644 | 31.6645 | 8.6564 | 214.88 | 38.51 | 66.77 | 1047.05
Cornelius | OR | 97113 | Portland-Vancouver-Hillsboro, OR-WA | Washington | Portland Metro - 3 | 4C | Portland General Electric | NW Natural Gas | 117522 | 2020 | 2017 ORSC - Updated | No | No | No Solar | No |  |  |  |  | 2020-08-05 | 55 | 80 | 109 | 25% | 4.7 | 6 | 9.4 | 807.05 | 67.25 | 1521 | 14800 | 2 | 3 | Townhouse, end unit | No | Enclosed crawl space | 637.0, 246.0 | 30.0, 38.0 | [7 empty] | 290.0, 31.0 | 0.0, 0.0 | 21.0, 21.0 | Between conditioned space and ambient, Between conditioned space and garage | 2100.0, 826.0, 310.0 | 0.0, 0.0, 0.0 | 21.0, 21.0, 21.0 |  | 101.0, 61.0, 79.0 | 0.3, 0.3, 0.3 | 0.29, 0.29, 0.29 |  |  |  | 35 | 9 |  |  | Attic | 1 | 11 | Electric | HSPF | Air-source heat pump |  | Garage or open crawl space | 1 | 0.95 | Natural gas | Instant water heater | - | Air-source heat pump | 20 | SEER | 154.103 | 28.5375 | 49 | CFM @ 50 Pascals | 100.0, 100.0 | Attic, exposed, Attic, exposed | 8.0, 8.0 |  |  | 3.38 | ACH @ 50 Pascals | Exhaust Only | 100 | - | 1988.3688 | 358.4715 | 77.1333 | - | 6.7862 | 1.2235 | 7.7133 | - | 31.6644 | 31.6645 | 8.6564 | 214.88 | 38.74 | 66.77 | 1047.29
Portland | OR | 97218 | Portland-Vancouver-Hillsboro, OR-WA | Multnomah | Portland Metro - 3 | 4C | Pacific Power | NW Natural Gas | 117540 | 2020 | 2017 ORSC - Updated | No | No | No Solar | No |  |  |  |  | 2020-08-05 | 33 | 48 | 95 | 22% | 3.6 | 4.6 | 7.9 | 616.15 | 51.35 | 767 | 8732 | 2 | 3 | Duplex, single unit | Yes | Slab | 37 | 38 | [7 empty] | 61.0, 24.0 | 0.0, 0.0 | 21.0, 21.0 | Between conditioned space and ambient, Between cond and another cond unit (adiabatic) | 819.0, 604.5, 216.0 | 0.0, 0.0, 0.0 | 24.0, 24.0, 24.0 |  | 43.75, 12.5, 45.0, 32.5, 38.799999 | 0.3, 0.3, 0.3, 0.3, 0.3 | 0.27, 0.27, 0.27, 0.27, 0.27 |  |  |  | 35 | 9 |  |  | Conditioned area | 1 | 10.3 | Electric | HSPF | Air-source heat pump |  | Conditioned area | 1 | 0.92 | Electric | Conventional | 50 | Air-source heat pump | 20.2 | SEER | 155.318 | 28.7625 | 20 | CFM @ 50 Pascals | 100.0, 100.0 | Conditioned space, Conditioned space | 0.0, 0.0 |  |  | 2.96 | ACH @ 50 Pascals | Exhaust Only | 100 | - | 960.814 | 257.1317 | - | 2280.9131 | 3.2792 | 0.87758 | 7.7847 | - | 27.5249 | 27.5251 | 27.5836 | 90.26 | 24.16 | 214.73 | 742.15
Bend | OR | 97702 | Bend, OR | Deschutes | Central - 8 | 5B | Pacific Power | Cascade Natural Gas | 117550 | 2020 | 2017 ORSC - Updated | No | No | No Solar | No |  |  |  |  | 2020-08-05 | 109 | 134 | 157 | 18% | 9.5 | 11 | 13.6 | 1419.16 | 118.26 | 3154 | 28680 | 2 | 5 | Single-family detached | No | Enclosed crawl space | 2414 | 38 | [7 empty] | 176 | - | 21 | Between conditioned space and ambient | 1916.0, 429.0, 1167.0 | 0.0, 0.0, 0.0 | 23.0, 23.0, 23.0 |  | 75.0, 165.0, 140.0, 57.0 | 0.3, 0.3, 0.3, 0.3 | 0.3, 0.3, 0.3, 0.3 |  |  |  | 35 | 9 |  |  | Garage or open crawl space | 1 | 95 | Natural gas | AFUE | Fuel-fired air distribution heater |  | Garage or open crawl space | 1 | 0.93 | Natural gas | Instant water heater | - | Air conditioner | 13 | SEER | 638.6851 | 118.275 | 133 | CFM @ 50 Pascals | 50.0, 50.0, 50.0, 50.0 | Enclosed crawl space, Enclosed crawl space, Attic, exposed, Attic, exposed | 8.0, 8.0, 8.0, 8.0 |  |  | 2.97 | ACH @ 50 Pascals | Supply Only | 100 | 570.8625 | 623.5555 | 1164.5669 | 127.4207 | - | 59.2144 | 3.9746 | 12.7421 | - | 8.4352 | 27.7693 | 7.74 | 499.48 | 110.37 | 98.62 | 1608.88
Redmond | OR | 97756 | Bend, OR | Deschutes | Central - 8 | 5B | Pacific Power | Cascade Natural Gas | 117555 | 2020 | 2017 ORSC - Updated | No | No | No Solar | No |  |  |  |  | 2020-08-05 | 76 | 91 | 101 | 16% | 6.5 | 7.3 | 8.7 | 925.1 | 77.09 | 1780 | 16649 | 1 | 3 | Single-family detached | No | Enclosed crawl space | 1780 | 38 | [7 empty] | - | - | - | - | 1707.0, 211.0, 28.0 | 0.0, 0.0, 0.0 | 23.0, 23.0, 23.0 |  | 33.0, 114.5, 30.0, 34.799999 | 0.3, 0.3, 0.3, 0.3 | 0.3, 0.3, 0.3, 0.3 |  |  |  | 35.0, 0.0 | 9.0, 30.0 |  |  | Garage or open crawl space | 1 | 95 | Natural gas | AFUE | Fuel-fired air distribution heater |  | Garage or open crawl space | 1 | 0.93 | Natural gas | Instant water heater | - | Air conditioner | 13 | SEER | 480.6 | 89 | 86 | CFM @ 50 Pascals | 50.0, 50.0, 50.0, 50.0 | Enclosed crawl space, Enclosed crawl space, Attic, exposed, Attic, exposed | 8.0, 8.0, 8.0, 8.0 |  |  | 2.93 | ACH @ 50 Pascals | Supply Only | 100 | 346.2353 | 586.6385 | 650.2639 | 84.3288 | - | 36.6257 | 2.2193 | 8.4329 | - | 8.806 | 27.5251 | 7.74 | 322.53 | 61.09 | 65.27 | 1114.82
Redmond | OR | 97756 | Bend, OR | Deschutes | Central - 8 | 5B | Pacific Power | Cascade Natural Gas | 117556 | 2020 | 2017 ORSC - Updated | No | No | No Solar | No |  |  |  |  | 2020-08-05 | 71 | 87 | 91 | 17% | 6.1 | 7.1 | 7.9 | 869.71 | 72.48 | 1551 | 14549 | 1 | 3 | Single-family detached | No | Enclosed crawl space | 1551 | 38 | [7 empty] | - | - | - | - | 1527.0, 450.0, 24.0 | 0.0, 0.0, 0.0 | 23.0, 23.0, 23.0 |  | 52.0, 111.800003, 24.0, 24.0 | 0.3, 0.3, 0.3, 0.3 | 0.3, 0.3, 0.3, 0.3 |  |  |  | 35.0, 0.0 | 9.0, 40.0 |  |  | Garage or open crawl space | 1 | 96 | Natural gas | AFUE | Fuel-fired air distribution heater |  | Garage or open crawl space | 1 | 0.93 | Natural gas | Instant water heater | - | Air conditioner | 13 | SEER | 418.77 | 77.55 | 76 | CFM @ 50 Pascals | 50.0, 50.0, 50.0, 50.0 | Enclosed crawl space, Enclosed crawl space, Attic, exposed, Attic, exposed | 8.0, 8.0, 8.0, 8.0 |  |  | 3.03 | ACH @ 50 Pascals | Supply Only | 100 | 310.887 | 283.5684 | 654.4133 | 86.659 | - | 32.0565 | 2.2335 | 8.6659 | - | 8.3213 | 27.5251 | 7.74 | 266.75 | 61.48 | 67.07 | 1059.43
Redmond | OR | 97756 | Bend, OR | Deschutes | Central - 8 | 5B | Pacific Power | Cascade Natural Gas | 115152 | 2020 | 2017 ORSC - Updated | No | No | No Solar | No |  |  |  |  | 2020-08-05 | 78 | 93 | 103 | 16% | 6.7 | 7.5 | 8.9 | 945.26 | 78.77 | 1824 | 17787 | 1 | 3 | Single-family detached | No | Enclosed crawl space | 1824 | 38 | [7 empty] | - | - | - | - | 1593.0, 396.0, 63.0 | 0.0, 0.0, 0.0 | 23.0, 23.0, 23.0 |  | 93.5, 45.0, 60.0, 41.299999 | 0.3, 0.3, 0.3, 0.3 | 0.3, 0.3, 0.3, 0.3 |  |  |  | 35.0, 0.0 | 9.0, 40.0 |  |  | Garage or open crawl space | 1 | 95 | Natural gas | AFUE | Fuel-fired air distribution heater |  | Garage or open crawl space | 1 | 0.93 | Natural gas | Instant water heater | - | Air conditioner | 13 | SEER | 492.48 | 91.2 | 83 | CFM @ 50 Pascals | 50.0, 50.0, 50.0, 50.0 | Enclosed crawl space, Enclosed crawl space, Attic, exposed, Attic, exposed | 8.0, 8.0, 8.0, 8.0 |  |  | 2.85 | ACH @ 50 Pascals | Supply Only | 100 | 367.5011 | 601.2222 | 614.7272 | 85.6647 | - | 38.8021 | 2.098 | 8.5665 | - | 8.7707 | 27.5251 | 7.74 | 340.32 | 57.75 | 66.3 | 1134.98
Redmond | OR | 97756 | Bend, OR | Deschutes | Central - 8 | 5B | Pacific Power | Cascade Natural Gas | 117560 | 2020 | 2017 ORSC - Updated | No | No | No Solar | No |  |  |  |  | 2020-08-05 | 79 | 93 | 103 | 15% | 6.7 | 7.5 | 8.9 | 949.57 | 79.13 | 1824 | 17787 | 1 | 3 | Single-family detached | No | Enclosed crawl space | 1824 | 38 | [7 empty] | - | - | - | - | 1593.0, 396.0, 63.0 | 0.0, 0.0, 0.0 | 23.0, 23.0, 23.0 |  | 93.5, 45.0, 60.0, 41.299999 | 0.28, 0.28, 0.28, 0.28 | 0.3, 0.3, 0.3, 0.3 |  |  |  | 35.0, 0.0 | 9.0, 40.0 |  |  | Garage or open crawl space | 1 | 95 | Natural gas | AFUE | Fuel-fired air distribution heater |  | Garage or open crawl space | 1 | 0.93 | Natural gas | Instant water heater | - | Air conditioner | 13 | SEER | 492.48 | 91.2 | 98 | CFM @ 50 Pascals | 50.0, 50.0, 50.0, 50.0 | Enclosed crawl space, Enclosed crawl space, Attic, exposed, Attic, exposed | 8.0, 8.0, 8.0, 8.0 |  |  | 2.83 | ACH @ 50 Pascals | Supply Only | 100 | 373.0015 | 624.3397 | 592.2962 | 85.6647 | - | 39.431 | 2.0215 | 8.5665 | - | 8.7936 | 27.5251 | 7.74 | 346.74 | 55.64 | 66.3 | 1139.29
Redmond | OR | 97756 | Bend, OR | Deschutes | Central - 8 | 5B | Pacific Power | Cascade Natural Gas | 117561 | 2020 | 2017 ORSC - Updated | No | No | No Solar | No |  |  |  |  | 2020-08-05 | 91 | 106 | 120 | 13% | 7.6 | 8.4 | 10.4 | 1084.73 | 90.39 | 2242 | 20914 | 2 | 3 | Single-family detached | No | Enclosed crawl space | 1633.0, 89.0 | 38.0, 38.0 | [7 empty] | 116.0, 18.0 | 0.0, 0.0 | 21.0, 21.0 | Between conditioned space and ambient, Between conditioned space and garage | 1606.0, 369.0, 728.0 | 0.0, 0.0, 0.0 | 23.0, 23.0, 23.0 |  | 120.300003, 45.0, 40.0, 73.5 | 0.25, 0.25, 0.25, 0.25 | 0.29, 0.29, 0.29, 0.29 |  |  |  | 35.0, 0.0 | 9.0, 40.0 |  |  | Garage or open crawl space | 1 | 95 | Natural gas | AFUE | Fuel-fired air distribution heater |  | Garage or open crawl space | 1 | 0.93 | Natural gas | Instant water heater | - | Air conditioner | 13 | SEER | 454.005 | 252.225 | 119 | CFM @ 50 Pascals | 50.0, 50.0, 25.0, 25.0, 25.0, 25.0 | Enclosed crawl space, Enclosed crawl space, Attic, exposed, Attic, exposed, Conditioned space, Conditioned space | 8.0, 8.0, 8.0, 8.0, 0.0, 0.0 |  |  | 4 | ACH @ 50 Pascals | Supply Only | 100 | 477.8267 | 688.9638 | 580.7292 | 91.8991 | - | 50.1341 | 1.982 | 9.1899 | - | 8.6523 | 27.5251 | 7.74 | 433.77 | 54.56 | 71.13 | 1274.45
Redmond | OR | 97756 | Bend, OR | Deschutes | Central - 8 | 5B | Pacific Power | Cascade Natural Gas | 115151 | 2020 | 2017 ORSC - Updated | No | No | No Solar | No |  |  |  |  | 2020-08-05 | 76 | 92 | 108 | 17% | 6.6 | 7.5 | 9.4 | 944.78 | 78.73 | 1959 | 17925 | 1 | 3 | Single-family detached | No | Enclosed crawl space | 1959 | 38 | [7 empty] | - | - | - | - | 1521.0, 315.0 | 0.0, 0.0 | 23.0, 23.0 |  | 38.5, 113.800003, 30.0, 45.0 | 0.28, 0.28, 0.28, 0.28 | 0.3, 0.3, 0.3, 0.3 |  |  |  | 35 | 9 |  |  | Garage or open crawl space | 1 | 95 | Natural gas | AFUE | Fuel-fired air distribution heater |  | Garage or open crawl space | 1 | 0.93 | Natural gas | Instant water heater | - | Air conditioner | 13 | SEER | 528.93 | 97.95 | 90 | CFM @ 50 Pascals | 50.0, 50.0, 50.0, 50.0 | Enclosed crawl space, Enclosed crawl space, Attic, exposed, Attic, exposed | 8.0, 8.0, 8.0, 8.0 |  |  | 2.4 | ACH @ 50 Pascals | Supply Only | 100 | 346.6812 | 608.1106 | 635.5543 | 83.8814 | - | 36.7436 | 2.1691 | 8.3881 | - | 8.842 | 27.5251 | 7.74 | 324.89 | 59.71 | 64.92 | 1134.5
Bend | OR | 97701 | Bend, OR | Deschutes | Central - 8 | 5B | Pacific Power | Cascade Natural Gas | 112788 | 2020 | 2017 ORSC - Updated | No | No | Solar Electric (PV) | No |  |  |  |  | 2020-08-06 | 0 | 122 | 132 | 48% | 0 | 9 | 11.2 | 0 | 0 | 1930 | 18463 | 1 | 3 | Single-family detached | No | Enclosed crawl space | 1930 | 38 | [7 empty] | - | - | - | - | 1904 | 6 | 24 |  | 56.0, 102.300003, 73.5, 66.800003, 43.299999 | 0.17, 0.17, 0.17, 0.22, 0.17 | 0.2, 0.2, 0.2, 0.21, 0.2 |  |  |  | - | 60 |  |  | Conditioned area | 1 | 11.5 | Electric | HSPF | Air-source heat pump |  | Conditioned area | 1 | 3.27 | Electric | Heat pump | 50 | Air-source heat pump | 26 | SEER | - | - | - | - | - | - | - |  |  | 1.45 | ACH @ 50 Pascals | Balanced | 100 | - | 2504.9309 | 306.4238 | - | 786.0301 | 8.5493 | 1.0458 | 2.6827 | -30.1159 | 27.5249 | 27.5251 | 27.5836 | 235.32 | 28.79 | 74 | 98.7
Portland | OR | 97229 | Portland-Vancouver-Hillsboro, OR-WA | Washington | Portland Metro - 3 | 4C | Portland General Electric | NW Natural Gas | 117565 | 2020 | 2017 ORSC - Updated | No | No | No Solar | No |  |  |  |  | 2020-08-07 | 49 | 55 | 92 | 11% | 5.1 | 5.5 | 8.3 | 876.33 | 73.03 | 1554 | 14970 | 3 | 3 | Townhouse, end unit | No | Slab | 132 | 59 | [7 empty] | 122.0, 17.0 | 0.0, 0.0 | 21.0, 21.0 | Between conditioned space and ambient, Between conditioned space and garage | 714.0, 169.0, 2364.0 | 0.0, 0.0, 0.0 | 23.0, 23.0, 23.0 |  | 63.0, 63.0 | 0.3, 0.3 | 0.28, 0.28 |  |  |  | 30 | 9 |  |  | Conditioned area | 1 | 96.2 | Natural gas | AFUE | Fuel-fired air distribution heater |  | Garage or open crawl space | 1 | 0.95 | Electric | Conventional | 50 | - | - | - | 314.685 | 58.275 | 53 | CFM @ 50 Pascals | 100.0, 95.0, 5.0 | Conditioned space, Conditioned space, Attic, exposed | 8.0, 8.0, 8.0 |  |  | 2.82 | ACH @ 50 Pascals | Supply Only | 100 | 91.1713 | 80.6446 | - | - | 2487.1047 | 9.3924 | - | 8.4884 | - | 9.3128 | - | 31.7319 | 87.47 | - | 269.35 | 1116.57
Portland | OR | 97229 | Portland-Vancouver-Hillsboro, OR-WA | Washington | Portland Metro - 3 | 4C | Portland General Electric | NW Natural Gas | 117566 | 2020 | 2017 ORSC - Updated | No | No | No Solar | No |  |  |  |  | 2020-08-07 | 49 | 55 | 92 | 10% | 5.1 | 5.5 | 8.3 | 877.48 | 73.12 | 1554 | 14970 | 3 | 3 | Townhouse, end unit | No | Slab | 132 | 59 | [7 empty] | 122.0, 17.0 | 0.0, 0.0 | 21.0, 21.0 | Between conditioned space and ambient, Between conditioned space and garage | 714.0, 169.0, 2364.0 | 0.0, 0.0, 0.0 | 23.0, 23.0, 23.0 |  | 63.0, 63.0 | 0.3, 0.3 | 0.28, 0.28 |  |  |  | 30 | 9 |  |  | Conditioned area | 1 | 96.2 | Natural gas | AFUE | Fuel-fired air distribution heater |  | Garage or open crawl space | 1 | 0.95 | Electric | Conventional | 50 | - | - | - | 314.685 | 58.275 | 54 | CFM @ 50 Pascals | 100.0, 95.0, 5.0 | Conditioned space, Conditioned space, Attic, exposed | 8.0, 8.0, 8.0 |  |  | 2.93 | ACH @ 50 Pascals | Supply Only | 100 | 92.416 | 81.4168 | - | - | 2487.1047 | 9.5195 | - | 8.4884 | - | 9.3101 | - | 31.7319 | 88.63 | - | 269.35 | 1117.72
Portland | OR | 97229 | Portland-Vancouver-Hillsboro, OR-WA | Washington | Portland Metro - 3 | 4C | Portland General Electric | NW Natural Gas | 117567 | 2020 | 2017 ORSC - Updated | No | No | No Solar | No |  |  |  |  | 2020-08-07 | 49 | 55 | 92 | 10% | 5.1 | 5.5 | 8.3 | 877.57 | 73.13 | 1554 | 14970 | 3 | 3 | Townhouse, end unit | No | Slab | 132 | 59 | [7 empty] | 122.0, 17.0 | 0.0, 0.0 | 21.0, 21.0 | Between conditioned space and ambient, Between conditioned space and garage | 714.0, 169.0, 2364.0 | 0.0, 0.0, 0.0 | 23.0, 23.0, 23.0 |  | 63.0, 63.0 | 0.3, 0.3 | 0.28, 0.28 |  |  |  | 30 | 9 |  |  | Conditioned area | 1 | 96.2 | Natural gas | AFUE | Fuel-fired air distribution heater |  | Garage or open crawl space | 1 | 0.95 | Electric | Conventional | 50 | - | - | - | 314.685 | 58.275 | 56 | CFM @ 50 Pascals | 100.0, 95.0, 5.0 | Conditioned space, Conditioned space, Attic, exposed | 8.0, 8.0, 8.0 |  |  | 2.91 | ACH @ 50 Pascals | Supply Only | 100 | 92.4235 | 82.1133 | - | - | 2487.1047 | 9.5226 | - | 8.4884 | - | 9.3156 | - | 31.7319 | 88.71 | - | 269.35 | 1117.81
Portland | OR | 97229 | Portland-Vancouver-Hillsboro, OR-WA | Washington | Portland Metro - 3 | 4C | Portland General Electric | NW Natural Gas | 117568 | 2020 | 2017 ORSC - Updated | No | No | No Solar | No |  |  |  |  | 2020-08-07 | 49 | 55 | 92 | 10% | 5.1 | 5.5 | 8.3 | 877.24 | 73.1 | 1554 | 14970 | 3 | 3 | Townhouse, end unit | No | Slab | 132 | 59 | [7 empty] | 122.0, 17.0 | 0.0, 0.0 | 21.0, 21.0 | Between conditioned space and ambient, Between conditioned space and garage | 714.0, 169.0, 2364.0 | 0.0, 0.0, 0.0 | 23.0, 23.0, 23.0 |  | 63.0, 63.0 | 0.3, 0.3 | 0.28, 0.28 |  |  |  | 30 | 9 |  |  | Conditioned area | 1 | 96.2 | Natural gas | AFUE | Fuel-fired air distribution heater |  | Garage or open crawl space | 1 | 0.95 | Electric | Conventional | 50 | - | - | - | 314.685 | 58.275 | 55 | CFM @ 50 Pascals | 100.0, 95.0, 5.0 | Conditioned space, Conditioned space, Attic, exposed | 8.0, 8.0, 8.0 |  |  | 2.89 | ACH @ 50 Pascals | Supply Only | 100 | 92.1083 | 81.6585 | - | - | 2487.1047 | 9.4895 | - | 8.4884 | - | 9.3142 | - | 31.7319 | 88.39 | - | 269.35 | 1117.48
Portland | OR | 97229 | Portland-Vancouver-Hillsboro, OR-WA | Washington | Portland Metro - 3 | 4C | Portland General Electric | NW Natural Gas | 117569 | 2020 | 2017 ORSC - Updated | No | No | No Solar | No |  |  |  |  | 2020-08-07 | 49 | 55 | 92 | 10% | 5.1 | 5.5 | 8.3 | 878.72 | 73.23 | 1554 | 14970 | 3 | 3 | Townhouse, end unit | No | Slab | 132 | 59 | [7 empty] | 122.0, 17.0 | 0.0, 0.0 | 21.0, 21.0 | Between conditioned space and ambient, Between conditioned space and garage | 714.0, 169.0, 2364.0 | 0.0, 0.0, 0.0 | 23.0, 23.0, 23.0 |  | 63.0, 63.0 | 0.3, 0.3 | 0.28, 0.28 |  |  |  | 30 | 9 |  |  | Conditioned area | 1 | 96.2 | Natural gas | AFUE | Fuel-fired air distribution heater |  | Garage or open crawl space | 1 | 0.95 | Electric | Conventional | 50 | - | - | - | 314.685 | 58.275 | 59 | CFM @ 50 Pascals | 100.0, 95.0, 5.0 | Conditioned space, Conditioned space, Attic, exposed | 8.0, 8.0, 8.0 |  |  | 2.99 | ACH @ 50 Pascals | Supply Only | 100 | 93.5827 | 83.5515 | - | - | 2487.1047 | 9.6434 | - | 8.4884 | - | 9.3189 | - | 31.7319 | 89.87 | - | 269.35 | 1118.96
Hillsboro | OR | 97123 | Portland-Vancouver-Hillsboro, OR-WA | Washington | Portland Metro - 3 | 4C | Portland General Electric | NW Natural Gas | 93209 | 2020 | 2017 ORSC - Updated | No | No | No Solar | No |  |  |  |  | 2020-08-13 | 73 | 97 | 123 | 24% | 6.4 | 7.9 | 10.9 | 1053.3 | 87.78 | 2569 | 27656 | 2 | 4 | Single-family detached | No | Enclosed crawl space | 1174.0, 221.0 | 30.0, 59.0 | [7 empty] | 255.0, 21.0 | 0.0, 0.0 | 21.0, 21.0 | Between conditioned space and ambient, Between conditioned space and garage | 2982.0, 223.0 | 0.0, 0.0 | 23.0, 23.0 |  | 139.0, 146.0, 132.0, 68.0 | 0.3, 0.3, 0.3, 0.3 | 0.3, 0.3, 0.3, 0.3 |  |  |  | 35 | 9 |  |  | Conditioned area | 1 | 96.2 | Natural gas | AFUE | Fuel-fired air distribution heater |  | Garage or open crawl space | 1 | 0.93 | Natural gas | Instant water heater | - | - | - | - | 520.223 | 96.3375 | 80 | CFM @ 50 Pascals | 100.0, 80.0, 20.0 | Conditioned space, Conditioned space, Attic, exposed | 8.0, 8.0, 8.0 |  |  | 2.27 | ACH @ 50 Pascals | Supply Only | 100 | 323.8798 | 186.0229 | - | 99.0297 | - | 33.0229 | - | 9.903 | - | 9.0807 | - | 8.6564 | 299.87 | - | 85.72 | 1293.54
Portland | OR | 97229 | Portland-Vancouver-Hillsboro, OR-WA | Washington | Portland Metro - 3 | 4C | Portland General Electric | NW Natural Gas | 113148 | 2020 | 2017 ORSC - Updated | No | Yes | No Solar | No |  |  |  |  | 2020-08-13 | 67 | 107 | 133 | 27% | 6.1 | 8.2 | 11.8 | 1086.46 | 90.54 | 2772 | 28305 | 2 | 6 | Single-family detached | No | Enclosed crawl space | 1223.0, 412.0 | 38.0, 59.0 | [7 empty] | 132.0, 38.0 | 0.0, 0.0 | 21.0, 21.0 | Between conditioned space and ambient, Between conditioned space and garage | 2868.0, 380.0 | 0.0, 0.0 | 23.0, 23.0 |  | 156.0, 59.0, 70.0, 5.8, 36.0, 19.0, 85.0 | 0.25, 0.25, 0.25, 0.25, 0.25, 0.25, 0.25 | 0.24, 0.24, 0.24, 0.24, 0.24, 0.24, 0.24 |  |  |  | 38 | 11 |  |  | Conditioned area | 1 | 13.6 | Electric | HSPF | Air-source heat pump |  | Garage or open crawl space | 1 | 0.97 | Natural gas | Instant water heater | - | Air-source heat pump | 18 | SEER | 561.33 | 207.9 | 53 | CFM @ 50 Pascals | 100.0, 100.0 | Conditioned space, Conditioned space | 0.0, 0.0 |  |  | 1.3 | ACH @ 50 Pascals | Supply Only | 100 | - | 1771.8413 | 574.9682 | 126.024 | - | 6.0472 | 1.9623 | 12.6024 | - | 31.6644 | 31.6645 | 8.6564 | 191.48 | 62.14 | 109.09 | 1326.7
Hillsboro | OR | 97124 | Portland-Vancouver-Hillsboro, OR-WA | Washington | Portland Metro - 3 | 4C | Portland General Electric | NW Natural Gas | 113155 | 2020 | 2017 ORSC - Updated | No | Yes | No Solar | No |  |  |  |  | 2020-08-13 | 46 | 62 | 91 | 25% | 4.3 | 5.3 | 8.2 | 767.56 | 63.96 | 1533 | 14949 | 2 | 3 | Townhouse, end unit | No | Enclosed crawl space | 597.0, 428.0, 172.0 | 38.0, 59.0, 59.0 | [7 empty] | 65.0, 22.0, 27.0 | 0.0, 0.0, 0.0 | 21.0, 21.0, 21.0 | Between conditioned space and ambient, Between conditioned space and garage, Between cond and another cond unit (adiabatic) | 1409.0, 198.0, 659.0 | 0.0, 0.0, 0.0 | 23.0, 23.0, 23.0 |  | 112.5, 60.0, 217.0 | 0.3, 0.3, 0.3 | 0.27, 0.27, 0.27 |  |  |  | 35 | 9 |  |  | Conditioned area | 1 | 96.2 | Natural gas | AFUE | Fuel-fired air distribution heater |  | Conditioned area | 1 | 0.94 | Natural gas | Instant water heater | - | - | - | - | 310.4325 | 57.4875 | 80 | CFM @ 50 Pascals | 95.0, 95.0, 5.0, 5.0 | Conditioned space, Conditioned space, Attic, exposed, Attic, exposed | 0.0, 0.0, 8.0, 8.0 |  |  | 3.29 | ACH @ 50 Pascals | Supply Only | 100 | 195.8419 | 134.9259 | - | 77.5997 | - | 20.0447 | - | 7.76 | - | 9.167 | - | 8.6564 | 183.75 | - | 67.17 | 1007.8
Hillsboro | OR | 97124 | Portland-Vancouver-Hillsboro, OR-WA | Washington | Portland Metro - 3 | 4C | Portland General Electric | NW Natural Gas | 114440 | 2020 | 2017 ORSC - Updated | No | Yes | No Solar | No |  |  |  |  | 2020-08-13 | 48 | 64 | 99 | 24% | 4.8 | 5.7 | 8.9 | 864.87 | 72.07 | 1797 | 15638 | 2 | 3 | Townhouse, end unit | No | Enclosed crawl space | 631.0, 428.0, 104.0 | 38.0, 59.0, 59.0 | [7 empty] | 62.0, 22.0, 27.0 | 0.0, 0.0, 0.0 | 21.0, 21.0, 21.0 | Between conditioned space and ambient, Between conditioned space and garage, Between cond and another cond unit (adiabatic) | 1366.0, 198.0, 659.0 | 0.0, 0.0, 0.0 | 23.0, 23.0, 23.0 |  | 96.0, 60.0, 170.5 | 0.3, 0.3, 0.3 | 0.27, 0.27, 0.27 |  |  |  | 35 | 9 |  |  | Conditioned area | 1 | 96.2 | Natural gas | AFUE | Fuel-fired air distribution heater |  | Conditioned area | 1 | 0.94 | Natural gas | Instant water heater | - | Air conditioner | 13 | SEER | 363.8925 | 67.3875 | 80 | CFM @ 50 Pascals | 95.0, 95.0, 5.0, 5.0 | Conditioned space, Conditioned space, Attic, exposed, Attic, exposed | 0.0, 0.0, 8.0, 8.0 |  |  | 3.36 | ACH @ 50 Pascals | Supply Only | 100 | 181.2991 | 130.5731 | 729.3782 | 76.7508 | - | 18.5756 | 2.4893 | 7.6751 | - | 9.1904 | 31.6645 | 8.6564 | 170.72 | 78.82 | 66.44 | 1105.11
Hillsboro | OR | 97124 | Portland-Vancouver-Hillsboro, OR-WA | Washington | Portland Metro - 3 | 4C | Portland General Electric | NW Natural Gas | 114446 | 2020 | 2017 ORSC - Updated | No | Yes | No Solar | No |  |  |  |  | 2020-08-13 | 79 | 104 | 140 | 24% | 7.3 | 8.9 | 12.4 | 1250.22 | 104.19 | 3105 | 28328 | 2 | 4 | Single-family detached | No | Enclosed crawl space | 1413.0, 223.0, 140.0 | 38.0, 59.0, 59.0 | [7 empty] | 96.0, 40.0 | 0.0, 0.0 | 21.0, 21.0 | Between conditioned space and ambient, Between conditioned space and garage | 2792.0, 360.0 | 0.0, 0.0 | 23.0, 23.0 |  | 110.800003, 208.0, 125.0, 52.0 | 0.28, 0.28, 0.28, 0.28 | 0.29, 0.29, 0.29, 0.29 |  |  |  | 35 | 9 |  |  | Conditioned area | 1 | 96.2 | Natural gas | AFUE | Fuel-fired air distribution heater |  | Conditioned area | 1 | 0.94 | Natural gas | Instant water heater | - | Air conditioner | 13 | SEER | 628.7626 | 116.4375 | 80 | CFM @ 50 Pascals | 95.0, 95.0, 5.0, 5.0 | Conditioned space, Conditioned space, Attic, exposed, Attic, exposed | 0.0, 0.0, 8.0, 8.0 |  |  | 2.7 | ACH @ 50 Pascals | Supply Only | 100 | 322.3499 | 226.2849 | 1000.3176 | 92.5595 | - | 33.0073 | 3.4141 | 9.256 | - | 9.1767 | 31.6645 | 8.6564 | 302.9 | 108.1 | 80.12 | 1490.46
Portland | OR | 97229 | Portland-Vancouver-Hillsboro, OR-WA | Multnomah | Portland Metro - 3 | 4C | Portland General Electric | NW Natural Gas | 110326 | 2020 | 2017 ORSC - Updated | No | No | No Solar | No |  |  |  |  | 2020-08-13 | 92 | 113 | 144 | 18% | 7.9 | 9.2 | 12.7 | 1301.48 | 108.46 | 3229 | 32080 | 2 | 5 | Single-family detached | No | Enclosed crawl space | 1766 | 30 | [7 empty] | 337.5, 58.0 | 0.0, 0.0 | 21.0, 21.0 | Between conditioned space and ambient, Between conditioned space and garage | 3308.0, 580.0 | 0.0, 0.0 | 23.0, 23.0 |  | 87.0, 41.0, 276.0, 134.0 | 0.3, 0.3, 0.3, 0.3 | 0.29, 0.29, 0.29, 0.29 |  |  |  | 35 | 9 |  |  | Attic | 1 | 96.5 | Natural gas | AFUE | Fuel-fired air distribution heater |  | Garage or open crawl space | 1 | 0.96 | Natural gas | Instant water heater | - | - | - | - | 653.873 | 242.175 | 84 | CFM @ 50 Pascals | 10.0, 20.0, 90.0, 80.0 | Conditioned space, Conditioned space, Attic, exposed, Attic, exposed | 8.0, 8.0, 8.0, 8.0 |  |  | 2.91 | ACH @ 50 Pascals | Supply Only | 100 | 430.5434 | 327.3707 | - | 110.6173 | - | 44.1716 | - | 11.0617 | - | 9.2204 | - | 8.6564 | 407.28 | - | 95.75 | 1541.72
Portland | OR | 97206 | Portland-Vancouver-Hillsboro, OR-WA | Multnomah | Portland Metro - 3 | 4C | Portland General Electric | NW Natural Gas | 116371 | 2020 | 2017 ORSC - Updated | No | No | No Solar | No |  |  |  |  | 2020-08-13 | 56 | 78 | 102 | 28% | 4.9 | 6.3 | 9.1 | 799.17 | 66.6 | 1888 | 18400 | 2 | 3 | Single-family detached | No | Enclosed crawl space | 876 | 38 | [7 empty] | 264.0, 23.0 | 0.0, 0.0 | 21.0, 21.0 | Between conditioned space and ambient, Between conditioned space and garage | 2671.0, 227.0 | 0.0, 0.0 | 23.0, 23.0 |  | 81.0, 80.0, 18.0, 38.0 | 0.3, 0.3, 0.3, 0.3 | 0.27, 0.27, 0.27, 0.27 |  |  |  | 35 | 9 |  |  | Conditioned area | 1 | 96 | Natural gas | AFUE | Fuel-fired air distribution heater |  | Garage or open crawl space | 1 | 0.99 | Natural gas | Instant water heater | - | - | - | - | 382.32 | 70.8 | 56 | CFM @ 50 Pascals | 100.0, 100.0 | Conditioned space, Conditioned space | 8.0, 8.0 |  |  | 2.9837 | ACH @ 50 Pascals | Supply Only | 100 | 208.8838 | 85.0556 | - | 76.7257 | - | 21.1787 | - | 7.6726 | - | 8.9532 | - | 8.656 | 189.62 | - | 66.41 | 1039.41
Willsonville | OR | 97070 | - | Baker | Portland Metro - 3 | 5B | Portland General Electric | NW Natural Gas | 116499 | 2020 | 2017 ORSC - Updated | No | No | No Solar | No |  |  |  |  | 2020-08-13 | 59 | 67 | 100 | 11% | 5.8 | 6.4 | 9 | 987.1 | 82.26 | 1838 | 17780 | 3 | 3 | Townhouse, end unit | No | Slab | 138 | 59 | [7 empty] | 158.0, 27.0 | 0.0, 0.0 | 21.0, 21.0 | Between conditioned space and ambient, Between conditioned space and garage | 1814.0, 272.0, 1099.0 | 0.0, 0.0, 0.0 | 23.0, 23.0, 23.0 |  | 74.0, 64.0, 63.0 | 0.3, 0.3, 0.3 | 0.27, 0.27, 0.27 |  |  |  | 30 | 9 |  |  | Conditioned area | 1 | 95 | Natural gas | AFUE | Fuel-fired air distribution heater |  | Garage or open crawl space | 1 | 0.95 | Electric | Conventional | 50 | - | - | - | 372.195 | 68.925 | 60 | CFM @ 50 Pascals | 100.0, 95.0, 5.0 | Conditioned space, Conditioned space, Attic, exposed | 8.0, 8.0, 8.0 |  |  | 3.9246 | ACH @ 50 Pascals | Supply Only | 100 | 181.6107 | 120.4302 | - | - | 2428.6545 | 18.5721 | - | 8.2889 | - | 9.1472 | - | 31.7319 | 169.88 | - | 263.02 | 1227.34
Wilsonville | OR | 97070 | Portland-Vancouver-Hillsboro, OR-WA | Clackamas | Portland Metro - 3 | 4C | Portland General Electric | NW Natural Gas | 116501 | 2020 | 2017 ORSC - Updated | No | No | No Solar | No |  |  |  |  | 2020-08-13 | 59 | 67 | 100 | 11% | 5.8 | 6.4 | 9 | 987.23 | 82.27 | 1838 | 17780 | 3 | 3 | Townhouse, end unit | No | Slab | 138 | 59 | [7 empty] | 158.0, 27.0 | 0.0, 0.0 | 21.0, 21.0 | Between conditioned space and ambient, Between conditioned space and garage | 1814.0, 272.0, 1099.0 | 0.0, 0.0, 0.0 | 23.0, 23.0, 23.0 |  | 74.0, 64.0, 63.0 | 0.3, 0.3, 0.3 | 0.27, 0.27, 0.27 |  |  |  | 30 | 9 |  |  | Conditioned area | 1 | 95 | Natural gas | AFUE | Fuel-fired air distribution heater |  | Garage or open crawl space | 1 | 0.95 | Electric | Conventional | 50 | - | - | - | 372.195 | 68.925 | 60 | CFM @ 50 Pascals | 100.0, 95.0, 5.0 | Conditioned space, Conditioned space, Attic, exposed | 8.0, 8.0, 8.0 |  |  | 3.9651 | ACH @ 50 Pascals | Supply Only | 100 | 181.7238 | 120.6531 | - | - | 2428.6545 | 18.5842 | - | 8.2889 | - | 9.1478 | - | 31.7319 | 170 | - | 263.02 | 1227.47
Wilsonville | OR | 97070 | Portland-Vancouver-Hillsboro, OR-WA | Clackamas | Portland Metro - 3 | 4C | Portland General Electric | NW Natural Gas | 116502 | 2020 | 2017 ORSC - Updated | No | No | No Solar | No |  |  |  |  | 2020-08-13 | 59 | 67 | 100 | 11% | 5.8 | 6.4 | 9 | 988.15 | 82.35 | 1838 | 17780 | 3 | 3 | Townhouse, end unit | No | Slab | 138 | 59 | [7 empty] | 158.0, 27.0 | 0.0, 0.0 | 21.0, 21.0 | Between conditioned space and ambient, Between conditioned space and garage | 1814.0, 272.0, 1099.0 | 0.0, 0.0, 0.0 | 23.0, 23.0, 23.0 |  | 74.0, 64.0, 63.0 | 0.3, 0.3, 0.3 | 0.27, 0.27, 0.27 |  |  |  | 30 | 9 |  |  | Conditioned area | 1 | 95 | Natural gas | AFUE | Fuel-fired air distribution heater |  | Garage or open crawl space | 1 | 0.95 | Electric | Conventional | 50 | - | - | - | 372.195 | 68.925 | 65 | CFM @ 50 Pascals | 100.0, 95.0, 5.0 | Conditioned space, Conditioned space, Attic, exposed | 8.0, 8.0, 8.0 |  |  | 3.9651 | ACH @ 50 Pascals | Supply Only | 100 | 182.5388 | 122.657 | - | - | 2428.6545 | 18.6725 | - | 8.2889 | - | 9.1538 | - | 31.7319 | 170.92 | - | 263.02 | 1228.39
Tigard | OR | 97224 | Portland-Vancouver-Hillsboro, OR-WA | Washington | Portland Metro - 3 | 4C | Portland General Electric | NW Natural Gas | 116518 | 2020 | 2017 ORSC - Updated | No | No | No Solar | No |  |  |  |  | 2020-08-13 | 49 | 55 | 92 | 10% | 5.1 | 5.5 | 8.3 | 877.68 | 73.14 | 1554 | 14970 | 3 | 3 | Townhouse, end unit | No | Slab | 132 | 59 | [7 empty] | 122.0, 17.0 | 0.0, 0.0 | 21.0, 21.0 | Between conditioned space and ambient, Between conditioned space and garage | 714.0, 169.0, 2364.0 | 0.0, 0.0, 0.0 | 23.0, 23.0, 23.0 |  | 63.0, 63.0 | 0.3, 0.3 | 0.27, 0.27 |  |  |  | 30 | 9 |  |  | Conditioned area | 1 | 95 | Natural gas | AFUE | Fuel-fired air distribution heater |  | Garage or open crawl space | 1 | 0.95 | Electric | Conventional | 50 | - | - | - | 314.685 | 58.275 | 63 | CFM @ 50 Pascals | 100.0, 95.0, 5.0 | Conditioned space, Conditioned space, Attic, exposed | 8.0, 8.0, 8.0 |  |  | 3.07 | ACH @ 50 Pascals | Supply Only | 100 | 91.8642 | 87.675 | - | - | 2487.1047 | 9.4857 | - | 8.4884 | - | 9.364 | - | 31.7319 | 88.82 | - | 269.35 | 1117.92
Tigard | OR | 97224 | Portland-Vancouver-Hillsboro, OR-WA | Washington | Portland Metro - 3 | 4C | Portland General Electric | NW Natural Gas | 116519 | 2020 | 2017 ORSC - Updated | No | No | No Solar | No |  |  |  |  | 2020-08-13 | 49 | 55 | 92 | 10% | 5.1 | 5.5 | 8.3 | 877.11 | 73.09 | 1554 | 14970 | 3 | 3 | Townhouse, end unit | No | Slab | 132 | 59 | [7 empty] | 122.0, 17.0 | 0.0, 0.0 | 21.0, 21.0 | Between conditioned space and ambient, Between conditioned space and garage | 714.0, 169.0, 2364.0 | 0.0, 0.0, 0.0 | 23.0, 23.0, 23.0 |  | 63.0, 63.0 | 0.3, 0.3 | 0.27, 0.27 |  |  |  | 30 | 9 |  |  | Conditioned area | 1 | 95 | Natural gas | AFUE | Fuel-fired air distribution heater |  | Garage or open crawl space | 1 | 0.95 | Electric | Conventional | 50 | - | - | - | 314.685 | 58.275 | 61 | CFM @ 50 Pascals | 100.0, 95.0, 5.0 | Conditioned space, Conditioned space, Attic, exposed | 8.0, 8.0, 8.0 |  |  | 3.04 | ACH @ 50 Pascals | Supply Only | 100 | 91.3239 | 86.7541 | - | - | 2487.1047 | 9.4285 | - | 8.4884 | - | 9.3607 | - | 31.7319 | 88.26 | - | 269.35 | 1117.35
Estacada | OR | 97023 | Portland-Vancouver-Hillsboro, OR-WA | Clackamas | Portland Metro - 3 | 4C | Portland General Electric | NW Natural Gas | 116531 | 2020 | 2017 ORSC - Updated | No | No | No Solar | No |  |  |  |  | 2020-08-13 | 51 | 72 | 117 | 26% | 5 | 6.7 | 10.2 | 986.64 | 82.22 | 1953 | 18750 | 2 | 4 | Single-family detached | No | Enclosed crawl space | 872.0, 304.0 | 30.0, 38.0 | [7 empty] | 133.0, 45.0 | 0.0, 0.0 | 21.0, 21.0 | Between conditioned space and ambient, Between conditioned space and garage | 2389.0, 449.0 | 0.0, 0.0 | 23.0, 23.0 |  | 45.0, 28.0, 120.0, 66.0 | 0.3, 0.3, 0.3, 0.3 | 0.27, 0.27, 0.27, 0.27 |  |  |  | 35 | 9 |  |  | Conditioned area | 1 | 9.5 | Electric | HSPF | Air-source heat pump |  | Garage or open crawl space | 1 | 3.4 | Electric | Heat pump | 65 | Air-source heat pump | 15.25 | SEER | 395.483 | 73.2375 | 74 | CFM @ 50 Pascals | 100.0, 95.0, 5.0 | Conditioned space, Conditioned space, Attic, exposed | 8.0, 8.0, 8.0 |  |  | 3.07 | ACH @ 50 Pascals | Exhaust Only | 100 | - | 2391.8945 | 471.9295 | - | 812.3488 | 8.1635 | 1.6107 | 2.7725 | - | 31.7006 | 31.6645 | 31.7464 | 258.79 | 51 | 88.02 | 1130.88
Tigard | OR | 97224 | Portland-Vancouver-Hillsboro, OR-WA | Washington | Portland Metro - 3 | 4C | Portland General Electric | NW Natural Gas | 116536 | 2020 | 2017 ORSC - Updated | No | No | No Solar | No |  |  |  |  | 2020-08-13 | 52 | 58 | 92 | 10% | 5.2 | 5.6 | 8.3 | 883.91 | 73.66 | 1554 | 14970 | 3 | 3 | Townhouse, end unit | No | Slab | 132 | 59 | [7 empty] | 122.0, 17.0 | 0.0, 0.0 | 21.0, 21.0 | Between conditioned space and ambient, Between conditioned space and garage | 714.0, 169.0, 2364.0 | 0.0, 0.0, 0.0 | 23.0, 23.0, 23.0 |  | 63.0, 63.0 | 0.3, 0.3 | 0.27, 0.27 |  |  |  | 30 | 9 |  |  | Conditioned area | 1 | 95 | Natural gas | AFUE | Fuel-fired air distribution heater |  | Garage or open crawl space | 1 | 0.95 | Electric | Conventional | 50 | - | - | - | 314.685 | 58.275 | 64 | CFM @ 50 Pascals | 100.0, 95.0, 5.0 | Conditioned space, Conditioned space, Attic, exposed | 8.0, 8.0, 8.0 |  |  | 3.06 | ACH @ 50 Pascals | Exhaust Only | 100 | 127.8116 | 99.4495 | - | - | 2487.1047 | 13.1206 | - | 8.4884 | - | 9.2333 | - | 31.7319 | 121.15 | - | 269.35 | 1124.15
Bend | OR | 97702 | Bend, OR | Deschutes | Central - 8 | 5B | Pacific Power | Cascade Natural Gas | 116768 | 2020 | 2017 ORSC - Updated | No | No | Yes, Energy Trust Solar | No |  |  |  |  | 2020-08-13 | 2 | 52 | 79 | 45% | 0 | 3.7 | 6.6 | 0 | 0 | 392 | 4802 | 1 | 1 | Single-family detached | No | Enclosed crawl space | 392 | 38 | [7 empty] | - | - | - | - | 1029 | - | 24 |  | 18.700001, 10.5, 45.700001, 20.0, 20.0 | 0.25, 0.25, 0.25, 0.25, 0.25 | 0.24, 0.24, 0.24, 0.26, 0.26 |  |  |  | - | 51 |  |  | Conditioned area | 1 | 12.5 | Electric | HSPF | Air-source heat pump |  | Ambient | 1 | 0.86 | Natural gas | Instant water heater | - | Air-source heat pump | 23 | SEER | - | - | - | - | - | - | - |  |  | 2.31 | ACH @ 50 Pascals | Balanced | 100 | - | 982.8264 | 144.0204 | 49.5326 | - | 3.3544 | 0.49154 | 4.9533 | -19.2088 | 27.5249 | 27.5251 | 7.74 | 92.33 | 13.53 | 38.34 | 12.02
Portland | OR | 97229 | Portland-Vancouver-Hillsboro, OR-WA | Washington | Portland Metro - 3 | 4C | Portland General Electric | NW Natural Gas | 116822 | 2020 | 2017 ORSC - Updated | No | No | No Solar | No |  |  |  |  | 2020-08-13 | 62 | 71 | 93 | 12% | 5.9 | 6.4 | 8.4 | 982.59 | 81.88 | 1606 | 15500 | 3 | 3 | Townhouse, end unit | No | Slab | 321 | 59 | [7 empty] | 158.0, 19.0 | 0.0, 0.0 | 21.0, 21.0 | Between conditioned space and ambient, Between conditioned space and garage | 1990.0, 190.0, 800.0 | 0.0, 0.0, 0.0 | 23.0, 23.0, 23.0 |  | 111.0, 64.0, 107.0 | 0.3, 0.3, 0.3 | 0.27, 0.27, 0.27 |  |  |  | 35 | 9 |  |  | Conditioned area | 1 | 95 | Natural gas | AFUE | Fuel-fired air distribution heater |  | Garage or open crawl space | 1 | 0.95 | Electric | Conventional | 50 | - | - | - | 325.215 | 60.225 | 60 | CFM @ 50 Pascals | 100.0, 95.0, 5.0 | Conditioned space, Conditioned space, Attic, exposed | 8.0, 8.0, 8.0 |  |  | 3.9368 | ACH @ 50 Pascals | Exhaust Only | 100 | 228.5306 | 134.5406 | - | - | 2490.8188 | 23.3122 | - | 8.5011 | - | 9.0911 | - | 31.7319 | 211.93 | - | 269.76 | 1222.83
Portland | OR | 97229 | Portland-Vancouver-Hillsboro, OR-WA | Washington | Portland Metro - 3 | 4C | Portland General Electric | NW Natural Gas | 116823 | 2020 | 2017 ORSC - Updated | No | No | No Solar | No |  |  |  |  | 2020-08-13 | 60 | 68 | 93 | 11% | 5.8 | 6.4 | 8.4 | 984.56 | 82.05 | 1606 | 15500 | 3 | 3 | Townhouse, end unit | No | Slab | 321 | 59 | [7 empty] | 158.0, 19.0 | 0.0, 0.0 | 21.0, 21.0 | Between conditioned space and ambient, Between conditioned space and garage | 1990.0, 190.0, 800.0 | 0.0, 0.0, 0.0 | 23.0, 23.0, 23.0 |  | 111.0, 64.0, 107.0 | 0.3, 0.3, 0.3 | 0.27, 0.27, 0.27 |  |  |  | 35 | 9 |  |  | Conditioned area | 1 | 95 | Natural gas | AFUE | Fuel-fired air distribution heater |  | Garage or open crawl space | 1 | 0.95 | Electric | Conventional | 50 | - | - | - | 325.215 | 60.225 | 65 | CFM @ 50 Pascals | 100.0, 95.0, 5.0 | Conditioned space, Conditioned space, Attic, exposed | 8.0, 8.0, 8.0 |  |  | 3.91 | ACH @ 50 Pascals | Supply Only | 100 | 202.5169 | 129.7906 | - | - | 2490.8188 | 20.6947 | - | 8.5011 | - | 9.1305 | - | 31.7319 | 188.95 | - | 269.76 | 1224.8
Tigard | OR | 97224 | Portland-Vancouver-Hillsboro, OR-WA | Washington | Portland Metro - 3 | 4C | Portland General Electric | NW Natural Gas | 117443 | 2020 | 2017 ORSC - Updated | No | No | No Solar | No |  |  |  |  | 2020-08-13 | 49 | 55 | 92 | 10% | 5.1 | 5.5 | 8.3 | 878.14 | 73.18 | 1554 | 14970 | 3 | 3 | Townhouse, end unit | No | Slab | 132 | 59 | [7 empty] | 122.0, 17.0 | 0.0, 0.0 | 21.0, 21.0 | Between conditioned space and ambient, Between conditioned space and garage | 714.0, 169.0, 2364.0 | 0.0, 0.0, 0.0 | 23.0, 23.0, 23.0 |  | 63.0, 63.0 | 0.3, 0.3 | 0.27, 0.27 |  |  |  | 30 | 9 |  |  | Conditioned area | 1 | 95 | Natural gas | AFUE | Fuel-fired air distribution heater |  | Garage or open crawl space | 1 | 0.95 | Electric | Conventional | 50 | - | - | - | 314.685 | 58.275 | 65 | CFM @ 50 Pascals | 100.0, 95.0, 5.0 | Conditioned space, Conditioned space, Attic, exposed | 8.0, 8.0, 8.0 |  |  | 3.09 | ACH @ 50 Pascals | Supply Only | 100 | 92.2895 | 88.5564 | - | - | 2487.1047 | 9.5312 | - | 8.4884 | - | 9.3678 | - | 31.7319 | 89.29 | - | 269.35 | 1118.38
Tigard | OR | 97224 | Portland-Vancouver-Hillsboro, OR-WA | Washington | Portland Metro - 3 | 4C | Portland General Electric | NW Natural Gas | 117445 | 2020 | 2017 ORSC - Updated | No | No | No Solar | No |  |  |  |  | 2020-08-13 | 49 | 55 | 92 | 10% | 5.1 | 5.5 | 8.3 | 877.83 | 73.15 | 1554 | 14970 | 3 | 3 | Townhouse, end unit | No | Slab | 132 | 59 | [7 empty] | 122.0, 17.0 | 0.0, 0.0 | 21.0, 21.0 | Between conditioned space and ambient, Between conditioned space and garage | 714.0, 169.0, 2364.0 | 0.0, 0.0, 0.0 | 23.0, 23.0, 23.0 |  | 63.0, 63.0 | 0.3, 0.3 | 0.27, 0.27 |  |  |  | 30 | 9 |  |  | Conditioned area | 1 | 95 | Natural gas | AFUE | Fuel-fired air distribution heater |  | Garage or open crawl space | 1 | 0.95 | Electric | Conventional | 50 | - | - | - | 314.685 | 58.275 | 65 | CFM @ 50 Pascals | 100.0, 95.0, 5.0 | Conditioned space, Conditioned space, Attic, exposed | 8.0, 8.0, 8.0 |  |  | 3.06 | ACH @ 50 Pascals | Supply Only | 100 | 91.9474 | 88.4367 | - | - | 2487.1047 | 9.4966 | - | 8.4884 | - | 9.3694 | - | 31.7319 | 88.98 | - | 269.35 | 1118.07
Happy Valley | OR | 97015 | Portland-Vancouver-Hillsboro, OR-WA | Clackamas | Portland Metro - 3 | 4C | Portland General Electric | NW Natural Gas | 117451 | 2020 | 2017 ORSC - Updated | No | No | No Solar | No |  |  |  |  | 2020-08-13 | 69 | 94 | 109 | 26% | 5.9 | 7.5 | 9.7 | 955.68 | 79.64 | 2105 | 19860 | 3 | 4 | Single-family detached | No | Enclosed crawl space | 235.0, 702.0 | 30.0, 59.0 | [7 empty] | 394.0, 35.0 | 0.0, 0.0 | 21.0, 21.0 | Between conditioned space and ambient, Between conditioned space and garage | 2671.0, 915.0, 315.0 | 0.0, 12.0, 0.0 | 23.0, 31.0, 23.0 |  | 64.0, 57.0, 162.0, 43.0 | 0.3, 0.3, 0.3, 0.3 | 0.29, 0.29, 0.29, 0.29 |  |  |  | 30 | 9 |  |  | Conditioned area | 1 | 95 | Natural gas | AFUE | Fuel-fired air distribution heater |  | Garage or open crawl space | 1 | 0.93 | Natural gas | Instant water heater | - | - | - | - | 426.263 | 78.9375 | 73 | CFM @ 50 Pascals | 100.0, 95.0, 5.0 | Conditioned space, Conditioned space, Attic, exposed | 8.0, 8.0, 8.0 |  |  | 2.4864 | ACH @ 50 Pascals | Supply Only | 100 | 278.1671 | 156.8442 | - | 101.0117 | - | 28.352 | - | 10.1012 | - | 9.0723 | - | 8.656 | 257.22 | - | 87.44 | 1195.92
Hillsboro | OR | 97123 | Portland-Vancouver-Hillsboro, OR-WA | Washington | Portland Metro - 3 | 4C | Portland General Electric | NW Natural Gas | 117454 | 2020 | 2017 ORSC - Updated | No | No | No Solar | No |  |  |  |  | 2020-08-13 | 81 | 107 | 127 | 24% | 6.9 | 8.5 | 11.3 | 1129.1 | 94.09 | 2696 | 26750 | 2 | 5 | Single-family detached | No | Enclosed crawl space | 2130.0, 400.0 | 30.0, 38.0 | [7 empty] | 139.0, 45.0 | 0.0, 0.0 | 23.0, 23.0 | Between conditioned space and ambient, Between conditioned space and garage | 3173.0, 457.0 | 0.0, 0.0 | 23.0, 23.0 |  | 159.0, 47.0, 67.0, 138.0 | 0.3, 0.3, 0.3, 0.3 | 0.27, 0.27, 0.27, 0.27 |  |  |  | 30 | 9 |  |  | Garage or open crawl space | 1 | 95 | Natural gas | AFUE | Fuel-fired air distribution heater |  | Garage or open crawl space | 1 | 0.94 | Natural gas | Instant water heater | - | - | - | - | 545.94 | 202.2 | 68 | CFM @ 50 Pascals | 100.0, 95.0, 5.0 | Conditioned space, Conditioned space, Attic, exposed | 8.0, 8.0, 8.0 |  |  | 3.4 | ACH @ 50 Pascals | Exhaust Only | 100 | 389.4364 | 165.1532 | - | 114.421 | - | 39.5073 | - | 11.4421 | - | 8.9661 | - | 8.656 | 354.23 | - | 99.04 | 1369.34
Hillsboro | OR | 97123 | Portland-Vancouver-Hillsboro, OR-WA | Washington | Portland Metro - 3 | 4C | Portland General Electric | NW Natural Gas | 117455 | 2020 | 2017 ORSC - Updated | No | No | No Solar | No |  |  |  |  | 2020-08-13 | 83 | 105 | 127 | 21% | 7 | 8.4 | 11.3 | 1149.89 | 95.82 | 2696 | 26750 | 2 | 5 | Single-family detached | No | Enclosed crawl space | 2130.0, 400.0 | 30.0, 38.0 | [7 empty] | 139.0, 45.0 | 0.0, 0.0 | 23.0, 23.0 | Between conditioned space and ambient, Between conditioned space and garage | 3173.0, 457.0 | 0.0, 0.0 | 23.0, 23.0 |  | 159.0, 47.0, 67.0, 138.0 | 0.3, 0.3, 0.3, 0.3 | 0.27, 0.27, 0.27, 0.27 |  |  |  | 30 | 9 |  |  | Conditioned area | 1 | 95 | Natural gas | AFUE | Fuel-fired air distribution heater |  | Garage or open crawl space | 1 | 0.94 | Natural gas | Instant water heater | - | - | - | - | 545.94 | 202.2 | 78 | CFM @ 50 Pascals | 5.0, 20.0, 40.0, 95.0, 40.0 | Conditioned space, Conditioned space, Attic, exposed, Attic, under insulation, Attic, under insulation | 8.0, 8.0, 8.0, 8.0, 8.0 |  |  | 3.47 | ACH @ 50 Pascals | Exhaust Only | 100 | 404.7662 | 186.7686 | - | 114.421 | - | 41.1141 | - | 11.4421 | - | 8.9946 | - | 8.656 | 369.8 | - | 99.04 | 1390.13
Hillsboro | OR | 97123 | Portland-Vancouver-Hillsboro, OR-WA | Washington | Portland Metro - 3 | 4C | Portland General Electric | NW Natural Gas | 117469 | 2020 | 2017 ORSC - Updated | No | No | No Solar | No |  |  |  |  | 2020-08-13 | 75 | 92 | 115 | 18% | 6.2 | 7.3 | 10.2 | 1012.77 | 84.4 | 2298 | 20380 | 1 | 3 | Single-family detached | No | Enclosed crawl space | 2298 | 30 | [7 empty] | - | - | - | - | 2295.0, 457.0 | 0.0, 0.0 | 23.0, 23.0 |  | 67.0, 159.0, 47.0, 138.0 | 0.3, 0.3, 0.3, 0.3 | 0.27, 0.27, 0.27, 0.27 |  |  |  | 30 | 9 |  |  | Garage or open crawl space | 1 | 96 | Natural gas | AFUE | Fuel-fired air distribution heater |  | Garage or open crawl space | 1 | 0.94 | Natural gas | Instant water heater | - | - | - | - | 620.46 | 229.8 | 66 | CFM @ 50 Pascals | 100.0, 100.0 | Attic, exposed, Attic, exposed | 8.0, 8.0 |  |  | 4.7988 | ACH @ 50 Pascals | Exhaust Only | 100 | 402.0279 | 150.9359 | - | 75.5236 | - | 40.7179 | - | 7.5524 | - | 8.9289 | - | 8.656 | 363.57 | - | 65.37 | 1253.01
Hillsboro | OR | 97123 | Portland-Vancouver-Hillsboro, OR-WA | Washington | Portland Metro - 3 | 4C | Portland General Electric | NW Natural Gas | 117470 | 2020 | 2017 ORSC - Updated | No | No | No Solar | No |  |  |  |  | 2020-08-13 | 80 | 106 | 139 | 24% | 6.9 | 8.5 | 12.3 | 1149.61 | 95.8 | 3070 | 29350 | 1 | 4 | Single-family detached | No | Enclosed crawl space | 3070 | 30 | [7 empty] | - | - | - | - | 2267.0, 505.0 | 0.0, 0.0 | 23.0, 23.0 |  | 69.0, 242.0, 136.0, 79.0 | 0.3, 0.3, 0.3, 0.3 | 0.27, 0.27, 0.27, 0.27 |  |  |  | 35 | 9 |  |  | Garage or open crawl space | 1 | 95 | Natural gas | AFUE | Fuel-fired air distribution heater |  | Garage or open crawl space | 1 | 0.94 | Natural gas | Instant water heater | - | - | - | - | 701 | 118 | 67 | CFM @ 50 Pascals | 100.0, 95.0, 5.0 | Conditioned space, Conditioned space, Attic, exposed | 8.0, 8.0, 8.0 |  |  | 3.2422 | ACH @ 50 Pascals | Exhaust Only | 100 | 384.8529 | 321.716 | - | 92.4991 | - | 39.5833 | - | 9.2499 | - | 9.2763 | - | 8.656 | 367.19 | - | 80.07 | 1389.85
Bend | OR | 97701 | Bend, OR | Deschutes | Central - 8 | 5B | Pacific Power | Cascade Natural Gas | 117480 | 2020 | 2017 ORSC - Updated | No | No | No Solar | No |  |  |  |  | 2020-08-13 | 25 | 45 | 85 | 30% | 2.8 | 4 | 7.1 | 480.43 | 40.04 | 576 | 5242 | 1 | 1 | Single-family detached | Yes | Enclosed crawl space | 576 | 38 | [7 empty] | - | - | - | - | 666.0, 198.0 | 6.0, 6.0 | 24.0, 24.0 |  | 37.5, 38.0, 38.0 | 0.17, 0.17, 0.17 | 0.2, 0.2, 0.2 |  |  |  | 27 | 12.3 |  |  | Conditioned area | 1 | 12.5 | Electric | HSPF | Air-source heat pump |  | Conditioned area | 1 | 0.99 | Electric | Instant water heater | - | Air-source heat pump | 33.1 | SEER | - | - | - | - | - | - | - |  |  | 0.87 | ACH @ 50 Pascals | Balanced | 100 | - | 682.389 | 107.3215 | - | 1321.9635 | 2.329 | 0.36629 | 4.5118 | - | 27.5249 | 27.5251 | 27.5836 | 64.1 | 10.08 | 124.45 | 606.43
Portland | OR | 97229 | Portland-Vancouver-Hillsboro, OR-WA | Washington | Portland Metro - 3 | 4C | Portland General Electric | NW Natural Gas | 117488 | 2020 | 2017 ORSC - Updated | No | No | No Solar | No |  |  |  |  | 2020-08-13 | 75 | 101 | 145 | 25% | 7 | 8.7 | 12.8 | 1172.74 | 97.73 | 3259 | 33820 | 2 | 4 | Single-family detached | No | Enclosed crawl space | 1007.0, 446.0 | 30.0, 59.0 | [7 empty] | 273.0, 38.0 | 0.0, 0.0 | 21.0, 21.0 | Between conditioned space and ambient, Between conditioned space and garage | 2760.0, 385.0 | 0.0, 0.0 | 23.0, 23.0 |  | 126.0, 45.5, 269.0, 35.0 | 0.3, 0.3, 0.3, 0.3 | 0.29, 0.29, 0.3, 0.3 |  |  |  | 35 | 9 |  |  | Conditioned area | 1 | 96.2 | Natural gas | AFUE | Fuel-fired air distribution heater |  | Garage or open crawl space | 1 | 0.93 | Natural gas | Instant water heater | - | - | - | - | 659.948 | 122.213 | 73 | CFM @ 50 Pascals | 100.0, 95.0, 5.0 | Conditioned space, Conditioned space, Attic, exposed | 8.0, 8.0, 8.0 |  |  | 2.3436 | ACH @ 50 Pascals | Supply Only | 100 | 310.1524 | 210.2791 | - | 97.0394 | - | 31.7329 | - | 9.7039 | - | 9.1584 | - | 8.656 | 290.62 | - | 84 | 1412.98
Willsonville | OR | 97070 | - | Baker | Portland Metro - 3 | 5B | Portland General Electric | NW Natural Gas | 117534 | 2020 | 2017 ORSC - Updated | No | No | No Solar | No |  |  |  |  | 2020-08-13 | 50 | 55 | 87 | 10% | 4.8 | 5.2 | 7.9 | 804.93 | 67.08 | 1406 | 13450 | 3 | 2 | Townhouse, end unit | No | Slab | 132 | 59 | [7 empty] | 122.0, 17.0 | 0.0, 0.0 | 21.0, 21.0 | Between conditioned space and ambient, Between conditioned space and garage | 714.0, 169.0, 2364.0 | 0.0, 0.0, 0.0 | 23.0, 23.0, 23.0 |  | 63.0, 63.0 | 0.3, 0.3 | 0.28, 0.28 |  |  |  | 30 | 9 |  |  | Conditioned area | 1 | 95 | Natural gas | AFUE | Fuel-fired air distribution heater |  | Garage or open crawl space | 1 | 0.95 | Electric | Conventional | 50 | - | - | - | 284.715 | 52.725 | 65 | CFM @ 50 Pascals | 100.0, 95.0, 5.0 | Conditioned space, Conditioned space, Attic, exposed | 8.0, 8.0, 8.0 |  |  | 3.07 | ACH @ 50 Pascals | Exhaust Only | 100 | 143.5237 | 100.3559 | - | - | 2013.1359 | 14.6949 | - | 6.8708 | - | 9.1743 | - | 31.7319 | 134.82 | - | 218.02 | 1045.17
Estacada | OR | 97023 | Portland-Vancouver-Hillsboro, OR-WA | Clackamas | Portland Metro - 3 | 4C | Portland General Electric | NW Natural Gas | 117549 | 2020 | 2017 ORSC - Updated | No | No | No Solar | No |  |  |  |  | 2020-08-13 | 44 | 62 | 110 | 26% | 4.2 | 5.7 | 9.5 | 841.14 | 70.09 | 1600 | 14400 | 1 | 3 | Single-family detached | No | Enclosed crawl space | 1600 | 38 | [7 empty] | - | - | - | - | 1273.5, 306.0 | 0.0, 0.0 | 24.0, 24.0 |  | 42.0, 78.0, 50.0, 28.0 | 0.29, 0.29, 0.29, 0.29 | 0.25, 0.25, 0.25, 0.25 |  |  |  | 35 | 9 |  |  | Conditioned area | 1 | 9.5 | Electric | HSPF | Air-source heat pump |  | Garage or open crawl space | 1 | 2.9 | Electric | Heat pump | 50 | Air-source heat pump | 15.25 | SEER | 432 | 80 | 30 | CFM @ 50 Pascals | 100.0, 100.0 | Conditioned space, Conditioned space | 0.0, 8.0 |  |  | 2.49 | ACH @ 50 Pascals | Exhaust Only | 100 | - | 2072.9529 | 396.281 | - | 725.6882 | 7.0749 | 1.3525 | 2.4768 | - | 31.6644 | 31.6645 | 31.7319 | 224.02 | 42.83 | 78.59 | 985.38
Hillsboro | OR | 97007 | Portland-Vancouver-Hillsboro, OR-WA | Washington | Portland Metro - 3 | 4C | Portland General Electric | NW Natural Gas | 117552 | 2020 | 2017 ORSC - Updated | No | No | No Solar | No |  |  |  |  | 2020-08-13 | 61 | 79 | 105 | 22% | 5.4 | 6.5 | 9.4 | 858.04 | 71.5 | 1992 | 18730 | 1 | 3 | Single-family detached | No | Enclosed crawl space | 1992 | 30 | [7 empty] | - | - | - | - | 1904.0, 420.0 | 0.0, 0.0 | 23.0, 23.0 |  | 30.0, 103.0, 113.0, 72.0 | 0.3, 0.3, 0.3, 0.3 | 0.27, 0.27, 0.27, 0.27 |  |  |  | 35 | 9 |  |  | Conditioned area | 1 | 96 | Natural gas | AFUE | Fuel-fired air distribution heater |  | Garage or open crawl space | 1 | 0.94 | Natural gas | Instant water heater | - | - | - | - | 378 | 69 | 64 | CFM @ 50 Pascals | 100.0, 95.0, 5.0 | Conditioned space, Conditioned space, Attic, exposed | 8.0, 8.0, 8.0 |  |  | 3.4821 | ACH @ 50 Pascals | Supply Only | 100 | 240.5146 | 101.4174 | - | 76.8715 | - | 24.3976 | - | 7.6871 | - | 8.9643 | - | 8.656 | 218.71 | - | 66.54 | 1098.28
Corvallis | OR | 97333 | Corvallis, OR | Benton | Southern Willamette - 5 | 4C | Pacific Power | NW Natural Gas | 117554 | 2020 | 2017 ORSC - Updated | No | No | No Solar | No |  |  |  |  | 2020-08-13 | 55 | 80 | 98 | 31% | 4.7 | 6.4 | 8.8 | 682.82 | 56.9 | 1747 | 15875 | 2 | 3 | Single-family detached | No | Enclosed crawl space | 718.0, 311.0 | 38.0, 67.0 | [7 empty] | 144.0, 35.0 | 0.0, 0.0 | 21.0, 21.0 | Between conditioned space and ambient, Between conditioned space and garage | 2505.0, 351.0 | 0.0, 0.0 | 23.0, 23.0 |  | 109.0, 50.0, 71.0 | 0.3, 0.3, 0.3 | 0.18, 0.18, 0.18 |  |  |  | 35 | 9 |  |  | Conditioned area | 1 | 96 | Natural gas | AFUE | Fuel-fired air distribution heater |  | Garage or open crawl space | 1 | 0.96 | Natural gas | Instant water heater | - | - | - | - | 353.768 | 65.5125 | 63 | CFM @ 50 Pascals | 100.0, 100.0 | Conditioned space, Conditioned space | 8.0, 8.0 |  |  | 2.64 | ACH @ 50 Pascals | Supply Only | 100 | 203.7985 | 86.4334 | - | 73.5794 | - | 20.6748 | - | 7.3579 | - | 8.9075 | - | 8.6564 | 184.16 | - | 63.69 | 904.82
Portland | OR | 97229 | Portland-Vancouver-Hillsboro, OR-WA | Multnomah | Portland Metro - 3 | 4C | Portland General Electric | NW Natural Gas | 117557 | 2020 | 2017 ORSC - Updated | No | No | No Solar | No |  |  |  |  | 2020-08-13 | 86 | 109 | 158 | 21% | 7.8 | 9.2 | 13.9 | 1401.15 | 116.76 | 3679 | 35800 | 2 | 6 | Single-family detached | No | Enclosed crawl space | 1766 | 30 | [7 empty] | 337.5, 58.0 | 0.0, 0.0 | 21.0, 21.0 | Between conditioned space and ambient, Between conditioned space and garage | 3308.0, 580.0 | 0.0, 0.0 | 23.0, 23.0 |  | 87.0, 41.0, 276.0, 134.0 | 0.3, 0.3, 0.3, 0.3 | 0.29, 0.29, 0.29, 0.29 |  |  |  | 35 | 9 |  |  | Attic | 1 | 96 | Natural gas | AFUE | Fuel-fired air distribution heater |  | Garage or open crawl space | 1 | 0.96 | Natural gas | Instant water heater | - | - | - | - | 744.998 | 275.925 | 72 | CFM @ 50 Pascals | 20.0, 80.0, 100.0 | Conditioned space, Attic, exposed, Attic, exposed | 8.0, 8.0, 8.0 |  |  | 3 | ACH @ 50 Pascals | Supply Only | 100 | 443.9591 | 535.9734 | - | 124.8011 | - | 46.2252 | - | 12.4801 | - | 9.5488 | - | 8.656 | 441.4 | - | 108.03 | 1641.39
Bend | OR | 97702 | Bend, OR | Deschutes | Central - 8 | 5B | Pacific Power | Cascade Natural Gas | 117562 | 2020 | 2017 ORSC - Updated | No | No | No Solar | No |  |  |  |  | 2020-08-13 | 141 | 170 | 179 | 17% | 11.5 | 13.5 | 15.5 | 1732.51 | 144.38 | 3684 | 37689 | 2 | 5 | Single-family detached | No | Enclosed crawl space | 2496 | 38 | [7 empty] | 150 | - | 21 | Between conditioned space and ambient | 4050.0, 261.0, 43.0 | 0.0, 0.0, 0.0 | 23.0, 23.0, 23.0 |  | 137.300003, 343.799988, 124.0, 363.799988 | 0.27, 0.27, 0.27, 0.27 | 0.28, 0.28, 0.28, 0.28 |  |  |  | 35.0, 0.0 | 9.0, 30.0 |  |  | Garage or open crawl space | 1 | 96 | Natural gas | AFUE | Fuel-fired air distribution heater |  | Garage or open crawl space | 1 | 0.68 | Natural gas | Conventional | 75 | Air conditioner | 13 | SEER | 746.0101 | 414.45 | 200 | CFM @ 50 Pascals | 50.0, 50.0, 25.0, 25.0, 25.0, 25.0 | Enclosed crawl space, Enclosed crawl space, Attic, exposed, Attic, exposed, Conditioned space, Conditioned space | 8.0, 8.0, 8.0, 8.0, 0.0, 0.0 |  |  | 2.45 | ACH @ 50 Pascals | Supply Only | 100 | 815.5692 | 347.7901 | 1714.2041 | 194.1058 | - | 82.7439 | 5.8505 | 19.4106 | - | 8.0076 | 28.9017 | 7.74 | 662.58 | 169.09 | 150.24 | 1922.23
Redmond | OR | 97756 | Bend, OR | Deschutes | Central - 8 | 5B | Pacific Power | Cascade Natural Gas | 115153 | 2020 | 2017 ORSC - Updated | No | No | No Solar | No |  |  |  |  | 2020-08-13 | 82 | 94 | 117 | 13% | 7 | 7.8 | 10.2 | 1068.92 | 89.08 | 2186 | 21860 | 1 | 3 | Single-family detached | No | Enclosed crawl space | 2186 | 38 | [7 empty] | - | - | - | - | 1720.0, 370.0 | 0.0, 0.0 | 23.0, 23.0 |  | 210.300003, 105.0, 86.5 | 0.25, 0.25, 0.25 | 0.25, 0.25, 0.25 |  |  |  | 35 | 9 |  |  | Garage or open crawl space | 1 | 95 | Natural gas | AFUE | Fuel-fired air distribution heater |  | Garage or open crawl space | 1 | 0.62 | Natural gas | Conventional | 50 | Air conditioner | 13 | SEER | 590.22 | 109.3 | 101 | CFM @ 50 Pascals | 50.0, 50.0, 50.0, 50.0 | Enclosed crawl space, Enclosed crawl space, Attic, exposed, Attic, exposed | 8.0, 8.0, 8.0, 8.0 |  |  | 3.02 | ACH @ 50 Pascals | Supply Only | 100 | 415.1373 | 347.0912 | 815.7939 | 154.6163 | - | 42.6983 | 2.7843 | 15.4616 | - | 8.2729 | 27.5251 | 7.74 | 353.24 | 76.64 | 119.67 | 1258.64
Happy Valley | OR | 97086 | Portland-Vancouver-Hillsboro, OR-WA | Clackamas | Portland Metro - 3 | 4C | Portland General Electric | NW Natural Gas | 86094 | 2020 | 2017 ORSC - Updated | No | Yes | No Solar | No |  |  |  |  | 2020-08-13 | 52 | 74 | 113 | 29% | 4.9 | 6.2 | 10.1 | 876.75 | 73.06 | 2230 | 20700 | 2 | 3 | Single-family detached | No | Enclosed crawl space | 882.0, 387.0, 216.0 | 38.0, 59.0, 59.0 | [7 empty] | 117.0, 40.0 | 8.0, 0.0 | 21.0, 21.0 | Between conditioned space and ambient, Between conditioned space and garage | 2317.0, 360.0 | 8.0, 0.0 | 21.0, 21.0 |  | 74.800003, 139.600006, 4.0, 96.800003 | 0.3, 0.3, 0.3, 0.3 | 0.3, 0.3, 0.3, 0.3 |  |  |  | 35 | 9 |  |  | Conditioned area | 1 | 95 | Natural gas | AFUE | Fuel-fired air distribution heater |  | Garage or open crawl space | 1 | 0.95 | Natural gas | Instant water heater | - | - | - | - | 451.575 | 83.625 | 51 | CFM @ 50 Pascals | 95.0, 95.0, 5.0, 5.0 | Conditioned space, Conditioned space, Attic, exposed, Attic, exposed | 0.0, 0.0, 8.0, 8.0 |  |  | 2.74 | ACH @ 50 Pascals | Supply Only | 100 | 227.1688 | 260.6556 | - | 77.9554 | - | 23.6065 | - | 7.7955 | - | 9.5057 | - | 8.6564 | 224.4 | - | 67.48 | 1116.99
Happy Valley | OR | 97086 | Portland-Vancouver-Hillsboro, OR-WA | Clackamas | Portland Metro - 3 | 4C | Portland General Electric | NW Natural Gas | 86097 | 2020 | 2017 ORSC - Updated | No | Yes | No Solar | No |  |  |  |  | 2020-08-13 | 50 | 74 | 113 | 31% | 4.8 | 6.2 | 10.1 | 875.81 | 72.98 | 2230 | 20700 | 2 | 3 | Single-family detached | No | Enclosed crawl space | 882.0, 387.0, 216.0 | 38.0, 59.0, 59.0 | [7 empty] | 117.0, 40.0 | 8.0, 0.0 | 21.0, 21.0 | Between conditioned space and ambient, Between conditioned space and garage | 2317.0, 360.0 | 8.0, 0.0 | 21.0, 21.0 |  | 74.800003, 139.600006, 4.0, 96.800003 | 0.3, 0.3, 0.3, 0.3 | 0.3, 0.3, 0.3, 0.3 |  |  |  | 35 | 9 |  |  | Conditioned area | 1 | 95 | Natural gas | AFUE | Fuel-fired air distribution heater |  | Garage or open crawl space | 1 | 0.95 | Natural gas | Instant water heater | - | - | - | - | 451.575 | 83.625 | 65 | CFM @ 50 Pascals | 95.0, 95.0, 5.0, 5.0 | Conditioned space, Conditioned space, Attic, exposed, Attic, exposed | 0.0, 0.0, 8.0, 8.0 |  |  | 2.2 | ACH @ 50 Pascals | Supply Only | 100 | 224.7859 | 270.9779 | - | 77.9554 | - | 23.4034 | - | 7.7955 | - | 9.5479 | - | 8.6564 | 223.45 | - | 67.48 | 1116.05
Portland | OR | 97223 | Portland-Vancouver-Hillsboro, OR-WA | Washington | Portland Metro - 3 | 4C | Portland General Electric | NW Natural Gas | 117622 | 2020 | 2017 ORSC - Updated | No | No | No Solar | No |  |  |  |  | 2020-08-13 | 76 | 90 | 124 | 15% | 6.6 | 7.5 | 11 | 1078.41 | 89.87 | 2600 | 23619 | 2 | 3 | Single-family detached | No | Enclosed crawl space | 34.0, 1894.0 | 38.0, 30.0 | [7 empty] | 163.0, 42.0 | 0.0, 0.0 | 21.0, 21.0 | Between conditioned space and ambient, Between conditioned space and garage | 1925.0, 379.0, 692.0 | 0.0, 0.0, 0.0 | 23.0, 23.0, 23.0 |  | 79.0, 55.0, 135.0 | 0.3, 0.3, 0.3 | 0.3, 0.3, 0.3 |  |  |  | 30 | 9 |  |  | Garage or open crawl space | 1 | 95 | Natural gas | AFUE | Fuel-fired air distribution heater |  | Garage or open crawl space | 1 | 0.99 | Natural gas | Instant water heater | - | Air conditioner | 14 | SEER | 526.5001 | 195 | 129 | CFM @ 50 Pascals | 50.0, 50.0, 100.0 | Enclosed crawl space, Attic, exposed, Attic, exposed | 8.0, 8.0, 8.0 |  |  | 2.66 | ACH @ 50 Pascals | Exhaust Only | 100 | 349.3361 | 427.285 | 604.0197 | 75.2685 | - | 36.3919 | 2.0615 | 7.5269 | - | 9.5607 | 31.6645 | 8.6564 | 347.93 | 65.28 | 65.16 | 1318.65
Salem | OR | 97302 | Salem, OR | Marion | Mid-Willamette - 4 | 4C | Portland General Electric | NW Natural Gas | 93957 | 2020 | 2017 ORSC - Updated | No | Yes | No Solar | No |  |  |  |  | 2020-08-13 | 36 | 74 | 104 | 41% | 3.5 | 6 | 8.8 | 701.58 | 58.46 | 1237 | 13018 | 2 | 2 | Single-family detached | No | Conditioned basement | - | - | [7 empty] | 22 | 6 | 21 | Between conditioned space and ambient | 1663.0, 199.0, 83.0, 147.0 | 25.0, 25.0, 25.0, 6.0 | 0.0, 0.0, 0.0, 21.0 |  | 62.5, 7.5, 130.300003, 37.5, 12.5 | 0.31, 0.31, 0.31, 0.31, 0.31 | 0.28, 0.28, 0.28, 0.28, 0.28 |  |  |  | 38.0, 0.0 | 11.0, 49.0 |  |  | Conditioned area | 1 | 10 | Electric | HSPF | Air-source heat pump |  | Conditioned area | 1 | 3.2 | Electric | Heat pump | 50 | Air-source heat pump | 19 | SEER | - | - | - | - | - | - | - |  |  | 3.38 | ACH @ 50 Pascals | Balanced | 100 | - | 1671.0328 | 284.5493 | - | 567.3889 | 5.7032 | 0.97116 | 1.9365 | - | 31.6644 | 31.6646 | 31.7319 | 180.59 | 30.75 | 61.45 | 845.82
Happy Valley | OR | 97086 | Portland-Vancouver-Hillsboro, OR-WA | Clackamas | Portland Metro - 3 | 4C | Portland General Electric | NW Natural Gas | 117699 | 2020 | 2017 ORSC - Updated | No | No | No Solar | No |  |  |  |  | 2020-08-13 | 69 | 89 | 116 | 22% | 6.1 | 7.3 | 10.4 | 979.91 | 81.66 | 2350 | 21550 | 2 | 4 | Single-family detached | No | Enclosed crawl space | 1047.0, 259.0, 11.0 | 30.0, 59.0, 38.0 | [7 empty] | 154.0, 37.0 | 0.0, 0.0 | 21.0, 21.0 | Between conditioned space and ambient, Between conditioned space and garage | 2820.0, 374.0 | 0.0, 0.0 | 23.0, 23.0 |  | 80.5, 181.5, 20.0, 37.5 | 0.3, 0.3, 0.3, 0.3 | 0.29, 0.29, 0.29, 0.29 |  |  |  | 30 | 9 |  |  | Conditioned area | 1 | 96.2 | Natural gas | AFUE | Fuel-fired air distribution heater |  | Garage or open crawl space | 1 | 0.93 | Natural gas | Instant water heater | - | - | - | - | 475.875 | 88.125 | 70 | CFM @ 50 Pascals | 100.0, 95.0, 5.0 | Conditioned space, Conditioned space, Attic, exposed | 8.0, 8.0, 8.0 |  |  | 3.2158 | ACH @ 50 Pascals | Supply Only | 100 | 275.1288 | 159.5951 | - | 97.1133 | - | 28.0576 | - | 9.7113 | - | 9.0846 | - | 8.656 | 254.89 | - | 84.06 | 1220.15
Happy Valley | OR | 97086 | Portland-Vancouver-Hillsboro, OR-WA | Clackamas | Portland Metro - 3 | 4C | Portland General Electric | NW Natural Gas | 117700 | 2020 | 2017 ORSC - Updated | No | No | No Solar | No |  |  |  |  | 2020-08-13 | 66 | 83 | 109 | 21% | 5.7 | 6.8 | 9.8 | 912.96 | 76.08 | 2122 | 20270 | 2 | 3 | Single-family detached | No | Enclosed crawl space | 874.0, 374.0 | 30.0, 59.0 | [7 empty] | 148.0, 40.0 | 0.0, 0.0 | 21.0, 21.0 | Between conditioned space and ambient, Between conditioned space and garage | 2607.0, 408.0 | 0.0, 0.0 | 23.0, 23.0 |  | 128.0, 56.0, 42.0, 55.0 | 0.3, 0.3, 0.3, 0.3 | 0.29, 0.29, 0.29, 0.29 |  |  |  | 35 | 9 |  |  | Conditioned area | 1 | 96.2 | Natural gas | AFUE | Fuel-fired air distribution heater |  | Garage or open crawl space | 1 | 0.93 | Natural gas | Instant water heater | - | - | - | - | 423 | 61 | 74 | CFM @ 50 Pascals | 100.0, 95.0, 5.0 | Conditioned space, Conditioned space, Attic, exposed | 8.0, 8.0, 8.0 |  |  | 4.06 | ACH @ 50 Pascals | Supply Only | 100 | 272.3789 | 154.3956 | - | 83.302 | - | 27.7648 | - | 8.3302 | - | 9.0746 | - | 8.656 | 251.95 | - | 72.11 | 1153.2
Rogue River | OR | 97537 | Medford, OR | Jackson | Southern - 6 | 4C | Pacific Power | Avista | 95365 | 2020 | 2017 ORSC - Updated | No | No | No Solar | No |  |  |  |  | 2020-08-19 | 41 | 73 | 107 | 26% | 4.4 | 6.1 | 9.9 | 767.95 | 64 | 1378 | 12568 | 2 | 2 | Single-family detached | No | Slab | 166 | 38 | [7 empty] | 91.0, 28.799999 | 0.0, 0.0 | 21.0, 21.0 | Between conditioned space and ambient, Between conditioned space and garage | 1869.0, 258.5 | 0.0, 0.0 | 23.0, 23.0 |  | 52.0, 48.0, 32.0 | 0.3, 0.3, 0.3 | 0.26, 0.26, 0.26 |  |  |  | 30 | 9 |  |  | Conditioned area | 1 | 12.5 | Electric | HSPF | Air-source heat pump |  | Conditioned area | 1 | 0.95 | Electric | Conventional | 50 | Air-source heat pump | 18 | SEER | - | - | - | - | - | - | - |  |  | 3.02 | ACH @ 50 Pascals | Balanced | 100 | - | 1364.184 | 420.8712 | - | 1992.077 | 4.6559 | 1.4364 | 6.7989 | - | 27.5249 | 27.5251 | 27.5836 | 128.15 | 39.54 | 187.54 | 893.95
Hillsboro | OR | 97124 | Portland-Vancouver-Hillsboro, OR-WA | Washington | Portland Metro - 3 | 4C | Portland General Electric | NW Natural Gas | 111654 | 2020 | 2017 ORSC - Updated | No | Yes | No Solar | No |  |  |  |  | 2020-08-19 | 73 | 91 | 117 | 18% | 6.7 | 7.7 | 10.4 | 1121.57 | 93.46 | 2358 | 21576 | 2 | 4 | Single-family detached | No | Enclosed crawl space | 1179.0, 312.0 | 38.0, 38.0 | [7 empty] | 121.0, 25.0 | 0.0, 0.0 | 21.0, 21.0 | Between conditioned space and ambient, Between conditioned space and garage | 2511.0, 228.0 | 0.0, 0.0 | 23.0, 23.0 |  | 109.25, 50.0, 91.5, 110.5 | 0.3, 0.3, 0.3, 0.3 | 0.3, 0.3, 0.3, 0.3 |  |  |  | 35 | 9 |  |  | Garage or open crawl space | 1 | 96.2 | Natural gas | AFUE | Fuel-fired air distribution heater |  | Garage or open crawl space | 1 | 0.82 | Natural gas | Instant water heater | - | Air conditioner | 13 | SEER | 477.495 | 176.85 | 82 | CFM @ 50 Pascals | 50.0, 50.0, 50.0, 50.0 | Enclosed crawl space, Enclosed crawl space, Attic, exposed, Attic, exposed | 8.0, 8.0, 8.0, 8.0 |  |  | 2.5 | ACH @ 50 Pascals | Supply Only | 100 | 285.2169 | 197.519 | 839.3319 | 110.1107 | - | 29.1958 | 2.8646 | 11.0111 | - | 9.1697 | 31.6645 | 8.6564 | 267.72 | 90.71 | 95.32 | 1361.81
Hillsboro | OR | 97124 | Portland-Vancouver-Hillsboro, OR-WA | Washington | Portland Metro - 3 | 4C | Portland General Electric | NW Natural Gas | 112329 | 2020 | 2017 ORSC - Updated | No | Yes | No Solar | No |  |  |  |  | 2020-08-19 | 68 | 83 | 111 | 17% | 6 | 6.9 | 9.9 | 992.99 | 82.75 | 2183 | 20220 | 2 | 4 | Single-family detached | No | Enclosed crawl space | 1111.0, 93.0 | 38.0, 38.0 | [7 empty] | 110.0, 25.0 | 0.0, 0.0 | 21.0, 21.0 | Between conditioned space and ambient, Between conditioned space and garage | 2243.0, 225.0 | 0.0, 0.0 | 23.0, 23.0 |  | 143.0, 32.5, 107.5, 76.0 | 0.3, 0.3, 0.3, 0.3 | 0.3, 0.3, 0.3, 0.3 |  |  |  | 35 | 9 |  |  | Garage or open crawl space | 1 | 96.2 | Natural gas | AFUE | Fuel-fired air distribution heater |  | Garage or open crawl space | 1 | 0.82 | Natural gas | Instant water heater | - | - | - | - | 442.0575 | 81.8625 | 112 | CFM @ 50 Pascals | 50.0, 50.0, 40.0, 40.0, 10.0, 10.0 | Enclosed crawl space, Enclosed crawl space, Attic, exposed, Attic, exposed, Conditioned space, Conditioned space | 8.0, 8.0, 8.0, 8.0, 0.0, 0.0 |  |  | 2.91 | ACH @ 50 Pascals | Supply Only | 100 | 262.2431 | 191.2271 | - | 114.7613 | - | 26.877 | - | 11.4761 | - | 9.1971 | - | 8.6564 | 247.19 | - | 99.34 | 1233.23
Hillsboro | OR | 97124 | Portland-Vancouver-Hillsboro, OR-WA | Washington | Portland Metro - 3 | 4C | Portland General Electric | NW Natural Gas | 112332 | 2020 | 2017 ORSC - Updated | No | Yes | No Solar | No |  |  |  |  | 2020-08-19 | 73 | 92 | 124 | 20% | 6.8 | 8 | 11 | 1150.1 | 95.84 | 2597 | 23058 | 2 | 4 | Single-family detached | No | Enclosed crawl space | 1180.0, 315.0 | 38.0, 38.0 | [7 empty] | 121.0, 25.0 | 0.0, 0.0 | 21.0, 21.0 | Between conditioned space and ambient, Between conditioned space and garage | 2481.0, 225.0 | 0.0, 0.0 | 23.0, 23.0 |  | 50.0, 115.5, 96.5, 110.5 | 0.3, 0.3, 0.3, 0.3 | 0.3, 0.3, 0.3, 0.3 |  |  |  | 35 | 9 |  |  | Garage or open crawl space | 1 | 96.2 | Natural gas | AFUE | Fuel-fired air distribution heater |  | Garage or open crawl space | 1 | 0.82 | Natural gas | Instant water heater | - | Air conditioner | 13 | SEER | 525.8925 | 194.775 | 80 | CFM @ 50 Pascals | 50.0, 50.0, 50.0, 50.0 | Enclosed crawl space, Enclosed crawl space, Attic, exposed, Attic, exposed | 8.0, 8.0, 8.0, 8.0 |  |  | 2.6 | ACH @ 50 Pascals | Supply Only | 100 | 285.9323 | 201.4953 | 944.7101 | 95.7665 | - | 29.2809 | 3.2243 | 9.5767 | - | 9.1788 | 31.6645 | 8.6564 | 268.76 | 102.09 | 82.9 | 1390.34
Hillsboro | OR | 97124 | Portland-Vancouver-Hillsboro, OR-WA | Washington | Portland Metro - 3 | 4C | Portland General Electric | NW Natural Gas | 112612 | 2020 | 2017 ORSC - Updated | No | Yes | No Solar | No |  |  |  |  | 2020-08-19 | 64 | 79 | 106 | 19% | 5.9 | 6.8 | 9.5 | 980.22 | 81.68 | 2022 | 18198 | 1 | 3 | Single-family detached | No | Enclosed crawl space | 2022 | 38 | [7 empty] | - | - | - | - | 1602.0, 351.0 | 0.0, 0.0 | 23.0, 23.0 |  | 66.0, 41.0, 57.0, 119.5 | 0.3, 0.3, 0.3, 0.3 | 0.3, 0.3, 0.3, 0.3 |  |  |  | 35 | 9 |  |  | Garage or open crawl space | 1 | 96.2 | Natural gas | AFUE | Fuel-fired air distribution heater |  | Garage or open crawl space | 1 | 0.82 | Natural gas | Instant water heater | - | Air conditioner | 13 | SEER | 545.94 | 101.1 | 75 | CFM @ 50 Pascals | 50.0, 50.0, 50.0, 50.0 | Enclosed crawl space, Enclosed crawl space, Attic, exposed, Attic, exposed | 8.0, 8.0, 8.0, 8.0 |  |  | 2.7 | ACH @ 50 Pascals | Supply Only | 100 | 241.6745 | 180.5276 | 703.9975 | 84.9163 | - | 24.7836 | 2.4027 | 8.4916 | - | 9.2104 | 31.6645 | 8.6564 | 228.27 | 76.08 | 73.51 | 1220.46
Hillsboro | OR | 97124 | Portland-Vancouver-Hillsboro, OR-WA | Washington | Portland Metro - 3 | 4C | Portland General Electric | NW Natural Gas | 114252 | 2020 | 2017 ORSC - Updated | No | Yes | No Solar | No |  |  |  |  | 2020-08-19 | 78 | 103 | 132 | 23% | 7.2 | 8.7 | 11.7 | 1187.88 | 98.99 | 2867 | 28429 | 2 | 3 | Single-family detached | No | Enclosed crawl space | 1413.0, 222.0, 104.0 | 38.0, 38.0, 38.0 | [7 empty] | 144.0, 40.0 | 0.0, 0.0 | 21.0, 21.0 | Between conditioned space and ambient, Between conditioned space and garage | 2832.0, 360.0 | 0.0, 0.0 | 23.0, 23.0 |  | 111.800003, 208.0, 42.0, 190.0 | 0.3, 0.3, 0.3, 0.3 | 0.27, 0.27, 0.27, 0.27 |  |  |  | 35 | 9 |  |  | Conditioned area | 1 | 96.2 | Natural gas | AFUE | Fuel-fired air distribution heater |  | Garage or open crawl space | 1 | 0.94 | Natural gas | Instant water heater | - | Air conditioner | 13 | SEER | 580.568 | 215.025 | 80 | CFM @ 50 Pascals | 95.0, 95.0, 5.0, 5.0 | Conditioned space, Conditioned space, Attic, exposed, Attic, exposed | 0.0, 0.0, 8.0, 8.0 |  |  | 2.4 | ACH @ 50 Pascals | Supply Only | 100 | 332.8159 | 224.2481 | 946.2358 | 78.655 | - | 34.0469 | 3.2295 | 7.8655 | - | 9.1556 | 31.6645 | 8.6564 | 311.72 | 102.26 | 68.09 | 1428.12
Cornelius | OR | 97113 | Portland-Vancouver-Hillsboro, OR-WA | Washington | Portland Metro - 3 | 4C | Portland General Electric | NW Natural Gas | 114451 | 2020 | 2017 ORSC - Updated | No | No | No Solar | No |  |  |  |  | 2020-08-19 | 84 | 102 | 138 | 17% | 7.8 | 8.9 | 12.2 | 1327.24 | 110.6 | 3048 | 28101 | 2 | 5 | Single-family detached | No | Enclosed crawl space | 1552.0, 249.0 | 38.0, 38.0 | [7 empty] | 100.0, 32.0 | 0.0, 0.0 | 21.0, 21.0 | Between conditioned space and ambient, Between conditioned space and garage | 2693.0, 288.0 | 0.0, 0.0 | 23.0, 23.0 |  | 100.5, 130.0, 78.0, 67.0 | 0.3, 0.3, 0.3, 0.3 | 0.3, 0.3, 0.3, 0.3 |  |  |  | 35 | 9 |  |  | Garage or open crawl space | 1 | 96.2 | Natural gas | AFUE | Fuel-fired air distribution heater |  | Garage or open crawl space | 1 | 0.82 | Natural gas | Instant water heater | - | Air conditioner | 13 | SEER | 617.22 | 114.3 | 99 | CFM @ 50 Pascals | 50.0, 50.0, 50.0, 50.0 | Enclosed crawl space, Enclosed crawl space, Attic, exposed, Attic, exposed | 8.0, 8.0, 8.0, 8.0 |  |  | 2.91 | ACH @ 50 Pascals | Supply Only | 100 | 320.8263 | 265.2055 | 1011.1913 | 127.4472 | - | 32.9878 | 3.4512 | 12.7447 | - | 9.2698 | 31.6645 | 8.6564 | 305.79 | 109.28 | 110.32 | 1567.48
Hillsboro | OR | 97124 | Portland-Vancouver-Hillsboro, OR-WA | Washington | Portland Metro - 3 | 4C | Portland General Electric | NW Natural Gas | 114741 | 2020 | 2017 ORSC - Updated | No | Yes | No Solar | No |  |  |  |  | 2020-08-19 | 77 | 96 | 130 | 20% | 6.8 | 8 | 11.6 | 1111.96 | 92.66 | 2802 | 25660 | 2 | 4 | Single-family detached | No | Enclosed crawl space | 1632.0, 296.0, 28.0 | 38.0, 38.0, 38.0 | [7 empty] | 59.0, 39.0 | 0.0, 0.0 | 21.0, 21.0 | Between conditioned space and ambient, Between conditioned space and garage | 2585.0, 351.0 | 0.0, 0.0 | 23.0, 23.0 |  | 114.0, 114.0, 138.399994, 54.0 | 0.3, 0.3, 0.3, 0.3 | 0.27, 0.27, 0.27, 0.27 |  |  |  | 35 | 9 |  |  | Conditioned area | 1 | 96.2 | Natural gas | AFUE | Fuel-fired air distribution heater |  | Garage or open crawl space | 1 | 0.94 | Natural gas | Instant water heater | - | - | - | - | 567.405 | 210.15 | 110 | CFM @ 50 Pascals | 25.0, 25.0, 25.0, 25.0, 50.0, 50.0 | Enclosed crawl space, Enclosed crawl space, Attic, exposed, Attic, exposed, Conditioned space, Conditioned space | 8.0, 8.0, 8.0, 8.0, 0.0, 0.0 |  |  | 3.18 | ACH @ 50 Pascals | Supply Only | 100 | 323.976 | 259.1665 | - | 94.7612 | - | 33.2821 | - | 9.4761 | - | 9.2499 | - | 8.6564 | 307.86 | - | 82.03 | 1352.2
Portland | OR | 97229 | Portland-Vancouver-Hillsboro, OR-WA | Washington | Portland Metro - 3 | 4C | Portland General Electric | NW Natural Gas | 114842 | 2020 | 2017 ORSC - Updated | No | Yes | No Solar | No |  |  |  |  | 2020-08-19 | 79 | 139 | 152 | 29% | 7.2 | 10.3 | 13.8 | 1288.75 | 107.4 | 3797 | 37772 | 2 | 6 | Single-family detached | No | Enclosed crawl space | 1641.0, 668.0 | 38.0, 59.0 | [7 empty] | 113.0, 49.0 | 0.0, 0.0 | 21.0, 21.0 | Between conditioned space and ambient, Between conditioned space and garage | 3405.0, 490.0, 81.0 | 0.0, 0.0, 0.0 | 23.0, 23.0, 23.0 |  | 164.600006, 8.1, 6.0, 137.0, 98.0, 154.300003, 88.300003 | 0.25, 0.25, 0.25, 0.25, 0.25, 0.25, 0.25 | 0.24, 0.24, 0.24, 0.24, 0.24, 0.24, 0.24 |  |  |  | 38.0, 0.0 | 11.0, 40.0 |  |  | Conditioned area | 1 | 13.6 | Electric | HSPF | Air-source heat pump |  | Garage or open crawl space | 1 | 0.97 | Natural gas | Instant water heater | - | Air-source heat pump | 18 | SEER | 768.893 | 284.775 | 52 | CFM @ 50 Pascals | 100.0, 100.0 | Conditioned space, Conditioned space | 0.0, 0.0 |  |  | 1.3 | ACH @ 50 Pascals | Supply Only | 100 | - | 2363.4192 | 706.3611 | 121.2182 | - | 8.0663 | 2.4108 | 12.1218 | - | 31.828 | 31.6645 | 8.6564 | 256.73 | 76.34 | 104.93 | 1528.99
Salem | OR | 97301 | Salem, OR | Marion | Mid-Willamette - 4 | 4C | Portland General Electric | NW Natural Gas | 115077 | 2020 | 2017 ORSC - Updated | No | No | Yes, Energy Trust Solar | No |  |  |  |  | 2020-08-19 | 4 | 46 | 94 | 48% | 0.2 | 3.7 | 7.9 | 411.48 | 34.29 | 719 | 5752 | 1 | 1 | Townhouse, end unit | Yes | More than one type | 719 | 59 | [7 empty] | - | - | - | - | 968.0, 192.0 | 12.0, 0.0 | 23.0, 23.0 |  | 30.0, 36.0, 22.0 | 0.28, 0.28, 0.28 | 0.2, 0.2, 0.2 |  |  |  | 49 | 11 |  |  | Conditioned area | 1 | 12.5 | Electric | HSPF | Air-source heat pump |  | Conditioned area | 1 | 0.97 | Natural gas | Instant water heater | - | Air-source heat pump | 23.1 | SEER | - | - | - | - | - | - | - |  |  | 2.61 | ACH @ 50 Pascals | Balanced | 100 | - | 367.7007 | 165.3364 | 42.1967 | - | 1.255 | 0.56429 | 4.2197 | - | 31.6644 | 31.6646 | 8.6564 | 39.74 | 17.87 | 36.53 | 651.72
Happy Valley | OR | 97086 | Portland-Vancouver-Hillsboro, OR-WA | Clackamas | Portland Metro - 3 | 4C | Portland General Electric | NW Natural Gas | 115159 | 2020 | 2017 ORSC - Updated | No | No | No Solar | No |  |  |  |  | 2020-08-19 | 73 | 92 | 140 | 20% | 7.2 | 8.4 | 12.4 | 1319.65 | 109.97 | 3124 | 28529 | 2 | 5 | Single-family detached | No | Enclosed crawl space | 1644.0, 307.0 | 38.0, 38.0 | [7 empty] | 107.0, 51.0 | 0.0, 0.0 | 21.0, 21.0 | Between conditioned space and ambient, Between conditioned space and garage | 1971.0, 459.0, 296.0 | 0.0, 0.0, 0.0 | 23.0, 23.0, 23.0 |  | 180.0, 40.0, 21.0, 122.0 | 0.3, 0.3, 0.3, 0.3 | 0.3, 0.3, 0.3, 0.3 |  |  |  | 35 | 9 |  |  | Garage or open crawl space | 1 | 96.2 | Natural gas | AFUE | Fuel-fired air distribution heater |  | Garage or open crawl space | 1 | 0.82 | Natural gas | Instant water heater | - | Air conditioner | 13 | SEER | 632.61 | 117.15 | 102 | CFM @ 50 Pascals | 50.0, 50.0, 30.0, 30.0, 20.0, 20.0 | Enclosed crawl space, Enclosed crawl space, Attic, exposed, Attic, exposed, Conditioned space, Conditioned space | 8.0, 8.0, 8.0, 8.0, 0.0, 0.0 |  |  | 2.68 | ACH @ 50 Pascals | Supply Only | 100 | 298.4436 | 249.2473 | 1046.3883 | 127.5513 | - | 30.695 | 3.5713 | 12.7551 | - | 9.2761 | 31.6645 | 8.6564 | 284.73 | 113.08 | 110.41 | 1559.89
Newberg | OR | 97132 | Portland-Vancouver-Hillsboro, OR-WA | Yamhill | Portland Metro - 3 | 4C | Portland General Electric | NW Natural Gas | 115169 | 2020 | 2017 ORSC - Updated | No | No | No Solar | No |  |  |  |  | 2020-08-19 | 83 | 103 | 139 | 19% | 7.8 | 9 | 12.3 | 1331.92 | 110.99 | 3081 | 28049 | 2 | 5 | Single-family detached | No | Enclosed crawl space | 1494.0, 274.0 | 38.0, 38.0 | [7 empty] | 105.0, 33.0 | 0.0, 0.0 | 21.0, 21.0 | Between conditioned space and ambient, Between conditioned space and garage | 2676.0, 297.0 | 0.0, 0.0 | 23.0, 23.0 |  | 117.5, 156.0, 71.0, 78.5 | 0.3, 0.3, 0.3, 0.3 | 0.29, 0.29, 0.29, 0.29 |  |  |  | 35 | 9 |  |  | Garage or open crawl space | 1 | 96.2 | Natural gas | AFUE | Fuel-fired air distribution heater |  | Garage or open crawl space | 1 | 0.82 | Natural gas | Instant water heater | - | Air conditioner | 13 | SEER | 623.9025 | 115.5375 | 96 | CFM @ 50 Pascals | 50.0, 50.0, 40.0, 40.0, 10.0, 10.0 | Enclosed crawl space, Enclosed crawl space, Attic, exposed, Attic, exposed, Conditioned space, Conditioned space | 8.0, 8.0, 8.0, 8.0, 0.0, 0.0 |  |  | 2.35 | ACH @ 50 Pascals | Supply Only | 100 | 314.0305 | 259.2715 | 1072.7623 | 127.6896 | - | 32.2879 | 3.6613 | 12.769 | - | 9.269 | 31.6645 | 8.6564 | 299.28 | 115.93 | 110.53 | 1572.16
Tigard | OR | 97223 | Portland-Vancouver-Hillsboro, OR-WA | Washington | Portland Metro - 3 | 4C | Portland General Electric | NW Natural Gas | 115171 | 2020 | 2017 ORSC - Updated | No | No | No Solar | No |  |  |  |  | 2020-08-19 | 65 | 79 | 106 | 17% | 5.9 | 6.8 | 9.5 | 965.27 | 80.44 | 2009 | 18081 | 1 | 3 | Single-family detached | No | Enclosed crawl space | 2009 | 38 | [7 empty] | - | - | - | - | 1512.0, 324.0 | 0.0, 0.0 | 23.0, 23.0 |  | 56.0, 205.0, 64.0, 15.0 | 0.3, 0.3, 0.3, 0.3 | 0.29, 0.29, 0.29, 0.29 |  |  |  | 35 | 9 |  |  | Conditioned area | 1 | 96.2 | Natural gas | AFUE | Fuel-fired air distribution heater |  | Garage or open crawl space | 1 | 0.94 | Natural gas | Instant water heater | - | Air conditioner | 13 | SEER | 542.43 | 100.45 | 102 | CFM @ 50 Pascals | 50.0, 50.0, 40.0, 40.0, 10.0, 10.0 | Enclosed crawl space, Enclosed crawl space, Attic, exposed, Attic, exposed, Conditioned space, Conditioned space | 8.0, 8.0, 8.0, 8.0, 0.0, 0.0 |  |  | 2.71 | ACH @ 50 Pascals | Supply Only | 100 | 248.8841 | 202.7127 | 813.2291 | 75.553 | - | 25.5803 | 2.7755 | 7.5553 | - | 9.2608 | 31.6645 | 8.6564 | 236.89 | 87.89 | 65.4 | 1205.51
Forest Grove | OR | 97116 | Portland-Vancouver-Hillsboro, OR-WA | Washington | Portland Metro - 3 | 4C | Forest Grove Light & Power | NW Natural Gas | 115325 | 2020 | 2017 ORSC - Updated | No | No | No Solar | No |  |  |  |  | 2020-08-19 | 66 | 84 | 128 | 21% | 2.6 | 3.6 | 5.6 | 850.22 | 70.85 | 2720 | 24258 | 2 | 5 | Single-family detached | No | Enclosed crawl space | 1095.0, 573.0 | 38.0, 38.0 | [7 empty] | 96.0, 51.0 | 0.0, 0.0 | 21.0, 21.0 | Between conditioned space and ambient, Between conditioned space and garage | 2208.0, 459.0 | 0.0, 0.0 | 23.0, 23.0 |  | 101.0, 118.0, 28.0, 8.0 | 0.28, 0.28, 0.28, 0.28 | 0.29, 0.29, 0.29, 0.29 |  |  |  | 35 | 9 |  |  | Garage or open crawl space | 1 | 96.2 | Natural gas | AFUE | Fuel-fired air distribution heater |  | Garage or open crawl space | 1 | 0.82 | Natural gas | Instant water heater | - | Air conditioner | 13 | SEER | 550.8 | 204 | 75 | CFM @ 50 Pascals | 50.0, 50.0, 50.0, 50.0 | Enclosed crawl space, Enclosed crawl space, Attic, exposed, Attic, exposed | 8.0, 8.0, 8.0, 8.0 |  |  | 2.26 | ACH @ 50 Pascals | Supply Only | 100 | 257.1967 | 197.3799 | 820.8816 | 126.932 | - | 26.3933 | 2.8016 | 12.6932 | - | 8.9003 | 18.9169 | 8.6564 | 234.91 | 53 | 109.88 | 1230.98
Forest Grove | OR | 97116 | Portland-Vancouver-Hillsboro, OR-WA | Washington | Portland Metro - 3 | 4C | Forest Grove Light & Power | NW Natural Gas | 115395 | 2020 | 2017 ORSC - Updated | No | No | No Solar | No |  |  |  |  | 2020-08-19 | 66 | 85 | 127 | 21% | 2.7 | 3.7 | 5.6 | 844.42 | 70.37 | 2685 | 24785 | 2 | 4 | Single-family detached | No | Enclosed crawl space | 1392.0, 244.0 | 38.0, 38.0 | [7 empty] | 85.0, 36.0 | 0.0, 0.0 | 21.0, 21.0 | Between conditioned space and ambient, Between conditioned space and garage | 2579.0, 324.0 | 0.0, 0.0 | 23.0, 23.0 |  | 116.5, 128.0, 23.0, 44.0 | 0.28, 0.28, 0.28, 0.28 | 0.29, 0.29, 0.29, 0.29 |  |  |  | 35 | 9 |  |  | Garage or open crawl space | 1 | 96.2 | Natural gas | AFUE | Fuel-fired air distribution heater |  | Garage or open crawl space | 1 | 0.82 | Natural gas | Instant water heater | - | Air conditioner | 13 | SEER | 543.7125 | 201.375 | 75 | CFM @ 50 Pascals | 50.0, 50.0, 50.0, 50.0 | Enclosed crawl space, Enclosed crawl space, Attic, exposed, Attic, exposed | 8.0, 8.0, 8.0, 8.0 |  |  | 2.45 | ACH @ 50 Pascals | Supply Only | 100 | 290.3331 | 202.2116 | 818.9025 | 108.1698 | - | 29.7234 | 2.7949 | 10.817 | - | 8.8766 | 18.9169 | 8.6564 | 263.84 | 52.87 | 93.64 | 1225.18
Cornelius | OR | 97113 | Portland-Vancouver-Hillsboro, OR-WA | Washington | Portland Metro - 3 | 4C | Portland General Electric | NW Natural Gas | 115450 | 2020 | 2017 ORSC - Updated | No | No | No Solar | No |  |  |  |  | 2020-08-19 | 92 | 113 | 146 | 17% | 8.4 | 9.7 | 12.9 | 1444.17 | 120.35 | 3312 | 29997 | 2 | 5 | Single-family detached | No | Enclosed crawl space | 1480.0, 625.0 | 38.0, 38.0 | [7 empty] | 94.0, 55.0 | 0.0, 0.0 | 21.0, 21.0 | Between conditioned space and ambient, Between conditioned space and garage | 2863.0, 495.0 | 0.0, 0.0 | 23.0, 23.0 |  | 146.0, 162.5, 16.0, 234.5 | 0.29, 0.29, 0.29, 0.29 | 0.3, 0.3, 0.3, 0.3 |  |  |  | 35 | 9 |  |  | Garage or open crawl space | 1 | 96.2 | Natural gas | AFUE | Fuel-fired air distribution heater |  | Garage or open crawl space | 1 | 0.82 | Natural gas | Instant water heater | - | Air conditioner | 13 | SEER | 670.6801 | 248.4 | 89 | CFM @ 50 Pascals | 50.0, 50.0, 50.0, 50.0 | Enclosed crawl space, Enclosed crawl space, Attic, exposed, Attic, exposed | 8.0, 8.0, 8.0, 8.0 |  |  | 2.89 | ACH @ 50 Pascals | Supply Only | 100 | 399.05 | 302.1727 | 1158.9551 | 124.1766 | - | 40.9363 | 3.9555 | 12.4177 | - | 9.2181 | 31.712 | 8.6564 | 377.35 | 125.44 | 107.49 | 1684.41
Salem | OR | 97301 | Salem, OR | Marion | Mid-Willamette - 4 | 4C | Portland General Electric | NW Natural Gas | 92123 | 2020 | 2017 ORSC - Updated | No | No | Yes, Energy Trust Solar | No |  |  |  |  | 2020-08-19 | 9 | 152 | 146 | 47% | 0.4 | 10.7 | 13.1 | 0 | 0 | 3473 | 42386 | 2 | 5 | Single-family detached | No | Slab | 35 | 59 | [7 empty] | 195.0, 22.0 | 12.0, 12.0 | 21.0, 21.0 | Between conditioned space and ambient, Between conditioned space and garage | 2695.0, 198.0, 184.0 | 12.0, 12.0, 0.0 | 23.0, 23.0, 23.0 |  | 84.0, 94.300003, 150.0, 18.799999 | 0.28, 0.28, 0.28, 0.28 | 0.2, 0.2, 0.2, 0.2 |  |  |  | 38.0, 0.0 | 11.0, 49.0 |  |  | Conditioned area | 2 | 9.8 | Electric | HSPF | Air-source heat pump |  | Conditioned area | 1 | 0.97 | Natural gas | Instant water heater | - | Air-source heat pump | 20 | SEER | - | - | - | - | - | - | - |  |  | 1.08 | ACH @ 50 Pascals | Balanced | 100 | - | 1604.0134 | 665.9949 | 110.0246 | - | 5.4744 | 2.273 | 11.0025 | -40.831 | 31.6644 | 31.6646 | 8.6564 | 173.34 | 71.97 | 95.24 | 30.74
McMinnville | OR | 97128 | Portland-Vancouver-Hillsboro, OR-WA | Yamhill | Portland Metro - 3 | 4C | Portland General Electric | NW Natural Gas | 116515 | 2020 | 2017 ORSC - Updated | No | Yes | No Solar | No |  |  |  |  | 2020-08-19 | 66 | 91 | 114 | 25% | 6 | 8.2 | 10.2 | 996.33 | 83.03 | 2290 | 21500 | 2 | 4 | Single-family detached | No | Enclosed crawl space | 1453 | 38 | [7 empty] | 295.0, 36.0 | 0.0, 0.0 | 21.0, 21.0 | Between conditioned space and ambient, Between conditioned space and garage | 2976.0, 367.0 | 0.0, 0.0 | 23.0, 23.0 |  | 88.0, 10.0, 182.0, 28.0 | 0.3, 0.3, 0.3, 0.3 | 0.25, 0.25, 0.25, 0.25 |  |  |  | 32 | 11 |  |  | Conditioned area | 1 | 96.5 | Natural gas | AFUE | Fuel-fired air distribution heater |  | Garage or open crawl space | 1 | 3.49 | Electric | Heat pump | 65 | - | - | - | 463.725 | 85.875 | 44 | CFM @ 50 Pascals | 5.0, 5.0, 15.0, 95.0, 80.0 | Conditioned space, Conditioned space, Attic, exposed, Attic, under insulation, Attic, under insulation | 8.0, 8.0, 8.0, 8.0, 8.0 |  |  | 2.5284 | ACH @ 50 Pascals | Supply Only | 100 | 297.5596 | 172.4737 | - | - | 803.7999 | 30.3446 | - | 2.7433 | - | 9.0843 | - | 31.7319 | 275.66 | - | 87.05 | 1236.57
Medford | OR | 97501 | Medford, OR | Jackson | Southern - 6 | 4C | Pacific Power | Avista | 116542 | 2020 | 2017 ORSC - Updated | No | Yes | No Solar | No |  |  |  |  | 2020-08-19 | 37 | 77 | 111 | 38% | 4 | 6.6 | 10.3 | 697.21 | 58.1 | 1512 | 14728 | 1 | 3 | Single-family detached | No | Enclosed crawl space | 1512 | 38 | [7 empty] | - | - | - | - | 1575.0, 333.0 | 0.0, 0.0 | 23.0, 23.0 |  | 46.0, 24.0, 111.0, 30.0 | 0.3, 0.3, 0.3, 0.3 | 0.24, 0.24, 0.24, 0.24 |  |  |  | 47.0, 0.0 | 12.3, 40.0 |  |  | Conditioned area | 1 | 12.2 | Electric | HSPF | Air-source heat pump |  | Conditioned area | 1 | 2.9 | Electric | Heat pump | 50 | Air-source heat pump | 17.7 | SEER | - | - | - | - | - | - | - |  |  | 2.4 | ACH @ 50 Pascals | Balanced | 100 | - | 1391.4977 | 528.384 | - | 754.6013 | 4.7491 | 1.8034 | 2.5754 | - | 27.5249 | 27.5251 | 27.5836 | 130.72 | 49.64 | 71.04 | 823.21
Beaverton | OR | 97007 | Portland-Vancouver-Hillsboro, OR-WA | Washington | Portland Metro - 3 | 4C | Portland General Electric | NW Natural Gas | 117457 | 2020 | 2017 ORSC - Updated | No | No | No Solar | No |  |  |  |  | 2020-08-19 | 72 | 99 | 125 | 26% | 6.4 | 8 | 11.1 | 1031.83 | 85.99 | 2618 | 24500 | 2 | 4 | Single-family detached | No | Enclosed crawl space | 1103.0, 412.0 | 38.0, 59.0 | [7 empty] | 307.0, 40.0 | 0.0, 0.0 | 21.0, 21.0 | Between conditioned space and ambient, Between conditioned space and garage | 3099.0, 399.0 | 0.0, 0.0 | 23.0, 23.0 |  | 57.0, 80.0, 94.0, 151.0 | 0.3, 0.3, 0.3, 0.3 | 0.28, 0.28, 0.28, 0.28 |  |  |  | 35 | 9 |  |  | Conditioned area | 1 | 96.5 | Natural gas | AFUE | Fuel-fired air distribution heater |  | Garage or open crawl space | 1 | 0.95 | Natural gas | Instant water heater | - | - | - | - | 530.145 | 98.175 | 57 | CFM @ 50 Pascals | 100.0, 95.0, 5.0 | Conditioned space, Conditioned space, Attic, exposed | 8.0, 8.0, 8.0 |  |  | 1.52 | ACH @ 50 Pascals | Supply Only | 100 | 298.822 | 168.0749 | - | 94.5728 | - | 30.4558 | - | 9.4573 | - | 9.0713 | - | 8.656 | 276.27 | - | 81.86 | 1272.07
McMinnville | OR | 97128 | Portland-Vancouver-Hillsboro, OR-WA | Yamhill | Portland Metro - 3 | 4C | Portland General Electric | NW Natural Gas | 117459 | 2020 | 2017 ORSC - Updated | No | Yes | No Solar | No |  |  |  |  | 2020-08-19 | 66 | 94 | 122 | 27% | 6.2 | 8.5 | 10.9 | 1023.13 | 85.26 | 2533 | 24200 | 2 | 4 | Single-family detached | No | Enclosed crawl space | 1029.0, 475.0 | 38.0, 38.0 | [7 empty] | 160.0, 49.0 | 0.0, 0.0 | 21.0, 21.0 | Between conditioned space and ambient, Between conditioned space and garage | 2721.0, 499.0 | 0.0, 0.0 | 23.0, 23.0 |  | 74.0, 196.0, 29.0, 49.0 | 0.3, 0.3, 0.3, 0.3 | 0.25, 0.25, 0.25, 0.25 |  |  |  | 32 | 11 |  |  | Conditioned area | 1 | 96.5 | Natural gas | AFUE | Fuel-fired air distribution heater |  | Garage or open crawl space | 1 | 3.4 | Electric | Heat pump | 65 | - | - | - | 512.933 | 189.975 | 41 | CFM @ 50 Pascals | 60.0, 10.0, 40.0, 90.0 | Conditioned space, Conditioned space, Attic, under insulation, Attic, under insulation | 8.0, 8.0, 8.0, 8.0 |  |  | 1.68 | ACH @ 50 Pascals | Supply Only | 100 | 292.0739 | 168.8979 | - | - | 824.436 | 29.7838 | - | 2.8138 | - | 9.0832 | - | 31.7319 | 270.53 | - | 89.29 | 1263.37
Sandy | OR | 97055 | Portland-Vancouver-Hillsboro, OR-WA | Clackamas | Portland Metro - 3 | 4C | Portland General Electric | NW Natural Gas | 110267 | 2020 | 2017 ORSC - Updated | No | Yes | No Solar | No |  |  |  |  | 2020-08-19 | 56 | 72 | 101 | 19% | 5.3 | 6.8 | 9.1 | 867.57 | 72.3 | 1870 | 17250 | 1 | 3 | Single-family detached | No | Enclosed crawl space | 1870 | 38 | [7 empty] | - | - | - | - | 1826.0, 447.0 | 0.0, 0.0 | 23.0, 23.0 |  | 33.0, 58.0, 78.0, 45.0 | 0.3, 0.3, 0.3, 0.3 | 0.27, 0.27, 0.27, 0.27 |  |  |  | 32 | 11 |  |  | Conditioned area | 1 | 96.5 | Natural gas | AFUE | Fuel-fired air distribution heater |  | Garage or open crawl space | 1 | 3.4 | Electric | Heat pump | 65 | - | - | - | 504.9 | 93.5 | 44 | CFM @ 50 Pascals | 5.0, 10.0, 95.0, 90.0 | Conditioned space, Conditioned space, Attic, under insulation, Attic, under insulation | 8.0, 8.0, 0.0, 8.0 |  |  | 2.46 | ACH @ 50 Pascals | Supply Only | 100 | 226.4503 | 155.8798 | - | - | 658.6549 | 23.177 | - | 2.248 | - | 9.1661 | - | 31.7319 | 212.44 | - | 71.33 | 1107.81
Portland | OR | 97223 | Portland-Vancouver-Hillsboro, OR-WA | Washington | Portland Metro - 3 | 4C | Portland General Electric | NW Natural Gas | 117621 | 2020 | 2017 ORSC - Updated | No | No | No Solar | No |  |  |  |  | 2020-08-19 | 83 | 97 | 139 | 14% | 7.3 | 8.1 | 12.3 | 1195.89 | 99.66 | 3091 | 26673 | 2 | 3 | Single-family detached | No | Enclosed crawl space | 831.0, 9.0, 1125.0 | 38.0, 38.0, 30.0 | [7 empty] | 103.0, 64.0 | 0.0, 0.0 | 21.0, 21.0 | Between conditioned space and ambient, Between conditioned space and garage | 2492.0, 577.0, 25.0 | 0.0, 0.0, 0.0 | 23.0, 23.0, 23.0 |  | 95.5, 30.0, 128.0, 87.0 | 0.3, 0.3, 0.3, 0.3 | 0.3, 0.3, 0.3, 0.3 |  |  |  | 30.0, 0.0 | 9.0, 40.0 |  |  | Garage or open crawl space | 1 | 95 | Natural gas | AFUE | Fuel-fired air distribution heater |  | Garage or open crawl space | 1 | 0.93 | Natural gas | Instant water heater | - | Air conditioner | 14 | SEER | 625.928 | 231.825 | 150 | CFM @ 50 Pascals | 50.0, 50.0, 100.0 | Enclosed crawl space, Attic, exposed, Attic, exposed | 8.0, 8.0, 8.0 |  |  | 3.02 | ACH @ 50 Pascals | Exhaust Only | 100 | 393.1092 | 485.4556 | 697.8494 | 79.0342 | - | 40.9678 | 2.3817 | 7.9034 | - | 9.5692 | 31.6645 | 8.6564 | 392.03 | 75.42 | 68.42 | 1436.13
Rogue River | OR | 97537 | Medford, OR | Jackson | Southern - 6 | 4C | Pacific Power | Avista | 117628 | 2020 | 2017 ORSC - Updated | No | No | No Solar | No |  |  |  |  | 2020-08-19 | 40 | 69 | 107 | 26% | 4.3 | 5.9 | 9.9 | 747.39 | 62.28 | 1378 | 12568 | 2 | 2 | Townhouse, end unit | No | Slab | 166 | 38 | [7 empty] | 79.300003, 28.799999, 12.0 | 0.0, 0.0, 0.0 | 21.0, 21.0, 21.0 | Between conditioned space and ambient, Between conditioned space and garage, Between cond and another cond unit (adiabatic) | 1485.0, 258.5, 384.0 | 0.0, 0.0, 1.5 | 23.0, 23.0, 21.700001 |  | 32.0, 48.0, 52.0 | 0.3, 0.3, 0.3 | 0.26, 0.26, 0.26 |  |  |  | 30 | 9 |  |  | Conditioned area | 1 | 12.5 | Electric | HSPF | Air-source heat pump |  | Conditioned area | 1 | 0.95 | Electric | Conventional | 50 | Air-source heat pump | 18 | SEER | - | - | - | - | - | - | - |  |  | 3.04 | ACH @ 50 Pascals | Balanced | 100 | - | 1213.5702 | 352.6418 | - | 1992.0647 | 4.1419 | 1.2036 | 6.7989 | - | 27.5249 | 27.5251 | 27.5836 | 114 | 33.13 | 187.54 | 873.39
Rogue River | OR | 97537 | Medford, OR | Jackson | Southern - 6 | 4C | Pacific Power | Avista | 117629 | 2020 | 2017 ORSC - Updated | No | No | No Solar | No |  |  |  |  | 2020-08-19 | 35 | 59 | 107 | 23% | 4.1 | 5.4 | 9.9 | 709.35 | 59.11 | 1378 | 12568 | 2 | 2 | Townhouse, inside unit | No | Slab | 166 | 38 | [7 empty] | 44.0, 28.799999, 53.299999 | 0.0, 0.0, 0.0 | 21.0, 21.0, 21.0 | Between conditioned space and ambient, Between conditioned space and garage, Between cond and another cond unit (adiabatic) | 874.0, 258.5, 911.0 | 0.0, 0.0, 1.5 | 23.0, 23.0, 21.700001 |  | 52.0, 32.0 | 0.3, 0.3 | 0.26, 0.26 |  |  |  | 30 | 9 |  |  | Conditioned area | 1 | 12.5 | Electric | HSPF | Air-source heat pump |  | Conditioned area | 1 | 0.95 | Electric | Conventional | 50 | Air-source heat pump | 18 | SEER | - | - | - | - | - | - | - |  |  | 3.4 | ACH @ 50 Pascals | Balanced | 100 | - | 820.0916 | 341.2942 | - | 1992.0208 | 2.7989 | 1.1648 | 6.7987 | - | 27.5249 | 27.5251 | 27.5836 | 77.04 | 32.06 | 187.53 | 835.35
Rogue River | OR | 97537 | Medford, OR | Jackson | Southern - 6 | 4C | Pacific Power | Avista | 117630 | 2020 | 2017 ORSC - Updated | No | No | No Solar | No |  |  |  |  | 2020-08-19 | 39 | 69 | 107 | 25% | 4.3 | 5.8 | 9.9 | 748.53 | 62.38 | 1378 | 12568 | 2 | 2 | Townhouse, end unit | No | Slab | 166 | 38 | [7 empty] | 79.300003, 28.799999, 12.0 | 0.0, 0.0, 0.0 | 21.0, 21.0, 21.0 | Between conditioned space and ambient, Between conditioned space and garage, Between cond and another cond unit (adiabatic) | 1485.0, 258.5, 384.0 | 0.0, 0.0, 1.5 | 23.0, 23.0, 21.700001 |  | 32.0, 48.0, 52.0 | 0.3, 0.3, 0.3 | 0.26, 0.26, 0.26 |  |  |  | 30 | 9 |  |  | Conditioned area | 1 | 12.5 | Electric | HSPF | Air-source heat pump |  | Conditioned area | 1 | 0.95 | Electric | Conventional | 50 | Air-source heat pump | 18 | SEER | - | - | - | - | - | - | - |  |  | 3.01 | ACH @ 50 Pascals | Balanced | 100 | - | 1170.4677 | 407.9277 | - | 1992.0605 | 3.9948 | 1.3922 | 6.7988 | - | 27.5249 | 27.5251 | 27.5836 | 109.96 | 38.32 | 187.54 | 874.53
Hillsboro | OR | 97124 | Portland-Vancouver-Hillsboro, OR-WA | Washington | Portland Metro - 3 | 4C | Portland General Electric | NW Natural Gas | 110281 | 2020 | 2017 ORSC - Updated | No | Yes | No Solar | No |  |  |  |  | 2020-08-19 | 79 | 98 | 126 | 18% | 7.3 | 8.4 | 11.2 | 1233.51 | 102.79 | 2648 | 24268 | 2 | 5 | Single-family detached | No | Enclosed crawl space | 1195.0, 247.0, 37.0 | 38.0, 38.0, 38.0 | [7 empty] | 127.0, 28.0 | 0.0, 0.0 | 21.0, 21.0 | Between conditioned space and ambient, Between conditioned space and garage | 2537.0, 252.0 | 0.0, 0.0 | 23.0, 23.0 |  | 63.0, 98.0, 100.0, 198.0 | 0.3, 0.3, 0.3, 0.3 | 0.28, 0.28, 0.28, 0.28 |  |  |  | 35 | 9 |  |  | Garage or open crawl space | 1 | 96.2 | Natural gas | AFUE | Fuel-fired air distribution heater |  | Garage or open crawl space | 1 | 0.82 | Natural gas | Instant water heater | - | Air conditioner | 13 | SEER | 536.22 | 198.6 | 95 | CFM @ 50 Pascals | 50.0, 50.0, 40.0, 40.0, 10.0, 10.0 | Enclosed crawl space, Enclosed crawl space, Attic, exposed, Attic, exposed, Conditioned space, Conditioned space | 8.0, 8.0, 8.0, 8.0, 0.0, 0.0 |  |  | 2.52 | ACH @ 50 Pascals | Supply Only | 100 | 295.2292 | 212.1369 | 1076.0853 | 130.2123 | - | 30.2469 | 3.6726 | 13.0212 | - | 9.1892 | 31.6645 | 8.6564 | 277.94 | 116.29 | 112.72 | 1473.75
Scappoose | OR | 97056 | Portland-Vancouver-Hillsboro, OR-WA | Columbia | Portland Metro - 3 | 4C | Columbia River PUD | NW Natural Gas | 117667 | 2020 | 2017 ORSC - Updated | No | No | No Solar | No |  |  |  |  | 2020-08-19 | 71 | 88 | 120 | 18% | 3.2 | 4.1 | 5.3 | 813.2 | 67.77 | 2475 | 23714 | 2 | 4 | Single-family detached | No | Enclosed crawl space | 1462.0, 340.0 | 38.0, 38.0 | [7 empty] | 134.0, 39.5 | 0.0, 0.0 | 21.0, 21.0 | Between conditioned space and ambient, Between conditioned space and garage | 1994.0, 316.0, 356.0 | 0.0, 0.0, 0.0 | 23.0, 23.0, 23.0 |  | 109.0, 106.0, 22.5, 42.5 | 0.32, 0.32, 0.32, 0.32 | 0.28, 0.28, 0.28, 0.28 |  |  |  | 35.0, 0.0 | 9.0, 40.0 |  |  | Garage or open crawl space | 1 | 96.2 | Natural gas | AFUE | Fuel-fired air distribution heater |  | Garage or open crawl space | 1 | 0.99 | Natural gas | Instant water heater | - | - | - | - | 501.188 | 92.8125 | 85 | CFM @ 50 Pascals | 5.0, 5.0, 30.0, 20.0, 65.0, 75.0 | Conditioned space, Conditioned space, Attic, exposed, Attic, exposed, Enclosed crawl space, Enclosed crawl space | 0.0, 0.0, 0.0, 8.0, 8.0, 8.0 |  |  | 2.6 | ACH @ 50 Pascals | Exhaust Only | 100 | 341.1586 | 258.621 | - | 95.2185 | - | 34.9985 | - | 9.5219 | - | 8.9503 | - | 8.6564 | 313.25 | - | 82.42 | 1089.2
Wilsonville | OR | 97070 | Portland-Vancouver-Hillsboro, OR-WA | Clackamas | Portland Metro - 3 | 4C | Portland General Electric | NW Natural Gas | 117680 | 2020 | 2017 ORSC - Updated | No | No | No Solar | No |  |  |  |  | 2020-08-19 | 71 | 95 | 124 | 25% | 6.3 | 7.8 | 11.1 | 1045.86 | 87.15 | 2609 | 24750 | 2 | 4 | Single-family detached | No | Enclosed crawl space | 1076.0, 405.0 | 30.0, 59.0 | [7 empty] | 163.0, 40.0 | 0.0, 0.0 | 21.0, 21.0 | Between conditioned space and ambient, Between conditioned space and garage | 3018.0, 401.0 | 0.0, 0.0 | 23.0, 23.0 |  | 80.0, 36.0, 148.0, 121.0 | 0.3, 0.3, 0.3, 0.3 | 0.28, 0.28, 0.28, 0.28 |  |  |  | 35 | 9 |  |  | Garage or open crawl space | 1 | 96 | Natural gas | AFUE | Fuel-fired air distribution heater |  | Garage or open crawl space | 1 | 0.94 | Natural gas | Instant water heater | - | - | - | - | 398 | 79 | 76 | CFM @ 50 Pascals | 100.0, 85.0, 15.0 | Conditioned space, Conditioned space, Attic, exposed | 8.0, 8.0, 8.0 |  |  | 2.4388 | ACH @ 50 Pascals | Supply Only | 100 | 293.0897 | 319.9186 | - | 98.8108 | - | 30.4008 | - | 9.8811 | - | 9.4646 | - | 8.656 | 287.73 | - | 85.53 | 1286.1
Portland | OR | 97229 | Portland-Vancouver-Hillsboro, OR-WA | Multnomah | Portland Metro - 3 | 4C | Portland General Electric | NW Natural Gas | 117682 | 2020 | 2017 ORSC - Updated | No | No | No Solar | No |  |  |  |  | 2020-08-19 | 74 | 97 | 122 | 24% | 6.4 | 7.9 | 10.9 | 1054.03 | 87.84 | 2546 | 24960 | 2 | 4 | Single-family detached | No | Enclosed crawl space | 1156.0, 244.0 | 30.0, 59.0 | [7 empty] | 156.0, 39.0 | 0.0, 0.0 | 21.0, 21.0 | Between conditioned space and ambient, Between conditioned space and garage | 3048.0, 396.0 | 0.0, 0.0 | 23.0, 23.0 |  | 134.0, 120.0, 120.0, 169.0 | 0.3, 0.3, 0.3, 0.3 | 0.28, 0.28, 0.28, 0.28 |  |  |  | 35 | 9 |  |  | Conditioned area | 1 | 95 | Natural gas | AFUE | Fuel-fired air distribution heater |  | Garage or open crawl space | 1 | 0.94 | Natural gas | Instant water heater | - | - | - | - | 389 | 79 | 86 | CFM @ 50 Pascals | 100.0, 95.0, 5.0 | Conditioned space, Conditioned space, Attic, exposed | 8.0, 8.0, 8.0 |  |  | 2.8966 | ACH @ 50 Pascals | Supply Only | 100 | 329.8419 | 171.2047 | - | 99.0313 | - | 33.5685 | - | 9.9031 | - | 9.0384 | - | 8.656 | 303.41 | - | 85.72 | 1294.27
Portland | OR | 97206 | Portland-Vancouver-Hillsboro, OR-WA | Multnomah | Portland Metro - 3 | 4C | Portland General Electric | NW Natural Gas | 117683 | 2020 | 2017 ORSC - Updated | No | No | No Solar | No |  |  |  |  | 2020-08-19 | 66 | 76 | 87 | 13% | 5.4 | 5.9 | 7.9 | 848.13 | 70.68 | 1417 | 13290 | 2 | 3 | Single-family detached | No | Enclosed crawl space | 750.0, 95.0 | 38.0, 38.0 | [7 empty] | 129.0, 46.0 | 0.0, 0.0 | 21.0, 21.0 | Between conditioned space and ambient, Between conditioned space and garage | 2160.0, 460.0 | 0.0, 0.0 | 21.0, 21.0 |  | 57.0, 70.0, 20.0 | 0.3, 0.3, 0.3 | 0.28, 0.28, 0.28 |  |  |  | 30 | 9 |  |  | Conditioned area | 1 | 96.1 | Natural gas | AFUE | Fuel-fired air distribution heater |  | Garage or open crawl space | 1 | 0.95 | Natural gas | Instant water heater | - | - | - | - | 316.103 | 58.5375 | 93 | CFM @ 50 Pascals | 100.0, 100.0 | Attic, exposed, Attic, exposed | 8.0, 8.0 |  |  | 4.9752 | ACH @ 50 Pascals | Exhaust Only | 100 | 302.6836 | 374.0326 | - | 80.9369 | - | 31.5449 | - | 8.0937 | - | 9.5694 | - | 8.656 | 301.87 | - | 70.06 | 1088.37
Portland | OR | 97206 | Portland-Vancouver-Hillsboro, OR-WA | Multnomah | Portland Metro - 3 | 4C | Portland General Electric | NW Natural Gas | 117684 | 2020 | 2017 ORSC - Updated | No | No | No Solar | No |  |  |  |  | 2020-08-19 | 65 | 76 | 87 | 14% | 5.4 | 5.9 | 7.9 | 840.03 | 70 | 1417 | 13290 | 2 | 3 | Single-family detached | No | Enclosed crawl space | 750.0, 95.0 | 38.0, 38.0 | [7 empty] | 129.0, 46.0 | 0.0, 0.0 | 21.0, 21.0 | Between conditioned space and ambient, Between conditioned space and garage | 2160.0, 460.0 | 0.0, 0.0 | 21.0, 21.0 |  | 57.0, 70.0, 20.0 | 0.3, 0.3, 0.3 | 0.28, 0.28, 0.28 |  |  |  | 30 | 9 |  |  | Conditioned area | 1 | 96.1 | Natural gas | AFUE | Fuel-fired air distribution heater |  | Garage or open crawl space | 1 | 0.95 | Natural gas | Instant water heater | - | - | - | - | 316.103 | 58.5375 | 81 | CFM @ 50 Pascals | 100.0, 100.0 | Attic, exposed, Attic, exposed | 8.0, 8.0 |  |  | 4.1129 | ACH @ 50 Pascals | Exhaust Only | 100 | 294.7961 | 362.1736 | - | 80.9369 | - | 30.7157 | - | 8.0937 | - | 9.5642 | - | 8.656 | 293.77 | - | 70.06 | 1080.27
Happy Valley | OR | 97015 | Portland-Vancouver-Hillsboro, OR-WA | Clackamas | Portland Metro - 3 | 4C | Portland General Electric | NW Natural Gas | 117686 | 2020 | 2017 ORSC - Updated | No | No | No Solar | No |  |  |  |  | 2020-08-19 | 66 | 89 | 109 | 25% | 5.8 | 7.2 | 9.7 | 929.23 | 77.44 | 2102 | 20055 | 3 | 4 | Single-family detached | No | Enclosed crawl space | 370.0, 520.0 | 30.0, 59.0 | [7 empty] | 308.0, 40.0 | 0.0, 0.0 | 21.0, 21.0 | Between conditioned space and ambient, Between conditioned space and garage | 2442.0, 572.0, 365.0 | 0.0, 12.0, 0.0 | 23.0, 31.0, 23.0 |  | 108.0, 36.0, 125.0, 44.0 | 0.3, 0.3, 0.3, 0.3 | 0.3, 0.3, 0.29, 0.3 |  |  |  | 30 | 9 |  |  | Conditioned area | 1 | 96.2 | Natural gas | AFUE | Fuel-fired air distribution heater |  | Garage or open crawl space | 1 | 0.93 | Natural gas | Instant water heater | - | - | - | - | 425.655 | 78.825 | 80 | CFM @ 50 Pascals | 100.0, 95.0, 5.0 | Conditioned space, Conditioned space, Attic, exposed | 8.0, 8.0, 8.0 |  |  | 2.7644 | ACH @ 50 Pascals | Supply Only | 100 | 256.1167 | 155.2271 | - | 98.8425 | - | 26.1415 | - | 9.8842 | - | 9.1042 | - | 8.656 | 238 | - | 85.56 | 1169.47
Hillsboro | OR | 97123 | Portland-Vancouver-Hillsboro, OR-WA | Washington | Portland Metro - 3 | 4C | Portland General Electric | NW Natural Gas | 117692 | 2020 | 2017 ORSC - Updated | No | No | No Solar | No |  |  |  |  | 2020-08-19 | 75 | 96 | 123 | 21% | 6.6 | 7.9 | 10.9 | 1070.08 | 89.17 | 2569 | 24950 | 2 | 4 | Single-family detached | No | Enclosed crawl space | 1174.0, 221.0 | 30.0, 59.0 | [7 empty] | 255.0, 21.0 | 0.0, 0.0 | 21.0, 21.0 | Between conditioned space and ambient, Between conditioned space and garage | 2982.0, 223.0 | 0.0, 0.0 | 23.0, 23.0 |  | 68.0, 132.0, 139.0, 146.0 | 0.3, 0.3, 0.3, 0.3 | 0.29, 0.29, 0.29, 0.29 |  |  |  | 30 | 9 |  |  | Conditioned area | 1 | 96.2 | Natural gas | AFUE | Fuel-fired air distribution heater |  | Garage or open crawl space | 1 | 0.93 | Natural gas | Instant water heater | - | - | - | - | 520.223 | 96.3375 | 75 | CFM @ 50 Pascals | 100.0, 95.0, 5.0 | Conditioned space, Conditioned space, Attic, exposed | 8.0, 8.0, 8.0 |  |  | 3.03 | ACH @ 50 Pascals | Supply Only | 100 | 315.4353 | 169.2674 | - | 99.0297 | - | 32.1212 | - | 9.903 | - | 9.0517 | - | 8.656 | 290.75 | - | 85.72 | 1310.32
Hillsboro | OR | 97123 | Portland-Vancouver-Hillsboro, OR-WA | Washington | Portland Metro - 3 | 4C | Portland General Electric | NW Natural Gas | 117693 | 2020 | 2017 ORSC - Updated | No | No | No Solar | No |  |  |  |  | 2020-08-19 | 60 | 77 | 101 | 22% | 5.3 | 6.4 | 9.1 | 856.89 | 71.41 | 1853 | 17775 | 2 | 3 | Single-family detached | No | Enclosed crawl space | 881.0, 100.0 | 30.0, 59.0 | [7 empty] | 180.0, 47.0 | 0.0, 0.0 | 21.0, 21.0 | Between conditioned space and ambient, Between conditioned space and garage | 2000.0, 428.0 | 0.0, 0.0 | 23.0, 23.0 |  | 48.0, 28.0, 171.0, 40.0 | 0.3, 0.3, 0.3, 0.3 | 0.29, 0.29, 0.29, 0.29 |  |  |  | 35 | 9 |  |  | Garage or open crawl space | 1 | 96.2 | Natural gas | AFUE | Fuel-fired air distribution heater |  | Garage or open crawl space | 1 | 0.93 | Natural gas | Instant water heater | - | - | - | - | 375.233 | 69.4875 | 65 | CFM @ 50 Pascals | 100.0, 95.0, 5.0 | Conditioned space, Conditioned space, Attic, exposed | 8.0, 8.0, 8.0 |  |  | 3.07 | ACH @ 50 Pascals | Supply Only | 100 | 220.1568 | 124.2933 | - | 82.4417 | - | 22.4399 | - | 8.2442 | - | 9.0729 | - | 8.656 | 203.59 | - | 71.36 | 1097.13
Hillsboro | OR | 97123 | Portland-Vancouver-Hillsboro, OR-WA | Washington | Portland Metro - 3 | 4C | Portland General Electric | NW Natural Gas | 117694 | 2020 | 2017 ORSC - Updated | No | No | No Solar | No |  |  |  |  | 2020-08-19 | 75 | 97 | 123 | 22% | 6.6 | 8 | 10.9 | 1067.19 | 88.93 | 2569 | 24950 | 2 | 4 | Single-family detached | No | Enclosed crawl space | 1174.0, 221.0 | 30.0, 59.0 | [7 empty] | 255.0, 21.0 | 0.0, 0.0 | 21.0, 21.0 | Between conditioned space and ambient, Between conditioned space and garage | 2982.0, 223.0 | 0.0, 0.0 | 23.0, 23.0 |  | 68.0, 132.0, 139.0, 146.0 | 0.3, 0.3, 0.3, 0.3 | 0.29, 0.29, 0.29, 0.29 |  |  |  | 30 | 9 |  |  | Conditioned area | 1 | 96.2 | Natural gas | AFUE | Fuel-fired air distribution heater |  | Garage or open crawl space | 1 | 0.93 | Natural gas | Instant water heater | - | - | - | - | 520.223 | 96.3375 | 68 | CFM @ 50 Pascals | 100.0, 95.0, 5.0 | Conditioned space, Conditioned space, Attic, exposed | 8.0, 8.0, 8.0 |  |  | 2.71 | ACH @ 50 Pascals | Supply Only | 100 | 318.0302 | 167.8241 | - | 99.0297 | - | 32.3758 | - | 9.903 | - | 9.045 | - | 8.656 | 292.84 | - | 85.72 | 1307.43
Hillsboro | OR | 97123 | Portland-Vancouver-Hillsboro, OR-WA | Washington | Portland Metro - 3 | 4C | Portland General Electric | NW Natural Gas | 117695 | 2020 | 2017 ORSC - Updated | No | No | No Solar | No |  |  |  |  | 2020-08-19 | 52 | 66 | 97 | 20% | 4.7 | 5.6 | 8.7 | 754.74 | 62.9 | 1713 | 15240 | 2 | 3 | Townhouse, end unit | No | Enclosed crawl space | 558.0, 404.0 | 30.0, 59.0 | [7 empty] | 132.0, 20.0 | 0.0, 0.0 | 23.5, 23.5 | Between conditioned space and ambient, Between conditioned space and garage | 1020.0, 650.0, 200.0 | 0.0, 0.0, 0.0 | 23.0, 23.0, 23.0 |  | 85.0, 168.0, 32.0 | 0.3, 0.3, 0.3 | 0.29, 0.29, 0.29 |  |  |  | 35 | 9 |  |  | Garage or open crawl space | 1 | 96.2 | Natural gas | AFUE | Fuel-fired air distribution heater |  | Garage or open crawl space | 1 | 0.93 | Natural gas | Instant water heater | - | - | - | - | 346.883 | 64.2375 | 68 | CFM @ 50 Pascals | 50.0, 90.0, 50.0, 10.0 | Conditioned space, Conditioned space, Attic, exposed, Attic, exposed | 8.0, 8.0, 8.0, 8.0 |  |  | 3.5157 | ACH @ 50 Pascals | Supply Only | 100 | 162.6544 | 127.3552 | - | 76.87 | - | 16.7001 | - | 7.687 | - | 9.2369 | - | 8.656 | 154.26 | - | 66.54 | 994.98
Hillsboro | OR | 97123 | Portland-Vancouver-Hillsboro, OR-WA | Washington | Portland Metro - 3 | 4C | Portland General Electric | NW Natural Gas | 117698 | 2020 | 2017 ORSC - Updated | No | No | No Solar | No |  |  |  |  | 2020-08-19 | 53 | 66 | 90 | 20% | 4.7 | 5.5 | 8.2 | 741.45 | 61.79 | 1520 | 14500 | 2 | 3 | Townhouse, end unit | No | Enclosed crawl space | 558.0, 404.0 | 30.0, 59.0 | [7 empty] | 158.0, 20.0 | 0.0, 0.0 | 21.0, 21.0 | Between conditioned space and ambient, Between conditioned space and garage | 1440.0, 765.0, 200.0 | 0.0, 0.0, 0.0 | 23.0, 23.0, 23.0 |  | 85.0, 32.0, 121.0 | 0.3, 0.3, 0.3 | 0.29, 0.29, 0.29 |  |  |  | 35 | 9 |  |  | Garage or open crawl space | 1 | 96.2 | Natural gas | AFUE | Fuel-fired air distribution heater |  | Garage or open crawl space | 1 | 0.93 | Natural gas | Instant water heater | - | - | - | - | 307.8 | 57 | 53 | CFM @ 50 Pascals | 50.0, 90.0, 50.0, 10.0 | Conditioned space, Conditioned space, Attic, exposed, Attic, exposed | 8.0, 8.0, 8.0, 8.0 |  |  | 3.8483 | ACH @ 50 Pascals | Supply Only | 100 | 175.4762 | 123.3559 | - | 76.4637 | - | 17.9686 | - | 7.6464 | - | 9.1771 | - | 8.656 | 164.9 | - | 66.19 | 981.69
Happy Valley | OR | 97086 | Portland-Vancouver-Hillsboro, OR-WA | Clackamas | Portland Metro - 3 | 4C | Portland General Electric | NW Natural Gas | 117708 | 2020 | 2017 ORSC - Updated | No | No | No Solar | No |  |  |  |  | 2020-08-19 | 63 | 80 | 102 | 21% | 5.4 | 6.5 | 9.1 | 867.31 | 72.28 | 1876 | 17290 | 2 | 3 | Single-family detached | No | Enclosed crawl space | 870.0, 136.0 | 30.0, 59.0 | [7 empty] | 176.0, 41.0 | 0.0, 0.0 | 21.0, 21.0 | Between conditioned space and ambient, Between conditioned space and garage | 2536.0, 414.0 | 0.0, 0.0 | 23.0, 23.0 |  | 127.0, 41.5, 60.0, 14.0 | 0.3, 0.3, 0.3, 0.3 | 0.29, 0.29, 0.29, 0.29 |  |  |  | 30 | 9 |  |  | Conditioned area | 1 | 96.2 | Natural gas | AFUE | Fuel-fired air distribution heater |  | Garage or open crawl space | 1 | 0.93 | Natural gas | Instant water heater | - | - | - | - | 379.89 | 70.35 | 69 | CFM @ 50 Pascals | 100.0, 80.0, 20.0 | Conditioned space, Conditioned space, Attic, exposed | 8.0, 8.0, 8.0 |  |  | 3.11 | ACH @ 50 Pascals | Supply Only | 100 | 256.6801 | 145.7372 | - | 82.0361 | - | 26.1654 | - | 8.2036 | - | 9.0753 | - | 8.656 | 237.46 | - | 71.01 | 1107.55
Happy Valley | OR | 97086 | Portland-Vancouver-Hillsboro, OR-WA | Clackamas | Portland Metro - 3 | 4C | Portland General Electric | NW Natural Gas | 117709 | 2020 | 2017 ORSC - Updated | No | No | No Solar | No |  |  |  |  | 2020-08-19 | 66 | 85 | 109 | 22% | 5.8 | 6.9 | 9.7 | 927.48 | 77.29 | 2111 | 19150 | 2 | 4 | Single-family detached | No | Enclosed crawl space | 874.0, 374.0 | 30.0, 59.0 | [7 empty] | 148.0, 40.0 | 0.0, 0.0 | 21.0, 21.0 | Between conditioned space and ambient, Between conditioned space and garage | 2607.0, 408.0 | 0.0, 0.0 | 23.0, 23.0 |  | 68.0, 79.0, 61.0, 78.0 | 0.3, 0.3, 0.3, 0.3 | 0.29, 0.29, 0.29, 0.29 |  |  |  | 35 | 9 |  |  | Conditioned area | 1 | 96.2 | Natural gas | AFUE | Fuel-fired air distribution heater |  | Garage or open crawl space | 1 | 0.93 | Natural gas | Instant water heater | - | - | - | - | 427.478 | 79.1625 | 68 | CFM @ 50 Pascals | 100.0, 90.0, 10.0 | Conditioned space, Conditioned space, Attic, exposed | 8.0, 8.0, 8.0 |  |  | 2.7227 | ACH @ 50 Pascals | Supply Only | 100 | 246.5422 | 149.3648 | - | 100.0817 | - | 25.164 | - | 10.0082 | - | 9.1041 | - | 8.656 | 229.09 | - | 86.63 | 1167.72
Damascus | OR | 97089 | Portland-Vancouver-Hillsboro, OR-WA | Clackamas | Portland Metro - 3 | 4C | Portland General Electric | NW Natural Gas | 117710 | 2020 | 2017 ORSC - Updated | No | No | No Solar | No |  |  |  |  | 2020-08-19 | 65 | 85 | 115 | 23% | 5.7 | 6.9 | 10.2 | 920.81 | 76.73 | 2293 | 20900 | 2 | 3 | Single-family detached | No | Enclosed crawl space | 974.0, 374.0 | 30.0, 59.0 | [7 empty] | 148.0, 40.0 | 0.0, 0.0 | 21.0, 21.0 | Between conditioned space and ambient, Between conditioned space and garage | 2637.0, 408.0 | 0.0, 0.0 | 23.0, 23.0 |  | 22.5, 102.0, 52.0, 122.5 | 0.3, 0.3, 0.3, 0.3 | 0.29, 0.29, 0.29, 0.29 |  |  |  | 35 | 9 |  |  | Conditioned area | 1 | 96.2 | Natural gas | AFUE | Fuel-fired air distribution heater |  | Garage or open crawl space | 1 | 0.93 | Natural gas | Instant water heater | - | - | - | - | 464.333 | 85.9875 | 72 | CFM @ 50 Pascals | 100.0, 90.0, 10.0 | Conditioned space, Conditioned space, Attic, exposed | 8.0, 8.0, 8.0 |  |  | 2.4431 | ACH @ 50 Pascals | Supply Only | 100 | 258.1342 | 152.3171 | - | 82.7134 | - | 26.3333 | - | 8.2713 | - | 9.0922 | - | 8.656 | 239.43 | - | 71.6 | 1161.05
Hillsboro | OR | 97123 | Portland-Vancouver-Hillsboro, OR-WA | Washington | Portland Metro - 3 | 4C | Portland General Electric | NW Natural Gas | 117711 | 2020 | 2017 ORSC - Updated | No | No | No Solar | No |  |  |  |  | 2020-08-19 | 56 | 74 | 90 | 24% | 4.7 | 5.9 | 8.2 | 755.25 | 62.94 | 1520 | 13665 | 2 | 3 | Townhouse, end unit | No | Enclosed crawl space | 558.0, 404.0 | 30.0, 59.0 | [7 empty] | 158.0, 20.0 | 0.0, 0.0 | 21.0, 21.0 | Between conditioned space and ambient, Between conditioned space and garage | 1440.0, 765.0, 200.0 | 0.0, 0.0, 0.0 | 23.0, 23.0, 23.0 |  | 143.0, 62.5, 32.0 | 0.3, 0.3, 0.3 | 0.27, 0.27, 0.27 |  |  |  | 35 | 9 |  |  | Garage or open crawl space | 1 | 95 | Natural gas | AFUE | Fuel-fired air distribution heater |  | Garage or open crawl space | 1 | 0.94 | Natural gas | Instant water heater | - | - | - | - | 307.8 | 57 | 62 | CFM @ 50 Pascals | 100.0, 95.0, 5.0 | Conditioned space, Conditioned space, Attic, exposed | 8.0, 8.0, 8.0 |  |  | 4.4083 | ACH @ 50 Pascals | Exhaust Only | 100 | 237.5506 | 105.9543 | - | 75.6503 | - | 24.1167 | - | 7.565 | - | 8.9829 | - | 8.656 | 216.64 | - | 65.48 | 995.49
Hillsboro | OR | 97123 | Portland-Vancouver-Hillsboro, OR-WA | Washington | Portland Metro - 3 | 4C | Portland General Electric | NW Natural Gas | 117712 | 2020 | 2017 ORSC - Updated | No | No | No Solar | No |  |  |  |  | 2020-08-19 | 57 | 71 | 97 | 19% | 4.9 | 5.8 | 8.7 | 780.76 | 65.06 | 1713 | 15240 | 2 | 3 | Townhouse, end unit | No | Enclosed crawl space | 558.0, 404.0 | 30.0, 38.0 | [7 empty] | 132.0, 20.0 | 0.0, 0.0 | 23.5, 23.5 | Between conditioned space and ambient, Between conditioned space and garage | 1020.0, 650.0, 200.0 | 0.0, 0.0, 0.0 | 23.0, 23.0, 23.0 |  | 85.0, 32.0, 168.0 | 0.3, 0.3, 0.3 | 0.27, 0.27, 0.27 |  |  |  | 35 | 9 |  |  | Garage or open crawl space | 1 | 95 | Natural gas | AFUE | Fuel-fired air distribution heater |  | Garage or open crawl space | 1 | 0.94 | Natural gas | Instant water heater | - | - | - | - | 347.49 | 64.35 | 64 | CFM @ 50 Pascals | 100.0, 100.0 | Attic, exposed, Attic, exposed | 8.0, 8.0 |  |  | 4.0276 | ACH @ 50 Pascals | Exhaust Only | 100 | 236.1722 | 131.5804 | - | 76.0523 | - | 24.0663 | - | 7.6052 | - | 9.0673 | - | 8.656 | 218.22 | - | 65.83 | 1021
Beaverton | OR | 97007 | Portland-Vancouver-Hillsboro, OR-WA | Washington | Portland Metro - 3 | 4C | Portland General Electric | NW Natural Gas | 117725 | 2020 | 2017 ORSC - Updated | No | No | No Solar | No |  |  |  |  | 2020-08-19 | 78 | 109 | 148 | 28% | 7 | 9 | 13 | 1175.45 | 97.95 | 3354 | 32450 | 2 | 5 | Single-family detached | No | Enclosed crawl space | 1262.0, 393.0 | 38.0, 59.0 | [7 empty] | 307.0, 38.0 | 0.0, 0.0 | 21.0, 21.0 | Between conditioned space and ambient, Between conditioned space and garage | 3096.0, 385.0 | 0.0, 0.0 | 23.0, 23.0 |  | 159.0, 98.0, 109.0, 112.0 | 0.3, 0.3, 0.3, 0.3 | 0.28, 0.28, 0.28, 0.28 |  |  |  | 35 | 9 |  |  | Garage or open crawl space | 1 | 96.5 | Natural gas | AFUE | Fuel-fired air distribution heater |  | Garage or open crawl space | 1 | 0.95 | Natural gas | Instant water heater | - | - | - | - | 679.185 | 125.775 | 54 | CFM @ 50 Pascals | 100.0, 95.0, 5.0 | Conditioned space, Conditioned space, Attic, exposed | 8.0, 8.0, 8.0 |  |  | 1.87 | ACH @ 50 Pascals | Supply Only | 100 | 317.0643 | 180.8624 | - | 108.8529 | - | 32.3237 | - | 10.8853 | - | 9.0773 | - | 8.656 | 293.41 | - | 94.22 | 1415.69
Hillsboro | OR | 97123 | Portland-Vancouver-Hillsboro, OR-WA | Washington | Portland Metro - 3 | 4C | Portland General Electric | NW Natural Gas | 117735 | 2020 | 2017 ORSC - Updated | No | No | No Solar | No |  |  |  |  | 2020-08-19 | 36 | 53 | 105 | 28% | 3.4 | 4.2 | 8.9 | 639.01 | 53.25 | 1288 | 12400 | 2 | 2 | Townhouse, inside unit | No | Enclosed crawl space | 674 | 30 | [7 empty] | 88.0, 128.0 | 0.0, 0.0 | 21.0, 21.0 | Between conditioned space and ambient, Between cond and another cond unit (adiabatic) | 880.0, 1280.0 | 0.0, 0.0 | 23.0, 23.0 |  | 76.0, 112.0 | 0.3, 0.3 | 0.29, 0.29 |  |  |  | 30 | 9 |  |  | Conditioned area | 2 | 9.3 | Electric | HSPF | Air-source heat pump |  | Conditioned area | 1 | 0.93 | Natural gas | Instant water heater | - | Air-source heat pump | 16 | SEER | 116.438 | 21.5625 | 43 | CFM @ 50 Pascals | 80.0, 100.0, 20.0 | Attic, under insulation, Attic, under insulation, Conditioned space | 8.0, 8.0, 8.0 |  |  | 3.02 | ACH @ 50 Pascals | Exhaust Only | 100 | - | 1228.1904 | 368.1312 | 61.1539 | - | 4.1918 | 1.2564 | 6.1154 | - | 31.6644 | 31.6645 | 8.6564 | 132.73 | 39.78 | 52.94 | 879.25
Hillsboro | OR | 97123 | Portland-Vancouver-Hillsboro, OR-WA | Washington | Portland Metro - 3 | 4C | Portland General Electric | NW Natural Gas | 117737 | 2020 | 2017 ORSC - Updated | No | No | No Solar | No |  |  |  |  | 2020-08-19 | 36 | 53 | 105 | 28% | 3.4 | 4.2 | 8.9 | 640.48 | 53.37 | 1288 | 12400 | 2 | 2 | Townhouse, inside unit | No | Enclosed crawl space | 674 | 30 | [7 empty] | 88.0, 128.0 | 0.0, 0.0 | 21.0, 21.0 | Between conditioned space and ambient, Between cond and another cond unit (adiabatic) | 880.0, 1280.0 | 0.0, 0.0 | 23.0, 23.0 |  | 76.0, 112.0 | 0.3, 0.3 | 0.29, 0.29 |  |  |  | 30 | 9 |  |  | Conditioned area | 2 | 9.3 | Electric | HSPF | Air-source heat pump |  | Conditioned area | 1 | 0.93 | Natural gas | Instant water heater | - | Air-source heat pump | 16 | SEER | 116.438 | 21.5625 | 43 | CFM @ 50 Pascals | 80.0, 100.0, 20.0 | Attic, under insulation, Attic, under insulation, Conditioned space | 8.0, 8.0, 8.0 |  |  | 3.43 | ACH @ 50 Pascals | Exhaust Only | 100 | - | 1243.3699 | 366.5159 | 61.1539 | - | 4.2436 | 1.2509 | 6.1154 | - | 31.6644 | 31.6645 | 8.6564 | 134.37 | 39.61 | 52.94 | 880.72
Sandy | OR | 97055 | Portland-Vancouver-Hillsboro, OR-WA | Clackamas | Portland Metro - 3 | 4C | Portland General Electric | NW Natural Gas | 110261 | 2020 | 2017 ORSC - Updated | No | Yes | No Solar | No |  |  |  |  | 2020-08-19 | 61 | 85 | 118 | 25% | 5.9 | 8 | 10.5 | 983.53 | 81.96 | 2399 | 22690 | 2 | 4 | Single-family detached | No | Enclosed crawl space | 958.0, 332.0 | 30.0, 38.0 | [7 empty] | 185.0, 36.0 | 0.0, 0.0 | 21.0, 21.0 | Between conditioned space and ambient, Between conditioned space and garage | 2676.0, 368.0 | 0.0, 0.0 | 23.0, 23.0 |  | 10.0, 88.0, 28.0, 182.0 | 0.3, 0.3, 0.3, 0.3 | 0.25, 0.25, 0.25, 0.25 |  |  |  | 32 | 11 |  |  | Conditioned area | 1 | 96.5 | Natural gas | AFUE | Fuel-fired air distribution heater |  | Garage or open crawl space | 1 | 3.4 | Electric | Heat pump | 65 | - | - | - | 485.798 | 89.9625 | 48 | CFM @ 50 Pascals | 40.0, 10.0, 10.0, 60.0, 80.0 | Conditioned space, Conditioned space, Attic, exposed, Attic, under insulation, Attic, under insulation | 8.0, 8.0, 8.0, 8.0, 8.0 |  |  | 1.97 | ACH @ 50 Pascals | Supply Only | 100 | 240.2757 | 142.6024 | - | - | 810.1252 | 24.5143 | - | 2.7649 | - | 9.0947 | - | 31.7319 | 222.95 | - | 87.74 | 1223.77
Sandy | OR | 97055 | Portland-Vancouver-Hillsboro, OR-WA | Clackamas | Portland Metro - 3 | 4C | Portland General Electric | NW Natural Gas | 110262 | 2020 | 2017 ORSC - Updated | No | Yes | No Solar | No |  |  |  |  | 2020-08-19 | 53 | 72 | 101 | 23% | 5.1 | 6.8 | 9.1 | 842.69 | 70.22 | 1870 | 17250 | 1 | 3 | Single-family detached | No | Enclosed crawl space | 1870 | 38 | [7 empty] | - | - | - | - | 1826.0, 447.0 | 0.0, 0.0 | 23.0, 23.0 |  | 33.0, 58.0, 78.0, 45.0 | 0.3, 0.3, 0.3, 0.3 | 0.25, 0.25, 0.25, 0.25 |  |  |  | 32 | 11 |  |  | Conditioned area | 1 | 96.5 | Natural gas | AFUE | Fuel-fired air distribution heater |  | Garage or open crawl space | 1 | 3.4 | Electric | Heat pump | 65 | - | - | - | 504.9 | 93.5 | 46 | CFM @ 50 Pascals | 40.0, 10.0, 10.0, 60.0, 80.0 | Conditioned space, Conditioned space, Attic, exposed, Attic, under insulation, Attic, under insulation | 8.0, 8.0, 8.0, 8.0, 8.0 |  |  | 2.21 | ACH @ 50 Pascals | Supply Only | 100 | 201.6582 | 123.8707 | - | - | 658.6549 | 20.5886 | - | 2.248 | - | 9.1104 | - | 31.7319 | 187.57 | - | 71.33 | 1082.93
Sandy | OR | 97055 | Portland-Vancouver-Hillsboro, OR-WA | Clackamas | Portland Metro - 3 | 4C | Portland General Electric | NW Natural Gas | 110264 | 2020 | 2017 ORSC - Updated | No | Yes | No Solar | No |  |  |  |  | 2020-08-19 | 56 | 79 | 122 | 26% | 5.5 | 7.6 | 10.8 | 924.47 | 77.04 | 2526 | 25000 | 2 | 4 | Single-family detached | No | Enclosed crawl space | 630.0, 295.0 | 38.0, 38.0 | [7 empty] | 105.0, 40.0 | 0.0, 0.0 | 21.0, 21.0 | Between conditioned space and ambient, Between conditioned space and garage | 2227.0, 399.0 | 0.0, 0.0 | 23.0, 23.0 |  | 60.0, 8.0, 129.0, 8.0 | 0.3, 0.3, 0.3, 0.3 | 0.25, 0.25, 0.25, 0.25 |  |  |  | 32 | 11 |  |  | Conditioned area | 1 | 96.3 | Natural gas | AFUE | Fuel-fired air distribution heater |  | Garage or open crawl space | 1 | 3.4 | Electric | Heat pump | 65 | - | - | - | 511.515 | 94.725 | 58 | CFM @ 50 Pascals | 5.0, 10.0, 20.0, 95.0, 70.0 | Conditioned space, Conditioned space, Attic, exposed, Attic, under insulation, Attic, under insulation | 8.0, 8.0, 8.0, 8.0, 8.0 |  |  | 1.86 | ACH @ 50 Pascals | Supply Only | 100 | 191.7659 | 100.5046 | - | - | 791.9393 | 19.5196 | - | 2.7029 | - | 9.0422 | - | 31.7319 | 176.5 | - | 85.77 | 1164.71
Sandy | OR | 97055 | Portland-Vancouver-Hillsboro, OR-WA | Clackamas | Portland Metro - 3 | 4C | Portland General Electric | NW Natural Gas | 117746 | 2020 | 2017 ORSC - Updated | No | Yes | No Solar | No |  |  |  |  | 2020-08-19 | 66 | 91 | 122 | 25% | 6.2 | 8.4 | 10.9 | 1036.54 | 86.38 | 2533 | 24200 | 2 | 4 | Single-family detached | No | Enclosed crawl space | 1029.0, 475.0 | 38.0, 38.0 | [7 empty] | 160.0, 49.0 | 0.0, 0.0 | 21.0, 21.0 | Between conditioned space and ambient, Between conditioned space and garage | 2721.0, 499.0 | 0.0, 0.0 | 23.0, 23.0 |  | 74.0, 196.0, 29.0, 49.0 | 0.3, 0.3, 0.3, 0.3 | 0.25, 0.25, 0.25, 0.25 |  |  |  | 32 | 11 |  |  | Conditioned area | 1 | 96.5 | Natural gas | AFUE | Fuel-fired air distribution heater |  | Garage or open crawl space | 1 | 3.4 | Electric | Heat pump | 65 | - | - | - | 512.933 | 189.975 | 40 | CFM @ 50 Pascals | 60.0, 5.0, 5.0, 40.0, 90.0 | Conditioned space, Conditioned space, Attic, exposed, Attic, under insulation, Attic, under insulation | 8.0, 8.0, 8.0, 8.0, 8.0 |  |  | 2.48 | ACH @ 50 Pascals | Supply Only | 100 | 282.0823 | 152.8526 | - | - | 807.1906 | 28.7299 | - | 2.7549 | - | 9.0557 | - | 31.7319 | 260.17 | - | 87.42 | 1276.78
Sandy | OR | 97055 | Portland-Vancouver-Hillsboro, OR-WA | Clackamas | Portland Metro - 3 | 4C | Portland General Electric | NW Natural Gas | 110271 | 2020 | 2017 ORSC - Updated | No | Yes | No Solar | No |  |  |  |  | 2020-08-19 | 63 | 89 | 122 | 26% | 6.1 | 8.3 | 10.9 | 1015.58 | 84.63 | 2533 | 24200 | 2 | 4 | Single-family detached | No | Enclosed crawl space | 1029.0, 475.0 | 38.0, 38.0 | [7 empty] | 160.0, 49.0 | 0.0, 0.0 | 21.0, 21.0 | Between conditioned space and ambient, Between conditioned space and garage | 2721.0, 499.0 | 0.0, 0.0 | 23.0, 23.0 |  | 74.0, 196.0, 29.0, 49.0 | 0.3, 0.3, 0.3, 0.3 | 0.25, 0.25, 0.25, 0.25 |  |  |  | 32 | 11 |  |  | Conditioned area | 1 | 96.5 | Natural gas | AFUE | Fuel-fired air distribution heater |  | Garage or open crawl space | 1 | 3.4 | Electric | Heat pump | 65 | - | - | - | 512.933 | 189.975 | 49 | CFM @ 50 Pascals | 60.0, 10.0, 40.0, 90.0 | Conditioned space, Conditioned space, Attic, under insulation, Attic, under insulation | 8.0, 8.0, 8.0, 8.0 |  |  | 2.01 | ACH @ 50 Pascals | Supply Only | 100 | 258.1747 | 149.9687 | - | - | 807.1906 | 26.3293 | - | 2.7549 | - | 9.0852 | - | 31.7319 | 239.21 | - | 87.42 | 1255.82
Sandy | OR | 97055 | Portland-Vancouver-Hillsboro, OR-WA | Clackamas | Portland Metro - 3 | 4C | Portland General Electric | NW Natural Gas | 110272 | 2020 | 2017 ORSC - Updated | No | Yes | No Solar | No |  |  |  |  | 2020-08-19 | 61 | 83 | 110 | 24% | 5.7 | 7.6 | 9.8 | 940.06 | 78.34 | 2138 | 20535 | 2 | 4 | Single-family detached | No | Enclosed crawl space | 924.0, 290.0 | 38.0, 38.0 | [7 empty] | 153.0, 37.0 | 0.0, 0.0 | 21.0, 21.0 | Between conditioned space and ambient, Between conditioned space and garage | 2635.0, 371.0 | 0.0, 0.0 | 23.0, 23.0 |  | 94.0, 28.0, 162.0, 20.0 | 0.3, 0.3, 0.3, 0.3 | 0.25, 0.25, 0.25, 0.25 |  |  |  | 32 | 11 |  |  | Conditioned area | 1 | 96.5 | Natural gas | AFUE | Fuel-fired air distribution heater |  | Garage or open crawl space | 1 | 3.4 | Electric | Heat pump | 65 | - | - | - | 432.945 | 160.35 | 53 | CFM @ 50 Pascals | 45.0, 10.0, 10.0, 55.0, 80.0 | Conditioned space, Conditioned space, Attic, exposed, Attic, under insulation, Attic, under insulation | 8.0, 8.0, 8.0, 8.0, 8.0 |  |  | 2.99 | ACH @ 50 Pascals | Supply Only | 100 | 255.5101 | 155.7322 | - | - | 810.1158 | 26.0825 | - | 2.7649 | - | 9.1068 | - | 31.7319 | 237.53 | - | 87.74 | 1180.3
Willsonville | OR | 97070 | - | Baker | Portland Metro - 3 | 5B | Portland General Electric | NW Natural Gas | 117748 | 2020 | 2017 ORSC - Updated | No | No | No Solar | No |  |  |  |  | 2020-08-19 | 57 | 65 | 95 | 12% | 5.6 | 6.2 | 8.5 | 955.78 | 79.65 | 1649 | 15750 | 3 | 3 | Townhouse, end unit | No | Slab | 138 | 59 | [7 empty] | 158.0, 27.0 | 0.0, 0.0 | 21.0, 21.0 | Between conditioned space and ambient, Between conditioned space and garage | 1814.0, 272.0, 1099.0 | 0.0, 0.0, 0.0 | 23.0, 23.0, 23.0 |  | 63.0, 64.0, 74.0 | 0.3, 0.3, 0.3 | 0.27, 0.27, 0.27 |  |  |  | 30 | 9 |  |  | Garage or open crawl space | 1 | 95 | Natural gas | AFUE | Fuel-fired air distribution heater |  | Garage or open crawl space | 1 | 0.95 | Electric | Conventional | 50 | - | - | - | 333.923 | 61.8375 | 80 | CFM @ 50 Pascals | 100.0, 95.0, 5.0 | Conditioned space, Conditioned space, Attic, exposed | 8.0, 8.0, 8.0 |  |  | 3.2495 | ACH @ 50 Pascals | Supply Only | 100 | 169.6984 | 122.4803 | - | - | 2445.9946 | 17.3879 | - | 8.3481 | - | 9.1912 | - | 31.7319 | 159.81 | - | 264.9 | 1196.02
White City | OR | 97503 | Medford, OR | Jackson | Southern - 6 | 4C | Pacific Power | Avista | 117759 | 2020 | 2017 ORSC - Updated | No | No | No Solar | No |  |  |  |  | 2020-08-19 | 32 | 56 | 105 | 33% | 3.6 | 5.4 | 9.7 | 620.07 | 51.67 | 1297 | 11873 | 2 | 3 | Townhouse, end unit | No | Enclosed crawl space | 243.0, 284.0 | 38.0, 38.0 | [7 empty] | 34.0, 62.0, 34.0 | 0.0, 0.0, 0.0 | 21.0, 21.0, 21.0 | Between conditioned space and ambient, Between cond and another cond unit (adiabatic), Between conditioned space and garage | 1389.0, 274.0, 333.0 | 0.0, 0.0, 2.0 | 23.0, 23.0, 28.700001 |  | 41.0, 26.0, 30.0 | 0.3, 0.3, 0.3 | 0.26, 0.26, 0.26 |  |  |  | 47 | 12.3 |  |  | Conditioned area | 1 | 12.2 | Electric | HSPF | Air-source heat pump |  | Garage or open crawl space | 1 | 2.9 | Electric | Heat pump | 50 | Air-source heat pump | 17.7 | SEER | - | - | - | - | - | - | - |  |  | 2.46 | ACH @ 50 Pascals | Exhaust Only | 100 | - | 1034.9781 | 395.2465 | - | 792.5747 | 3.5323 | 1.349 | 2.705 | - | 27.5249 | 27.5251 | 27.5836 | 97.23 | 37.13 | 74.61 | 746.07
White City | OR | 97503 | Medford, OR | Jackson | Southern - 6 | 4C | Pacific Power | Avista | 117760 | 2020 | 2017 ORSC - Updated | No | No | No Solar | No |  |  |  |  | 2020-08-19 | 32 | 56 | 105 | 32% | 3.6 | 5.4 | 9.7 | 620.84 | 51.74 | 1297 | 11873 | 2 | 3 | Townhouse, end unit | No | Enclosed crawl space | 243.0, 284.0 | 38.0, 38.0 | [7 empty] | 34.0, 62.0, 34.0 | 0.0, 0.0, 0.0 | 21.0, 21.0, 21.0 | Between conditioned space and ambient, Between cond and another cond unit (adiabatic), Between conditioned space and garage | 1389.0, 274.0, 333.0 | 0.0, 0.0, 2.0 | 23.0, 23.0, 28.700001 |  | 41.0, 26.0, 30.0 | 0.3, 0.3, 0.3 | 0.26, 0.26, 0.26 |  |  |  | 47 | 12.3 |  |  | Conditioned area | 1 | 12.2 | Electric | HSPF | Air-source heat pump |  | Garage or open crawl space | 1 | 2.9 | Electric | Heat pump | 50 | Air-source heat pump | 17.7 | SEER | - | - | - | - | - | - | - |  |  | 2.76 | ACH @ 50 Pascals | Exhaust Only | 100 | - | 1043.6108 | 394.8283 | - | 792.5747 | 3.5618 | 1.3475 | 2.705 | - | 27.5249 | 27.5251 | 27.5836 | 98.04 | 37.09 | 74.61 | 746.84
Happy Valley | OR | 97086 | Portland-Vancouver-Hillsboro, OR-WA | Clackamas | Portland Metro - 3 | 4C | Portland General Electric | NW Natural Gas | 88028 | 2020 | 2017 ORSC - Updated | No | No | Yes, Energy Trust Solar | No |  |  |  |  | 2020-08-19 | 42 | 92 | 118 | 28% | 2.4 | 7.8 | 10.5 | 286.32 | 23.86 | 2416 | 22571 | 2 | 4 | Single-family detached | No | Enclosed crawl space | 1015.0, 406.0 | 38.0, 59.0 | [7 empty] | 123.0, 40.0 | 8.0, 0.0 | 21.0, 21.0 | Between conditioned space and ambient, Between conditioned space and garage | 2435.0, 360.0 | 8.0, 0.0 | 21.0, 21.0 |  | 83.199997, 24.799999, 66.0, 6.3, 84.699997, 46.700001, 58.900002 | 0.32, 0.32, 0.32, 0.32, 0.32, 0.32, 0.32 | 0.28, 0.28, 0.28, 0.28, 0.28, 0.28, 0.28 |  |  |  | 35 | 9 |  |  | Conditioned area | 1 | 96 | Natural gas | AFUE | Fuel-fired air distribution heater |  | Garage or open crawl space | 1 | 0.95 | Natural gas | Instant water heater | - | Air conditioner | 13 | SEER | 489.24 | 90.6 | 45 | CFM @ 50 Pascals | 95.0, 95.0, 5.0, 5.0 | Conditioned space, Conditioned space, Attic, exposed, Attic, exposed | 0.0, 0.0, 8.0, 8.0 |  |  | 3.1 | ACH @ 50 Pascals | Supply Only | 100 | 229.3533 | 87.0366 | 747.7937 | 94.806 | - | 23.2324 | 2.5522 | 9.4806 | -23.8117 | 8.9324 | 31.6645 | 8.6564 | 207.52 | 80.81 | 82.07 | 526.56
Hillsboro | OR | 97123 | Portland-Vancouver-Hillsboro, OR-WA | Washington | Portland Metro - 3 | 4C | Portland General Electric | NW Natural Gas | 117885 | 2020 | 2017 ORSC - Updated | No | No | No Solar | No |  |  |  |  | 2020-08-19 | 56 | 72 | 90 | 22% | 4.8 | 5.7 | 8.2 | 761.63 | 63.47 | 1520 | 13665 | 2 | 3 | Townhouse, end unit | No | Enclosed crawl space | 558.0, 404.0 | 30.0, 59.0 | [7 empty] | 158.0, 20.0 | 0.0, 0.0 | 21.0, 21.0 | Between conditioned space and ambient, Between conditioned space and garage | 1440.0, 765.0, 200.0 | 0.0, 0.0, 0.0 | 23.0, 23.0, 23.0 |  | 143.0, 62.5, 32.0 | 0.3, 0.3, 0.3 | 0.26, 0.28, 0.28 |  |  |  | 35 | 9 |  |  | Garage or open crawl space | 1 | 96 | Natural gas | AFUE | Fuel-fired air distribution heater |  | Garage or open crawl space | 1 | 0.94 | Natural gas | Instant water heater | - | - | - | - | 307.8 | 57 | 61 | CFM @ 50 Pascals | 60.0, 20.0, 35.0, 75.0, 5.0, 5.0 | Conditioned space, Conditioned space, Attic, exposed, Attic, exposed, Garage, Garage | 8.0, 8.0, 8.0, 8.0, 8.0, 8.0 |  |  | 3.9297 | ACH @ 50 Pascals | Exhaust Only | 100 | 235.4291 | 181.9325 | - | 75.6503 | - | 24.1638 | - | 7.565 | - | 9.2293 | - | 8.656 | 223.02 | - | 65.48 | 1001.87
Portland | OR | 97219 | Portland-Vancouver-Hillsboro, OR-WA | Multnomah | Portland Metro - 3 | 4C | Portland General Electric | NW Natural Gas | 111683 | 2020 | 2017 ORSC - Updated | No | No | No Solar | No |  |  |  |  | 2020-08-27 | 80 | 111 | 140 | 28% | 7.3 | 9.2 | 12.4 | 1245.73 | 103.81 | 3121 | 30970 | 2 | 6 | Single-family detached | No | Enclosed crawl space | 1247.0, 602.0 | 38.0, 59.0 | [7 empty] | 303.0, 53.0 | 0.0, 0.0 | 21.0, 21.0 | Between conditioned space and ambient, Between conditioned space and garage | 3061.0, 532.0 | 0.0, 0.0 | 23.0, 23.0 |  | 153.0, 47.0, 63.0, 187.0 | 0.3, 0.3, 0.3, 0.3 | 0.28, 0.28, 0.28, 0.28 |  |  |  | 35 | 9 |  |  | Conditioned area | 1 | 96.5 | Natural gas | AFUE | Fuel-fired air distribution heater |  | Garage or open crawl space | 1 | 0.94 | Natural gas | Instant water heater | - | - | - | - | 632.003 | 117.038 | 93 | CFM @ 50 Pascals | 100.0, 90.0, 10.0 | Conditioned space, Conditioned space, Attic, exposed | 8.0, 8.0, 8.0 |  |  | 2.03 | ACH @ 50 Pascals | Supply Only | 100 | 315.0836 | 217.7614 | - | 132.9591 | - | 32.2516 | - | 13.2959 | - | 9.1686 | - | 8.6564 | 295.7 | - | 115.09 | 1485.97
Wilsonville | OR | 97070 | Portland-Vancouver-Hillsboro, OR-WA | Clackamas | Portland Metro - 3 | 4C | Portland General Electric | NW Natural Gas | 111684 | 2020 | 2017 ORSC - Updated | No | No | No Solar | No |  |  |  |  | 2020-08-27 | 80 | 111 | 140 | 28% | 7.3 | 9.2 | 12.4 | 1245.39 | 103.78 | 3121 | 30970 | 2 | 6 | Single-family detached | No | Enclosed crawl space | 1247.0, 602.0 | 38.0, 59.0 | [7 empty] | 303.0, 53.0 | 0.0, 0.0 | 21.0, 21.0 | Between conditioned space and ambient, Between conditioned space and garage | 3061.0, 532.0 | 0.0, 0.0 | 23.0, 23.0 |  | 153.0, 47.0, 63.0, 187.0 | 0.3, 0.3, 0.3, 0.3 | 0.28, 0.28, 0.28, 0.28 |  |  |  | 35 | 9 |  |  | Conditioned area | 1 | 96.5 | Natural gas | AFUE | Fuel-fired air distribution heater |  | Garage or open crawl space | 1 | 0.94 | Natural gas | Instant water heater | - | - | - | - | 632.003 | 117.038 | 84 | CFM @ 50 Pascals | 100.0, 90.0, 10.0 | Conditioned space, Conditioned space, Attic, exposed | 8.0, 8.0, 8.0 |  |  | 2.21 | ACH @ 50 Pascals | Supply Only | 100 | 315.2785 | 213.105 | - | 132.9591 | - | 32.2552 | - | 13.2959 | - | 9.1572 | - | 8.6564 | 295.37 | - | 115.09 | 1485.63
Salem | OR | 97305 | Salem, OR | Marion | Mid-Willamette - 4 | 4C | Portland General Electric | NW Natural Gas | 111691 | 2020 | 2017 ORSC - Updated | No | No | No Solar | No |  |  |  |  | 2020-08-27 | 57 | 79 | 99 | 28% | 4.9 | 6.2 | 8.9 | 798.93 | 66.58 | 1806 | 17200 | 1 | 3 | Single-family detached | No | Enclosed crawl space | 1806 | 44 | [7 empty] | - | - | - | - | 1685.0, 448.0 | 0.0, 0.0 | 23.0, 23.0 |  | 53.0, 34.0, 30.0, 63.0 | 0.3, 0.3, 0.3, 0.3 | 0.26, 0.26, 0.26, 0.26 |  |  |  | 32 | 11 |  |  | Conditioned area | 1 | 95 | Natural gas | AFUE | Fuel-fired air distribution heater |  | Garage or open crawl space | 1 | 0.93 | Natural gas | Instant water heater | - | - | - | - | 487.62 | 180.6 | 36 | CFM @ 50 Pascals | 100.0, 95.0, 5.0 | Conditioned space, Conditioned space, Attic, exposed | 0.0, 8.0, 8.0 |  |  | 2.38 | ACH @ 50 Pascals | Exhaust Only | 100 | 228.1133 | 287.6142 | - | 77.4018 | - | 23.7929 | - | 7.7402 | - | 9.588 | - | 8.6564 | 228.13 | - | 67 | 1039.17
Madras | OR | 97741 | - | Jefferson | Central - 8 | 5B | Pacific Power | Cascade Natural Gas | 114261 | 2020 | 2017 ORSC - Updated | No | No | No Solar | No |  |  |  |  | 2020-08-27 | 65 | 73 | 94 | 11% | 6.3 | 6.8 | 8.2 | 1021.79 | 85.15 | 1614 | 14123 | 1 | 3 | Single-family detached | No | Enclosed crawl space | 1614 | 38 | [7 empty] | - | - | - | - | 1313.0, 403.0 | 0.0, 0.0 | 24.0, 24.0 |  | 40.0, 19.0, 16.0, 92.0 | 0.3, 0.3, 0.3, 0.3 | 0.28, 0.28, 0.28, 0.28 |  |  |  | 30 | 9 |  |  | Garage or open crawl space | 1 | 96.1 | Natural gas | AFUE | Fuel-fired air distribution heater |  | Garage or open crawl space | 1 | 0.93 | Electric | Conventional | 50 | - | - | - | 435.78 | 80.7 | 63.78 | CFM @ 50 Pascals | 100.0, 100.0 | Enclosed crawl space, Attic, exposed | 8.0, 8.0 |  |  | 3.46 | ACH @ 50 Pascals | Exhaust Only | 100 | 359.165 | 347.6257 | - | - | 2739.1704 | 37.1029 | - | 9.3487 | - | 8.3567 | - | 27.5836 | 310.06 | - | 257.87 | 1211.51
Madras | OR | 97741 | - | Jefferson | Central - 8 | 5B | Pacific Power | Cascade Natural Gas | 114262 | 2020 | 2017 ORSC - Updated | No | No | No Solar | No |  |  |  |  | 2020-08-27 | 62 | 71 | 86 | 11% | 6 | 6.6 | 7.5 | 979.27 | 81.61 | 1434 | 12545 | 1 | 3 | Single-family detached | No | Enclosed crawl space | 1434 | 38 | [7 empty] | - | - | - | - | 1291.0, 389.0 | 0.0, 0.0 | 24.0, 24.0 |  | 92.0, 45.0, 16.0, 23.0 | 0.3, 0.3, 0.3, 0.3 | 0.28, 0.28, 0.28, 0.28 |  |  |  | 30 | 9 |  |  | Garage or open crawl space | 1 | 96.1 | Natural gas | AFUE | Fuel-fired air distribution heater |  | Garage or open crawl space | 1 | 0.93 | Electric | Conventional | 50 | - | - | - | 387.18 | 71.7 | 68.02 | CFM @ 50 Pascals | 100.0, 100.0 | Enclosed crawl space, Attic, exposed | 8.0, 8.0 |  |  | 3.88 | ACH @ 50 Pascals | Exhaust Only | 100 | 352.2871 | 338.9559 | - | - | 2555.7056 | 36.3856 | - | 8.7225 | - | 8.3531 | - | 27.5836 | 303.93 | - | 240.6 | 1168.99
Tigard | OR | 97223 | Portland-Vancouver-Hillsboro, OR-WA | Washington | Portland Metro - 3 | 4C | Portland General Electric | NW Natural Gas | 115052 | 2020 | 2017 ORSC - Updated | No | No | No Solar | No |  |  |  |  | 2020-08-27 | 76 | 91 | 137 | 16% | 7.1 | 8 | 12.2 | 1257.02 | 104.75 | 3028 | 27532 | 2 | 4 | Single-family detached | No | Enclosed crawl space | 1472.0, 251.0 | 38.0, 38.0 | [7 empty] | 97.0, 36.0 | 0.0, 0.0 | 21.0, 21.0 | Between conditioned space and ambient, Between conditioned space and garage | 2231.0, 324.0, 416.0 | 0.0, 0.0, 0.0 | 23.0, 23.0, 23.0 |  | 136.0, 239.0, 39.0, 63.299999 | 0.25, 0.25, 0.25, 0.25 | 0.28, 0.28, 0.28, 0.28 |  |  |  | 35 | 9 |  |  | Conditioned area | 1 | 92.1 | Natural gas | AFUE | Fuel-fired air distribution heater |  | Garage or open crawl space | 1 | 0.94 | Natural gas | Instant water heater | - | Air conditioner | 13 | SEER | 613.17 | 113.55 | 137 | CFM @ 50 Pascals | 10.0, 10.0, 40.0, 40.0, 50.0, 50.0 | Conditioned space, Conditioned space, Attic, exposed, Attic, exposed, Enclosed crawl space, Enclosed crawl space | 0.0, 0.0, 8.0, 8.0, 8.0, 8.0 |  |  | 3.3 | ACH @ 50 Pascals | Supply Only | 100 | 366.4352 | 278.8655 | 971.8101 | 94.2031 | - | 37.5953 | 3.3168 | 9.4203 | - | 9.2209 | 31.6645 | 8.6564 | 346.66 | 105.02 | 81.55 | 1497.26
Bend | OR | 97702 | Bend, OR | Deschutes | Central - 8 | 5B | Pacific Power | Cascade Natural Gas | 115148 | 2020 | 2017 ORSC - Updated | No | No | No Solar | No |  |  |  |  | 2020-08-27 | 111 | 133 | 153 | 16% | 9.3 | 10.6 | 13.3 | 1373.11 | 114.43 | 3054 | 27421 | 2 | 3 | Single-family detached | No | Enclosed crawl space | 1774.0, 264.0 | 38.0, 38.0 | [7 empty] | 190.0, 30.0 | 0.0, 0.0 | 21.0, 21.0 | Between conditioned space and ambient, Between conditioned space and garage | 3240.0, 446.0 | 0.0, 0.0 | 23.0, 23.0 |  | 144.5, 202.0, 48.0, 119.0 | 0.27, 0.27, 0.27, 0.27 | 0.3, 0.3, 0.3, 0.3 |  |  |  | 35 | 9 |  |  | Garage or open crawl space | 1 | 95 | Natural gas | AFUE | Fuel-fired air distribution heater |  | Garage or open crawl space | 1 | 0.93 | Natural gas | Instant water heater | - | Air conditioner | 13 | SEER | 618.435 | 114.525 | 121 | CFM @ 50 Pascals | 50.0, 50.0, 50.0, 50.0 | Enclosed crawl space, Enclosed crawl space, Attic, exposed, Attic, exposed | 8.0, 8.0, 8.0, 8.0 |  |  | 3.6 | ACH @ 50 Pascals | Supply Only | 100 | 661.0837 | 695.0147 | 973.7261 | 92.6249 | - | 68.4804 | 3.3233 | 9.2625 | - | 8.4094 | 27.5251 | 7.74 | 575.88 | 91.47 | 71.69 | 1562.83
Salem | OR | 97305 | Salem, OR | Marion | Mid-Willamette - 4 | 4C | Portland General Electric | NW Natural Gas | 115191 | 2020 | 2017 ORSC - Updated | No | No | No Solar | No |  |  |  |  | 2020-08-27 | 56 | 76 | 97 | 27% | 4.9 | 6.1 | 8.7 | 794.2 | 66.18 | 1733 | 16820 | 1 | 3 | Single-family detached | No | Enclosed crawl space | 1733 | 44 | [7 empty] | - | - | - | - | 1655.0, 448.0 | 0.0, 0.0 | 23.0, 23.0 |  | 88.0, 35.0, 40.0 | 0.3, 0.3, 0.3 | 0.26, 0.26, 0.26 |  |  |  | 32 | 11 |  |  | Conditioned area | 1 | 95 | Natural gas | AFUE | Fuel-fired air distribution heater |  | Garage or open crawl space | 1 | 0.95 | Natural gas | Instant water heater | - | - | - | - | 467.91 | 173.3 | 43 | CFM @ 50 Pascals | 100.0, 95.0, 5.0 | Conditioned space, Conditioned space, Attic, exposed | 8.0, 8.0, 8.0 |  |  | 2.61 | ACH @ 50 Pascals | Supply Only | 100 | 211.5522 | 284.9412 | - | 75.2011 | - | 22.1277 | - | 7.5201 | - | 9.65 | - | 8.6564 | 213.53 | - | 65.1 | 1034.44
Bend | OR | 97702 | Bend, OR | Deschutes | Central - 8 | 5B | Pacific Power | Cascade Natural Gas | 115283 | 2020 | 2017 ORSC - Updated | No | No | No Solar | No |  |  |  |  | 2020-08-27 | 79 | 97 | 110 | 18% | 6.5 | 7.6 | 9.6 | 901.7 | 75.14 | 2008 | 18263 | 2 | 3 | Single-family detached | No | Enclosed crawl space | 1431 | 38 | [7 empty] | 75.0, 18.0 | 0.0, 0.0 | 21.0, 21.0 | Between conditioned space and ambient, Between conditioned space and garage | 2311.0, 173.0 | 0.0, 0.0 | 23.0, 23.0 |  | 29.299999, 120.5, 71.300003, 35.799999 | 0.27, 0.27, 0.27, 0.27 | 0.3, 0.3, 0.3, 0.3 |  |  |  | 35 | 9 |  |  | Garage or open crawl space | 1 | 96 | Natural gas | AFUE | Fuel-fired air distribution heater |  | Garage or open crawl space | 1 | 0.97 | Natural gas | Instant water heater | - | Air conditioner | 13 | SEER | 406.62 | 75.3 | 91 | CFM @ 50 Pascals | 50.0, 50.0, 25.0, 25.0, 25.0, 25.0 | Enclosed crawl space, Enclosed crawl space, Attic, exposed, Attic, exposed, Conditioned space, Conditioned space | 8.0, 8.0, 8.0, 8.0, 0.0, 0.0 |  |  | 3.15 | ACH @ 50 Pascals | Exhaust Only | 100 | 398.8519 | 184.8347 | 596.1563 | 87.3163 | - | 40.516 | 2.0347 | 8.7316 | - | 8.0318 | 27.5251 | 7.74 | 325.42 | 56 | 67.58 | 1091.42
Hillsboro | OR | 97123 | Portland-Vancouver-Hillsboro, OR-WA | Washington | Portland Metro - 3 | 4C | Portland General Electric | NW Natural Gas | 115297 | 2020 | 2017 ORSC - Updated | No | Yes | No Solar | No |  |  |  |  | 2020-08-27 | 66 | 83 | 101 | 20% | 5.8 | 6.9 | 9.1 | 941.15 | 78.43 | 1858 | 18768 | 2 | 3 | Single-family detached | No | Enclosed crawl space | 798.0, 313.0, 50.0 | 38.0, 59.0, 59.0 | [7 empty] | 105.0, 29.0 | 0.0, 0.0 | 21.0, 21.0 | Between conditioned space and ambient, Between conditioned space and garage | 2382.0, 290.0 | 0.0, 0.0 | 23.0, 23.0 |  | 108.300003, 43.400002, 61.0, 163.5 | 0.28, 0.28, 0.28, 0.28 | 0.29, 0.29, 0.29, 0.29 |  |  |  | 35 | 9 |  |  | Conditioned area | 1 | 96.2 | Natural gas | AFUE | Fuel-fired air distribution heater |  | Garage or open crawl space | 1 | 0.94 | Natural gas | Instant water heater | - | Air conditioner | 13 | SEER | 376.245 | 139.35 | 80 | CFM @ 50 Pascals | 95.0, 95.0, 5.0, 5.0 | Conditioned space, Conditioned space, Attic, exposed, Attic, exposed | 0.0, 0.0, 8.0, 8.0 |  |  | 3.02 | ACH @ 50 Pascals | Supply Only | 100 | 261.015 | 156.7835 | 674.2564 | 79.9774 | - | 26.6366 | 2.3012 | 7.9977 | - | 9.1006 | 31.6645 | 8.6564 | 242.41 | 72.87 | 69.23 | 1181.39
Happy Valley | OR | 97086 | Portland-Vancouver-Hillsboro, OR-WA | Clackamas | Portland Metro - 3 | 4C | Portland General Electric | NW Natural Gas | 116449 | 2020 | 2017 ORSC - Updated | No | No | No Solar | No |  |  |  |  | 2020-08-27 | 65 | 85 | 112 | 23% | 5.7 | 6.9 | 10 | 917.16 | 76.43 | 2213 | 21720 | 2 | 3 | Single-family detached | No | Enclosed crawl space | 897.0, 419.0 | 30.0, 59.0 | [7 empty] | 158.0, 41.0 | 0.0, 0.0 | 21.0, 21.0 | Between conditioned space and ambient, Between conditioned space and garage | 2732.0, 419.0 | 0.0, 0.0 | 23.0, 23.0 |  | 60.0, 79.0, 134.0 | 0.3, 0.3, 0.3 | 0.3, 0.3, 0.3 |  |  |  | 30 | 9 |  |  | Conditioned area | 1 | 96.2 | Natural gas | AFUE | Fuel-fired air distribution heater |  | Garage or open crawl space | 1 | 0.93 | Natural gas | Instant water heater | - | - | - | - | 448.133 | 82.9875 | 77 | CFM @ 50 Pascals | 100.0, 30.0, 70.0 | Conditioned space, Conditioned space, Attic, exposed | 8.0, 8.0, 8.0 |  |  | 2.1878 | ACH @ 50 Pascals | Supply Only | 100 | 265.5883 | 156.7852 | - | 81.7895 | - | 27.0939 | - | 8.179 | - | 9.0924 | - | 8.656 | 246.35 | - | 70.8 | 1157.4
Happy Valley | OR | 97086 | Portland-Vancouver-Hillsboro, OR-WA | Clackamas | Portland Metro - 3 | 4C | Portland General Electric | NW Natural Gas | 116450 | 2020 | 2017 ORSC - Updated | No | No | No Solar | No |  |  |  |  | 2020-08-27 | 64 | 83 | 109 | 22% | 5.6 | 6.8 | 9.8 | 899 | 74.92 | 2122 | 20270 | 2 | 3 | Single-family detached | No | Enclosed crawl space | 874.0, 374.0 | 30.0, 59.0 | [7 empty] | 148.0, 40.0 | 0.0, 0.0 | 21.0, 21.0 | Between conditioned space and ambient, Between conditioned space and garage | 2607.0, 408.0 | 0.0, 0.0 | 23.0, 23.0 |  | 128.0, 56.0, 42.0, 55.0 | 0.3, 0.3, 0.3, 0.3 | 0.3, 0.3, 0.3, 0.3 |  |  |  | 35 | 9 |  |  | Conditioned area | 1 | 96.2 | Natural gas | AFUE | Fuel-fired air distribution heater |  | Garage or open crawl space | 1 | 0.93 | Natural gas | Instant water heater | - | - | - | - | 429.705 | 79.575 | 73 | CFM @ 50 Pascals | 100.0, 40.0, 60.0 | Conditioned space, Conditioned space, Attic, exposed | 8.0, 8.0, 8.0 |  |  | 2.83 | ACH @ 50 Pascals | Supply Only | 100 | 256.679 | 150.757 | - | 83.302 | - | 26.1824 | - | 8.3302 | - | 9.0901 | - | 8.656 | 238 | - | 72.11 | 1139.24
Salem | OR | 97306 | Salem, OR | Marion | Mid-Willamette - 4 | 4C | Portland General Electric | NW Natural Gas | 116497 | 2020 | 2017 ORSC - Updated | No | Yes | No Solar | No |  |  |  |  | 2020-08-27 | 49 | 66 | 90 | 22% | 4.6 | 6.2 | 8.2 | 757.27 | 63.11 | 1515 | 14850 | 1 | 3 | Single-family detached | No | Enclosed crawl space | 1515 | 38 | [7 empty] | - | - | - | - | 1360.0, 422.0 | 0.0, 0.0 | 23.0, 23.0 |  | 42.0, 33.0, 93.0, 25.0 | 0.3, 0.3, 0.3, 0.3 | 0.25, 0.25, 0.25, 0.25 |  |  |  | 32 | 11 |  |  | Conditioned area | 1 | 96.5 | Natural gas | AFUE | Fuel-fired air distribution heater |  | Garage or open crawl space | 1 | 3.4 | Electric | Heat pump | 65 | - | - | - | 409.05 | 75.75 | 46 | CFM @ 50 Pascals | 5.0, 10.0, 90.0, 95.0 | Conditioned space, Conditioned space, Attic, exposed, Attic, under insulation | 8.0, 8.0, 8.0, 8.0 |  |  | 2.8283 | ACH @ 50 Pascals | Supply Only | 100 | 179.1458 | 126.5854 | - | - | 684.358 | 18.3466 | - | 2.3357 | - | 9.1798 | - | 31.7319 | 168.42 | - | 74.12 | 997.51
Salem | OR | 97306 | Salem, OR | Marion | Mid-Willamette - 4 | 4C | Portland General Electric | NW Natural Gas | 116498 | 2020 | 2017 ORSC - Updated | No | Yes | No Solar | No |  |  |  |  | 2020-08-27 | 49 | 66 | 90 | 23% | 4.6 | 6.2 | 8.2 | 753.6 | 62.8 | 1515 | 14450 | 1 | 3 | Single-family detached | No | Enclosed crawl space | 1515 | 38 | [7 empty] | - | - | - | - | 1360.0, 422.0 | 0.0, 0.0 | 23.0, 23.0 |  | 42.0, 33.0, 93.0, 25.0 | 0.3, 0.3, 0.3, 0.3 | 0.25, 0.25, 0.25, 0.25 |  |  |  | 32 | 11 |  |  | Conditioned area | 1 | 96.5 | Natural gas | AFUE | Fuel-fired air distribution heater |  | Garage or open crawl space | 1 | 3.4 | Electric | Heat pump | 65 | - | - | - | 409.05 | 75.75 | 47 | CFM @ 50 Pascals | 40.0, 5.0, 90.0, 60.0, 5.0 | Conditioned space, Conditioned space, Attic, exposed, Attic, under insulation, Attic, under insulation | 8.0, 8.0, 8.0, 8.0, 8.0 |  |  | 2.4498 | ACH @ 50 Pascals | Supply Only | 100 | 175.2615 | 123.6278 | - | - | 684.358 | 17.9481 | - | 2.3357 | - | 9.1789 | - | 31.7319 | 164.74 | - | 74.12 | 993.84
Salem | OR | 97305 | Salem, OR | Marion | Mid-Willamette - 4 | 4C | Portland General Electric | NW Natural Gas | 116505 | 2020 | 2017 ORSC - Updated | No | No | No Solar | No |  |  |  |  | 2020-08-27 | 51 | 70 | 92 | 26% | 4.6 | 5.7 | 8.3 | 737.01 | 61.42 | 1562 | 14550 | 2 | 3 | Single-family detached | No | Enclosed crawl space | 778.0, 50.0 | 44.0, 44.0 | [7 empty] | 115.0, 21.0 | 0.0, 0.0 | 34.0, 34.0 | Between conditioned space and ambient, Between conditioned space and garage | 1667.0, 486.0 | 0.0, 0.0 | 23.0, 23.0 |  | 69.0, 48.0, 65.0 | 0.3, 0.3, 0.3 | 0.26, 0.26, 0.26 |  |  |  | 32 | 11 |  |  | Conditioned area | 1 | 95 | Natural gas | AFUE | Fuel-fired air distribution heater |  | Garage or open crawl space | 1 | 0.93 | Natural gas | Instant water heater | - | - | - | - | 316.305 | 117.15 | 43 | CFM @ 50 Pascals | 100.0, 95.0, 5.0 | Conditioned space, Conditioned space, Attic, exposed | 8.0, 8.0, 8.0 |  |  | 2.1031 | ACH @ 50 Pascals | Supply Only | 100 | 164.952 | 246.1578 | - | 84.631 | - | 17.3353 | - | 8.4631 | - | 9.7535 | - | 8.656 | 169.08 | - | 73.26 | 977.25
Salem | OR | 97306 | Salem, OR | Marion | Mid-Willamette - 4 | 4C | Portland General Electric | NW Natural Gas | 116516 | 2020 | 2017 ORSC - Updated | No | Yes | No Solar | No |  |  |  |  | 2020-08-27 | 53 | 72 | 97 | 23% | 4.9 | 6.6 | 8.7 | 806.58 | 67.21 | 1722 | 16800 | 1 | 3 | Single-family detached | No | Enclosed crawl space | 924 | 38 | [7 empty] | - | - | - | - | 2050.0, 371.0 | 0.0, 0.0 | 23.0, 23.0 |  | 94.0, 20.0, 162.0, 28.0 | 0.3, 0.3, 0.3, 0.3 | 0.25, 0.25, 0.25, 0.25 |  |  |  | 32 | 11 |  |  | Conditioned area | 1 | 96.5 | Natural gas | AFUE | Fuel-fired air distribution heater |  | Garage or open crawl space | 1 | 3.4 | Electric | Heat pump | 65 | - | - | - | 464.94 | 172.2 | 48 | CFM @ 50 Pascals | 40.0, 10.0, 10.0, 60.0, 80.0 | Conditioned space, Conditioned space, Attic, exposed, Attic, under insulation, Attic, under insulation | 8.0, 8.0, 8.0, 8.0, 8.0 |  |  | 2.5179 | ACH @ 50 Pascals | Supply Only | 100 | 207.82 | 137.8865 | - | - | 666.1512 | 21.2526 | - | 2.2736 | - | 9.1475 | - | 31.7319 | 194.41 | - | 72.14 | 1046.82
Portland | OR | 97229 | Portland-Vancouver-Hillsboro, OR-WA | Washington | Portland Metro - 3 | 4C | Portland General Electric | NW Natural Gas | 116517 | 2020 | 2017 ORSC - Updated | No | No | No Solar | No |  |  |  |  | 2020-08-27 | 40 | 46 | 92 | 12% | 4.6 | 5 | 8.3 | 877.83 | 73.15 | 1554 | 14970 | 3 | 3 | Townhouse, end unit | No | Slab | 132 | 59 | [7 empty] | 122.0, 17.0 | 0.0, 0.0 | 21.0, 21.0 | Between conditioned space and ambient, Between conditioned space and garage | 714.0, 169.0, 2364.0 | 0.0, 0.0, 0.0 | 23.0, 23.0, 23.0 |  | 63.0, 63.0 | 0.3, 0.3 | 0.27, 0.27 |  |  |  | 30 | 9 |  |  | Conditioned area | 1 | 95 | Natural gas | AFUE | Fuel-fired air distribution heater |  | Garage or open crawl space | 1 | 0.95 | Electric | Conventional | 50 | - | - | - | 314.685 | 58.275 | 65 | CFM @ 50 Pascals | 100.0, 95.0, 5.0 | Conditioned space, Conditioned space, Attic, exposed | 8.0, 8.0, 8.0 |  |  | 3.06 | ACH @ 50 Pascals | Supply Only | 100 | 91.9474 | 88.4367 | - | - | 2487.1047 | 9.4966 | - | 8.4884 | - | 9.3694 | - | 31.7319 | 88.98 | - | 269.35 | 1118.07
Tigard | OR | 97224 | Portland-Vancouver-Hillsboro, OR-WA | Washington | Portland Metro - 3 | 4C | Portland General Electric | NW Natural Gas | 116824 | 2020 | 2017 ORSC - Updated | No | No | No Solar | No |  |  |  |  | 2020-08-27 | 62 | 70 | 90 | 11% | 5.8 | 6.3 | 8.1 | 971.34 | 80.95 | 1490 | 15395 | 3 | 3 | Townhouse, end unit | No | Slab | 321 | 59 | [7 empty] | 158.0, 19.0 | 0.0, 0.0 | 21.0, 21.0 | Between conditioned space and ambient, Between conditioned space and garage | 1990.0, 190.0, 800.0 | 0.0, 0.0, 0.0 | 23.0, 23.0, 23.0 |  | 111.0, 64.0, 107.0 | 0.3, 0.3, 0.3 | 0.27, 0.27, 0.27 |  |  |  | 35 | 9 |  |  | Conditioned area | 1 | 95 | Natural gas | AFUE | Fuel-fired air distribution heater |  | Garage or open crawl space | 1 | 0.95 | Electric | Conventional | 50 | - | - | - | 301.725 | 55.875 | 64 | CFM @ 50 Pascals | 100.0, 95.0, 5.0 | Conditioned space, Conditioned space, Attic, exposed | 8.0, 8.0, 8.0 |  |  | 3.9558 | ACH @ 50 Pascals | Exhaust Only | 100 | 231.0121 | 136.1104 | - | - | 2498.4321 | 23.5658 | - | 8.5271 | - | 9.0915 | - | 31.7319 | 214.25 | - | 270.58 | 1211.58
Tigard | OR | 97224 | Portland-Vancouver-Hillsboro, OR-WA | Washington | Portland Metro - 3 | 4C | Portland General Electric | NW Natural Gas | 117444 | 2020 | 2017 ORSC - Updated | No | No | No Solar | No |  |  |  |  | 2020-08-27 | 49 | 55 | 92 | 10% | 5.1 | 5.5 | 8.3 | 878.35 | 73.2 | 1554 | 14970 | 3 | 3 | Townhouse, end unit | No | Slab | 132 | 59 | [7 empty] | 122.0, 17.0 | 0.0, 0.0 | 21.0, 21.0 | Between conditioned space and ambient, Between conditioned space and garage | 714.0, 169.0, 2364.0 | 0.0, 0.0, 0.0 | 23.0, 23.0, 23.0 |  | 63.0, 63.0 | 0.3, 0.3 | 0.27, 0.27 |  |  |  | 30 | 9 |  |  | Conditioned area | 1 | 95 | Natural gas | AFUE | Fuel-fired air distribution heater |  | Garage or open crawl space | 1 | 0.95 | Electric | Conventional | 50 | - | - | - | 314.685 | 58.275 | 65 | CFM @ 50 Pascals | 100.0, 95.0, 5.0 | Conditioned space, Conditioned space, Attic, exposed | 8.0, 8.0, 8.0 |  |  | 3.11 | ACH @ 50 Pascals | Supply Only | 100 | 92.5185 | 88.6365 | - | - | 2487.1047 | 9.5544 | - | 8.4884 | - | 9.3667 | - | 31.7319 | 89.49 | - | 269.35 | 1118.59
Tigard | OR | 97224 | Portland-Vancouver-Hillsboro, OR-WA | Washington | Portland Metro - 3 | 4C | Portland General Electric | NW Natural Gas | 117446 | 2020 | 2017 ORSC - Updated | No | No | No Solar | No |  |  |  |  | 2020-08-27 | 49 | 55 | 92 | 10% | 5.1 | 5.5 | 8.3 | 878.35 | 73.2 | 1554 | 14970 | 3 | 3 | Townhouse, end unit | No | Slab | 132 | 59 | [7 empty] | 122.0, 17.0 | 0.0, 0.0 | 21.0, 21.0 | Between conditioned space and ambient, Between conditioned space and garage | 714.0, 169.0, 2364.0 | 0.0, 0.0, 0.0 | 23.0, 23.0, 23.0 |  | 63.0, 63.0 | 0.3, 0.3 | 0.27, 0.27 |  |  |  | 30 | 9 |  |  | Conditioned area | 1 | 95 | Natural gas | AFUE | Fuel-fired air distribution heater |  | Garage or open crawl space | 1 | 0.95 | Electric | Conventional | 50 | - | - | - | 314.685 | 58.275 | 65 | CFM @ 50 Pascals | 100.0, 95.0, 5.0 | Conditioned space, Conditioned space, Attic, exposed | 8.0, 8.0, 8.0 |  |  | 3.11 | ACH @ 50 Pascals | Supply Only | 100 | 92.5185 | 88.6365 | - | - | 2487.1047 | 9.5544 | - | 8.4884 | - | 9.3667 | - | 31.7319 | 89.49 | - | 269.35 | 1118.59
Tigard | OR | 97224 | Portland-Vancouver-Hillsboro, OR-WA | Washington | Portland Metro - 3 | 4C | Portland General Electric | NW Natural Gas | 117447 | 2020 | 2017 ORSC - Updated | No | No | No Solar | No |  |  |  |  | 2020-08-27 | 49 | 55 | 92 | 10% | 5.1 | 5.5 | 8.3 | 878.76 | 73.23 | 1554 | 14970 | 3 | 3 | Townhouse, end unit | No | Slab | 132 | 59 | [7 empty] | 122.0, 17.0 | 0.0, 0.0 | 21.0, 21.0 | Between conditioned space and ambient, Between conditioned space and garage | 714.0, 169.0, 2364.0 | 0.0, 0.0, 0.0 | 23.0, 23.0, 23.0 |  | 63.0, 63.0 | 0.3, 0.3 | 0.27, 0.27 |  |  |  | 30 | 9 |  |  | Conditioned area | 1 | 95 | Natural gas | AFUE | Fuel-fired air distribution heater |  | Garage or open crawl space | 1 | 0.95 | Electric | Conventional | 50 | - | - | - | 314.685 | 58.275 | 65 | CFM @ 50 Pascals | 100.0, 95.0, 5.0 | Conditioned space, Conditioned space, Attic, exposed | 8.0, 8.0, 8.0 |  |  | 3.15 | ACH @ 50 Pascals | Supply Only | 100 | 92.979 | 88.7975 | - | - | 2487.1047 | 9.601 | - | 8.4884 | - | 9.3644 | - | 31.7319 | 89.91 | - | 269.35 | 1119
Hillsboro | OR | 97123 | Portland-Vancouver-Hillsboro, OR-WA | Washington | Portland Metro - 3 | 4C | Portland General Electric | NW Natural Gas | 117456 | 2020 | 2017 ORSC - Updated | No | No | No Solar | No |  |  |  |  | 2020-08-27 | 95 | 118 | 152 | 19% | 8 | 9.5 | 13.4 | 1329.31 | 110.78 | 3500 | 34850 | 1 | 5 | Single-family detached | No | Enclosed crawl space | 3500 | 30 | [7 empty] | - | - | - | - | 3200.0, 607.0 | 0.0, 0.0 | 23.0, 23.0 |  | 259.0, 47.0, 89.0, 124.0 | 0.3, 0.3, 0.3, 0.3 | 0.27, 0.27, 0.27, 0.27 |  |  |  | 35 | 9 |  |  | Garage or open crawl space | 1 | 95 | Natural gas | AFUE | Fuel-fired air distribution heater |  | Garage or open crawl space | 1 | 0.94 | Natural gas | Instant water heater | - | - | - | - | 945 | 175 | 66 | CFM @ 50 Pascals | 100.0, 100.0 | Attic, exposed, Attic, exposed | 8.0, 8.0 |  |  | 2.96 | ACH @ 50 Pascals | Exhaust Only | 100 | 500.5767 | 255.9152 | - | 109.6687 | - | 50.9311 | - | 10.9669 | - | 9.0325 | - | 8.656 | 460.03 | - | 94.93 | 1569.55
Hillsboro | OR | 97123 | Portland-Vancouver-Hillsboro, OR-WA | Washington | Portland Metro - 3 | 4C | Portland General Electric | NW Natural Gas | 117468 | 2020 | 2017 ORSC - Updated | No | No | No Solar | No |  |  |  |  | 2020-08-27 | 77 | 100 | 123 | 23% | 6.4 | 7.9 | 11 | 1051.49 | 87.62 | 2571 | 25550 | 2 | 3 | Single-family detached | No | Enclosed crawl space | 1837.0, 213.0 | 30.0, 38.0 | [7 empty] | 154.0, 41.0 | 0.0, 0.0 | 23.0, 23.0 | Between conditioned space and ambient, Between conditioned space and garage | 3308.0, 410.0 | 0.0, 0.0 | 23.0, 23.0 |  | 64.0, 61.0, 162.0, 51.0 | 0.3, 0.3, 0.3, 0.3 | 0.27, 0.27, 0.27, 0.27 |  |  |  | 35 | 9 |  |  | Garage or open crawl space | 1 | 95 | Natural gas | AFUE | Fuel-fired air distribution heater |  | Garage or open crawl space | 1 | 0.94 | Natural gas | Instant water heater | - | - | - | - | 520.628 | 96.4125 | 65 | CFM @ 50 Pascals | 100.0, 95.0, 5.0 | Conditioned space, Conditioned space, Attic, exposed | 8.0, 8.0, 8.0 |  |  | 4.61 | ACH @ 50 Pascals | Exhaust Only | 100 | 403.4333 | 156.5139 | - | 79.619 | - | 40.8775 | - | 7.9619 | - | 8.9385 | - | 8.656 | 365.38 | - | 68.92 | 1291.73
Hillsboro | OR | 97123 | Portland-Vancouver-Hillsboro, OR-WA | Washington | Portland Metro - 3 | 4C | Portland General Electric | NW Natural Gas | 117471 | 2020 | 2017 ORSC - Updated | No | No | No Solar | No |  |  |  |  | 2020-08-27 | 81 | 101 | 123 | 19% | 6.7 | 8 | 11 | 1091.53 | 90.96 | 2571 | 25550 | 2 | 3 | Single-family detached | No | Enclosed crawl space | 1837.0, 213.0 | 30.0, 38.0 | [7 empty] | 154.0, 41.0 | 0.0, 0.0 | 23.0, 23.0 | Between conditioned space and ambient, Between conditioned space and garage | 3308.0, 410.0 | 0.0, 0.0 | 23.0, 23.0 |  | 64.0, 61.0, 162.0, 51.0 | 0.3, 0.3, 0.3, 0.3 | 0.27, 0.27, 0.27, 0.27 |  |  |  | 35 | 9 |  |  | Garage or open crawl space | 1 | 95 | Natural gas | AFUE | Fuel-fired air distribution heater |  | Garage or open crawl space | 1 | 0.94 | Natural gas | Instant water heater | - | - | - | - | 520.628 | 96.4125 | 61 | CFM @ 50 Pascals | 30.0, 70.0, 100.0 | Conditioned space, Attic, exposed, Attic, exposed | 8.0, 8.0, 8.0 |  |  | 4.2247 | ACH @ 50 Pascals | Exhaust Only | 100 | 446.1797 | 189.1707 | - | 79.3945 | - | 45.2636 | - | 7.9394 | - | 8.966 | - | 8.656 | 405.83 | - | 68.72 | 1331.77
Hillsboro | OR | 97123 | Portland-Vancouver-Hillsboro, OR-WA | Washington | Portland Metro - 3 | 4C | Portland General Electric | NW Natural Gas | 117495 | 2020 | 2017 ORSC - Updated | No | No | No Solar | No |  |  |  |  | 2020-08-27 | 85 | 110 | 139 | 22% | 7.2 | 8.8 | 12.3 | 1186.22 | 98.85 | 3093 | 28500 | 1 | 4 | Single-family detached | No | Enclosed crawl space | 3093 | 30 | [7 empty] | - | - | - | - | 2565.0, 607.0 | 0.0, 0.0 | 23.0, 23.0 |  | 124.0, 89.0, 259.0, 47.0 | 0.3, 0.3, 0.3, 0.3 | 0.27, 0.27, 0.27, 0.27 |  |  |  | 35 | 9 |  |  | Garage or open crawl space | 1 | 95 | Natural gas | AFUE | Fuel-fired air distribution heater |  | Garage or open crawl space | 1 | 0.94 | Natural gas | Instant water heater | - | - | - | - | 835.11 | 154.65 | 83 | CFM @ 50 Pascals | 100.0, 95.0, 5.0 | Conditioned space, Conditioned space, Attic, exposed | 8.0, 8.0, 8.0 |  |  | 4.9768 | ACH @ 50 Pascals | Exhaust Only | 100 | 441.2082 | 180.7135 | - | 92.9208 | - | 44.7376 | - | 9.2921 | - | 8.955 | - | 8.656 | 400.63 | - | 80.43 | 1426.46
Hillsboro | OR | 97123 | Portland-Vancouver-Hillsboro, OR-WA | Washington | Portland Metro - 3 | 4C | Portland General Electric | NW Natural Gas | 117717 | 2020 | 2017 ORSC - Updated | No | No | No Solar | No |  |  |  |  | 2020-08-27 | 49 | 63 | 90 | 22% | 4.2 | 5.1 | 8.2 | 670.35 | 55.86 | 1518 | 13640 | 2 | 2 | Townhouse, inside unit | No | Enclosed crawl space | 558.0, 404.0 | 30.0, 38.0 | [7 empty] | 68.0, 20.0 | 0.0, 0.0 | 21.0, 21.0 | Between conditioned space and ambient, Between conditioned space and garage | 620.0, 840.0, 200.0 | 0.0, 0.0, 0.0 | 23.0, 23.0, 23.0 |  | 85.0, 26.0 | 0.3, 0.3 | 0.27, 0.27 |  |  |  | 35 | 9 |  |  | Garage or open crawl space | 1 | 96 | Natural gas | AFUE | Fuel-fired air distribution heater |  | Garage or open crawl space | 1 | 0.94 | Natural gas | Instant water heater | - | - | - | - | 307.8 | 57 | 72 | CFM @ 50 Pascals | 50.0, 40.0, 60.0, 40.0, 10.0 | Conditioned space, Conditioned space, Attic, exposed, Attic, under insulation, Garage | 8.0, 8.0, 8.0, 8.0, 8.0 |  |  | 3.4619 | ACH @ 50 Pascals | Exhaust Only | 100 | 186.7819 | 76.5486 | - | 60.1449 | - | 18.9394 | - | 6.0145 | - | 8.9552 | - | 8.656 | 169.61 | - | 52.06 | 910.59
Hillsboro | OR | 97123 | Portland-Vancouver-Hillsboro, OR-WA | Washington | Portland Metro - 3 | 4C | Portland General Electric | NW Natural Gas | 117718 | 2020 | 2017 ORSC - Updated | No | No | No Solar | No |  |  |  |  | 2020-08-27 | 50 | 63 | 90 | 20% | 4.3 | 5.1 | 8.2 | 677.19 | 56.43 | 1518 | 13640 | 2 | 2 | Townhouse, inside unit | No | Enclosed crawl space | 558.0, 404.0 | 30.0, 38.0 | [7 empty] | 68.0, 20.0 | 0.0, 0.0 | 21.0, 21.0 | Between conditioned space and ambient, Between conditioned space and garage | 620.0, 840.0, 200.0 | 0.0, 0.0, 0.0 | 23.0, 23.0, 23.0 |  | 85.0, 26.0 | 0.3, 0.3 | 0.27, 0.27 |  |  |  | 35 | 9 |  |  | Garage or open crawl space | 1 | 96 | Natural gas | AFUE | Fuel-fired air distribution heater |  | Garage or open crawl space | 1 | 0.94 | Natural gas | Instant water heater | - | - | - | - | 307.8 | 57 | 70 | CFM @ 50 Pascals | 40.0, 40.0, 20.0, 60.0, 40.0 | Conditioned space, Conditioned space, Attic, exposed, Attic, exposed, Garage | 8.0, 8.0, 8.0, 8.0, 8.0 |  |  | 3.915 | ACH @ 50 Pascals | Exhaust Only | 100 | 193.918 | 82.831 | - | 60.1449 | - | 19.6745 | - | 6.0145 | - | 8.9684 | - | 8.656 | 176.45 | - | 52.06 | 917.43
Hillsboro | OR | 97123 | Portland-Vancouver-Hillsboro, OR-WA | Washington | Portland Metro - 3 | 4C | Portland General Electric | NW Natural Gas | 117719 | 2020 | 2017 ORSC - Updated | No | No | No Solar | No |  |  |  |  | 2020-08-27 | 49 | 63 | 90 | 21% | 4.2 | 5.1 | 8.2 | 671.43 | 55.95 | 1518 | 13640 | 2 | 2 | Townhouse, inside unit | No | Enclosed crawl space | 558.0, 404.0 | 30.0, 38.0 | [7 empty] | 68.0, 20.0 | 0.0, 0.0 | 21.0, 21.0 | Between conditioned space and ambient, Between conditioned space and garage | 620.0, 840.0, 200.0 | 0.0, 0.0, 0.0 | 23.0, 23.0, 23.0 |  | 85.0, 26.0 | 0.3, 0.3 | 0.27, 0.27 |  |  |  | 35 | 9 |  |  | Garage or open crawl space | 1 | 96 | Natural gas | AFUE | Fuel-fired air distribution heater |  | Garage or open crawl space | 1 | 0.94 | Natural gas | Instant water heater | - | - | - | - | 307.8 | 57 | 60 | CFM @ 50 Pascals | 40.0, 40.0, 60.0, 40.0, 20.0 | Conditioned space, Conditioned space, Attic, exposed, Attic, under insulation, Garage | 8.0, 8.0, 8.0, 8.0, 8.0 |  |  | 3.9941 | ACH @ 50 Pascals | Exhaust Only | 100 | 188.2947 | 74.4492 | - | 60.1449 | - | 19.0836 | - | 6.0145 | - | 8.9442 | - | 8.656 | 170.69 | - | 52.06 | 911.67
Happy Valley | OR | 97086 | Portland-Vancouver-Hillsboro, OR-WA | Clackamas | Portland Metro - 3 | 4C | Portland General Electric | NW Natural Gas | 117732 | 2020 | 2017 ORSC - Updated | No | No | No Solar | No |  |  |  |  | 2020-08-27 | 48 | 71 | 109 | 29% | 4.2 | 5.5 | 9.4 | 817.16 | 68.1 | 1521 | 14800 | 2 | 3 | Townhouse, end unit | No | Enclosed crawl space | 637.0, 246.0 | 30.0, 38.0 | [7 empty] | 290.0, 31.0 | 0.0, 0.0 | 21.0, 21.0 | Between conditioned space and ambient, Between conditioned space and garage | 2100.0, 826.0, 310.0 | 0.0, 0.0, 0.0 | 21.0, 21.0, 21.0 |  | 101.0, 61.0, 79.0 | 0.3, 0.3, 0.3 | 0.29, 0.29, 0.29 |  |  |  | 35 | 9 |  |  | Attic | 1 | 11 | Electric | HSPF | Air-source heat pump |  | Garage or open crawl space | 1 | 0.95 | Natural gas | Instant water heater | - | Air-source heat pump | 20 | SEER | 154.103 | 28.5375 | 51 | CFM @ 50 Pascals | 100.0, 100.0 | Attic, exposed, Attic, exposed | 8.0, 8.0 |  |  | 4.46 | ACH @ 50 Pascals | Exhaust Only | 100 | - | 2089.4329 | 350.9837 | 77.1333 | - | 7.1312 | 1.1979 | 7.7133 | - | 31.6644 | 31.6645 | 8.6564 | 225.8 | 37.93 | 66.77 | 1057.4
Cornelius | OR | 97113 | Portland-Vancouver-Hillsboro, OR-WA | Washington | Portland Metro - 3 | 4C | Portland General Electric | NW Natural Gas | 117733 | 2020 | 2017 ORSC - Updated | No | No | No Solar | No |  |  |  |  | 2020-08-27 | 47 | 71 | 109 | 30% | 4.2 | 5.5 | 9.4 | 812.12 | 67.68 | 1521 | 14800 | 2 | 3 | Townhouse, end unit | No | Enclosed crawl space | 637.0, 246.0 | 30.0, 38.0 | [7 empty] | 290.0, 31.0 | 0.0, 0.0 | 21.0, 21.0 | Between conditioned space and ambient, Between conditioned space and garage | 2100.0, 826.0, 310.0 | 0.0, 0.0, 0.0 | 21.0, 21.0, 21.0 |  | 101.0, 61.0, 79.0 | 0.3, 0.3, 0.3 | 0.29, 0.29, 0.29 |  |  |  | 35 | 9 |  |  | Attic | 1 | 11 | Electric | HSPF | Air-source heat pump |  | Garage or open crawl space | 1 | 0.95 | Natural gas | Instant water heater | - | Air-source heat pump | 20 | SEER | 154.103 | 28.5375 | 51 | CFM @ 50 Pascals | 100.0, 100.0 | Attic, exposed, Attic, exposed | 8.0, 8.0 |  |  | 3.91 | ACH @ 50 Pascals | Exhaust Only | 100 | - | 2038.473 | 355.3077 | 77.1333 | - | 6.9572 | 1.2127 | 7.7133 | - | 31.6644 | 31.6645 | 8.6564 | 220.3 | 38.4 | 66.77 | 1052.36
Hillsboro | OR | 97123 | Portland-Vancouver-Hillsboro, OR-WA | Washington | Portland Metro - 3 | 4C | Portland General Electric | NW Natural Gas | 117740 | 2020 | 2017 ORSC - Updated | No | No | No Solar | No |  |  |  |  | 2020-08-27 | 87 | 110 | 154 | 21% | 7.6 | 9.1 | 13.5 | 1258.48 | 104.87 | 3544 | 35650 | 1 | 4 | Single-family detached | No | Enclosed crawl space | 3544 | 30 | [7 empty] | - | - | - | - | 2565.0, 607.0 | 0.0, 0.0 | 23.0, 23.0 |  | 124.0, 89.0, 259.0, 47.0 | 0.3, 0.3, 0.3, 0.3 | 0.27, 0.27, 0.27, 0.27 |  |  |  | 35 | 9 |  |  | Conditioned area | 1 | 95 | Natural gas | AFUE | Fuel-fired air distribution heater |  | Garage or open crawl space | 1 | 0.94 | Natural gas | Instant water heater | - | - | - | - | 956.88 | 177.2 | 74 | CFM @ 50 Pascals | 100.0, 100.0 | Attic, under insulation, Attic, under insulation | 8.0, 8.0 |  |  | 2.4555 | ACH @ 50 Pascals | Supply Only | 100 | 405.3319 | 388.4674 | - | 91.9247 | - | 41.859 | - | 9.1925 | - | 9.3669 | - | 8.656 | 392.09 | - | 79.57 | 1498.72
Salem | OR | 97306 | Salem, OR | Marion | Mid-Willamette - 4 | 4C | Portland General Electric | NW Natural Gas | 117747 | 2020 | 2017 ORSC - Updated | No | Yes | No Solar | No |  |  |  |  | 2020-08-27 | 52 | 73 | 92 | 25% | 4.9 | 6.6 | 8.3 | 792.57 | 66.05 | 1555 | 14380 | 2 | 3 | Single-family detached | No | Enclosed crawl space | 630.0, 295.0 | 38.0, 59.0 | [7 empty] | 221.0, 40.0 | 0.0, 0.0 | 21.0, 21.0 | Between conditioned space and ambient, Between conditioned space and garage | 2227.0, 399.0 | 0.0, 0.0 | 23.0, 23.0 |  | 8.0, 8.0, 60.0, 129.0 | 0.3, 0.3, 0.3, 0.3 | 0.25, 0.25, 0.25, 0.25 |  |  |  | 32 | 11 |  |  | Conditioned area | 1 | 96.5 | Natural gas | AFUE | Fuel-fired air distribution heater |  | Garage or open crawl space | 1 | 3.4 | Electric | Heat pump | 65 | - | - | - | 229 | 49 | 44 | CFM @ 50 Pascals | 100.0, 95.0, 5.0 | Conditioned space, Conditioned space, Attic, exposed | 8.0, 8.0, 8.0 |  |  | 2.48 | ACH @ 50 Pascals | Supply Only | 100 | 211.3295 | 124.0843 | - | - | 710.9605 | 21.5564 | - | 2.4265 | - | 9.09 | - | 31.7319 | 195.95 | - | 77 | 1032.81
Portland | OR | 97229 | Portland-Vancouver-Hillsboro, OR-WA | Multnomah | Portland Metro - 3 | 4C | Portland General Electric | NW Natural Gas | 71936 | 2020 | 2017 ORSC - Updated | No | No | No Solar | No |  |  |  |  | 2020-08-27 | 80 | 99 | 120 | 19% | 6.8 | 8 | 10.7 | 1129.79 | 94.15 | 2478 | 24250 | 2 | 4 | Single-family detached | No | Enclosed crawl space | 1051.0, 383.0 | 30.0, 38.0 | [7 empty] | 170.0, 40.0 | 0.0, 0.0 | 21.0, 21.0 | Between conditioned space and ambient, Between conditioned space and garage | 3028.0, 408.0 | 0.0, 0.0 | 23.0, 23.0 |  | 150.75, 226.0, 98.5, 130.75 | 0.3, 0.3, 0.3, 0.3 | 0.29, 0.29, 0.29, 0.29 |  |  |  | 35 | 9 |  |  | Attic | 1 | 96 | Natural gas | AFUE | Fuel-fired air distribution heater |  | Garage or open crawl space | 1 | 0.96 | Natural gas | Instant water heater | - | - | - | - | 501.795 | 185.85 | 72 | CFM @ 50 Pascals | 100.0, 100.0 | Attic, exposed, Attic, exposed | 8.0, 8.0 |  |  | 2.44 | ACH @ 50 Pascals | Supply Only | 100 | 391.6643 | 459.1847 | - | 98.5083 | - | 40.7336 | - | 9.8508 | - | 9.5235 | - | 8.656 | 387.93 | - | 85.27 | 1370.03
Portland | OR | 97229 | Portland-Vancouver-Hillsboro, OR-WA | Multnomah | Portland Metro - 3 | 4C | Portland General Electric | NW Natural Gas | 117753 | 2020 | 2017 ORSC - Updated | No | No | No Solar | No |  |  |  |  | 2020-08-27 | 97 | 124 | 165 | 21% | 8.4 | 10 | 14.5 | 1412.97 | 117.75 | 3896 | 37980 | 2 | 4 | Single-family detached | No | Enclosed crawl space | 1650.0, 350.0 | 30.0, 38.0 | [7 empty] | 337.5, 58.0 | 0.0, 0.0 | 21.0, 21.0 | Between conditioned space and ambient, Between conditioned space and garage | 3308.0, 580.0 | 0.0, 0.0 | 23.0, 23.0 |  | 132.75, 215.25, 359.0, 216.0 | 0.3, 0.3, 0.3, 0.3 | 0.29, 0.29, 0.29, 0.29 |  |  |  | 35 | 9 |  |  | Attic | 1 | 96 | Natural gas | AFUE | Fuel-fired air distribution heater |  | Garage or open crawl space | 1 | 0.96 | Natural gas | Instant water heater | - | - | - | - | 788.94 | 292.2 | 79 | CFM @ 50 Pascals | 75.0, 25.0, 100.0 | Conditioned space, Attic, exposed, Attic, exposed | 8.0, 8.0, 8.0 |  |  | 3.07 | ACH @ 50 Pascals | Supply Only | 100 | 514.5767 | 534.6605 | - | 93.4527 | - | 53.2825 | - | 9.3453 | - | 9.4262 | - | 8.656 | 502.25 | - | 80.89 | 1653.21
Canby | OR | 97013 | Portland-Vancouver-Hillsboro, OR-WA | Clackamas | Portland Metro - 3 | 4C | Portland General Electric | NW Natural Gas | 71715 | 2020 | 2017 ORSC - Updated | No | No | No Solar | No |  |  |  |  | 2020-08-27 | 68 | 86 | 114 | 18% | 6.1 | 7.8 | 10.1 | 1011.87 | 84.32 | 2260 | 21650 | 2 | 4 | Single-family detached | No | Enclosed crawl space | 1670 | 30 | [7 empty] | 109.0, 35.0 | 0.0, 0.0 | 21.0, 21.0 | Between conditioned space and ambient, Between conditioned space and garage | 2571.0, 349.0 | 0.0, 0.0 | 21.0, 21.0 |  | 33.0, 54.0, 119.0, 83.0 | 0.3, 0.3, 0.3, 0.3 | 0.29, 0.29, 0.29, 0.29 |  |  |  | 35 | 9 |  |  | Garage or open crawl space | 1 | 96.2 | Natural gas | AFUE | Fuel-fired air distribution heater |  | Garage or open crawl space | 1 | 2.6 | Electric | Heat pump | 66 | - | - | - | 457.65 | 84.75 | 65 | CFM @ 50 Pascals | 70.0, 40.0, 30.0, 60.0 | Conditioned space, Conditioned space, Attic, exposed, Attic, exposed | 8.0, 8.0, 8.0, 8.0 |  |  | 2.97 | ACH @ 50 Pascals | Exhaust Only | 100 | 316.597 | 169.6329 | - | - | 1070.1523 | 32.2387 | - | 3.6524 | - | 9.0511 | - | 31.7319 | 291.8 | - | 115.9 | 1252.11
West Linn | OR | 97068 | Portland-Vancouver-Hillsboro, OR-WA | Clackamas | Portland Metro - 3 | 4C | Portland General Electric | NW Natural Gas | 117781 | 2020 | 2017 ORSC - Updated | No | No | No Solar | No |  |  |  |  | 2020-08-27 | 114 | 148 | 190 | 23% | 9.9 | 12 | 16.7 | 1672 | 139.33 | 4723 | 45950 | 2 | 5 | Single-family detached | No | Enclosed crawl space | 2030.0, 505.0 | 30.0, 59.0 | [7 empty] | 285.0, 50.0 | 0.0, 0.0 | 21.0, 21.0 | Between conditioned space and ambient, Between conditioned space and garage | 5365.0, 605.0 | 0.0, 0.0 | 23.0, 23.0 |  | 197.0, 186.0, 256.0, 181.0 | 0.3, 0.3, 0.3, 0.3 | 0.28, 0.28, 0.28, 0.28 |  |  |  | 30 | 9 |  |  | Conditioned area | 1 | 96.5 | Natural gas | AFUE | Fuel-fired air distribution heater |  | Garage or open crawl space | 1 | 0.92 | Natural gas | Instant water heater | - | - | - | - | 956.408 | 354.225 | 135 | CFM @ 50 Pascals | 65.0, 50.0, 35.0, 50.0 | Conditioned space, Conditioned space, Attic, exposed, Attic, exposed | 8.0, 8.0, 8.0, 8.0 |  |  | 2.7055 | ACH @ 50 Pascals | Supply Only | 100 | 608.8349 | 317.337 | - | 121.3529 | - | 61.9666 | - | 12.1353 | - | 9.04 | - | 8.656 | 560.18 | - | 105.04 | 1912.24
McMinnville | OR | 97128 | Portland-Vancouver-Hillsboro, OR-WA | Yamhill | Portland Metro - 3 | 4C | Portland General Electric | NW Natural Gas | 117784 | 2020 | 2017 ORSC - Updated | No | Yes | No Solar | No |  |  |  |  | 2020-08-27 | 55 | 72 | 101 | 21% | 5.1 | 6.7 | 9 | 834.84 | 69.57 | 1844 | 17780 | 1 | 3 | Single-family detached | No | Enclosed crawl space | 883 | 38 | [7 empty] | - | - | - | - | 2488.0, 387.0 | 0.0, 0.0 | 23.0, 23.0 |  | 84.0, 36.0, 196.0 | 0.3, 0.3, 0.3 | 0.26, 0.27, 0.28 |  |  |  | 32 | 11 |  |  | Conditioned area | 1 | 96.5 | Natural gas | AFUE | Fuel-fired air distribution heater |  | Garage or open crawl space | 1 | 3.4 | Electric | Heat pump | 65 | - | - | - | 316 | 72.4 | 48 | CFM @ 50 Pascals | 5.0, 5.0, 40.0, 95.0, 55.0 | Conditioned space, Conditioned space, Attic, exposed, Attic, under insulation, Attic, under insulation | 8.0, 8.0, 8.0, 8.0, 8.0 |  |  | 2.9258 | ACH @ 50 Pascals | Supply Only | 100 | 224.0162 | 139.1912 | - | - | 658.9952 | 22.8767 | - | 2.2491 | - | 9.1158 | - | 31.7319 | 208.54 | - | 71.37 | 1075.08
Happy Valley | OR | 97086 | Portland-Vancouver-Hillsboro, OR-WA | Clackamas | Portland Metro - 3 | 4C | Portland General Electric | NW Natural Gas | 117787 | 2020 | 2017 ORSC - Updated | No | No | No Solar | No |  |  |  |  | 2020-08-27 | 93 | 113 | 140 | 17% | 8 | 9.3 | 12.4 | 1346.06 | 112.17 | 3104 | 29800 | 2 | 5 | Single-family detached | No | Enclosed crawl space | 1507.0, 305.0 | 38.0, 38.0 | [7 empty] | 192.0, 58.0 | 0.0, 0.0 | 21.0, 21.0 | Between conditioned space and ambient, Between conditioned space and garage | 3059.0, 500.0, 504.0 | 0.0, 0.0, 0.0 | 23.0, 23.0, 23.0 |  | 148.5, 167.0, 86.0, 292.5 | 0.3, 0.3, 0.3, 0.3 | 0.3, 0.3, 0.3, 0.3 |  |  |  | 35 | 9 |  |  | Attic | 1 | 96.2 | Natural gas | AFUE | Fuel-fired air distribution heater |  | Garage or open crawl space | 1 | 0.96 | Natural gas | Instant water heater | - | - | - | - | 628.5601 | 232.8 | 111 | CFM @ 50 Pascals | 25.0, 25.0, 100.0, 50.0 | Conditioned space, Attic, exposed, Attic, exposed, Enclosed crawl space | 8.0, 8.0, 8.0, 8.0 |  |  | 4.24 | ACH @ 50 Pascals | Supply Only | 100 | 470.4147 | 320.9182 | - | 110.9855 | - | 48.1368 | - | 11.0986 | - | 9.1615 | - | 8.656 | 441.01 | - | 96.07 | 1586.3
Beaverton | OR | 97007 | Portland-Vancouver-Hillsboro, OR-WA | Washington | Portland Metro - 3 | 4C | Portland General Electric | NW Natural Gas | 117789 | 2020 | 2017 ORSC - Updated | No | No | No Solar | No |  |  |  |  | 2020-08-27 | 48 | 80 | 116 | 31% | 4.6 | 6.8 | 10.1 | 920.95 | 76.75 | 1885 | 19280 | 3 | 3 | Townhouse, end unit | No | Slab | 568 | 59 | [7 empty] | 205.0, 28.0 | 0.0, 0.0 | 21.0, 21.0 | Between conditioned space and ambient, Between conditioned space and garage | 2069.0, 1458.0, 285.0 | 0.0, 0.0, 0.0 | 23.0, 23.0, 23.0 |  | 201.0, 92.0, 234.0 | 0.3, 0.3, 0.3 | 0.27, 0.27, 0.27 |  |  |  | 35 | 9 |  |  | Garage or open crawl space | 1 | 11 | Electric | HSPF | Air-source heat pump |  | Garage or open crawl space | 1 | 3.2 | Electric | Heat pump | 50 | Air-source heat pump | 20 | SEER | 95.377502, 95.478798 | 35.325001, 35.362499 | 46.0, 41.0 | CFM @ 50 Pascals, CFM @ 50 Pascals | 95.0, 90.0, 5.0, 10.0, 10.0, 10.0, 90.0, 90.0 | Conditioned space, Conditioned space, Garage, Garage, Conditioned space, Conditioned space, Attic, exposed, Attic, exposed | 8.0, 8.0, 8.0, 8.0, 8.0, 8.0, 8.0, 8.0 |  |  | 3.11 | ACH @ 50 Pascals | Exhaust Only | 100 | - | 2304.0093 | 568.2247 | - | 735.3553 | 7.8635 | 1.9393 | 2.5097 | - | 31.6644 | 31.6645 | 31.7319 | 248.99 | 61.41 | 79.64 | 1065.19
Salem | OR | 97302 | Salem, OR | Marion | Mid-Willamette - 4 | 4C | Portland General Electric | NW Natural Gas | 117796 | 2020 | 2017 ORSC - Updated | No | Yes | No Solar | No |  |  |  |  | 2020-08-27 | 38 | 62 | 105 | 32% | 3.8 | 5.6 | 9 | 749.84 | 62.49 | 1313 | 12700 | 2 | 3 | Single-family detached | No | Enclosed crawl space | 658.0, 337.0 | 38.0, 38.0 | [7 empty] | 160.0, 42.0 | 0.0, 0.0 | 21.0, 21.0 | Between enclosed crawl and ambient, Between enclosed crawl and garage | 1391.0, 419.0 | 0.0, 0.0 | 23.0, 23.0 |  | 66.0, 112.0 | 0.3, 0.3 | 0.25, 0.25 |  |  |  | 32 | 11 |  |  | Conditioned area | 1 | 11.2 | Electric | HSPF | Air-source heat pump |  | Garage or open crawl space | 1 | 3.4 | Electric | Heat pump | 65 | Air-source heat pump | 19.8 | SEER | - | - | - | - | - | - | - |  |  | 2.29 | ACH @ 50 Pascals | Exhaust Only | 100 | - | 1688.6556 | 256.1136 | - | 724.1599 | 5.7633 | 0.87411 | 2.4715 | - | 31.6644 | 31.6646 | 31.7319 | 182.49 | 27.68 | 78.43 | 894.08
Bend | OR | 97703 | Bend, OR | Deschutes | Central - 8 | 5B | Pacific Power | Cascade Natural Gas | 117801 | 2020 | 2017 ORSC - Updated | No | No | No Solar | No |  |  |  |  | 2020-08-27 | 94 | 110 | 114 | 14% | 7.7 | 8.8 | 9.9 | 1087.52 | 90.63 | 2113 | 20629 | 2 | 4 | Single-family detached | No | Enclosed crawl space | 1602 | 38 | [7 empty] | 110 | - | 21 | Between conditioned space and ambient | 2520.0, 171.0 | 0.0, 0.0 | 23.0, 23.0 |  | 13.3, 131.100006, 152.899994, 109.599998 | 0.2, 0.2, 0.2, 0.2 | 0.27, 0.27, 0.27, 0.27 |  |  |  | 35 | 9 |  |  | Garage or open crawl space | 1 | 96 | Natural gas | AFUE | Fuel-fired air distribution heater |  | Garage or open crawl space | 1 | 0.95 | Natural gas | Instant water heater | - | Air conditioner | 13 | SEER | 427.8825 | 237.7125 | 126 | CFM @ 50 Pascals | 50.0, 50.0, 25.0, 25.0, 25.0, 25.0 | Enclosed crawl space, Enclosed crawl space, Attic, exposed, Attic, exposed, Conditioned space, Conditioned space | 8.0, 8.0, 8.0, 8.0, 0.0, 0.0 |  |  | 4.24 | ACH @ 50 Pascals | Supply Only | 100 | 484.49 | 217.396 | 776.96 | 112.6613 | - | 49.191 | 2.6517 | 11.2661 | - | 8.0222 | 27.5251 | 7.74 | 394.62 | 72.99 | 87.2 | 1277.24
Happy Valley | OR | 97086 | Portland-Vancouver-Hillsboro, OR-WA | Clackamas | Portland Metro - 3 | 4C | Portland General Electric | NW Natural Gas | 117841 | 2020 | 2017 ORSC - Updated | No | No | No Solar | No |  |  |  |  | 2020-08-27 | 49 | 65 | 96 | 24% | 4.7 | 5.6 | 8.7 | 831.61 | 69.3 | 1708 | 15498 | 2 | 4 | Single-family detached | No | Enclosed crawl space | 705.0, 328.0, 21.0 | 38.0, 38.0, 38.0 | [7 empty] | 97.0, 35.0 | 0.0, 0.0 | 21.0, 21.0 | Between conditioned space and ambient, Between conditioned space and garage | 1961.0, 315.0 | 0.0, 0.0 | 23.0, 23.0 |  | 50.0, 89.5, 25.0, 63.0 | 0.27, 0.27, 0.27, 0.27 | 0.28, 0.28, 0.28, 0.28 |  |  |  | 35 | 9 |  |  | Conditioned area | 1 | 95 | Natural gas | AFUE | Fuel-fired air distribution heater |  | Garage or open crawl space | 1 | 0.99 | Natural gas | Instant water heater | - | - | - | - | 345.87 | 128.1 | 80 | CFM @ 50 Pascals | 100.0, 95.0, 5.0 | Conditioned space, Conditioned space, Attic, exposed | 0.0, 0.0, 8.0 |  |  | 3.03 | ACH @ 50 Pascals | Supply Only | 100 | 191.048 | 385.7639 | - | 91.8871 | - | 20.4214 | - | 9.1887 | - | 10.1225 | - | 8.6564 | 206.72 | - | 79.54 | 1071.85
Bend | OR | 97703 | Bend, OR | Deschutes | Central - 8 | 5B | Pacific Power | Cascade Natural Gas | 117853 | 2020 | 2017 ORSC - Updated | No | No | No Solar | No |  |  |  |  | 2020-08-27 | 123 | 138 | 141 | 10% | 9.9 | 10.9 | 12.2 | 1410.89 | 117.57 | 2758 | 25648 | 2 | 3 | Single-family detached | No | Enclosed crawl space | 1960.0, 412.0 | 38.0, 38.0 | [7 empty] | 80.0, 45.0 | 0.0, 0.0 | 21.0, 21.0 | Between conditioned space and ambient, Between conditioned space and garage | 3020.0, 532.0 | 0.0, 0.0 | 23.0, 23.0 |  | 205.100006, 153.300003, 87.0, 303.799988 | 0.27, 0.27, 0.27, 0.27 | 0.28, 0.28, 0.28, 0.28 |  |  |  | 35 | 9 |  |  | Conditioned area | 1 | 97.7 | Natural gas | AFUE | Fuel-fired air distribution heater |  | Garage or open crawl space | 1 | 0.68 | Natural gas | Conventional | 75 | Air conditioner | 13 | SEER | 558.4951 | 103.425 | 138 | CFM @ 50 Pascals | 50.0, 50.0, 25.0, 25.0, 25.0, 25.0 | Enclosed crawl space, Enclosed crawl space, Attic, exposed, Attic, exposed, Conditioned space, Conditioned space | 8.0, 8.0, 8.0, 8.0, 0.0, 0.0 |  |  | 4.11 | ACH @ 50 Pascals | Supply Only | 100 | 689.3768 | 427.9146 | 1101.4351 | 154.6774 | - | 70.3981 | 3.7592 | 15.4677 | - | 8.1343 | 27.5251 | 7.74 | 572.64 | 103.47 | 119.72 | 1600.61
Medford | OR | 97501 | Medford, OR | Jackson | Southern - 6 | 4C | Pacific Power | Avista | 117867 | 2020 | 2017 ORSC - Updated | No | No | No Solar | No |  |  |  |  | 2020-08-27 | 56 | 73 | 94 | 22% | 5.2 | 6.2 | 8.4 | 813.3 | 67.78 | 1623 | 15607 | 1 | 3 | Single-family detached | No | Enclosed crawl space | 1623 | 38 | [7 empty] | - | - | - | - | 1341.0, 324.0 | 0.0, 0.0 | 23.0, 23.0 |  | 25.0, 61.0, 8.0, 59.0 | 0.3, 0.3, 0.3, 0.3 | 0.25, 0.25, 0.25, 0.25 |  |  |  | 47 | 12.3 |  |  | Attic | 1 | 96.6 | Natural gas | AFUE | Fuel-fired air distribution heater |  | Garage or open crawl space | 1 | 0.99 | Natural gas | Instant water heater | - | Air conditioner | 14.5 | SEER | 449.28 | 83.2 | 91 | CFM @ 50 Pascals | 100.0, 100.0 | Attic, exposed, Attic, exposed | 8.0, 8.0 |  |  | 2.79 | ACH @ 50 Pascals | Exhaust Only | 100 | 215.3191 | 221.9171 | 687.3633 | 78.2377 | - | 22.2893 | 2.346 | 7.8238 | - | 10.0023 | 27.525 | 9.406 | 222.95 | 64.57 | 73.59 | 1059.3
Medford | OR | 97501 | Medford, OR | Jackson | Southern - 6 | 4C | Pacific Power | Avista | 117868 | 2020 | 2017 ORSC - Updated | No | No | No Solar | No |  |  |  |  | 2020-08-27 | 51 | 85 | 115 | 29% | 4.7 | 6.4 | 10.7 | 715.67 | 59.64 | 1683 | 16147 | 1 | 3 | Single-family detached | No | Enclosed crawl space | 1683 | 38 | [7 empty] | - | - | - | - | 1405.0, 309.0 | 0.0, 0.0 | 23.0, 23.0 |  | 37.0, 126.0, 48.0, 10.0 | 0.3, 0.3, 0.3, 0.3 | 0.25, 0.25, 0.25, 0.25 |  |  |  | 47 | 12.3 |  |  | Attic | 1 | 12.2 | Electric | HSPF | Air-source heat pump |  | Garage or open crawl space | 1 | 0.99 | Natural gas | Instant water heater | - | Air-source heat pump | 17.7 | SEER | - | - | - | - | - | - | - |  |  | 2.8 | ACH @ 50 Pascals | Exhaust Only | 100 | - | 1460.5448 | 503.0208 | 77.1917 | - | 4.9848 | 1.7168 | 7.7192 | - | 27.5249 | 27.5251 | 9.406 | 137.21 | 47.25 | 72.61 | 961.67
Medford | OR | 97504 | Medford, OR | Jackson | Southern - 6 | 4C | Pacific Power | Avista | 117873 | 2020 | 2017 ORSC - Updated | No | No | No Solar | No |  |  |  |  | 2020-08-27 | 75 | 102 | 115 | 26% | 6.8 | 8.4 | 10.2 | 1075.37 | 89.61 | 2293 | 22930 | 1 | 4 | Single-family detached | No | Enclosed crawl space | 2293 | 38 | [7 empty] | - | - | - | - | 2290.0, 320.0 | 0.0, 0.0 | 23.0, 23.0 |  | 117.0, 74.0, 73.75, 109.5 | 0.3, 0.3, 0.3, 0.3 | 0.24, 0.24, 0.24, 0.24 |  |  |  | 47 | 12.3 |  |  | Attic | 1 | 96.2 | Natural gas | AFUE | Fuel-fired air distribution heater |  | Garage or open crawl space | 1 | 0.93 | Natural gas | Instant water heater | - | Air conditioner | 13.5 | SEER | 619.11 | 229.3 | 76 | CFM @ 50 Pascals | 100.0, 100.0 | Attic, exposed, Attic, exposed | 8.0, 8.0 |  |  | 3.6 | ACH @ 50 Pascals | Balanced | 100 | 315.8111 | 199.2418 | 1214.8859 | 98.2567 | - | 32.2611 | 4.1464 | 9.8257 | - | 9.7683 | 27.5251 | 9.406 | 315.14 | 114.13 | 92.42 | 1321.37
Central Point | OR | 97502 | Medford, OR | Jackson | Southern - 6 | 4C | Pacific Power | Avista | 117874 | 2020 | 2017 ORSC - Updated | No | No | No Solar | No |  |  |  |  | 2020-08-27 | 34 | 54 | 80 | 36% | 3.6 | 4.8 | 7.3 | 617.68 | 51.47 | 1196 | 11462 | 1 | 2 | Duplex, single unit | No | Enclosed crawl space | 1196 | 38 | [7 empty] | - | - | - | - | 778.5, 144.0, 410.0 | 0.0, 0.0, 28.0 | 23.0, 23.0, 0.0 |  | 78.0, 45.0, 65.0 | 0.3, 0.3, 0.3 | 0.25, 0.25, 0.25 |  |  |  | 47 | 12.3 |  |  | Conditioned area | 1 | 96.1 | Natural gas | AFUE | Fuel-fired air distribution heater |  | Garage or open crawl space | 1 | 0.99 | Natural gas | Instant water heater | - | Air conditioner | 13 | SEER | 322.92 | 59.8 | 41 | CFM @ 50 Pascals | 100.0, 100.0 | Attic, under insulation, Attic, under insulation | 8.0, 8.0 |  |  | 3.2 | ACH @ 50 Pascals | Balanced | 100 | 122.8386 | 175.5144 | 587.7336 | 54.0576 | - | 12.8829 | 2.0059 | 5.4058 | - | 10.2294 | 27.5251 | 9.406 | 131.78 | 55.21 | 50.85 | 863.68
Central Point | OR | 97502 | Medford, OR | Jackson | Southern - 6 | 4C | Pacific Power | Avista | 117875 | 2020 | 2017 ORSC - Updated | No | No | No Solar | No |  |  |  |  | 2020-08-27 | 40 | 60 | 84 | 33% | 4 | 5.1 | 7.6 | 680.49 | 56.71 | 1316 | 12450 | 1 | 2 | Single-family detached | No | Enclosed crawl space | 1316 | 38 | [7 empty] | - | - | - | - | 1540.0, 207.0 | 0.0, 0.0 | 23.0, 23.0 |  | 66.0, 57.0, 40.0 | 0.3, 0.3, 0.3 | 0.25, 0.25, 0.25 |  |  |  | 47 | 12.3 |  |  | Attic | 1 | 96.1 | Natural gas | AFUE | Fuel-fired air distribution heater |  | Garage or open crawl space | 1 | 0.99 | Natural gas | Instant water heater | - | Air conditioner | 13 | SEER | 355.32 | 131.6 | 74 | CFM @ 50 Pascals | 100.0, 100.0 | Attic, under insulation, Attic, under insulation | 8.0, 8.0 |  |  | 2.9 | ACH @ 50 Pascals | Balanced | 100 | 169.0569 | 238.7107 | 620.3576 | 57.0531 | - | 17.7204 | 2.1173 | 5.7053 | - | 10.2199 | 27.5251 | 9.406 | 181.1 | 58.28 | 53.66 | 926.49
Gold Hill | OR | 97525 | Medford, OR | Jackson | Southern - 6 | 4C | Pacific Power | Avista | 117876 | 2020 | 2017 ORSC - Updated | No | No | No Solar | No |  |  |  |  | 2020-08-27 | 32 | 52 | 97 | 30% | 3.3 | 4.8 | 8.8 | 575.03 | 47.92 | 983 | 10425 | 1 | 2 | Single-family detached | No | Enclosed crawl space | 983 | 38 | [7 empty] | - | - | - | - | 1233.0, 324.0 | 0.0, 0.0 | 23.0, 23.0 |  | 25.0, 51.0, 46.5 | 0.3, 0.3, 0.3 | 0.26, 0.26, 0.26 |  |  |  | 47 | 12.3 |  |  | Conditioned area | 1 | 9 | Electric | HSPF | Air-source heat pump |  | Garage or open crawl space | 1 | 2.9 | Electric | Heat pump | 50 | Air-source heat pump | 18 | SEER | - | - | - | - | - | - | - |  |  | 3.4 | ACH @ 50 Pascals | Exhaust Only | 100 | - | 1262.76 | 347.0698 | - | 657.835 | 4.3098 | 1.1845 | 2.2452 | - | 27.5249 | 27.5251 | 27.5836 | 118.63 | 32.6 | 61.93 | 701.03
Talent | OR | 97540 | Medford, OR | Jackson | Southern - 6 | 4C | Pacific Power | Avista | 117877 | 2020 | 2017 ORSC - Updated | No | No | No Solar | No |  |  |  |  | 2020-08-27 | 38 | 73 | 107 | 34% | 4 | 6.1 | 9.8 | 687.34 | 57.28 | 1348 | 13238 | 2 | 2 | Single-family detached | No | Enclosed crawl space | 897 | 38 | [7 empty] | 75.0, 20.0 | 0.0, 0.0 | 21.0, 21.0 | Between conditioned space and ambient, Between conditioned space and garage | 1868.0, 306.0 | 0.0, 0.0 | 23.0, 23.0 |  | 76.25, 22.0, 55.0, 113.0 | 0.35, 0.35, 0.35, 0.35 | 0.27, 0.27, 0.27, 0.27 |  |  |  | 35.0, 0.0 | 9.0, 40.0 |  |  | Conditioned area | 1 | 12.5 | Electric | HSPF | Air-source heat pump |  | Garage or open crawl space | 1 | 3.2 | Electric | Heat pump | 50 | Air-source heat pump | 18 | SEER | - | - | - | - | - | - | - |  |  | 3.4 | ACH @ 50 Pascals | Balanced | 100 | - | 1532.7877 | 591.1182 | - | 658.7182 | 5.2314 | 2.0175 | 2.2482 | - | 27.5249 | 27.5251 | 27.5836 | 143.99 | 55.53 | 62.01 | 813.33
Talent | OR | 97540 | Medford, OR | Jackson | Southern - 6 | 4C | Pacific Power | Avista | 117878 | 2020 | 2017 ORSC - Updated | No | No | No Solar | No |  |  |  |  | 2020-08-27 | 38 | 77 | 108 | 37% | 4.1 | 6.6 | 10 | 715.24 | 59.6 | 1414 | 13988 | 2 | 3 | Single-family detached | No | Enclosed crawl space | 667.0, 80.0 | 30.0, 38.0 | [7 empty] | 121 | - | 21 | Between conditioned space and ambient | 1890.0, 180.0 | 0.0, 0.0 | 23.0, 23.0 |  | 51.0, 150.5, 59.0, 104.5 | 0.35, 0.35, 0.35, 0.35 | 0.25, 0.25, 0.25, 0.25 |  |  |  | 35.0, 0.0 | 9.0, 40.0 |  |  | Conditioned area | 1 | 12.5 | Electric | HSPF | Air-source heat pump |  | Garage or open crawl space | 1 | 3.2 | Electric | Heat pump | 50 | Air-source heat pump | 18 | SEER | - | - | - | - | - | - | - |  |  | 3.24 | ACH @ 50 Pascals | Balanced | 100 | - | 1457.387 | 744.0826 | - | 736.2223 | 4.974 | 2.5395 | 2.5127 | - | 27.5249 | 27.5251 | 27.5836 | 136.91 | 69.9 | 69.31 | 841.24
Canby | OR | 97013 | Portland-Vancouver-Hillsboro, OR-WA | Clackamas | Portland Metro - 3 | 4C | Portland General Electric | NW Natural Gas | 117881 | 2020 | 2017 ORSC - Updated | No | No | No Solar | No |  |  |  |  | 2020-08-27 | 70 | 89 | 116 | 21% | 6.1 | 7.3 | 10.4 | 986.25 | 82.19 | 2350 | 21550 | 2 | 4 | Single-family detached | No | Enclosed crawl space | 1047.0, 259.0, 11.0 | 30.0, 59.0, 38.0 | [7 empty] | 154.0, 37.0 | 0.0, 0.0 | 21.0, 21.0 | Between conditioned space and ambient, Between conditioned space and garage | 2820.0, 374.0 | 0.0, 0.0 | 23.0, 23.0 |  | 80.5, 181.5, 20.0, 37.5 | 0.3, 0.3, 0.3, 0.3 | 0.3, 0.3, 0.3, 0.3 |  |  |  | 30 | 9 |  |  | Conditioned area | 1 | 96.2 | Natural gas | AFUE | Fuel-fired air distribution heater |  | Garage or open crawl space | 1 | 0.93 | Natural gas | Instant water heater | - | - | - | - | 475.875 | 88.125 | 67 | CFM @ 50 Pascals | 100.0, 70.0, 30.0 | Conditioned space, Conditioned space, Attic, exposed | 8.0, 8.0, 8.0 |  |  | 3.4636 | ACH @ 50 Pascals | Supply Only | 100 | 282.1844 | 161.8558 | - | 97.1133 | - | 28.7709 | - | 9.7113 | - | 9.0797 | - | 8.656 | 261.23 | - | 84.06 | 1226.49
Salem | OR | 97302 | Salem, OR | Marion | Mid-Willamette - 4 | 4C | Portland General Electric | NW Natural Gas | 117889 | 2020 | 2017 ORSC - Updated | No | Yes | No Solar | No |  |  |  |  | 2020-08-27 | 50 | 67 | 84 | 22% | 4.6 | 6.2 | 7.6 | 749.2 | 62.43 | 1313 | 12700 | 2 | 3 | Single-family detached | No | Enclosed crawl space | 658.0, 337.0 | 38.0, 38.0 | [7 empty] | 160.0, 42.0 | 0.0, 0.0 | 21.0, 21.0 | Between enclosed crawl and ambient, Between enclosed crawl and garage | 2291.0, 419.0 | 0.0, 0.0 | 23.0, 23.0 |  | 66.0, 112.0 | 0.3, 0.3 | 0.26, 0.26 |  |  |  | 32 | 11 |  |  | Conditioned area | 1 | 96 | Natural gas | AFUE | Fuel-fired air distribution heater |  | Garage or open crawl space | 1 | 3.4 | Electric | Heat pump | 65 | - | - | - | 334.733 | 61.9875 | 51 | CFM @ 50 Pascals | 60.0, 75.0, 25.0, 40.0 | Conditioned space, Conditioned space, Attic, exposed, Attic, under insulation | 8.0, 8.0, 8.0, 8.0 |  |  | 2.3008 | ACH @ 50 Pascals | Supply Only | 100 | 196.0706 | 122.1981 | - | - | 709.1172 | 20.0241 | - | 2.4202 | - | 9.1172 | - | 31.7319 | 182.56 | - | 76.8 | 989.44
Roseburg | OR | 97471 | - | Douglas | Southern - 6 | 4C | Pacific Power | Avista | 114150 | 2020 | 2017 ORSC - Updated | No | No | No Solar | No |  |  |  |  | 2020-09-02 | 22 | 42 | 86 | 34% | 2.5 | 3.8 | 7.7 | 430.78 | 35.9 | 576 | 5779 | 1 | 1 | Single-family detached | Yes | Slab | - | - | [7 empty] | - | - | - | - | 648.0, 324.0 | 0.0, 0.0 | 23.0, 23.0 |  | 15.0, 30.0, 45.0 | 0.3, 0.3, 0.3 | 0.27, 0.27, 0.27 |  |  |  | 47 | 12.3 |  |  | Conditioned area | 1 | 10 | Electric | HSPF | Air-source heat pump |  | Garage or open crawl space | 1 | 2.78 | Electric | Heat pump | 50 | Air-source heat pump | 18 | SEER | - | - | - | - | - | - | - |  |  | 2.48 | ACH @ 50 Pascals | Balanced | 100 | - | 686.4235 | 259.9513 | - | 518.6897 | 2.3427 | 0.88721 | 1.7703 | - | 27.5249 | 27.5251 | 27.5836 | 64.48 | 24.42 | 48.83 | 556.78
Portland | OR | 97229 | Portland-Vancouver-Hillsboro, OR-WA | Washington | Portland Metro - 3 | 4C | Portland General Electric | NW Natural Gas | 114245 | 2020 | 2017 ORSC - Updated | No | Yes | No Solar | No |  |  |  |  | 2020-09-02 | 87 | 147 | 152 | 27% | 7.6 | 10.6 | 13.7 | 1366.86 | 113.9 | 3777 | 41903 | 3 | 6 | Single-family detached | No | Enclosed crawl space | 1383.0, 436.0, 34.0 | 38.0, 59.0, 59.0 | [7 empty] | 235.0, 39.0, 41.0 | 0.0, 0.0, 0.0 | 21.0, 21.0, 21.0 | Between conditioned space and ambient, Between conditioned space and garage, Between conditioned space and enclosed crawl | 3937.0, 390.0, 369.0 | 0.0, 0.0, 0.0 | 23.0, 23.0, 23.0 |  | 196.600006, 46.5, 97.5, 12.0, 10.4, 252.0, 30.0, 53.0 | 0.25, 0.25, 0.25, 0.25, 0.25, 0.25, 0.25, 0.25 | 0.24, 0.24, 0.24, 0.24, 0.24, 0.24, 0.24, 0.24 |  |  |  | 38 | 11 |  |  | Conditioned area | 1 | 11.7 | Electric | HSPF | Air-source heat pump |  | Garage or open crawl space | 1 | 0.97 | Natural gas | Instant water heater | - | Air-source heat pump | 16 | SEER | 764.843 | 283.275 | 65 | CFM @ 50 Pascals | 100.0, 100.0 | Conditioned space, Conditioned space | 0.0, 0.0 |  |  | 1.35 | ACH @ 50 Pascals | Supply Only | 100 | - | 2914.6006 | 749.7351 | 133.3425 | - | 9.9474 | 2.5588 | 13.3343 | - | 32.0826 | 31.6645 | 8.6564 | 319.14 | 81.02 | 115.43 | 1607.1
Hillsboro | OR | 97124 | Portland-Vancouver-Hillsboro, OR-WA | Washington | Portland Metro - 3 | 4C | Portland General Electric | NW Natural Gas | 115299 | 2020 | 2017 ORSC - Updated | No | Yes | No Solar | No |  |  |  |  | 2020-09-02 | 43 | 57 | 94 | 24% | 4.2 | 5 | 8.5 | 747.6 | 62.3 | 1628 | 14230 | 2 | 3 | Townhouse, end unit | No | Enclosed crawl space | 603.0, 382.0, 40.0 | 38.0, 59.0, 59.0 | [7 empty] | 53.0, 22.0, 27.0 | 0.0, 0.0, 0.0 | 21.0, 21.0, 21.0 | Between conditioned space and ambient, Between conditioned space and garage, Between cond and another cond unit (adiabatic) | 1213.0, 198.0, 611.0 | 0.0, 0.0, 0.0 | 23.0, 23.0, 23.0 |  | 97.0, 60.0, 97.0 | 0.28, 0.28, 0.28 | 0.28, 0.28, 0.28 |  |  |  | 35 | 9 |  |  | Conditioned area | 1 | 96.2 | Natural gas | AFUE | Fuel-fired air distribution heater |  | Garage or open crawl space | 1 | 0.94 | Natural gas | Instant water heater | - | - | - | - | 329.67 | 122.1 | 80 | CFM @ 50 Pascals | 95.0, 95.0, 5.0, 5.0 | Conditioned space, Conditioned space, Attic, exposed, Attic, exposed | 0.0, 0.0, 8.0, 8.0 |  |  | 3.77 | ACH @ 50 Pascals | Supply Only | 100 | 159.1082 | 120.8178 | - | 79.208 | - | 16.3232 | - | 7.9208 | - | 9.2197 | - | 8.6564 | 150.49 | - | 68.57 | 987.84
Hillsboro | OR | 97124 | Portland-Vancouver-Hillsboro, OR-WA | Washington | Portland Metro - 3 | 4C | Portland General Electric | NW Natural Gas | 115777 | 2020 | 2017 ORSC - Updated | No | Yes | No Solar | No |  |  |  |  | 2020-09-02 | 46 | 61 | 99 | 25% | 4.4 | 5.4 | 8.9 | 788.52 | 65.71 | 1797 | 15638 | 2 | 3 | Townhouse, end unit | No | Enclosed crawl space | 631.0, 451.0, 84.0 | 38.0, 59.0, 59.0 | [7 empty] | 63.0, 22.0, 27.0 | 0.0, 0.0, 0.0 | 21.0, 21.0, 21.0 | Between conditioned space and ambient, Between conditioned space and garage, Between cond and another cond unit (adiabatic) | 1375.0, 198.0, 651.0 | 0.0, 0.0, 0.0 | 23.0, 23.0, 23.0 |  | 96.0, 60.0, 157.0 | 0.28, 0.28, 0.28 | 0.28, 0.28, 0.28 |  |  |  | 35 | 9 |  |  | Conditioned area | 1 | 96.2 | Natural gas | AFUE | Fuel-fired air distribution heater |  | Garage or open crawl space | 1 | 0.94 | Natural gas | Instant water heater | - | - | - | - | 363.893 | 134.775 | 80 | CFM @ 50 Pascals | 95.0, 95.0, 5.0, 5.0 | Conditioned space, Conditioned space, Attic, exposed, Attic, exposed | 0.0, 0.0, 8.0, 8.0 |  |  | 3.3 | ACH @ 50 Pascals | Supply Only | 100 | 182.5476 | 131.0129 | - | 78.3071 | - | 18.7019 | - | 7.8307 | - | 9.1885 | - | 8.6564 | 171.84 | - | 67.79 | 1028.76
Forest Grove | OR | 97116 | Portland-Vancouver-Hillsboro, OR-WA | Washington | Portland Metro - 3 | 4C | Forest Grove Light & Power | NW Natural Gas | 116340 | 2020 | 2017 ORSC - Updated | No | No | No Solar | No |  |  |  |  | 2020-09-02 | 77 | 94 | 122 | 17% | 3.3 | 4.3 | 5.3 | 870.19 | 72.52 | 2529 | 22936 | 2 | 4 | Single-family detached | No | Enclosed crawl space | 1187.0, 419.0 | 38.0, 38.0 | [7 empty] | 89.0, 34.0 | 0.0, 0.0 | 21.0, 21.0 | Between conditioned space and ambient, Between conditioned space and garage | 2442.0, 306.0 | 0.0, 0.0 | 23.0, 23.0 |  | 86.5, 215.0, 119.5, 20.0 | 0.3, 0.3, 0.3, 0.3 | 0.3, 0.3, 0.3, 0.3 |  |  |  | 35 | 9 |  |  | Garage or open crawl space | 1 | 96.2 | Natural gas | AFUE | Fuel-fired air distribution heater |  | Garage or open crawl space | 1 | 0.82 | Natural gas | Instant water heater | - | Air conditioner | 13 | SEER | 512.1226 | 189.675 | 95 | CFM @ 50 Pascals | 50.0, 50.0, 50.0, 50.0 | Enclosed crawl space, Enclosed crawl space, Attic, exposed, Attic, exposed | 8.0, 8.0, 8.0, 8.0 |  |  | 2.81 | ACH @ 50 Pascals | Supply Only | 100 | 314.486 | 215.7804 | 1058.0594 | 107.6633 | - | 32.1851 | 3.6111 | 10.7663 | - | 8.8732 | 18.9169 | 8.6564 | 285.58 | 68.31 | 93.2 | 1250.95
Hillsboro | OR | 97124 | Portland-Vancouver-Hillsboro, OR-WA | Washington | Portland Metro - 3 | 4C | Portland General Electric | NW Natural Gas | 116445 | 2020 | 2017 ORSC - Updated | No | Yes | No Solar | No |  |  |  |  | 2020-09-02 | 81 | 107 | 140 | 24% | 7.5 | 9.1 | 12.4 | 1273.11 | 106.09 | 3105 | 28586 | 2 | 4 | Single-family detached | No | Enclosed crawl space | 1413.0, 221.0, 173.0 | 38.0, 38.0, 38.0 | [7 empty] | 146.0, 40.0 | 0.0, 0.0 | 21.0, 21.0 | Between conditioned space and ambient, Between conditioned space and garage | 2850.0, 360.0 | 0.0, 0.0 | 23.0, 23.0 |  | 110.800003, 216.0, 52.0, 160.0 | 0.28, 0.28, 0.28, 0.28 | 0.28, 0.28, 0.28, 0.28 |  |  |  | 35 | 9 |  |  | Conditioned area | 1 | 96.2 | Natural gas | AFUE | Fuel-fired air distribution heater |  | Garage or open crawl space | 1 | 0.94 | Natural gas | Instant water heater | - | Air conditioner | 13 | SEER | 628.7626 | 232.875 | 133 | CFM @ 50 Pascals | 90.0, 90.0, 10.0, 10.0 | Conditioned space, Conditioned space, Attic, exposed, Attic, exposed | 0.0, 0.0, 8.0, 8.0 |  |  | 2.04 | ACH @ 50 Pascals | Supply Only | 100 | 344.7781 | 266.6673 | 980.696 | 94.0255 | - | 35.3879 | 3.3471 | 9.4026 | - | 9.2302 | 31.6645 | 8.6564 | 326.64 | 105.98 | 81.39 | 1513.35
Cornelius | OR | 97113 | Portland-Vancouver-Hillsboro, OR-WA | Washington | Portland Metro - 3 | 4C | Portland General Electric | NW Natural Gas | 116464 | 2020 | 2017 ORSC - Updated | No | No | No Solar | No |  |  |  |  | 2020-09-02 | 74 | 91 | 127 | 18% | 6.6 | 7.6 | 11.3 | 1090.63 | 90.89 | 2685 | 24785 | 2 | 4 | Single-family detached | No | Enclosed crawl space | 1392.0, 244.0 | 38.0, 38.0 | [7 empty] | 91.0, 36.0 | 0.0, 0.0 | 21.0, 21.0 | Between conditioned space and ambient, Between conditioned space and garage | 2624.0, 324.0 | 0.0, 0.0 | 23.0, 23.0 |  | 124.0, 128.0, 44.0, 23.0 | 0.3, 0.3, 0.3, 0.3 | 0.3, 0.3, 0.3, 0.3 |  |  |  | 35 | 9 |  |  | Garage or open crawl space | 1 | 96.2 | Natural gas | AFUE | Fuel-fired air distribution heater |  | Garage or open crawl space | 1 | 0.82 | Natural gas | Instant water heater | - | - | - | - | 543.7125 | 100.6875 | 111 | CFM @ 50 Pascals | 50.0, 50.0, 50.0, 50.0 | Enclosed crawl space, Enclosed crawl space, Attic, exposed, Attic, exposed | 8.0, 8.0, 8.0, 8.0 |  |  | 2.8 | ACH @ 50 Pascals | Supply Only | 100 | 306.8256 | 217.1553 | - | 108.9875 | - | 31.4237 | - | 10.8987 | - | 9.1811 | - | 8.6564 | 288.5 | - | 94.34 | 1330.87
Cornelius | OR | 97113 | Portland-Vancouver-Hillsboro, OR-WA | Washington | Portland Metro - 3 | 4C | Portland General Electric | NW Natural Gas | 116465 | 2020 | 2017 ORSC - Updated | No | No | No Solar | No |  |  |  |  | 2020-09-02 | 54 | 69 | 105 | 21% | 5.3 | 6.2 | 9.4 | 971.35 | 80.95 | 1982 | 19820 | 1 | 3 | Single-family detached | No | Enclosed crawl space | 1982 | 38 | [7 empty] | - | - | - | - | 1600.0, 670.0 | 0.0, 0.0 | 23.0, 23.0 |  | 48.0, 96.0, 18.0, 30.0 | 0.28, 0.28, 0.28, 0.28 | 0.29, 0.29, 0.29, 0.29 |  |  |  | 35 | 9 |  |  | Garage or open crawl space | 1 | 96.2 | Natural gas | AFUE | Fuel-fired air distribution heater |  | Garage or open crawl space | 1 | 0.82 | Natural gas | Instant water heater | - | Air conditioner | 13 | SEER | 535.14 | 99.1 | 92 | CFM @ 50 Pascals | 50.0, 50.0, 50.0, 50.0 | Enclosed crawl space, Enclosed crawl space, Attic, exposed, Attic, exposed | 8.0, 8.0, 8.0, 8.0 |  |  | 3.27 | ACH @ 50 Pascals | Supply Only | 100 | 262.6629 | 198.2144 | 534.8764 | 86.5701 | - | 26.9428 | 1.8255 | 8.657 | - | 9.2161 | 31.6645 | 8.6564 | 248.31 | 57.8 | 74.94 | 1211.59
Beaverton | OR | 97007 | Portland-Vancouver-Hillsboro, OR-WA | Washington | Portland Metro - 3 | 4C | Portland General Electric | NW Natural Gas | 117458 | 2020 | 2017 ORSC - Updated | No | No | No Solar | No |  |  |  |  | 2020-09-02 | 67 | 91 | 116 | 26% | 5.8 | 7.3 | 10.3 | 941.75 | 78.48 | 2330 | 21650 | 2 | 3 | Single-family detached | No | Enclosed crawl space | 958.0, 414.0 | 38.0, 59.0 | [7 empty] | 154.0, 39.0 | 0.0, 0.0 | 21.0, 21.0 | Between conditioned space and ambient, Between conditioned space and garage | 2828.0, 398.0 | 0.0, 0.0 | 23.0, 23.0 |  | 65.0, 196.0, 87.0, 53.0 | 0.3, 0.3, 0.3, 0.3 | 0.28, 0.28, 0.28, 0.28 |  |  |  | 35 | 9 |  |  | Conditioned area | 1 | 96.5 | Natural gas | AFUE | Fuel-fired air distribution heater |  | Garage or open crawl space | 1 | 0.95 | Natural gas | Instant water heater | - | - | - | - | 471.825 | 87.375 | 59 | CFM @ 50 Pascals | 100.0, 70.0, 30.0 | Conditioned space, Conditioned space, Attic, exposed | 8.0, 8.0, 8.0 |  |  | 1.52 | ACH @ 50 Pascals | Supply Only | 100 | 279.4816 | 157.657 | - | 79.7136 | - | 28.4862 | - | 7.9714 | - | 9.0725 | - | 8.656 | 258.44 | - | 69 | 1181.99
Salem | OR | 97306 | Salem, OR | Marion | Mid-Willamette - 4 | 4C | Portland General Electric | NW Natural Gas | 117460 | 2020 | 2017 ORSC - Updated | No | Yes | No Solar | No |  |  |  |  | 2020-09-02 | 53 | 71 | 95 | 23% | 4.9 | 6.6 | 8.5 | 802.55 | 66.88 | 1653 | 15000 | 2 | 3 | Single-family detached | No | Enclosed crawl space | 658.0, 337.0 | 38.0, 38.0 | [7 empty] | 160.0, 42.0 | 0.0, 0.0 | 21.0, 21.0 | Between enclosed crawl and ambient, Between enclosed crawl and garage | 2291.0, 419.0 | 0.0, 0.0 | 23.0, 23.0 |  | 57.0, 8.0, 8.0, 119.0 | 0.3, 0.3, 0.3, 0.3 | 0.25, 0.25, 0.25, 0.25 |  |  |  | 32 | 11 |  |  | Conditioned area | 1 | 96.5 | Natural gas | AFUE | Fuel-fired air distribution heater |  | Garage or open crawl space | 1 | 3.4 | Electric | Heat pump | 65 | - | - | - | 272 | 49 | 45 | CFM @ 50 Pascals | 40.0, 10.0, 60.0, 90.0 | Conditioned space, Conditioned space, Attic, under insulation, Attic, under insulation | 8.0, 8.0, 8.0, 8.0 |  |  | 2.48 | ACH @ 50 Pascals | Supply Only | 100 | 208.4702 | 129.4101 | - | - | 710.082 | 21.2887 | - | 2.4235 | - | 9.1153 | - | 31.7319 | 194.05 | - | 76.9 | 1042.79
Tigard | OR | 97224 | Portland-Vancouver-Hillsboro, OR-WA | Washington | Portland Metro - 3 | 4C | Portland General Electric | NW Natural Gas | 117461 | 2020 | 2017 ORSC - Updated | No | No | No Solar | No |  |  |  |  | 2020-09-02 | 59 | 67 | 100 | 11% | 5.8 | 6.4 | 9 | 988.8 | 82.4 | 1838 | 17780 | 3 | 3 | Townhouse, end unit | No | Slab | 138 | 59 | [7 empty] | 158.0, 27.0 | 0.0, 0.0 | 21.0, 21.0 | Between conditioned space and ambient, Between conditioned space and garage | 1814.0, 272.0, 1099.0 | 0.0, 0.0, 0.0 | 23.0, 23.0, 23.0 |  | 74.0, 64.0, 63.0 | 0.3, 0.3, 0.3 | 0.27, 0.27, 0.27 |  |  |  | 30 | 9 |  |  | Conditioned area | 1 | 95 | Natural gas | AFUE | Fuel-fired air distribution heater |  | Garage or open crawl space | 1 | 0.95 | Electric | Conventional | 50 | - | - | - | 372.195 | 68.925 | 61 | CFM @ 50 Pascals | 100.0, 95.0, 5.0 | Conditioned space, Conditioned space, Attic, exposed | 8.0, 8.0, 8.0 |  |  | 4.0259 | ACH @ 50 Pascals | Supply Only | 100 | 183.4596 | 121.3896 | - | - | 2428.6545 | 18.7603 | - | 8.2889 | - | 9.1461 | - | 31.7319 | 171.58 | - | 263.02 | 1229.04
Salem | OR | 97306 | Salem, OR | Marion | Mid-Willamette - 4 | 4C | Portland General Electric | NW Natural Gas | 117472 | 2020 | 2017 ORSC - Updated | No | Yes | No Solar | No |  |  |  |  | 2020-09-02 | 55 | 75 | 98 | 24% | 5.1 | 6.9 | 8.8 | 832.63 | 69.39 | 1753 | 15800 | 2 | 3 | Single-family detached | No | Enclosed crawl space | 728.0, 297.0 | 38.0, 38.0 | [7 empty] | 135.0, 37.0 | 0.0, 0.0 | 21.0, 21.0 | Between conditioned space and ambient, Between conditioned space and garage | 2308.0, 374.0 | 0.0, 0.0 | 23.0, 23.0 |  | 56.0, 156.0, 13.0, 76.0 | 0.3, 0.3, 0.3, 0.3 | 0.25, 0.25, 0.25, 0.25 |  |  |  | 32 | 11 |  |  | Conditioned area | 1 | 96.5 | Natural gas | AFUE | Fuel-fired air distribution heater |  | Garage or open crawl space | 1 | 3.4 | Electric | Heat pump | 65 | - | - | - | 354.983 | 65.7375 | 48 | CFM @ 50 Pascals | 45.0, 5.0, 55.0, 95.0 | Conditioned space, Conditioned space, Attic, under insulation, Attic, under insulation | 8.0, 8.0, 8.0, 8.0 |  |  | 1.55 | ACH @ 50 Pascals | Supply Only | 100 | 228.2323 | 142.795 | - | - | 703.9955 | 23.3106 | - | 2.4027 | - | 9.119 | - | 31.7319 | 212.57 | - | 76.24 | 1072.87
West Linn | OR | 97068 | Portland-Vancouver-Hillsboro, OR-WA | Clackamas | Portland Metro - 3 | 4C | Portland General Electric | NW Natural Gas | 117473 | 2020 | 2017 ORSC - Updated | No | No | No Solar | No |  |  |  |  | 2020-09-02 | 91 | 114 | 140 | 19% | 7.8 | 9.2 | 12.4 | 1303.99 | 108.67 | 3104 | 29800 | 2 | 5 | Single-family detached | No | Enclosed crawl space | 1507.0, 403.0 | 30.0, 38.0 | [7 empty] | 192.0, 58.0 | 0.0, 0.0 | 21.0, 21.0 | Between conditioned space and ambient, Between conditioned space and garage | 3589.0, 504.0 | 0.0, 0.0 | 23.0, 23.0 |  | 148.5, 167.0, 86.0, 292.5 | 0.3, 0.3, 0.3, 0.3 | 0.29, 0.29, 0.29, 0.29 |  |  |  | 35 | 9 |  |  | Attic | 1 | 96 | Natural gas | AFUE | Fuel-fired air distribution heater |  | Garage or open crawl space | 1 | 0.96 | Natural gas | Instant water heater | - | - | - | - | 628.56 | 232.8 | 86 | CFM @ 50 Pascals | 50.0, 30.0, 50.0, 40.0, 30.0 | Conditioned space, Conditioned space, Attic, exposed, Attic, exposed, Enclosed crawl space | 8.0, 8.0, 8.0, 8.0, 8.0 |  |  | 3.46 | ACH @ 50 Pascals | Supply Only | 100 | 459.139 | 505.3754 | - | 110.684 | - | 47.6387 | - | 11.0684 | - | 9.4713 | - | 8.656 | 451.2 | - | 95.81 | 1544.23
Salem | OR | 97306 | Salem, OR | Marion | Mid-Willamette - 4 | 4C | Portland General Electric | NW Natural Gas | 117501 | 2020 | 2017 ORSC - Updated | No | Yes | No Solar | No |  |  |  |  | 2020-09-02 | 56 | 76 | 98 | 23% | 5.2 | 6.9 | 8.8 | 841.43 | 70.12 | 1756 | 16800 | 1 | 3 | Single-family detached | No | Enclosed crawl space | 1756 | 38 | [7 empty] | 169.0, 57.0 | 0.0, 0.0 | 21.0, 21.0 | Between conditioned space and ambient, Between conditioned space and garage | 1708.0, 571.0 | 0.0, 0.0 | 23.0, 23.0 |  | 36.0, 33.0, 93.0, 58.0 | 0.3, 0.3, 0.3, 0.3 | 0.25, 0.25, 0.25, 0.25 |  |  |  | 32 | 11 |  |  | Conditioned area | 1 | 96.5 | Natural gas | AFUE | Fuel-fired air distribution heater |  | Garage or open crawl space | 1 | 3.4 | Electric | Heat pump | 65 | - | - | - | 474.12 | 87.8 | 43 | CFM @ 50 Pascals | 10.0, 10.0, 5.0, 90.0, 85.0 | Conditioned space, Conditioned space, Attic, exposed, Attic, under insulation, Attic, under insulation | 8.0, 8.0, 8.0, 8.0, 8.0 |  |  | 2.29 | ACH @ 50 Pascals | Supply Only | 100 | 240.5764 | 147.3913 | - | - | 680.8688 | 24.5607 | - | 2.3238 | - | 9.1092 | - | 31.7319 | 223.73 | - | 73.74 | 1081.67
Willsonville | OR | 97070 | - | Baker | Portland Metro - 3 | 5B | Portland General Electric | NW Natural Gas | 117502 | 2020 | 2017 ORSC - Updated | No | No | No Solar | No |  |  |  |  | 2020-09-02 | 47 | 52 | 87 | 10% | 4.7 | 5.1 | 7.9 | 795.62 | 66.3 | 1406 | 13450 | 3 | 2 | Townhouse, end unit | No | Slab | 132 | 59 | [7 empty] | 122.0, 17.0 | 0.0, 0.0 | 21.0, 21.0 | Between conditioned space and ambient, Between conditioned space and garage | 714.0, 169.0, 2364.0 | 0.0, 0.0, 0.0 | 23.0, 23.0, 23.0 |  | 63.0, 63.0 | 0.3, 0.3 | 0.27, 0.27 |  |  |  | 30 | 9 |  |  | Conditioned area | 1 | 95 | Natural gas | AFUE | Fuel-fired air distribution heater |  | Garage or open crawl space | 1 | 0.95 | Electric | Conventional | 50 | - | - | - | 284.715 | 52.725 | 63 | CFM @ 50 Pascals | 100.0, 90.0, 10.0 | Conditioned space, Conditioned space, Attic, exposed | 8.0, 8.0, 8.0 |  |  | 3.1 | ACH @ 50 Pascals | Supply Only | 100 | 104.6102 | 87.4475 | - | - | 2018.4388 | 10.7595 | - | 6.8889 | - | 9.2763 | - | 31.7319 | 99.81 | - | 218.6 | 1035.86
Willsonville | OR | 97070 | - | Baker | Portland Metro - 3 | 5B | Portland General Electric | NW Natural Gas | 117503 | 2020 | 2017 ORSC - Updated | No | No | No Solar | No |  |  |  |  | 2020-09-02 | 58 | 65 | 95 | 11% | 5.7 | 6.2 | 8.5 | 964.34 | 80.36 | 1649 | 15750 | 3 | 3 | Townhouse, end unit | No | Slab | 138 | 59 | [7 empty] | 158.0, 27.0 | 0.0, 0.0 | 21.0, 21.0 | Between conditioned space and ambient, Between conditioned space and garage | 1814.0, 272.0, 1099.0 | 0.0, 0.0, 0.0 | 23.0, 23.0, 23.0 |  | 74.0, 63.0, 64.0 | 0.3, 0.3, 0.3 | 0.27, 0.27, 0.27 |  |  |  | 30 | 9 |  |  | Conditioned area | 1 | 95 | Natural gas | AFUE | Fuel-fired air distribution heater |  | Garage or open crawl space | 1 | 0.95 | Electric | Conventional | 50 | - | - | - | 333.923 | 61.8375 | 65 | CFM @ 50 Pascals | 100.0, 95.0, 5.0 | Conditioned space, Conditioned space, Attic, exposed | 8.0, 8.0, 8.0 |  |  | 4.03 | ACH @ 50 Pascals | Supply Only | 100 | 179.6234 | 120.7106 | - | - | 2447.2749 | 18.3743 | - | 8.3525 | - | 9.1539 | - | 31.7319 | 168.2 | - | 265.04 | 1204.58
Happy Valley | OR | 97086 | Portland-Vancouver-Hillsboro, OR-WA | Clackamas | Portland Metro - 3 | 4C | Portland General Electric | NW Natural Gas | 110182 | 2020 | 2017 ORSC - Updated | No | No | No Solar | No |  |  |  |  | 2020-09-02 | 77 | 92 | 124 | 17% | 6.7 | 7.6 | 11 | 1080.51 | 90.04 | 2599 | 24620 | 1 | 3 | Single-family detached | No | Enclosed crawl space | 2362 | 30 | [7 empty] | - | - | - | - | 2078.0, 428.0 | 0.0, 0.0 | 23.0, 23.0 |  | 44.0, 8.0, 271.0, 50.5 | 0.3, 0.3, 0.3, 0.2 | 0.28, 0.28, 0.29, 0.29 |  |  |  | 35 | 9 |  |  | Attic | 1 | 96.5 | Natural gas | AFUE | Fuel-fired air distribution heater |  | Garage or open crawl space | 1 | 0.96 | Natural gas | Instant water heater | - | - | - | - | 701.73 | 259.9 | 86 | CFM @ 50 Pascals | 100.0, 100.0 | Attic, exposed, Attic, exposed | 8.0, 8.0 |  |  | 2.3 | ACH @ 50 Pascals | Supply Only | 100 | 357.8422 | 302.0571 | - | 75.8857 | - | 36.8151 | - | 7.5886 | - | 9.2828 | - | 8.6564 | 341.75 | - | 65.69 | 1320.75
West Linn | OR | 97068 | Portland-Vancouver-Hillsboro, OR-WA | Clackamas | Portland Metro - 3 | 4C | Portland General Electric | NW Natural Gas | 110324 | 2020 | 2017 ORSC - Updated | No | No | No Solar | No |  |  |  |  | 2020-09-02 | 95 | 116 | 151 | 18% | 8.3 | 9.6 | 13.3 | 1368 | 114 | 3452 | 32960 | 2 | 5 | Single-family detached | No | Enclosed crawl space | 1766.0, 334.0 | 30.0, 38.0 | [7 empty] | 337.5, 58.0 | 0.0, 0.0 | 21.0, 21.0 | Between conditioned space and ambient, Between conditioned space and garage | 3308.0, 580.0 | 0.0, 0.0 | 23.0, 23.0 |  | 87.0, 41.0, 276.0, 134.0 | 0.3, 0.3, 0.3, 0.3 | 0.29, 0.29, 0.29, 0.29 |  |  |  | 35 | 9 |  |  | Attic | 1 | 96.2 | Natural gas | AFUE | Fuel-fired air distribution heater |  | Garage or open crawl space | 1 | 0.96 | Natural gas | Instant water heater | - | - | - | - | 699.03 | 258.9 | 91 | CFM @ 50 Pascals | 10.0, 20.0, 90.0, 80.0 | Conditioned space, Conditioned space, Attic, exposed, Attic, exposed | 8.0, 8.0, 8.0, 8.0 |  |  | 3.05 | ACH @ 50 Pascals | Supply Only | 100 | 448.43 | 313.9428 | - | 110.0057 | - | 45.9145 | - | 11.0006 | - | 9.1753 | - | 8.6564 | 421.28 | - | 95.23 | 1608.24
Happy Valley | OR | 97086 | Portland-Vancouver-Hillsboro, OR-WA | Clackamas | Portland Metro - 3 | 4C | Portland General Electric | NW Natural Gas | 117558 | 2020 | 2017 ORSC - Updated | No | No | No Solar | No |  |  |  |  | 2020-09-02 | 88 | 115 | 183 | 22% | 8.2 | 9.9 | 16.1 | 1462.66 | 121.89 | 4500 | 42800 | 2 | 5 | Single-family detached | No | Enclosed crawl space | 1766.0, 244.0 | 30.0, 38.0 | [7 empty] | 337.5, 58.0 | 0.0, 0.0 | 21.0, 21.0 | Between conditioned space and ambient, Between conditioned space and garage | 3308.0, 580.0 | 0.0, 0.0 | 23.0, 23.0 |  | 87.0, 41.0, 276.0, 134.0 | 0.3, 0.3, 0.3, 0.3 | 0.29, 0.29, 0.29, 0.29 |  |  |  | 35 | 9 |  |  | Attic | 1 | 96.5 | Natural gas | AFUE | Fuel-fired air distribution heater |  | Garage or open crawl space | 1 | 0.96 | Natural gas | Instant water heater | - | - | - | - | 911.25 | 337.5 | 70 | CFM @ 50 Pascals | 30.0, 70.0, 100.0 | Conditioned space, Attic, exposed, Attic, exposed | 8.0, 8.0, 8.0 |  |  | 2.31 | ACH @ 50 Pascals | Supply Only | 100 | 437.0964 | 344.0206 | - | 108.8413 | - | 44.8838 | - | 10.8841 | - | 9.2399 | - | 8.656 | 414.72 | - | 94.21 | 1702.9
Hillsboro | OR | 97123 | Portland-Vancouver-Hillsboro, OR-WA | Washington | Portland Metro - 3 | 4C | Portland General Electric | NW Natural Gas | 117696 | 2020 | 2017 ORSC - Updated | No | No | No Solar | No |  |  |  |  | 2020-09-02 | 45 | 58 | 90 | 21% | 4.2 | 5 | 8.2 | 676.88 | 56.41 | 1520 | 14500 | 2 | 3 | Townhouse, inside unit | No | Enclosed crawl space | 558.0, 404.0 | 30.0, 59.0 | [7 empty] | 68.0, 20.0 | 0.0, 0.0 | 21.0, 21.0 | Between conditioned space and ambient, Between conditioned space and garage | 620.0, 840.0, 200.0 | 0.0, 0.0, 0.0 | 23.0, 23.0, 23.0 |  | 85.0, 32.0 | 0.3, 0.3 | 0.29, 0.29 |  |  |  | 30 | 9 |  |  | Garage or open crawl space | 1 | 96.2 | Natural gas | AFUE | Fuel-fired air distribution heater |  | Garage or open crawl space | 1 | 0.93 | Natural gas | Instant water heater | - | - | - | - | 307.8 | 57 | 73 | CFM @ 50 Pascals | 50.0, 90.0, 50.0, 10.0 | Conditioned space, Conditioned space, Attic, exposed, Attic, exposed | 8.0, 8.0, 8.0, 8.0 |  |  | 2.9214 | ACH @ 50 Pascals | Supply Only | 100 | 100.037 | 107.4419 | - | 79.1317 | - | 10.3704 | - | 7.9132 | - | 9.4518 | - | 8.656 | 98.02 | - | 68.5 | 917.12
Hillsboro | OR | 97123 | Portland-Vancouver-Hillsboro, OR-WA | Washington | Portland Metro - 3 | 4C | Portland General Electric | NW Natural Gas | 117697 | 2020 | 2017 ORSC - Updated | No | No | No Solar | No |  |  |  |  | 2020-09-02 | 45 | 58 | 90 | 21% | 4.2 | 5 | 8.2 | 676.45 | 56.37 | 1520 | 14500 | 2 | 3 | Townhouse, inside unit | No | Enclosed crawl space | 558.0, 404.0 | 30.0, 59.0 | [7 empty] | 68.0, 20.0 | 0.0, 0.0 | 21.0, 21.0 | Between conditioned space and ambient, Between conditioned space and garage | 620.0, 840.0, 200.0 | 0.0, 0.0, 0.0 | 23.0, 23.0, 23.0 |  | 85.0, 32.0 | 0.3, 0.3 | 0.29, 0.29 |  |  |  | 30 | 9 |  |  | Garage or open crawl space | 1 | 96.2 | Natural gas | AFUE | Fuel-fired air distribution heater |  | Garage or open crawl space | 1 | 0.93 | Natural gas | Instant water heater | - | - | - | - | 307.8 | 57 | 66 | CFM @ 50 Pascals | 75.0, 90.0, 25.0, 10.0 | Conditioned space, Conditioned space, Attic, exposed, Attic, exposed | 8.0, 8.0, 8.0, 8.0 |  |  | 3.3269 | ACH @ 50 Pascals | Supply Only | 100 | 100.7116 | 98.008 | - | 79.1317 | - | 10.4057 | - | 7.9132 | - | 9.3778 | - | 8.656 | 97.58 | - | 68.5 | 916.69
Estacada | OR | 97023 | Portland-Vancouver-Hillsboro, OR-WA | Clackamas | Portland Metro - 3 | 4C | Portland General Electric | NW Natural Gas | 117714 | 2020 | 2017 ORSC - Updated | No | No | No Solar | No |  |  |  |  | 2020-09-02 | 50 | 73 | 119 | 26% | 4.9 | 6.7 | 10.4 | 994.71 | 82.89 | 2070 | 19100 | 1 | 4 | Single-family detached | No | Enclosed crawl space | 2070 | 30 | [7 empty] | - | - | - | - | 1647.0, 444.0 | 0.0, 0.0 | 23.0, 23.0 |  | 30.0, 55.0, 138.0, 50.0 | 0.3, 0.3, 0.3, 0.3 | 0.27, 0.27, 0.27, 0.27 |  |  |  | 35 | 9 |  |  | Garage or open crawl space | 1 | 9.5 | Electric | HSPF | Air-source heat pump |  | Garage or open crawl space | 1 | 3.4 | Electric | Heat pump | 65 | Air-source heat pump | 15.25 | SEER | 388 | 69 | 51 | CFM @ 50 Pascals | 70.0, 40.0, 50.0, 30.0, 10.0 | Conditioned space, Conditioned space, Attic, exposed, Attic, under insulation, Garage | 8.0, 8.0, 8.0, 8.0, 8.0 |  |  | 2.9183 | ACH @ 50 Pascals | Exhaust Only | 100 | - | 2378.9158 | 476.9036 | - | 768.0262 | 8.1192 | 1.6277 | 2.6212 | - | 31.6848 | 31.6645 | 31.7401 | 257.25 | 51.54 | 83.2 | 1234.95
Estacada | OR | 97023 | Portland-Vancouver-Hillsboro, OR-WA | Clackamas | Portland Metro - 3 | 4C | Portland General Electric | NW Natural Gas | 117715 | 2020 | 2017 ORSC - Updated | No | No | No Solar | No |  |  |  |  | 2020-09-02 | 54 | 76 | 119 | 26% | 5.1 | 6.9 | 10.4 | 1057.98 | 88.17 | 2070 | 19100 | 1 | 4 | Single-family detached | No | Enclosed crawl space | 2070 | 30 | [7 empty] | - | - | - | - | 1647.0, 444.0 | 0.0, 0.0 | 23.0, 23.0 |  | 30.0, 55.0, 50.0, 138.0 | 0.3, 0.3, 0.3, 0.3 | 0.27, 0.27, 0.27, 0.27 |  |  |  | 35 | 9 |  |  | Garage or open crawl space | 1 | 9.5 | Electric | HSPF | Air-source heat pump |  | Garage or open crawl space | 1 | 3.4 | Electric | Heat pump | 65 | Air-source heat pump | 15 | SEER | 388 | 69 | 67 | CFM @ 50 Pascals | 40.0, 50.0, 50.0, 50.0, 10.0 | Conditioned space, Conditioned space, Attic, exposed, Attic, under insulation, Garage | 8.0, 8.0, 8.0, 8.0, 8.0 |  |  | 3.08 | ACH @ 50 Pascals | Exhaust Only | 100 | - | 2991.8823 | 482.2925 | - | 768.0262 | 10.2112 | 1.646 | 2.6212 | - | 31.8579 | 31.6645 | 31.8128 | 325.31 | 52.12 | 83.39 | 1202.22
Hillsboro | OR | 97123 | Portland-Vancouver-Hillsboro, OR-WA | Washington | Portland Metro - 3 | 4C | Portland General Electric | NW Natural Gas | 117716 | 2020 | 2017 ORSC - Updated | No | No | No Solar | No |  |  |  |  | 2020-09-02 | 56 | 72 | 97 | 21% | 4.8 | 5.8 | 8.7 | 770.3 | 64.19 | 1713 | 15240 | 2 | 3 | Townhouse, end unit | No | Enclosed crawl space | 558.0, 404.0 | 30.0, 38.0 | [7 empty] | 132.0, 20.0 | 0.0, 0.0 | 23.5, 23.5 | Between conditioned space and ambient, Between conditioned space and garage | 1020.0, 650.0, 200.0 | 0.0, 0.0, 0.0 | 23.0, 23.0, 23.0 |  | 85.0, 32.0, 168.0 | 0.3, 0.3, 0.3 | 0.27, 0.27, 0.27 |  |  |  | 35 | 9 |  |  | Garage or open crawl space | 1 | 96 | Natural gas | AFUE | Fuel-fired air distribution heater |  | Garage or open crawl space | 1 | 0.94 | Natural gas | Instant water heater | - | - | - | - | 347.49 | 64.35 | 74 | CFM @ 50 Pascals | 40.0, 60.0, 40.0, 40.0, 20.0 | Conditioned space, Conditioned space, Attic, exposed, Attic, under insulation, Garage | 8.0, 8.0, 8.0, 8.0, 8.0 |  |  | 3.3386 | ACH @ 50 Pascals | Exhaust Only | 100 | 228.5432 | 95.8386 | - | 76.0523 | - | 23.1814 | - | 7.6052 | - | 8.9625 | - | 8.656 | 207.76 | - | 65.83 | 1010.54
Hillsboro | OR | 97123 | Portland-Vancouver-Hillsboro, OR-WA | Washington | Portland Metro - 3 | 4C | Portland General Electric | NW Natural Gas | 117720 | 2020 | 2017 ORSC - Updated | No | No | No Solar | No |  |  |  |  | 2020-09-02 | 64 | 83 | 106 | 22% | 5.5 | 6.7 | 9.5 | 888.63 | 74.05 | 2010 | 19800 | 1 | 4 | Single-family detached | No | Enclosed crawl space | 2010 | 30 | [7 empty] | - | - | - | - | 1647.0, 444.0 | 0.0, 0.0 | 23.0, 23.0 |  | 30.0, 55.0, 138.0, 50.0 | 0.3, 0.3, 0.3, 0.3 | 0.27, 0.27, 0.27, 0.27 |  |  |  | 35 | 9 |  |  | Garage or open crawl space | 1 | 96 | Natural gas | AFUE | Fuel-fired air distribution heater |  | Garage or open crawl space | 1 | 0.94 | Natural gas | Instant water heater | - | - | - | - | 542.7 | 100.5 | 74 | CFM @ 50 Pascals | 50.0, 40.0, 40.0, 40.0, 10.0, 20.0 | Conditioned space, Conditioned space, Attic, exposed, Attic, under insulation, Garage, Garage | 8.0, 8.0, 8.0, 8.0, 8.0, 8.0 |  |  | 2.1455 | ACH @ 50 Pascals | Exhaust Only | 100 | 265.7059 | 106.6068 | - | 91.8428 | - | 26.9344 | - | 9.1843 | - | 8.9486 | - | 8.656 | 241.03 | - | 79.5 | 1128.87
Hillsboro | OR | 97123 | Portland-Vancouver-Hillsboro, OR-WA | Washington | Portland Metro - 3 | 4C | Portland General Electric | NW Natural Gas | 117721 | 2020 | 2017 ORSC - Updated | No | No | No Solar | No |  |  |  |  | 2020-09-02 | 74 | 100 | 123 | 26% | 6.2 | 7.9 | 11 | 1017.48 | 84.79 | 2571 | 25550 | 2 | 3 | Single-family detached | No | Enclosed crawl space | 1837.0, 213.0 | 30.0, 38.0 | [7 empty] | 154.0, 41.0 | 0.0, 0.0 | 23.0, 23.0 | Between conditioned space and ambient, Between conditioned space and garage | 3308.0, 410.0 | 0.0, 0.0 | 23.0, 23.0 |  | 64.0, 61.0, 162.0, 51.0 | 0.3, 0.3, 0.3, 0.3 | 0.27, 0.27, 0.27, 0.27 |  |  |  | 35 | 9 |  |  | Garage or open crawl space | 1 | 96 | Natural gas | AFUE | Fuel-fired air distribution heater |  | Garage or open crawl space | 1 | 0.94 | Natural gas | Instant water heater | - | - | - | - | 520.628 | 96.4125 | 61 | CFM @ 50 Pascals | 100.0, 95.0, 5.0 | Conditioned space, Conditioned space, Attic, exposed | 8.0, 8.0, 8.0 |  |  | 3.074 | ACH @ 50 Pascals | Exhaust Only | 100 | 368.3694 | 111.5984 | - | 79.619 | - | 37.2178 | - | 7.9619 | - | 8.8732 | - | 8.656 | 330.24 | - | 68.92 | 1257.72
Hillsboro | OR | 97123 | Portland-Vancouver-Hillsboro, OR-WA | Washington | Portland Metro - 3 | 4C | Portland General Electric | NW Natural Gas | 117722 | 2020 | 2017 ORSC - Updated | No | No | No Solar | No |  |  |  |  | 2020-09-02 | 82 | 105 | 141 | 21% | 7 | 8.5 | 12.5 | 1166.68 | 97.22 | 3150 | 30100 | 2 | 4 | Single-family detached | No | Enclosed crawl space | 1907.0, 353.0 | 30.0, 30.0 | [7 empty] | 140.0, 30.0 | 0.0, 0.0 | 21.0, 21.0 | Between conditioned space and ambient, Between conditioned space and garage | 2565.0, 607.0 | 0.0, 0.0 | 23.0, 23.0 |  | 261.25, 24.0, 133.0, 111.25 | 0.3, 0.3, 0.3, 0.3 | 0.27, 0.27, 0.27, 0.27 |  |  |  | 35 | 9 |  |  | Garage or open crawl space | 1 | 96 | Natural gas | AFUE | Fuel-fired air distribution heater |  | Garage or open crawl space | 1 | 0.94 | Natural gas | Instant water heater | - | - | - | - | 637.875 | 118.125 | 75 | CFM @ 50 Pascals | 100.0, 100.0 | Attic, exposed, Attic, exposed | 8.0, 8.0 |  |  | 2.09 | ACH @ 50 Pascals | Exhaust Only | 100 | 405.1352 | 160.0181 | - | 99.5641 | - | 41.0597 | - | 9.9564 | - | 8.9439 | - | 8.656 | 367.23 | - | 86.18 | 1406.92
Hillsboro | OR | 97123 | Portland-Vancouver-Hillsboro, OR-WA | Washington | Portland Metro - 3 | 4C | Portland General Electric | NW Natural Gas | 117723 | 2020 | 2017 ORSC - Updated | No | No | No Solar | No |  |  |  |  | 2020-09-02 | 73 | 90 | 115 | 19% | 6.1 | 7.2 | 10.2 | 988.45 | 82.37 | 2298 | 20380 | 1 | 3 | Single-family detached | No | Enclosed crawl space | 2298 | 30 | [7 empty] | - | - | - | - | 2295.0, 457.0 | 0.0, 0.0 | 23.0, 23.0 |  | 67.0, 159.0, 47.0, 138.0 | 0.3, 0.3, 0.3, 0.3 | 0.27, 0.27, 0.27, 0.27 |  |  |  | 30 | 9 |  |  | Garage or open crawl space | 1 | 96 | Natural gas | AFUE | Fuel-fired air distribution heater |  | Garage or open crawl space | 1 | 0.94 | Natural gas | Instant water heater | - | - | - | - | 620.46 | 229.8 | 73 | CFM @ 50 Pascals | 100.0, 100.0 | Attic, exposed, Attic, exposed | 8.0, 8.0 |  |  | 3.3945 | ACH @ 50 Pascals | Exhaust Only | 100 | 372.8586 | 148.5108 | - | 75.5236 | - | 37.7927 | - | 7.5524 | - | 8.9464 | - | 8.656 | 338.11 | - | 65.37 | 1228.69
Beaverton | OR | 97007 | Portland-Vancouver-Hillsboro, OR-WA | Washington | Portland Metro - 3 | 4C | Portland General Electric | NW Natural Gas | 117724 | 2020 | 2017 ORSC - Updated | No | No | No Solar | No |  |  |  |  | 2020-09-02 | 77 | 108 | 148 | 28% | 7 | 8.9 | 13 | 1174.45 | 97.87 | 3354 | 32450 | 2 | 5 | Single-family detached | No | Enclosed crawl space | 1262.0, 393.0 | 38.0, 59.0 | [7 empty] | 307.0, 38.0 | 0.0, 0.0 | 21.0, 21.0 | Between conditioned space and ambient, Between conditioned space and garage | 3096.0, 385.0 | 0.0, 0.0 | 23.0, 23.0 |  | 159.0, 98.0, 109.0, 112.0 | 0.3, 0.3, 0.3, 0.3 | 0.28, 0.28, 0.28, 0.28 |  |  |  | 35 | 9 |  |  | Conditioned area | 1 | 96.5 | Natural gas | AFUE | Fuel-fired air distribution heater |  | Garage or open crawl space | 1 | 0.95 | Natural gas | Instant water heater | - | - | - | - | 679.185 | 125.775 | 63 | CFM @ 50 Pascals | 100.0, 90.0, 10.0 | Conditioned space, Conditioned space, Attic, exposed | 8.0, 8.0, 8.0 |  |  | 2.4795 | ACH @ 50 Pascals | Supply Only | 100 | 315.6017 | 183.2727 | - | 108.8529 | - | 32.1857 | - | 10.8853 | - | 9.0851 | - | 8.656 | 292.41 | - | 94.22 | 1414.69
Beaverton | OR | 97007 | Portland-Vancouver-Hillsboro, OR-WA | Washington | Portland Metro - 3 | 4C | Portland General Electric | NW Natural Gas | 117729 | 2020 | 2017 ORSC - Updated | No | No | No Solar | No |  |  |  |  | 2020-09-02 | 46 | 80 | 116 | 32% | 4.6 | 6.8 | 10.1 | 905.45 | 75.45 | 1885 | 19280 | 3 | 3 | Townhouse, end unit | No | Slab | 568 | 59 | [7 empty] | 205.0, 28.0 | 0.0, 0.0 | 21.0, 21.0 | Between conditioned space and ambient, Between conditioned space and garage | 2069.0, 1458.0, 285.0 | 0.0, 0.0, 0.0 | 23.0, 23.0, 23.0 |  | 201.0, 92.0, 234.0 | 0.3, 0.3, 0.3 | 0.27, 0.27, 0.27 |  |  |  | 35 | 9 |  |  | Garage or open crawl space | 1 | 11 | Electric | HSPF | Air-source heat pump |  | Garage or open crawl space | 1 | 3.2 | Electric | Heat pump | 50 | Air-source heat pump | 20 | SEER | 95.377502, 95.478798 | 35.325001, 35.362499 | 49.0, 36.0 | CFM @ 50 Pascals, CFM @ 50 Pascals | 95.0, 90.0, 5.0, 10.0, 10.0, 10.0, 90.0, 90.0 | Conditioned space, Conditioned space, Garage, Garage, Conditioned space, Conditioned space, Attic, exposed, Attic, exposed | 8.0, 8.0, 8.0, 8.0, 8.0, 8.0, 8.0, 8.0 |  |  | 1.59 | ACH @ 50 Pascals | Exhaust Only | 100 | - | 2146.333 | 582.4997 | - | 735.3553 | 7.3254 | 1.9881 | 2.5097 | - | 31.6644 | 31.6645 | 31.7319 | 231.95 | 62.95 | 79.64 | 1049.69
Happy Valley | OR | 97086 | Portland-Vancouver-Hillsboro, OR-WA | Clackamas | Portland Metro - 3 | 4C | Portland General Electric | NW Natural Gas | 117730 | 2020 | 2017 ORSC - Updated | No | No | No Solar | No |  |  |  |  | 2020-09-02 | 48 | 71 | 109 | 29% | 4.2 | 5.5 | 9.4 | 820.14 | 68.34 | 1521 | 14800 | 2 | 3 | Townhouse, end unit | No | Enclosed crawl space | 637.0, 246.0 | 30.0, 38.0 | [7 empty] | 290.0, 31.0 | 0.0, 0.0 | 21.0, 21.0 | Between conditioned space and ambient, Between conditioned space and garage | 2100.0, 826.0, 310.0 | 0.0, 0.0, 0.0 | 21.0, 21.0, 21.0 |  | 101.0, 61.0, 79.0 | 0.3, 0.3, 0.3 | 0.29, 0.29, 0.29 |  |  |  | 35 | 9 |  |  | Attic | 1 | 11 | Electric | HSPF | Air-source heat pump |  | Garage or open crawl space | 1 | 0.95 | Natural gas | Instant water heater | - | Air-source heat pump | 20 | SEER | 154.103 | 28.5375 | 51 | CFM @ 50 Pascals | 100.0, 100.0 | Attic, exposed, Attic, exposed | 8.0, 8.0 |  |  | 4.77 | ACH @ 50 Pascals | Exhaust Only | 100 | - | 2119.5388 | 348.4248 | 77.1333 | - | 7.2339 | 1.1892 | 7.7133 | - | 31.6644 | 31.6645 | 8.6564 | 229.06 | 37.65 | 66.77 | 1060.38
Happy Valley | OR | 97086 | Portland-Vancouver-Hillsboro, OR-WA | Clackamas | Portland Metro - 3 | 4C | Portland General Electric | NW Natural Gas | 117731 | 2020 | 2017 ORSC - Updated | No | No | No Solar | No |  |  |  |  | 2020-09-02 | 47 | 71 | 109 | 29% | 4.2 | 5.5 | 9.4 | 815.1 | 67.93 | 1521 | 14800 | 2 | 3 | Townhouse, end unit | No | Enclosed crawl space | 637.0, 246.0 | 30.0, 38.0 | [7 empty] | 290.0, 31.0 | 0.0, 0.0 | 21.0, 21.0 | Between conditioned space and ambient, Between conditioned space and garage | 2100.0, 826.0, 310.0 | 0.0, 0.0, 0.0 | 21.0, 21.0, 21.0 |  | 101.0, 61.0, 79.0 | 0.3, 0.3, 0.3 | 0.29, 0.29, 0.29 |  |  |  | 35 | 9 |  |  | Attic | 1 | 11 | Electric | HSPF | Air-source heat pump |  | Garage or open crawl space | 1 | 0.95 | Natural gas | Instant water heater | - | Air-source heat pump | 20 | SEER | 154.103 | 28.5375 | 51 | CFM @ 50 Pascals | 100.0, 100.0 | Attic, exposed, Attic, exposed | 8.0, 8.0 |  |  | 4.24 | ACH @ 50 Pascals | Exhaust Only | 100 | - | 2068.6494 | 352.7482 | 77.1333 | - | 7.0602 | 1.2039 | 7.7133 | - | 31.6644 | 31.6645 | 8.6564 | 223.56 | 38.12 | 66.77 | 1055.34
Hillsboro | OR | 97123 | Portland-Vancouver-Hillsboro, OR-WA | Washington | Portland Metro - 3 | 4C | Portland General Electric | NW Natural Gas | 117736 | 2020 | 2017 ORSC - Updated | No | No | No Solar | No |  |  |  |  | 2020-09-02 | 35 | 51 | 105 | 29% | 3.3 | 4.2 | 8.9 | 626.23 | 52.19 | 1288 | 12400 | 2 | 2 | Townhouse, inside unit | No | Enclosed crawl space | 674 | 30 | [7 empty] | 88.0, 128.0 | 0.0, 0.0 | 21.0, 21.0 | Between conditioned space and ambient, Between cond and another cond unit (adiabatic) | 880.0, 1280.0 | 0.0, 0.0 | 23.0, 23.0 |  | 76.0, 112.0 | 0.3, 0.3 | 0.29, 0.29 |  |  |  | 30 | 9 |  |  | Conditioned area | 2 | 9.3 | Electric | HSPF | Air-source heat pump |  | Conditioned area | 1 | 0.93 | Natural gas | Instant water heater | - | Air-source heat pump | 16 | SEER | 116.438 | 21.5625 | 43 | CFM @ 50 Pascals | 80.0, 100.0, 20.0 | Attic, under insulation, Attic, under insulation, Conditioned space | 8.0, 8.0, 8.0 |  |  | 3.48 | ACH @ 50 Pascals | Exhaust Only | 100 | - | 1089.6254 | 388.4285 | 61.1539 | - | 3.7189 | 1.3257 | 6.1154 | - | 31.6644 | 31.6645 | 8.6564 | 117.76 | 41.98 | 52.94 | 866.47
Hillsboro | OR | 97123 | Portland-Vancouver-Hillsboro, OR-WA | Washington | Portland Metro - 3 | 4C | Portland General Electric | NW Natural Gas | 117739 | 2020 | 2017 ORSC - Updated | No | No | No Solar | No |  |  |  |  | 2020-09-02 | 61 | 79 | 103 | 23% | 5.2 | 6.4 | 9.2 | 839.58 | 69.96 | 1921 | 17400 | 2 | 3 | Single-family detached | No | Enclosed crawl space | 765.0, 391.0 | 30.0, 38.0 | [7 empty] | - | - | - | - | 1924.0, 440.0 | 0.0, 0.0 | 23.0, 23.0 |  | 30.0, 59.0, 105.0, 10.0 | 0.3, 0.3, 0.3, 0.3 | 0.27, 0.27, 0.27, 0.27 |  |  |  | 35 | 9 |  |  | Garage or open crawl space | 1 | 96 | Natural gas | AFUE | Fuel-fired air distribution heater |  | Garage or open crawl space | 1 | 0.94 | Natural gas | Instant water heater | - | - | - | - | 389.003 | 72.0375 | 74 | CFM @ 50 Pascals | 60.0, 40.0, 60.0, 40.0 | Conditioned space, Conditioned space, Attic, exposed, Attic, under insulation | 8.0, 8.0, 8.0, 8.0 |  |  | 2.1414 | ACH @ 50 Pascals | Exhaust Only | 100 | 260.7881 | 95.9258 | - | 81.9319 | - | 26.4062 | - | 8.1932 | - | 8.9231 | - | 8.656 | 235.62 | - | 70.92 | 1079.82
Lake Oswego | OR | 97034 | Portland-Vancouver-Hillsboro, OR-WA | Clackamas | Portland Metro - 3 | 4C | Portland General Electric | NW Natural Gas | 117741 | 2020 | 2017 ORSC - Updated | No | No | No Solar | No |  |  |  |  | 2020-09-02 | 71 | 94 | 121 | 24% | 6.2 | 7.7 | 10.8 | 1026.47 | 85.54 | 2505 | 24750 | 2 | 4 | Single-family detached | No | Enclosed crawl space | 1140.0, 373.0 | 30.0, 59.0 | [7 empty] | 202.0, 25.0 | 0.0, 0.0 | 21.0, 21.0 | Between conditioned space and ambient, Between conditioned space and garage | 2857.0, 248.0 | 0.0, 0.0 | 23.0, 23.0 |  | 97.0, 86.0, 151.0, 101.0 | 0.3, 0.3, 0.3, 0.3 | 0.28, 0.28, 0.28, 0.28 |  |  |  | 35 | 9 |  |  | Conditioned area | 1 | 96.5 | Natural gas | AFUE | Fuel-fired air distribution heater |  | Garage or open crawl space | 1 | 0.92 | Natural gas | Instant water heater | - | - | - | - | 507.263 | 187.875 | 84 | CFM @ 50 Pascals | 100.0, 80.0, 20.0 | Conditioned space, Conditioned space, Attic, exposed | 8.0, 8.0, 8.0 |  |  | 3.2388 | ACH @ 50 Pascals | Supply Only | 100 | 302.3225 | 177.4728 | - | 99.661 | - | 30.838 | - | 9.9661 | - | 9.0899 | - | 8.656 | 280.31 | - | 86.27 | 1266.71
Madras | OR | 97741 | - | Jefferson | Central - 8 | 5B | Pacific Power | Cascade Natural Gas | 117769 | 2020 | 2017 ORSC - Updated | No | No | No Solar | No |  |  |  |  | 2020-09-02 | 72 | 84 | 107 | 13% | 6.8 | 7.6 | 9.3 | 1105.83 | 92.15 | 1926 | 16417 | 2 | 3 | Single-family detached | No | Enclosed crawl space | 816.0, 294.0 | 38.0, 38.0 | [7 empty] | 99 | - | 24 | Between conditioned space and ambient | 1963.0, 306.0 | 0.0, 0.0 | 24.0, 24.0 |  | 74.199997, 61.5, 28.0, 60.0 | 0.3, 0.3, 0.3, 0.3 | 0.28, 0.28, 0.28, 0.28 |  |  |  | 30 | 9 |  |  | Conditioned area | 1 | 95 | Natural gas | AFUE | Fuel-fired air distribution heater |  | Conditioned area | 1 | 0.93 | Electric | Conventional | 50 | - | - | - | 390.015 | 72.225 | 63.78 | CFM @ 50 Pascals | 100.0, 100.0 | Enclosed crawl space, Attic, exposed | 8.0, 8.0 |  |  | 2.97 | ACH @ 50 Pascals | Exhaust Only | 100 | 428.5331 | 486.689 | - | - | 2572.0444 | 44.5144 | - | 8.7783 | - | 8.4624 | - | 27.5836 | 376.7 | - | 242.14 | 1295.55
Portland | OR | 97229 | Portland-Vancouver-Hillsboro, OR-WA | Multnomah | Portland Metro - 3 | 4C | Portland General Electric | NW Natural Gas | 117772 | 2020 | 2017 ORSC - Updated | No | No | No Solar | No |  |  |  |  | 2020-09-02 | 80 | 110 | 137 | 27% | 7 | 8.9 | 12.2 | 1170.04 | 97.5 | 3025 | 30060 | 2 | 5 | Single-family detached | No | Enclosed crawl space | 1227.0, 630.0 | 38.0, 59.0 | [7 empty] | 322.0, 48.0 | 0.0, 0.0 | 21.0, 21.0 | Between conditioned space and ambient, Between conditioned space and garage | 3257.0, 483.0 | 0.0, 0.0 | 23.0, 23.0 |  | 232.0, 164.0, 95.0, 111.0 | 0.3, 0.3, 0.3, 0.3 | 0.28, 0.28, 0.28, 0.28 |  |  |  | 35 | 9 |  |  | Conditioned area | 1 | 95 | Natural gas | AFUE | Fuel-fired air distribution heater |  | Garage or open crawl space | 1 | 0.94 | Natural gas | Instant water heater | - | - | - | - | 417 | 88 | 73 | CFM @ 50 Pascals | 100.0, 95.0, 5.0 | Conditioned space, Conditioned space, Attic, exposed | 8.0, 8.0, 8.0 |  |  | 1.49 | ACH @ 50 Pascals | Supply Only | 100 | 353.255 | 183.6287 | - | 112.5699 | - | 35.9522 | - | 11.257 | - | 9.039 | - | 8.656 | 324.97 | - | 97.44 | 1410.28
McMinnville | OR | 97128 | Portland-Vancouver-Hillsboro, OR-WA | Yamhill | Portland Metro - 3 | 4C | Portland General Electric | NW Natural Gas | 117783 | 2020 | 2017 ORSC - Updated | No | Yes | No Solar | No |  |  |  |  | 2020-09-02 | 64 | 87 | 114 | 23% | 6 | 8 | 10.2 | 986.02 | 82.17 | 2290 | 21500 | 2 | 4 | Single-family detached | No | Enclosed crawl space | 1453 | 38 | [7 empty] | 295.0, 36.0 | 0.0, 0.0 | 21.0, 21.0 | Between conditioned space and ambient, Between conditioned space and garage | 2976.0, 367.0 | 0.0, 0.0 | 23.0, 23.0 |  | 88.0, 28.0, 10.0, 182.0 | 0.3, 0.3, 0.3, 0.3 | 0.26, 0.26, 0.26, 0.26 |  |  |  | 32 | 11 |  |  | Conditioned area | 1 | 96.5 | Natural gas | AFUE | Fuel-fired air distribution heater |  | Garage or open crawl space | 1 | 3.4 | Electric | Heat pump | 65 | - | - | - | 463.725 | 85.875 | 49 | CFM @ 50 Pascals | 5.0, 10.0, 80.0, 95.0, 10.0 | Conditioned space, Conditioned space, Attic, exposed, Attic, under insulation, Attic, under insulation | 0.0, 8.0, 8.0, 8.0, 8.0 |  |  | 2.96 | ACH @ 50 Pascals | Supply Only | 100 | 285.2058 | 169.1326 | - | - | 810.4573 | 29.0978 | - | 2.7661 | - | 9.0944 | - | 31.7319 | 264.63 | - | 87.77 | 1226.26
Wilsonville | OR | 97070 | Portland-Vancouver-Hillsboro, OR-WA | Clackamas | Portland Metro - 3 | 4C | Portland General Electric | NW Natural Gas | 117786 | 2020 | 2017 ORSC - Updated | No | No | No Solar | No |  |  |  |  | 2020-09-02 | 38 | 43 | 86 | 12% | 4.2 | 4.6 | 7.8 | 800.19 | 66.68 | 1390 | 13300 | 3 | 2 | Townhouse, inside unit | No | Slab | 294 | 59 | [7 empty] | 67.0, 17.0, 152.0 | 0.0, 0.0, 0.0 | 21.0, 21.0, 21.0 | Between conditioned space and ambient, Between conditioned space and garage, Between cond and another cond unit (adiabatic) | 870.0, 170.0, 1520.0 | 0.0, 0.0, 0.0 | 23.0, 23.0, 23.0 |  | 85.0, 94.0 | 0.3, 0.3 | 0.27, 0.27 |  |  |  | 35 | 9 |  |  | Garage or open crawl space | 1 | 95 | Natural gas | AFUE | Fuel-fired air distribution heater |  | Garage or open crawl space | 1 | 0.95 | Electric | Conventional | 50 | - | - | - | 281.475 | 52.125 | 58 | CFM @ 50 Pascals | 100.0, 95.0, 5.0 | Conditioned space, Conditioned space, Attic, exposed | 8.0, 8.0, 8.0 |  |  | 3.3609 | ACH @ 50 Pascals | Supply Only | 100 | 108.7518 | 87.4535 | - | - | 2045.6011 | 11.1737 | - | 6.9816 | - | 9.2527 | - | 31.7319 | 103.39 | - | 221.54 | 1040.43
Happy Valley | OR | 97086 | Portland-Vancouver-Hillsboro, OR-WA | Clackamas | Portland Metro - 3 | 4C | Portland General Electric | NW Natural Gas | 117788 | 2020 | 2017 ORSC - Updated | No | No | No Solar | No |  |  |  |  | 2020-09-02 | 87 | 107 | 143 | 18% | 7.6 | 8.9 | 12.7 | 1272.33 | 106.03 | 3218 | 31450 | 2 | 5 | Single-family detached | No | Enclosed crawl space | 1051.0, 383.0 | 30.0, 38.0 | [7 empty] | 170.0, 40.0 | 0.0, 0.0 | 21.0, 21.0 | Between conditioned space and ambient, Between conditioned space and garage | 3028.0, 408.0 | 0.0, 0.0 | 23.0, 23.0 |  | 112.0, 151.0, 131.0, 226.0 | 0.3, 0.3, 0.3, 0.3 | 0.3, 0.3, 0.3, 0.29 |  |  |  | 35 | 9 |  |  | Attic | 1 | 96.2 | Natural gas | AFUE | Fuel-fired air distribution heater |  | Garage or open crawl space | 1 | 0.96 | Natural gas | Instant water heater | - | - | - | - | 651.645 | 241.35 | 86 | CFM @ 50 Pascals | 100.0, 100.0 | Attic, exposed, Attic, exposed | 8.0, 8.0 |  |  | 3.33 | ACH @ 50 Pascals | Supply Only | 100 | 405.9799 | 255.8394 | - | 111.9583 | - | 41.4712 | - | 11.1958 | - | 9.1224 | - | 8.656 | 378.32 | - | 96.91 | 1512.57
Hillsboro | OR | 97123 | Portland-Vancouver-Hillsboro, OR-WA | Washington | Portland Metro - 3 | 4C | Portland General Electric | NW Natural Gas | 117792 | 2020 | 2017 ORSC - Updated | No | No | No Solar | No |  |  |  |  | 2020-09-02 | 44 | 60 | 105 | 23% | 3.8 | 4.7 | 8.9 | 628.6 | 52.38 | 1288 | 12400 | 2 | 2 | Townhouse, inside unit | No | Enclosed crawl space | 674 | 30 | [7 empty] | 88.0, 128.0 | 0.0, 0.0 | 21.0, 21.0 | Between conditioned space and ambient, Between cond and another cond unit (adiabatic) | 880.0, 1280.0 | 0.0, 0.0 | 23.0, 23.0 |  | 76.0, 112.0 | 0.3, 0.3 | 0.3, 0.3 |  |  |  | 30 | 9 |  |  | Conditioned area | 2 | 9.3 | Electric | HSPF | Air-source heat pump |  | Conditioned area | 1 | 0.93 | Natural gas | Instant water heater | - | Air-source heat pump | 16 | SEER | 116.438 | 21.5625 | 53 | CFM @ 50 Pascals | 80.0, 100.0, 20.0 | Attic, under insulation, Attic, under insulation, Conditioned space | 8.0, 8.0, 8.0 |  |  | 2.95 | ACH @ 50 Pascals | Exhaust Only | 100 | - | 1104.1796 | 395.8185 | 61.1539 | - | 3.7685 | 1.3509 | 6.1154 | - | 31.6644 | 31.6645 | 8.6564 | 119.33 | 42.78 | 52.94 | 868.84
Hillsboro | OR | 97123 | Portland-Vancouver-Hillsboro, OR-WA | Washington | Portland Metro - 3 | 4C | Portland General Electric | NW Natural Gas | 117793 | 2020 | 2017 ORSC - Updated | No | No | No Solar | No |  |  |  |  | 2020-09-02 | 44 | 60 | 105 | 23% | 3.8 | 4.7 | 8.9 | 628.19 | 52.35 | 1288 | 12400 | 2 | 2 | Townhouse, inside unit | No | Enclosed crawl space | 674 | 30 | [7 empty] | 88.0, 128.0 | 0.0, 0.0 | 21.0, 21.0 | Between conditioned space and ambient, Between cond and another cond unit (adiabatic) | 880.0, 1280.0 | 0.0, 0.0 | 23.0, 23.0 |  | 76.0, 112.0 | 0.3, 0.3 | 0.3, 0.3 |  |  |  | 30 | 9 |  |  | Conditioned area | 2 | 9.3 | Electric | HSPF | Air-source heat pump |  | Conditioned area | 1 | 0.93 | Natural gas | Instant water heater | - | Air-source heat pump | 16 | SEER | 116.438 | 21.5625 | 53 | CFM @ 50 Pascals | 80.0, 100.0, 20.0 | Attic, under insulation, Attic, under insulation, Conditioned space | 8.0, 8.0, 8.0 |  |  | 2.98 | ACH @ 50 Pascals | Exhaust Only | 100 | - | 1101.6047 | 394.5933 | 61.1539 | - | 3.7597 | 1.3467 | 6.1154 | - | 31.6644 | 31.6645 | 8.6564 | 119.05 | 42.64 | 52.94 | 868.43
Hillsboro | OR | 97123 | Portland-Vancouver-Hillsboro, OR-WA | Washington | Portland Metro - 3 | 4C | Portland General Electric | NW Natural Gas | 117794 | 2020 | 2017 ORSC - Updated | No | No | No Solar | No |  |  |  |  | 2020-09-02 | 44 | 60 | 105 | 23% | 3.8 | 4.7 | 8.9 | 628.65 | 52.39 | 1288 | 12400 | 2 | 2 | Townhouse, inside unit | No | Enclosed crawl space | 674 | 30 | [7 empty] | 88.0, 128.0 | 0.0, 0.0 | 21.0, 21.0 | Between conditioned space and ambient, Between cond and another cond unit (adiabatic) | 880.0, 1280.0 | 0.0, 0.0 | 23.0, 23.0 |  | 76.0, 112.0 | 0.3, 0.3 | 0.3, 0.3 |  |  |  | 30 | 9 |  |  | Conditioned area | 2 | 9.3 | Electric | HSPF | Air-source heat pump |  | Conditioned area | 1 | 0.93 | Natural gas | Instant water heater | - | Air-source heat pump | 16 | SEER | 116.438 | 21.5625 | 58 | CFM @ 50 Pascals | 80.0, 100.0, 20.0 | Attic, under insulation, Attic, under insulation, Conditioned space | 8.0, 8.0, 8.0 |  |  | 2.78 | ACH @ 50 Pascals | Exhaust Only | 100 | - | 1102.2064 | 398.207 | 61.1539 | - | 3.7618 | 1.3591 | 6.1154 | - | 31.6644 | 31.6645 | 8.6564 | 119.11 | 43.03 | 52.94 | 868.89
Hillsboro | OR | 97123 | Portland-Vancouver-Hillsboro, OR-WA | Washington | Portland Metro - 3 | 4C | Portland General Electric | NW Natural Gas | 117795 | 2020 | 2017 ORSC - Updated | No | No | No Solar | No |  |  |  |  | 2020-09-02 | 44 | 60 | 105 | 23% | 3.8 | 4.7 | 8.9 | 628.25 | 52.35 | 1288 | 12400 | 2 | 2 | Townhouse, inside unit | No | Enclosed crawl space | 674 | 30 | [7 empty] | 88.0, 128.0 | 0.0, 0.0 | 21.0, 21.0 | Between conditioned space and ambient, Between cond and another cond unit (adiabatic) | 880.0, 1280.0 | 0.0, 0.0 | 23.0, 23.0 |  | 76.0, 112.0 | 0.3, 0.3 | 0.3, 0.3 |  |  |  | 30 | 9 |  |  | Conditioned area | 2 | 9.3 | Electric | HSPF | Air-source heat pump |  | Conditioned area | 1 | 0.93 | Natural gas | Instant water heater | - | Air-source heat pump | 16 | SEER | 116.438 | 21.5625 | 56 | CFM @ 50 Pascals | 80.0, 100.0, 20.0 | Attic, under insulation, Attic, under insulation, Conditioned space | 8.0, 8.0, 8.0 |  |  | 2.81 | ACH @ 50 Pascals | Exhaust Only | 100 | - | 1099.7527 | 397.0216 | 61.1539 | - | 3.7534 | 1.355 | 6.1154 | - | 31.6644 | 31.6645 | 8.6564 | 118.85 | 42.91 | 52.94 | 868.49
Salem | OR | 97302 | Salem, OR | Marion | Mid-Willamette - 4 | 4C | Portland General Electric | NW Natural Gas | 117797 | 2020 | 2017 ORSC - Updated | No | Yes | No Solar | No |  |  |  |  | 2020-09-02 | 32 | 51 | 101 | 30% | 3.3 | 4.7 | 8.6 | 648.85 | 54.07 | 1113 | 11750 | 2 | 2 | Single-family detached | Yes | Enclosed crawl space | 650 | 38 | [7 empty] | 160 | - | 21 | Between enclosed crawl and ambient | 1295 | - | 23 |  | 56.0, 92.0 | 0.3, 0.3 | 0.25, 0.25 |  |  |  | 32 | 11 |  |  | Conditioned area | 1 | 11.2 | Electric | HSPF | Air-source heat pump |  | Garage or open crawl space | 1 | 3.4 | Electric | Heat pump | 65 | Air-source heat pump | 19.8 | SEER | - | - | - | - | - | - | - |  |  | 2.57 | ACH @ 50 Pascals | Exhaust Only | 100 | - | 1410.5291 | 215.2173 | - | 590.5319 | 4.8141 | 0.73453 | 2.0155 | - | 31.6644 | 31.6646 | 31.7319 | 152.44 | 23.26 | 63.95 | 793.09
Independence | OR | 97351 | Salem, OR | Polk | Mid-Willamette - 4 | 4C | Portland General Electric | NW Natural Gas | 117810 | 2020 | 2017 ORSC - Updated | No | No | No Solar | No |  |  |  |  | 2020-09-02 | 70 | 88 | 128 | 20% | 6.2 | 7.8 | 11.3 | 1239.35 | 103.28 | 2512 | 23041 | 2 | 4 | Single-family detached | No | Enclosed crawl space | 1280 | 38 | [7 empty] | 144 | - | 21 | Between conditioned space and ambient | 2322.0, 180.0 | 0.0, 0.0 | 21.0, 21.0 |  | 144.0, 120.0, 144.0 | 0.3, 0.3, 0.3 | 0.3, 0.3, 0.3 |  |  |  | 30 | 9 |  |  | Conditioned area | 1 | 9.5 | Electric | HSPF | Air-source heat pump |  | Garage or open crawl space | 1 | 3.15 | Electric | Heat pump | 66 | Air-source heat pump | 15 | SEER | 508.68 | 94.2 | 77 | CFM @ 50 Pascals | 5.0, 5.0, 20.0, 95.0, 75.0 | Conditioned space, Conditioned space, Attic, exposed, Attic, exposed, Enclosed crawl space | 0.0, 0.0, 8.0, 8.0, 8.0 |  |  | 1.9 | ACH @ 50 Pascals | Exhaust Only | 100 | - | 3794.5735 | 783.0674 | - | 895.3317 | 12.9508 | 2.6726 | 3.0557 | - | 32.2385 | 31.6646 | 31.9961 | 417.51 | 84.63 | 97.77 | 1383.59
Talent | OR | 97540 | Medford, OR | Jackson | Southern - 6 | 4C | Pacific Power | Avista | 117870 | 2020 | 2017 ORSC - Updated | No | No | No Solar | No |  |  |  |  | 2020-09-02 | 59 | 78 | 92 | 23% | 5.4 | 6.5 | 8.3 | 832.37 | 69.36 | 1560 | 15588 | 1 | 3 | Single-family detached | No | Enclosed crawl space | 1560 | 38 | [7 empty] | - | - | - | - | 1426.5, 306.0 | 0.0, 0.0 | 23.0, 23.0 |  | 30.0, 60.5, 30.5, 118.0 | 0.3, 0.3, 0.3, 0.3 | 0.25, 0.25, 0.25, 0.25 |  |  |  | 47.0, 0.0 | 12.3, 40.0 |  |  | Attic | 1 | 96.6 | Natural gas | AFUE | Fuel-fired air distribution heater |  | Garage or open crawl space | 1 | 0.97 | Natural gas | Instant water heater | - | Air conditioner | 14.5 | SEER | 445.5 | 165 | 41 | CFM @ 50 Pascals | 100.0, 100.0 | Attic, exposed, Attic, exposed | 8.0, 8.0 |  |  | 4.8 | ACH @ 50 Pascals | Balanced | 100 | 217.2709 | 169.0714 | 890.1109 | 81.3586 | - | 22.3041 | 3.0379 | 8.1359 | - | 9.8553 | 27.5251 | 9.406 | 219.81 | 83.62 | 76.53 | 1078.37
Talent | OR | 97540 | Medford, OR | Jackson | Southern - 6 | 4C | Pacific Power | Avista | 117879 | 2020 | 2017 ORSC - Updated | No | No | No Solar | No |  |  |  |  | 2020-09-02 | 67 | 82 | 105 | 15% | 6.3 | 7.7 | 9.4 | 977.13 | 81.43 | 2001 | 20021 | 1 | 3 | Single-family detached | No | Enclosed crawl space | 2001 | 38 | [7 empty] | - | - | - | - | 1688.0, 342.0 | 0.0, 0.0 | 23.0, 23.0 |  | 99.0, 49.0, 38.0, 64.0 | 0.3, 0.3, 0.3, 0.3 | 0.26, 0.26, 0.26, 0.26 |  |  |  | 35.0, 0.0 | 9.0, 40.0 |  |  | Attic | 1 | 96 | Natural gas | AFUE | Fuel-fired air distribution heater |  | Garage or open crawl space | 1 | 3.2 | Electric | Heat pump | 50 | Air conditioner | 13 | SEER | 540.27 | 100.05 | 85 | CFM @ 50 Pascals | 100.0, 100.0 | Attic, exposed, Attic, exposed | 8.0, 8.0 |  |  | 2.83 | ACH @ 50 Pascals | Supply Only | 100 | 296.0807 | 184.1889 | 932.4403 | - | 711.5466 | 30.2367 | 3.1824 | 2.4285 | - | 9.7631 | 27.5251 | 27.5836 | 295.2 | 87.6 | 66.99 | 1223.13
Portland | OR | 97229 | Portland-Vancouver-Hillsboro, OR-WA | Multnomah | Portland Metro - 3 | 4C | Portland General Electric | NW Natural Gas | 117880 | 2020 | 2017 ORSC - Updated | No | No | No Solar | No |  |  |  |  | 2020-09-02 | 82 | 109 | 145 | 25% | 7.4 | 9.1 | 12.8 | 1243.61 | 103.63 | 3272 | 33500 | 2 | 6 | Single-family detached | No | Enclosed crawl space | 1247.0, 602.0 | 38.0, 59.0 | [7 empty] | 203.0, 53.0 | 0.0, 0.0 | 21.0, 21.0 | Between conditioned space and ambient, Between conditioned space and garage | 3061.0, 532.0 | 0.0, 0.0 | 23.0, 23.0 |  | 47.0, 153.0, 63.0, 187.0 | 0.3, 0.3, 0.3, 0.3 | 0.28, 0.28, 0.28, 0.28 |  |  |  | 35 | 9 |  |  | Conditioned area | 1 | 95 | Natural gas | AFUE | Fuel-fired air distribution heater |  | Garage or open crawl space | 1 | 0.94 | Natural gas | Instant water heater | - | - | - | - | 401 | 79 | 88 | CFM @ 50 Pascals | 100.0, 40.0, 60.0 | Conditioned space, Conditioned space, Attic, exposed | 8.0, 8.0, 8.0 |  |  | 2.3212 | ACH @ 50 Pascals | Supply Only | 100 | 318.9807 | 234.0391 | - | 132.7293 | - | 32.6968 | - | 13.2729 | - | 9.2001 | - | 8.656 | 300.81 | - | 114.89 | 1483.85
Canby | OR | 97013 | Portland-Vancouver-Hillsboro, OR-WA | Clackamas | Portland Metro - 3 | 4C | Portland General Electric | NW Natural Gas | 71728 | 2020 | 2017 ORSC - Updated | No | No | No Solar | No |  |  |  |  | 2020-09-02 | 64 | 84 | 117 | 20% | 5.9 | 7.7 | 10.4 | 974.96 | 81.25 | 2366 | 22000 | 2 | 4 | Single-family detached | No | Enclosed crawl space | 1028.0, 310.0 | 30.0, 38.0 | [7 empty] | 153.0, 40.0 | 0.0, 0.0 | 21.0, 21.0 | Between conditioned space and ambient, Between conditioned space and garage | 2311.0, 401.0 | 0.0, 0.0 | 21.0, 21.0 |  | 153.0, 20.0, 96.0, 12.0 | 0.33, 0.3, 0.28, 0.28 | 0.3, 0.3, 0.3, 0.3 |  |  |  | 30 | 9 |  |  | Conditioned area | 1 | 96 | Natural gas | AFUE | Fuel-fired air distribution heater |  | Garage or open crawl space | 1 | 3.4 | Electric | Heat pump | 65 | - | - | - | 479.115 | 88.725 | 50 | CFM @ 50 Pascals | 100.0, 30.0, 70.0 | Conditioned space, Conditioned space, Attic, exposed | 8.0, 8.0, 8.0 |  |  | 3.72 | ACH @ 50 Pascals | Exhaust Only | 100 | 287.369 | 208.8659 | - | - | 800.4299 | 29.4498 | - | 2.7318 | - | 9.195 | - | 31.7319 | 270.79 | - | 86.69 | 1215.2
Eagle Point | OR | 97524 | Medford, OR | Jackson | Southern - 6 | 4C | Pacific Power | Avista | 118072 | 2020 | 2017 ORSC - Updated | No | No | No Solar | No |  |  |  |  | 2020-09-02 | 59 | 77 | 96 | 22% | 5.4 | 6.5 | 8.7 | 841.13 | 70.09 | 1708 | 16902 | 1 | 3 | Single-family detached | No | Enclosed crawl space | 1708 | 38 | [7 empty] | - | - | - | - | 1629.0, 295.0 | 0.0, 0.0 | 23.0, 23.0 |  | 30.0, 50.5, 46.0, 66.0 | 0.3, 0.3, 0.3, 0.3 | 0.26, 0.26, 0.26, 0.26 |  |  |  | 47.0, 0.0 | 12.3, 40.0 |  |  | Attic | 1 | 96 | Natural gas | AFUE | Fuel-fired air distribution heater |  | Garage or open crawl space | 1 | 0.93 | Natural gas | Instant water heater | - | Air conditioner | 16 | SEER | 461.16 | 170.8 | 89 | CFM @ 50 Pascals | 100.0, 100.0 | Attic, under insulation, Attic, under insulation | 8.0, 8.0 |  |  | 2.5 | ACH @ 50 Pascals | Exhaust Only | 100 | 243.9617 | 177.0745 | 624.207 | 80.3849 | - | 25.0005 | 2.1304 | 8.0385 | - | 9.8245 | 27.5251 | 9.406 | 245.62 | 58.64 | 75.61 | 1087.13
Medford | OR | 97504 | Medford, OR | Jackson | Southern - 6 | 4C | Pacific Power | Avista | 118118 | 2020 | 2017 ORSC - Updated | No | No | No Solar | No |  |  |  |  | 2020-09-02 | 40 | 75 | 124 | 37% | 4 | 5.8 | 11.7 | 687.43 | 57.29 | 2017 | 20719 | 1 | 2 | Single-family detached | No | Enclosed crawl space | 2017 | 38 | [7 empty] | - | - | - | - | 1680.0, 400.0 | 0.0, 0.0 | 23.0, 23.0 |  | 48.0, 208.0, 60.0, 34.0 | 0.25, 0.25, 0.25, 0.25 | 0.25, 0.25, 0.25, 0.25 |  |  |  | 47 | 12.3 |  |  | Conditioned area | 1 | 11.2 | Electric | HSPF | Air-source heat pump |  | Garage or open crawl space | 1 | 0.99 | Natural gas | Instant water heater | - | Air-source heat pump | 21.7 | SEER | - | - | - | - | - | - | - |  |  | 2.7 | ACH @ 50 Pascals | Exhaust Only | 100 | - | 1498.0057 | 234.1002 | 56.2123 | - | 5.1126 | 0.79898 | 5.6212 | - | 27.5249 | 27.5251 | 9.406 | 140.73 | 21.99 | 52.87 | 933.43
Beaverton | OR | 97008 | Portland-Vancouver-Hillsboro, OR-WA | Washington | Portland Metro - 3 | 4C | Portland General Electric | NW Natural Gas | 71420 | 2020 | 2017 ORSC - Updated | Yes | Yes | No Solar | No |  |  |  |  | 2020-09-02 | 31 | 57 | 93 | 46% | 3.5 | 5.3 | 8.4 | 660.1 | 55.01 | 1595 | 13784 | 3 | 4 | Townhouse, inside unit | No | Slab | 234.0, 106.0 | 59.0, 59.0 | [7 empty] | 68.0, 31.0, 101.0 | 5.0, 0.0, 0.0 | 21.0, 21.0, 21.0 | Between conditioned space and ambient, Between conditioned space and garage, Between cond and another cond unit (adiabatic) | 880.0, 248.0, 1320.0 | 5.0, 0.0, 0.0 | 23.0, 23.0, 23.0 |  | 47.5, 57.0 | 0.23, 0.23 | 0.23, 0.23 |  |  |  | 49 | 11 |  |  | Conditioned area | 1 | 96.3 | Natural gas | AFUE | Fuel-fired air distribution heater |  | Conditioned area | 1 | 0.99 | Natural gas | Instant water heater | - | Air conditioner | 15 | SEER | 322.988 | 119.625 | 12 | CFM @ 50 Pascals | 100.0, 100.0 | Conditioned space, Conditioned space | 0.0, 0.0 |  |  | 1.61 | ACH @ 50 Pascals | Balanced | 100 | 43.1166 | 124.6188 | 387.9528 | 91.5072 | - | 4.737 | 1.3241 | 9.1507 | - | 10.7055 | 31.6645 | 8.6564 | 50.71 | 41.93 | 79.21 | 900.34
Hillsboro | OR | 97124 | Portland-Vancouver-Hillsboro, OR-WA | Washington | Portland Metro - 3 | 4C | Portland General Electric | NW Natural Gas | 114740 | 2020 | 2017 ORSC - Updated | No | Yes | No Solar | No |  |  |  |  | 2020-09-02 | 49 | 65 | 101 | 24% | 4.9 | 5.8 | 9 | 878.85 | 73.24 | 1844 | 16038 | 2 | 3 | Townhouse, end unit | No | Enclosed crawl space | 655.0, 428.0, 106.0 | 38.0, 59.0, 59.0 | [7 empty] | 62.0, 22.0, 27.0 | 0.0, 0.0, 0.0 | 21.0, 21.0, 21.0 | Between conditioned space and ambient, Between conditioned space and garage, Between cond and another cond unit (adiabatic) | 1366.0, 198.0, 659.0 | 0.0, 0.0, 0.0 | 23.0, 23.0, 23.0 |  | 102.0, 60.0, 170.5 | 0.3, 0.3, 0.3 | 0.27, 0.27, 0.27 |  |  |  | 35 | 9 |  |  | Conditioned area | 1 | 96.2 | Natural gas | AFUE | Fuel-fired air distribution heater |  | Garage or open crawl space | 1 | 0.94 | Natural gas | Instant water heater | - | Air conditioner | 13 | SEER | 373.41 | 138.3 | 80 | CFM @ 50 Pascals | 95.0, 95.0, 5.0, 5.0 | Conditioned space, Conditioned space, Attic, exposed, Attic, exposed | 0.0, 0.0, 8.0, 8.0 |  |  | 3.44 | ACH @ 50 Pascals | Supply Only | 100 | 183.4854 | 131.6114 | 782.9133 | 76.9257 | - | 18.7977 | 2.6721 | 7.6926 | - | 9.1882 | 31.6645 | 8.6564 | 172.72 | 84.61 | 66.59 | 1119.09
Lake Oswego | OR | 97035 | Portland-Vancouver-Hillsboro, OR-WA | Clackamas | Portland Metro - 3 | 4C | Portland General Electric | NW Natural Gas | 119159 | 2020 | 2017 ORSC - Updated | No | No | No Solar | No |  |  |  |  | 2020-09-02 | 72 | 100 | 157 | 28% | 6.9 | 8.7 | 13.8 | 1246.06 | 103.84 | 3643 | 32575 | 2 | 5 | Single-family detached | No | Enclosed crawl space | 17.0, 1634.0, 413.0 | 30.0, 30.0, 30.0 | [7 empty] | 145.0, 48.0 | 0.0, 0.0 | 21.0, 21.0 | Between conditioned space and ambient, Between conditioned space and garage | 2893.0, 429.0 | 0.0, 0.0 | 24.0, 24.0 |  | 24.0, 72.0, 123.5, 8.0, 88.0, 10.0, 80.0, 20.0 | 0.3, 0.3, 0.3, 0.3, 0.3, 0.3, 0.3, 0.3 | 0.3, 0.3, 0.3, 0.3, 0.3, 0.3, 0.3, 0.3 |  |  |  | 30 | 9 |  |  | Conditioned area | 1 | 96.1 | Natural gas | AFUE | Fuel-fired air distribution heater |  | Conditioned area | 1 | 0.99 | Natural gas | Instant water heater | - | - | - | - | 737.7076 | 136.6125 | 80 | CFM @ 50 Pascals | 5.0, 100.0, 95.0 | Attic, exposed, Conditioned space, Conditioned space | 8.0, 0.0, 0.0 |  |  | 2.58 | ACH @ 50 Pascals | Supply Only | 100 | 333.1204 | 191.4537 | - | 102.3456 | - | 33.9655 | - | 10.2346 | - | 9.081 | - | 8.6564 | 308.44 | - | 88.59 | 1486.3
Hillsboro | OR | 97124 | Portland-Vancouver-Hillsboro, OR-WA | Washington | Portland Metro - 3 | 4C | Portland General Electric | NW Natural Gas | 111582 | 2020 | 2017 ORSC - Updated | No | Yes | No Solar | No |  |  |  |  | 2020-09-10 | 81 | 99 | 134 | 18% | 7.1 | 8.2 | 11.9 | 1188.73 | 99.06 | 2910 | 25720 | 2 | 5 | Single-family detached | No | Enclosed crawl space | 1092.0, 723.0, 37.0 | 38.0, 38.0, 38.0 | [7 empty] | 103.0, 52.0 | 0.0, 0.0 | 21.0, 21.0 | Between conditioned space and ambient, Between conditioned space and garage | 2351.0, 468.0 | 0.0, 0.0 | 23.0, 23.0 |  | 176.0, 173.5, 115.0, 36.0 | 0.3, 0.3, 0.3, 0.3 | 0.3, 0.3, 0.3, 0.3 |  |  |  | 35 | 9 |  |  | Garage or open crawl space | 1 | 96.5 | Natural gas | AFUE | Fuel-fired air distribution heater |  | Garage or open crawl space | 1 | 0.82 | Natural gas | Instant water heater | - | - | - | - | 589.275 | 109.125 | 125 | CFM @ 50 Pascals | 50.0, 50.0, 50.0, 50.0 | Enclosed crawl space, Enclosed crawl space, Attic, exposed, Attic, exposed | 8.0, 8.0, 8.0, 8.0 |  |  | 2.68 | ACH @ 50 Pascals | Supply Only | 100 | 339.9935 | 242.7872 | - | 126.2948 | - | 34.828 | - | 12.6295 | - | 9.1858 | - | 8.6564 | 319.92 | - | 109.33 | 1428.97
Hillsboro | OR | 97124 | Portland-Vancouver-Hillsboro, OR-WA | Washington | Portland Metro - 3 | 4C | Portland General Electric | NW Natural Gas | 112613 | 2020 | 2017 ORSC - Updated | No | Yes | No Solar | No |  |  |  |  | 2020-09-10 | 84 | 106 | 141 | 20% | 7.7 | 9.1 | 12.5 | 1313.6 | 109.47 | 3138 | 28000 | 2 | 4 | Single-family detached | No | Enclosed crawl space | 1320.0, 494.0, 36.0 | 38.0, 38.0, 38.0 | [7 empty] | 132.0, 46.0 | 0.0, 0.0 | 21.0, 21.0 | Between conditioned space and ambient, Between conditioned space and garage | 2612.0, 414.0 | 0.0, 0.0 | 23.0, 23.0 |  | 176.0, 237.300003, 54.0, 115.0 | 0.3, 0.3, 0.3, 0.3 | 0.29, 0.29, 0.29, 0.29 |  |  |  | 35 | 9 |  |  | Garage or open crawl space | 1 | 96.5 | Natural gas | AFUE | Fuel-fired air distribution heater |  | Garage or open crawl space | 1 | 0.82 | Natural gas | Instant water heater | - | Air conditioner | 13 | SEER | 635.445 | 117.675 | 83 | CFM @ 50 Pascals | 50.0, 50.0, 40.0, 40.0, 10.0, 10.0 | Enclosed crawl space, Enclosed crawl space, Attic, exposed, Attic, exposed, Conditioned space, Conditioned space | 8.0, 8.0, 8.0, 8.0, 0.0, 0.0 |  |  | 2.4 | ACH @ 50 Pascals | Supply Only | 100 | 360.5678 | 228.3757 | 1178.0918 | 106.0273 | - | 36.8362 | 4.0208 | 10.6027 | - | 9.1252 | 31.6645 | 8.6564 | 336.14 | 127.32 | 91.78 | 1553.84
Hillsboro | OR | 97124 | Portland-Vancouver-Hillsboro, OR-WA | Washington | Portland Metro - 3 | 4C | Portland General Electric | NW Natural Gas | 114260 | 2020 | 2017 ORSC - Updated | No | Yes | No Solar | No |  |  |  |  | 2020-09-10 | 77 | 94 | 123 | 18% | 7 | 8 | 10.9 | 1173.96 | 97.83 | 2550 | 23253 | 2 | 4 | Single-family detached | No | Enclosed crawl space | 1166.0, 345.0 | 38.0, 38.0 | [7 empty] | 124.0, 25.0 | 0.0, 0.0 | 21.0, 21.0 | Between conditioned space and ambient, Between conditioned space and garage | 2622.0, 225.0 | 0.0, 0.0 | 23.0, 23.0 |  | 121.0, 87.300003, 96.0, 94.0 | 0.3, 0.3, 0.3, 0.3 | 0.3, 0.3, 0.3, 0.3 |  |  |  | 35 | 9 |  |  | Garage or open crawl space | 1 | 96.2 | Natural gas | AFUE | Fuel-fired air distribution heater |  | Garage or open crawl space | 1 | 0.82 | Natural gas | Instant water heater | - | Air conditioner | 13 | SEER | 516.3751 | 95.625 | 115 | CFM @ 50 Pascals | 50.0, 50.0, 40.0, 40.0, 10.0, 10.0 | Enclosed crawl space, Enclosed crawl space, Attic, exposed, Attic, exposed, Conditioned space, Conditioned space | 8.0, 8.0, 8.0, 8.0, 0.0, 0.0 |  |  | 3 | ACH @ 50 Pascals | Supply Only | 100 | 310.9687 | 213.2934 | 895.7101 | 109.1246 | - | 31.8248 | 3.057 | 10.9125 | - | 9.1647 | 31.6645 | 8.6564 | 291.66 | 96.8 | 94.46 | 1414.2
Hillsboro | OR | 97124 | Portland-Vancouver-Hillsboro, OR-WA | Washington | Portland Metro - 3 | 4C | Portland General Electric | NW Natural Gas | 114830 | 2020 | 2017 ORSC - Updated | No | Yes | No Solar | No |  |  |  |  | 2020-09-10 | 50 | 66 | 101 | 23% | 4.9 | 5.9 | 9 | 890.17 | 74.18 | 1844 | 16062 | 2 | 3 | Townhouse, inside unit | No | Enclosed crawl space | 655.0, 447.0, 87.0 | 38.0, 59.0, 59.0 | [7 empty] | 64.0, 22.0, 27.0 | 0.0, 0.0, 0.0 | 21.0, 21.0, 21.0 | Between conditioned space and ambient, Between conditioned space and garage, Between cond and another cond unit (adiabatic) | 1400.0, 198.0, 659.0 | 0.0, 0.0, 0.0 | 23.0, 23.0, 23.0 |  | 105.0, 60.0, 200.5 | 0.28, 0.28, 0.28 | 0.29, 0.29, 0.29 |  |  |  | 35 | 9 |  |  | Conditioned area | 1 | 96.2 | Natural gas | AFUE | Fuel-fired air distribution heater |  | Garage or open crawl space | 1 | 0.94 | Natural gas | Instant water heater | - | Air conditioner | 13 | SEER | 373.41 | 138.3 | 80 | CFM @ 50 Pascals | 95.0, 95.0, 5.0, 5.0 | Conditioned space, Conditioned space, Attic, exposed, Attic, exposed | 0.0, 0.0, 8.0, 8.0 |  |  | 3.3 | ACH @ 50 Pascals | Supply Only | 100 | 197.775 | 136.8967 | 773.4484 | 76.6164 | - | 20.2447 | 2.6398 | 7.6616 | - | 9.1694 | 31.6645 | 8.6564 | 185.63 | 83.59 | 66.32 | 1130.41
Hillsboro | OR | 97123 | Portland-Vancouver-Hillsboro, OR-WA | Washington | Portland Metro - 3 | 4C | Portland General Electric | NW Natural Gas | 116461 | 2020 | 2017 ORSC - Updated | No | Yes | No Solar | No |  |  |  |  | 2020-09-10 | 50 | 66 | 101 | 24% | 4.9 | 5.9 | 9 | 880.83 | 73.4 | 1844 | 16062 | 2 | 3 | Townhouse, end unit | No | Enclosed crawl space | 655.0, 447.0, 87.0 | 38.0, 59.0, 59.0 | [7 empty] | 64.0, 22.0, 27.0 | 0.0, 0.0, 0.0 | 21.0, 21.0, 21.0 | Between conditioned space and ambient, Between conditioned space and garage, Between cond and another cond unit (adiabatic) | 1400.0, 198.0, 659.0 | 0.0, 0.0, 0.0 | 23.0, 23.0, 23.0 |  | 105.0, 60.0, 200.5 | 0.27, 0.27, 0.27 | 0.27, 0.27, 0.27 |  |  |  | 35 | 9 |  |  | Conditioned area | 1 | 96.2 | Natural gas | AFUE | Fuel-fired air distribution heater |  | Garage or open crawl space | 1 | 0.94 | Natural gas | Instant water heater | - | Air conditioner | 13 | SEER | 373.41 | 69.15 | 80 | CFM @ 50 Pascals | 95.0, 95.0, 5.0, 5.0 | Conditioned space, Conditioned space, Attic, exposed, Attic, exposed | 0.0, 0.0, 8.0, 8.0 |  |  | 3.6 | ACH @ 50 Pascals | Supply Only | 100 | 194.6436 | 134.393 | 714.5146 | 76.6164 | - | 19.923 | 2.4386 | 7.6616 | - | 9.1681 | 31.6645 | 8.6564 | 182.66 | 77.22 | 66.32 | 1121.07
Hillsboro | OR | 97124 | Portland-Vancouver-Hillsboro, OR-WA | Washington | Portland Metro - 3 | 4C | Portland General Electric | NW Natural Gas | 116462 | 2020 | 2017 ORSC - Updated | No | Yes | No Solar | No |  |  |  |  | 2020-09-10 | 69 | 91 | 127 | 23% | 6.6 | 8 | 11.3 | 1185.17 | 98.76 | 2693 | 24659 | 2 | 4 | Single-family detached | No | Enclosed crawl space | 1197.0, 460.0, 90.0 | 38.0, 59.0, 59.0 | [7 empty] | 108.0, 48.0 | 0.0, 0.0 | 21.0, 21.0 | Between conditioned space and ambient, Between conditioned space and garage | 2464.0, 486.0 | 0.0, 0.0 | 23.0, 23.0 |  | 111.5, 206.0, 115.0, 83.0 | 0.27, 0.27, 0.27, 0.27 | 0.27, 0.27, 0.27, 0.27 |  |  |  | 35 | 9 |  |  | Conditioned area | 1 | 96.2 | Natural gas | AFUE | Fuel-fired air distribution heater |  | Garage or open crawl space | 1 | 0.94 | Natural gas | Instant water heater | - | Air conditioner | 13 | SEER | 545.3325 | 100.9875 | 90 | CFM @ 50 Pascals | 90.0, 90.0, 10.0, 10.0 | Conditioned space, Conditioned space, Attic, exposed, Attic, exposed | 0.0, 0.0, 8.0, 8.0 |  |  | 3.06 | ACH @ 50 Pascals | Supply Only | 100 | 310.7195 | 180.2923 | 995.6418 | 93.4931 | - | 31.6873 | 3.3981 | 9.3493 | - | 9.0851 | 31.6645 | 8.6564 | 287.88 | 107.6 | 80.93 | 1425.41
Portland | OR | 97229 | Portland-Vancouver-Hillsboro, OR-WA | Multnomah | Portland Metro - 3 | 4C | Portland General Electric | NW Natural Gas | 116476 | 2020 | 2017 ORSC - Updated | No | No | No Solar | No |  |  |  |  | 2020-09-10 | 73 | 91 | 127 | 19% | 6.5 | 7.6 | 11.3 | 1076.86 | 89.74 | 2685 | 24824 | 2 | 4 | Single-family detached | No | Enclosed crawl space | 1392.0, 244.0 | 38.0, 38.0 | [7 empty] | 90.0, 35.0 | 0.0, 0.0 | 21.0, 21.0 | Between conditioned space and ambient, Between conditioned space and garage | 2588.0, 315.0 | 0.0, 0.0 | 23.0, 23.0 |  | 116.5, 128.0, 44.0, 23.0 | 0.3, 0.3, 0.3, 0.3 | 0.3, 0.3, 0.3, 0.3 |  |  |  | 35 | 9 |  |  | Garage or open crawl space | 1 | 96.2 | Natural gas | AFUE | Fuel-fired air distribution heater |  | Garage or open crawl space | 1 | 0.82 | Natural gas | Instant water heater | - | - | - | - | 543.7125 | 100.6875 | 82 | CFM @ 50 Pascals | 50.0, 50.0, 40.0, 40.0, 10.0, 10.0 | Enclosed crawl space, Enclosed crawl space, Attic, exposed, Attic, exposed, Conditioned space, Conditioned space | 8.0, 8.0, 8.0, 8.0, 0.0, 0.0 |  |  | 2.89 | ACH @ 50 Pascals | Supply Only | 100 | 294.176 | 197.5077 | - | 108.5635 | - | 30.0917 | - | 10.8563 | - | 9.1538 | - | 8.6564 | 275.45 | - | 93.98 | 1317.1
Portland | OR | 97229 | Portland-Vancouver-Hillsboro, OR-WA | Multnomah | Portland Metro - 3 | 4C | Portland General Electric | NW Natural Gas | 117752 | 2020 | 2017 ORSC - Updated | No | No | No Solar | No |  |  |  |  | 2020-09-10 | 92 | 121 | 171 | 24% | 8.3 | 10.1 | 15 | 1410.59 | 117.55 | 4105 | 38750 | 2 | 6 | Single-family detached | No | Enclosed crawl space | 1766.0, 234.0 | 30.0, 38.0 | [7 empty] | 337.5, 58.0 | 0.0, 0.0 | 21.0, 21.0 | Between conditioned space and ambient, Between conditioned space and garage | 3308.0, 580.0 | 0.0, 0.0 | 23.0, 23.0 |  | 87.0, 41.0, 276.0, 134.0 | 0.3, 0.3, 0.3, 0.3 | 0.29, 0.29, 0.29, 0.29 |  |  |  | 30 | 9 |  |  | Attic | 1 | 96 | Natural gas | AFUE | Fuel-fired air distribution heater |  | Garage or open crawl space | 1 | 0.96 | Natural gas | Instant water heater | - | - | - | - | 771.728 | 285.825 | 73 | CFM @ 50 Pascals | 75.0, 25.0, 100.0 | Conditioned space, Attic, exposed, Attic, exposed | 8.0, 8.0, 8.0 |  |  | 2.0748 | ACH @ 50 Pascals | Supply Only | 100 | 404.2267 | 467.8018 | - | 123.7448 | - | 42.0193 | - | 12.3745 | - | 9.5125 | - | 8.656 | 399.71 | - | 107.11 | 1650.83
Roseburg | OR | 97471 | - | Douglas | Southern - 6 | 4C | Pacific Power | Avista | 117770 | 2020 | 2017 ORSC - Updated | No | No | No Solar | No |  |  |  |  | 2020-09-10 | 39 | 76 | 113 | 36% | 4.2 | 6.6 | 10.5 | 724.05 | 60.34 | 1600 | 14900 | 2 | 3 | Single-family detached | No | Enclosed crawl space | 660.0, 251.0, 29.0 | 38.0, 38.0, 38.0 | [7 empty] | 91.5, 32.5 | 0.0, 0.0 | 5.5, 21.0 | Between conditioned space and ambient, Between conditioned space and garage | 1929.0, 292.5 | 0.0, 0.0 | 23.0, 23.0 |  | 34.0, 81.0, 42.0, 22.0 | 0.3, 0.3, 0.3, 0.3 | 0.25, 0.25, 0.25, 0.25 |  |  |  | 47 | 12.3 |  |  | Conditioned area | 1 | 11 | Electric | HSPF | Air-source heat pump |  | Garage or open crawl space | 1 | 3.27 | Electric | Heat pump | 50 | Air-source heat pump | 19.2 | SEER | - | - | - | - | - | - | - |  |  | 3.02 | ACH @ 50 Pascals | Balanced | 100 | - | 1435.5369 | 526.7558 | - | 753.6526 | 4.8994 | 1.7978 | 2.5722 | - | 27.5249 | 27.5251 | 27.5836 | 134.86 | 49.48 | 70.95 | 850.05
Talent | OR | 97540 | Medford, OR | Jackson | Southern - 6 | 4C | Pacific Power | Avista | 117872 | 2020 | 2017 ORSC - Updated | No | No | No Solar | No |  |  |  |  | 2020-09-10 | 77 | 95 | 120 | 19% | 6.9 | 8.1 | 10.7 | 1070.96 | 89.25 | 2480 | 23530 | 1 | 3 | Single-family detached | No | Enclosed crawl space | 2480 | 38 | [7 empty] | - | - | - | - | 1837.0, 337.0 | 0.0, 0.0 | 23.0, 23.0 |  | 172.0, 56.0, 85.0, 40.0 | 0.3, 0.3, 0.3, 0.3 | 0.26, 0.26, 0.26, 0.26 |  |  |  | 47.0, 0.0 | 12.3, 40.0 |  |  | Attic | 1 | 96 | Natural gas | AFUE | Fuel-fired air distribution heater |  | Garage or open crawl space | 1 | 0.97 | Natural gas | Instant water heater | - | Air conditioner | 14.9 | SEER | 558.36 | 103.4 | 73 | CFM @ 50 Pascals | 100.0, 100.0 | Attic, exposed, Attic, exposed | 8.0, 8.0 |  |  | 2.9 | ACH @ 50 Pascals | Supply Only | 100 | 330.2557 | 241.5013 | 944.1753 | 76.6857 | - | 33.8498 | 3.2224 | 7.6686 | - | 9.8277 | 27.5251 | 9.406 | 332.66 | 88.7 | 72.13 | 1316.96
Ashland | OR | 97520 | Medford, OR | Jackson | Southern - 6 | 4C | Pacific Power | Avista | 118234 | 2020 | 2017 ORSC - Updated | No | No | No Solar | No |  |  |  |  | 2020-09-10 | 49 | 101 | 125 | 38% | 4.8 | 7.5 | 11.7 | 825.28 | 68.77 | 2050 | 24840 | 2 | 3 | Single-family detached | No | Slab | - | - | [7 empty] | 138 | 2.5 | 28 | Between conditioned space and ambient | 2211.0, 96.0 | 28.0, 28.0 | 0.0, 0.0 |  | 221.5, 152.0, 87.0, 20.0 | 0.3, 0.3, 0.3, 0.3 | 0.25, 0.25, 0.25, 0.25 |  |  |  | 47.0, 0.0 | 12.3, 32.0 |  |  | Conditioned area | 1 | 10.3 | Electric | HSPF | Air-source heat pump |  | Garage or open crawl space | 1 | 0.93 | Natural gas | Instant water heater | - | Air-source heat pump | 19.7 | SEER | - | - | - | - | - | - | - |  |  | 2.25 | ACH @ 50 Pascals | Balanced | 100 | - | 1744.9459 | 845.1578 | 83.9257 | - | 5.9554 | 2.8845 | 8.3926 | - | 27.5249 | 27.5251 | 9.406 | 163.92 | 79.4 | 78.94 | 1071.28
Ashland | OR | 97520 | Medford, OR | Jackson | Southern - 6 | 4C | Pacific Power | Avista | 118384 | 2020 | 2017 ORSC - Updated | No | No | No Solar | No |  |  |  |  | 2020-09-10 | 31 | 63 | 102 | 37% | 3.4 | 5.4 | 9.3 | 584.69 | 48.72 | 1180 | 13675 | 2 | 2 | Single-family detached | Yes | Slab | - | - | [7 empty] | 122 | 2.5 | 28 | Between conditioned space and ambient | 1180.0, 96.0 | 28.0, 28.0 | 0.0, 0.0 |  | 76.0, 62.5, 108.0, 45.0 | 0.3, 0.3, 0.3, 0.3 | 0.25, 0.25, 0.25, 0.25 |  |  |  | - | 40 |  |  | Conditioned area | 1 | 11 | Electric | HSPF | Air-source heat pump |  | Conditioned area | 1 | 3.2 | Electric | Heat pump | 50 | Air-source heat pump | 19.2 | SEER | - | - | - | - | - | - | - |  |  | 2.79 | ACH @ 50 Pascals | Balanced | 100 | - | 1153.6487 | 448.8834 | - | 577.9378 | 3.9374 | 1.532 | 1.9725 | - | 27.5249 | 27.5251 | 27.5836 | 108.38 | 42.17 | 54.41 | 710.69
Estacada | OR | 97023 | Portland-Vancouver-Hillsboro, OR-WA | Clackamas | Portland Metro - 3 | 4C | Portland General Electric | NW Natural Gas | 118645 | 2020 | 2017 ORSC - Updated | No | No | No Solar | No |  |  |  |  | 2020-09-10 | 61 | 78 | 128 | 20% | 5.7 | 7.2 | 11.3 | 1133.75 | 94.48 | 2512 | 21376 | 2 | 4 | Single-family detached | No | Enclosed crawl space | 1280 | 38 | [7 empty] | 144 | - | 21 | Between conditioned space and ambient | 2176.0, 128.0 | 0.0, 0.0 | 21.0, 21.0 |  | 114.0, 20.0, 129.0 | 0.3, 0.3, 0.3 | 0.3, 0.3, 0.3 |  |  |  | 35 | 9 |  |  | Conditioned area | 1 | 9.5 | Electric | HSPF | Air-source heat pump |  | Garage or open crawl space | 1 | 3.15 | Electric | Heat pump | 66 | Air-source heat pump | 15 | SEER | 508.68 | 94.2 | 58 | CFM @ 50 Pascals | 5.0, 5.0, 20.0, 95.0, 75.0 | Conditioned space, Conditioned space, Attic, exposed, Attic, exposed, Enclosed crawl space | 0.0, 0.0, 8.0, 8.0, 8.0 |  |  | 2.4 | ACH @ 50 Pascals | Exhaust Only | 100 | - | 3057.1016 | 623.1161 | - | 878.8539 | 10.4338 | 2.1267 | 2.9995 | - | 31.9907 | 31.6645 | 31.8745 | 333.78 | 67.34 | 95.61 | 1277.99
Happy Valley | OR | 97086 | Portland-Vancouver-Hillsboro, OR-WA | Clackamas | Portland Metro - 3 | 4C | Portland General Electric | NW Natural Gas | 119163 | 2020 | 2017 ORSC - Updated | No | No | No Solar | No |  |  |  |  | 2020-09-10 | 57 | 73 | 100 | 18% | 5.3 | 6.9 | 9 | 881.94 | 73.5 | 1833 | 17800 | 1 | 4 | Single-family detached | No | Enclosed crawl space | 1833 | 30 | [7 empty] | - | - | - | - | 1776.0, 329.0 | 0.0, 0.0 | 21.0, 21.0 |  | 78.0, 131.0, 10.0 | 0.33, 0.33, 0.33 | 0.3, 0.3, 0.3 |  |  |  | 30 | 9 |  |  | Garage or open crawl space | 1 | 96 | Natural gas | AFUE | Fuel-fired air distribution heater |  | Garage or open crawl space | 1 | 3.4 | Electric | Heat pump | 65 | - | - | - | 494.91 | 91.65 | 86 | CFM @ 50 Pascals | 100.0, 30.0, 70.0 | Conditioned space, Conditioned space, Attic, exposed | 8.0, 8.0, 8.0 |  |  | 4.0584 | ACH @ 50 Pascals | Supply Only | 100 | 227.7893 | 195.4212 | - | - | 796.6521 | 23.4459 | - | 2.7189 | - | 9.2926 | - | 31.7319 | 217.87 | - | 86.28 | 1122.18
Cornelius | OR | 97113 | Portland-Vancouver-Hillsboro, OR-WA | Washington | Portland Metro - 3 | 4C | Portland General Electric | NW Natural Gas | 119166 | 2020 | 2017 ORSC - Updated | No | No | No Solar | No |  |  |  |  | 2020-09-10 | 69 | 83 | 102 | 17% | 5.8 | 6.6 | 9.2 | 920.74 | 76.73 | 1897 | 19100 | 1 | 3 | Single-family detached | No | Enclosed crawl space | 1897 | 30 | [7 empty] | 224.0, 48.0 | 0.0, 0.0 | 21.0, 21.0 | Between conditioned space and ambient, Between conditioned space and garage | 2262.0, 481.0 | 0.0, 0.0 | 23.0, 23.0 |  | 41.0, 171.0, 36.0, 8.0 | 0.29, 0.29, 0.29, 0.29 | 0.3, 0.3, 0.3, 0.3 |  |  |  | 35 | 9 |  |  | Conditioned area | 1 | 96.2 | Natural gas | AFUE | Fuel-fired air distribution heater |  | Garage or open crawl space | 1 | 0.93 | Natural gas | Instant water heater | - | - | - | - | 512.19 | 94.85 | 73 | CFM @ 50 Pascals | 5.0, 10.0, 95.0, 90.0 | Conditioned space, Conditioned space, Attic, exposed, Attic, exposed | 8.0, 8.0, 8.0, 8.0 |  |  | 3.2073 | ACH @ 50 Pascals | Supply Only | 100 | 311.0916 | 201.5722 | - | 79.535 | - | 31.7971 | - | 7.9535 | - | 9.1358 | - | 8.656 | 290.49 | - | 68.85 | 1160.98
Cornelius | OR | 97113 | Portland-Vancouver-Hillsboro, OR-WA | Washington | Portland Metro - 3 | 4C | Portland General Electric | NW Natural Gas | 119167 | 2020 | 2017 ORSC - Updated | No | No | No Solar | No |  |  |  |  | 2020-09-10 | 74 | 90 | 114 | 17% | 6.4 | 7.4 | 10.2 | 1035.49 | 86.29 | 2285 | 21500 | 1 | 4 | Single-family detached | No | Enclosed crawl space | 2285 | 30 | [7 empty] | - | - | - | - | 2250.0, 180.0, 550.0 | 0.0, 0.0, 0.0 | 23.0, 23.0, 23.0 |  | 53.0, 60.5, 23.0, 159.0 | 0.3, 0.3, 0.3, 0.3 | 0.3, 0.3, 0.3, 0.3 |  |  |  | 35 | 9 |  |  | Conditioned area | 1 | 96.2 | Natural gas | AFUE | Fuel-fired air distribution heater |  | Garage or open crawl space | 1 | 0.93 | Natural gas | Instant water heater | - | - | - | - | 616.95 | 114.25 | 83 | CFM @ 50 Pascals | 5.0, 5.0, 55.0, 95.0, 40.0 | Conditioned space, Conditioned space, Attic, exposed, Attic, exposed, Attic, under insulation | 8.0, 8.0, 8.0, 8.0, 8.0 |  |  | 3.1702 | ACH @ 50 Pascals | Supply Only | 100 | 317.1848 | 201.8139 | - | 93.3381 | - | 32.4073 | - | 9.3338 | - | 9.127 | - | 8.656 | 295.78 | - | 80.79 | 1275.73
Hillsboro | OR | 97123 | Portland-Vancouver-Hillsboro, OR-WA | Washington | Portland Metro - 3 | 4C | Portland General Electric | NW Natural Gas | 119168 | 2020 | 2017 ORSC - Updated | No | No | No Solar | No |  |  |  |  | 2020-09-10 | 49 | 61 | 84 | 19% | 4.3 | 5 | 7.6 | 684.08 | 57.01 | 1319 | 11850 | 2 | 3 | Townhouse, inside unit | No | Enclosed crawl space | 558.0, 404.0 | 30.0, 59.0 | [7 empty] | 68.0, 188.0, 20.0 | 0.0, 0.0, 0.0 | 21.0, 21.0, 21.0 | Between conditioned space and ambient, Between cond and another cond unit (adiabatic), Between conditioned space and garage | 620.0, 840.0, 200.0 | 0.0, 0.0, 0.0 | 23.0, 23.0, 23.0 |  | 85.0, 32.0 | 0.3, 0.3 | 0.28, 0.28 |  |  |  | 30 | 9 |  |  | Garage or open crawl space | 1 | 96 | Natural gas | AFUE | Fuel-fired air distribution heater |  | Garage or open crawl space | 1 | 0.94 | Natural gas | Instant water heater | - | - | - | - | 307.8 | 57 | 71 | CFM @ 50 Pascals | 30.0, 20.0, 35.0, 40.0, 35.0, 40.0 | Conditioned space, Conditioned space, Attic, exposed, Attic, exposed, Attic, under insulation, Attic, under insulation | 8.0, 8.0, 8.0, 8.0, 8.0, 8.0 |  |  | 4.6278 | ACH @ 50 Pascals | Exhaust Only | 100 | 161.7224 | 152.1033 | - | 79.1017 | - | 16.6914 | - | 7.9102 | - | 9.3537 | - | 8.656 | 156.13 | - | 68.47 | 924.32
Hillsboro | OR | 97123 | Portland-Vancouver-Hillsboro, OR-WA | Washington | Portland Metro - 3 | 4C | Portland General Electric | NW Natural Gas | 119169 | 2020 | 2017 ORSC - Updated | No | No | No Solar | No |  |  |  |  | 2020-09-10 | 49 | 61 | 84 | 20% | 4.3 | 5 | 7.6 | 678.19 | 56.52 | 1319 | 11850 | 2 | 3 | Townhouse, inside unit | No | Enclosed crawl space | 558.0, 404.0 | 30.0, 59.0 | [7 empty] | 68.0, 188.0, 20.0 | 0.0, 0.0, 0.0 | 21.0, 21.0, 21.0 | Between conditioned space and ambient, Between cond and another cond unit (adiabatic), Between conditioned space and garage | 620.0, 840.0, 200.0 | 0.0, 0.0, 0.0 | 23.0, 23.0, 23.0 |  | 85.0, 32.0 | 0.3, 0.3 | 0.27, 0.27 |  |  |  | 30 | 9 |  |  | Garage or open crawl space | 1 | 96 | Natural gas | AFUE | Fuel-fired air distribution heater |  | Garage or open crawl space | 1 | 0.94 | Natural gas | Instant water heater | - | - | - | - | 307.8 | 57 | 64 | CFM @ 50 Pascals | 45.0, 20.0, 5.0, 70.0, 45.0, 10.0, 5.0 | Conditioned space, Conditioned space, Attic, exposed, Attic, exposed, Attic, under insulation, Attic, under insulation, Garage | 8.0, 8.0, 8.0, 8.0, 8.0, 8.0, 8.0 |  |  | 4.5114 | ACH @ 50 Pascals | Exhaust Only | 100 | 156.1835 | 141.8132 | - | 79.1017 | - | 16.1024 | - | 7.9102 | - | 9.3297 | - | 8.656 | 150.23 | - | 68.47 | 918.43
Hillsboro | OR | 97123 | Portland-Vancouver-Hillsboro, OR-WA | Washington | Portland Metro - 3 | 4C | Portland General Electric | NW Natural Gas | 119170 | 2020 | 2017 ORSC - Updated | No | No | No Solar | No |  |  |  |  | 2020-09-10 | 55 | 70 | 90 | 21% | 4.7 | 5.7 | 8.2 | 755.43 | 62.95 | 1520 | 13665 | 2 | 3 | Townhouse, end unit | No | Enclosed crawl space | 558.0, 404.0 | 30.0, 59.0 | [7 empty] | 158.0, 20.0 | 0.0, 0.0 | 21.0, 21.0 | Between conditioned space and ambient, Between conditioned space and garage | 1440.0, 765.0, 200.0 | 0.0, 0.0, 0.0 | 23.0, 23.0, 23.0 |  | 62.5, 143.0, 32.0 | 0.3, 0.3, 0.3 | 0.27, 0.27, 0.27 |  |  |  | 35 | 9 |  |  | Garage or open crawl space | 1 | 96 | Natural gas | AFUE | Fuel-fired air distribution heater |  | Garage or open crawl space | 1 | 0.94 | Natural gas | Instant water heater | - | - | - | - | 307.8 | 57 | 66 | CFM @ 50 Pascals | 45.0, 20.0, 5.0, 75.0, 20.0, 5.0, 5.0, 25.0 | Conditioned space, Conditioned space, Attic, exposed, Attic, exposed, Attic, under insulation, Garage, Garage, Enclosed crawl space | 8.0, 8.0, 8.0, 8.0, 8.0, 8.0, 8.0, 8.0 |  |  | 3.9868 | ACH @ 50 Pascals | Exhaust Only | 100 | 216.2866 | 176.5979 | - | 75.6503 | - | 22.2314 | - | 7.565 | - | 9.2619 | - | 8.656 | 205.9 | - | 65.48 | 995.67
Beaverton | OR | 97006 | Portland-Vancouver-Hillsboro, OR-WA | Washington | Portland Metro - 3 | 4C | Portland General Electric | NW Natural Gas | 119172 | 2020 | 2017 ORSC - Updated | No | No | No Solar | No |  |  |  |  | 2020-09-10 | 78 | 108 | 148 | 27% | 7.1 | 9 | 13 | 1183.62 | 98.64 | 3354 | 32450 | 2 | 5 | Single-family detached | No | Enclosed crawl space | 1262.0, 393.0 | 38.0, 59.0 | [7 empty] | 307.0, 38.0 | 0.0, 0.0 | 21.0, 21.0 | Between conditioned space and ambient, Between conditioned space and garage | 3096.0, 385.0 | 0.0, 0.0 | 23.0, 23.0 |  | 159.0, 98.0, 109.0, 112.0 | 0.3, 0.3, 0.3, 0.3 | 0.28, 0.28, 0.28, 0.28 |  |  |  | 35 | 9 |  |  | Conditioned area | 1 | 96.5 | Natural gas | AFUE | Fuel-fired air distribution heater |  | Garage or open crawl space | 1 | 0.97 | Natural gas | Instant water heater | - | - | - | - | 679.185 | 125.775 | 69 | CFM @ 50 Pascals | 100.0, 95.0, 5.0 | Conditioned space, Conditioned space, Attic, exposed | 8.0, 8.0, 8.0 |  |  | 1.8471 | ACH @ 50 Pascals | Supply Only | 100 | 301.9901 | 171.0004 | - | 105.6967 | - | 30.7826 | - | 10.5697 | - | 9.0742 | - | 8.656 | 279.33 | - | 91.49 | 1423.86
McMinnville | OR | 97128 | Portland-Vancouver-Hillsboro, OR-WA | Yamhill | Portland Metro - 3 | 4C | Portland General Electric | NW Natural Gas | 119173 | 2020 | 2017 ORSC - Updated | No | Yes | No Solar | No |  |  |  |  | 2020-09-10 | 58 | 81 | 122 | 25% | 5.8 | 7.8 | 10.8 | 970.8 | 80.9 | 2526 | 25000 | 2 | 4 | Single-family detached | No | Enclosed crawl space | 630.0, 295.0 | 38.0, 38.0 | [7 empty] | 105.0, 40.0 | 0.0, 0.0 | 21.0, 21.0 | Between conditioned space and ambient, Between conditioned space and garage | 2227.0, 399.0 | 0.0, 0.0 | 23.0, 23.0 |  | 8.0, 60.0, 129.0, 8.0 | 0.3, 0.3, 0.3, 0.3 | 0.26, 0.26, 0.26, 0.26 |  |  |  | 32 | 11 |  |  | Conditioned area | 1 | 96.5 | Natural gas | AFUE | Fuel-fired air distribution heater |  | Garage or open crawl space | 1 | 3.4 | Electric | Heat pump | 65 | - | - | - | 314.888 | 58.3125 | 53 | CFM @ 50 Pascals | 40.0, 30.0, 40.0, 60.0, 30.0 | Conditioned space, Conditioned space, Attic, exposed, Attic, under insulation, Attic, under insulation | 8.0, 8.0, 8.0, 8.0, 8.0 |  |  | 2.5296 | ACH @ 50 Pascals | Supply Only | 100 | 208.8945 | 133.2991 | - | - | 808.8694 | 21.3444 | - | 2.7606 | - | 9.1284 | - | 31.7319 | 194.84 | - | 87.6 | 1211.04
Prineville | OR | 97754 | - | Crook | Central - 8 | 5B | Pacific Power | Cascade Natural Gas | 119176 | 2020 | 2017 ORSC - Updated | No | No | No Solar | No |  |  |  |  | 2020-09-10 | 77 | 86 | 100 | 10% | 6.3 | 6.9 | 8.7 | 886.76 | 73.9 | 1760 | 14337 | 1 | 3 | Single-family detached | No | Enclosed crawl space | 1760 | 38 | [7 empty] | - | - | - | - | 1370.0, 184.0, 18.0 | 0.0, 0.0, 0.0 | 23.0, 23.0, 23.0 |  | 101.5, 50.5, 27.0, 75.0 | 0.3, 0.3, 0.3, 0.3 | 0.3, 0.3, 0.3, 0.3 |  |  |  | 35.0, 0.0 | 9.0, 30.0 |  |  | Garage or open crawl space | 1 | 96.1 | Natural gas | AFUE | Fuel-fired air distribution heater |  | Garage or open crawl space | 1 | 0.62 | Natural gas | Conventional | 50 | - | - | - | 475.2 | 88 | 68 | CFM @ 50 Pascals | 50.0, 50.0, 50.0, 50.0 | Enclosed crawl space, Enclosed crawl space, Attic, exposed, Attic, exposed | 8.0, 8.0, 8.0, 8.0 |  |  | 3.54 | ACH @ 50 Pascals | Supply Only | 100 | 316.4221 | 295.0537 | - | 152.4749 | - | 32.6492 | - | 15.2475 | - | 8.3343 | - | 7.74 | 272.11 | - | 118.02 | 1076.48
Prineville | OR | 97754 | - | Crook | Central - 8 | 5B | Pacific Power | Cascade Natural Gas | 119182 | 2020 | 2017 ORSC - Updated | No | No | No Solar | No |  |  |  |  | 2020-09-10 | 84 | 95 | 101 | 11% | 7 | 7.7 | 8.8 | 996.08 | 83.01 | 1786 | 18246 | 1 | 3 | Single-family detached | No | Enclosed crawl space | 1786 | 38 | [7 empty] | - | - | - | - | 1454.0, 352.0, 120.0 | 0.0, 0.0, 0.0 | 23.0, 23.0, 23.0 |  | 63.299999, 115.0, 35.5, 58.0 | 0.25, 0.25, 0.25, 0.25 | 0.29, 0.29, 0.29, 0.29 |  |  |  | 35.0, 0.0 | 9.0, 30.0 |  |  | Garage or open crawl space | 1 | 96.1 | Natural gas | AFUE | Fuel-fired air distribution heater |  | Garage or open crawl space | 1 | 0.62 | Natural gas | Conventional | 50 | Air conditioner | 13 | SEER | 507.33 | 93.95 | 69 | CFM @ 50 Pascals | 50.0, 50.0, 50.0, 50.0 | Enclosed crawl space, Enclosed crawl space, Attic, exposed, Attic, exposed | 8.0, 8.0, 8.0, 8.0 |  |  | 2.38 | ACH @ 50 Pascals | Supply Only | 100 | 366.1998 | 320.3036 | 700.7734 | 152.3468 | - | 37.7132 | 2.3917 | 15.2347 | - | 8.2975 | 27.5251 | 7.74 | 312.93 | 65.83 | 117.92 | 1185.8
Hood River | OR | 97031 | - | Hood River | Columbia Basin - 7 | 5B | Pacific Power | NW Natural Gas | 119183 | 2020 | 2017 ORSC - Updated | No | Yes | No Solar | No |  |  |  |  | 2020-09-10 | 72 | 112 | 126 | 28% | 5.6 | 7.6 | 10.7 | 855.15 | 71.26 | 1764 | 16052 | 1 | 3 | Single-family detached | No | Enclosed crawl space | 1764 | 38 | [7 empty] | - | - | - | - | 1629.0, 315.0 | 0.0, 0.0 | 23.0, 23.0 |  | 36.0, 76.0, 136.699997, 31.5 | 0.3, 0.3, 0.3, 0.3 | 0.24, 0.24, 0.24, 0.24 |  |  |  | 27 | 12.3 |  |  | Conditioned area | 1 | 12.2 | Electric | HSPF | Air-source heat pump |  | Conditioned area | 1 | 0.93 | Natural gas | Instant water heater | - | Air-source heat pump | 17.7 | SEER | - | - | - | - | - | - | - |  |  | 2.15 | ACH @ 50 Pascals | Exhaust Only | 100 | - | 3113.8049 | 464.633 | 88.9274 | - | 10.6273 | 1.5858 | 8.8927 | - | 27.5262 | 27.5251 | 8.6564 | 292.53 | 43.65 | 76.98 | 1077.15
Lincoln City | OR | 97367 | - | Lincoln | North Coast - 1 | 4C | Pacific Power | NW Natural Gas | 119198 | 2020 | 2017 ORSC - Updated | No | No | No Solar | No |  |  |  |  | 2020-09-10 | 67 | 88 | 129 | 22% | 6.2 | 8 | 11.4 | 1093.21 | 91.1 | 2588 | 22260 | 2 | 5 | Single-family detached | No | Enclosed crawl space | 1356 | 38 | [7 empty] | 144 | - | 21 | Between conditioned space and ambient | 2048.0, 224.0 | 0.0, 0.0 | 21.0, 21.0 |  | 114.0, 129.0, 84.0 | 0.3, 0.3, 0.3 | 0.29, 0.29, 0.29 |  |  |  | 30 | 9 |  |  | Conditioned area | 1 | 9.5 | Electric | HSPF | Air-source heat pump |  | Garage or open crawl space | 1 | 3.15 | Electric | Heat pump | 66 | Air-source heat pump | 15 | SEER | 524.07 | 97.05 | 77 | CFM @ 50 Pascals | 50.0, 5.0, 50.0, 95.0 | Conditioned space, Conditioned space, Attic, exposed, Attic, exposed | 0.0, 0.0, 8.0, 8.0 |  |  | 2.4 | ACH @ 50 Pascals | Exhaust Only | 100 | - | 3433.1118 | 711.4392 | - | 1027.3564 | 11.7171 | 2.4281 | 3.5063 | - | 28.6034 | 27.5251 | 28.0793 | 335.15 | 66.83 | 98.46 | 1219.21
Bend | OR | 97703 | Bend, OR | Deschutes | Central - 8 | 5B | Pacific Power | Cascade Natural Gas | 119218 | 2020 | 2017 ORSC - Updated | No | No | No Solar | No |  |  |  |  | 2020-09-10 | 74 | 84 | 87 | 11% | 6.1 | 6.8 | 7.6 | 859.49 | 71.62 | 1446 | 13410 | 1 | 3 | Single-family detached | No | Enclosed crawl space | 1446 | 38 | [7 empty] | - | - | - | - | 1351.0, 205.0 | 0.0, 0.0 | 23.0, 23.0 |  | 86.5, 33.799999, 68.0, 107.0 | 0.25, 0.25, 0.25, 0.25 | 0.27, 0.27, 0.27, 0.27 |  |  |  | 35 | 9 |  |  | Garage or open crawl space | 1 | 97.5 | Natural gas | AFUE | Fuel-fired air distribution heater |  | Garage or open crawl space | 1 | 0.62 | Natural gas | Conventional | 50 | Air conditioner | 13.75 | SEER | 390.42 | 72.3 | 76 | CFM @ 50 Pascals | 50.0, 50.0, 50.0, 50.0 | Enclosed crawl space, Enclosed crawl space, Attic, exposed, Attic, exposed | 8.0, 8.0, 8.0, 8.0 |  |  | 3.35 | ACH @ 50 Pascals | Supply Only | 100 | 289.4572 | 188.5934 | 655.3085 | 151.8871 | - | 29.5894 | 2.2365 | 15.1887 | - | 8.1543 | 27.5251 | 7.74 | 241.28 | 61.56 | 117.56 | 1049.21
Bend | OR | 97702 | Bend, OR | Deschutes | Central - 8 | 5B | Pacific Power | Cascade Natural Gas | 119222 | 2020 | 2017 ORSC - Updated | No | No | No Solar | No |  |  |  |  | 2020-09-10 | 104 | 125 | 149 | 16% | 9 | 10.3 | 12.9 | 1344.4 | 112.03 | 2955 | 26891 | 1 | 4 | Single-family detached | No | Enclosed crawl space | 2955 | 38 | [7 empty] | - | - | - | - | 1980.0, 459.0 | 0.0, 0.0 | 23.0, 23.0 |  | 135.0, 252.300003, 99.300003, 20.0 | 0.27, 0.27, 0.27, 0.27 | 0.3, 0.3, 0.3, 0.3 |  |  |  | 35 | 9 |  |  | Garage or open crawl space | 1 | 95 | Natural gas | AFUE | Fuel-fired air distribution heater |  | Garage or open crawl space | 1 | 0.93 | Natural gas | Instant water heater | - | Air conditioner | 13 | SEER | 797.85 | 147.75 | 129 | CFM @ 50 Pascals | 50.0, 50.0, 50.0, 50.0 | Enclosed crawl space, Enclosed crawl space, Attic, exposed, Attic, exposed | 8.0, 8.0, 8.0, 8.0 |  |  | 3.48 | ACH @ 50 Pascals | Supply Only | 100 | 561.0929 | 633.5963 | 1109.98 | 102.9622 | - | 58.2717 | 3.7883 | 10.2962 | - | 8.4583 | 27.5817 | 7.74 | 492.88 | 104.49 | 79.69 | 1534.12
Bend | OR | 97703 | Bend, OR | Deschutes | Central - 8 | 5B | Pacific Power | Cascade Natural Gas | 115155 | 2020 | 2017 ORSC - Updated | No | No | No Solar | No |  |  |  |  | 2020-09-10 | 58 | 74 | 73 | 21% | 5 | 5.9 | 6.4 | 687.78 | 57.32 | 1107 | 11344 | 1 | 2 | Single-family detached | No | Enclosed crawl space | 1107 | 38 | [7 empty] | - | - | - | - | 1399.0, 207.0, 50.0 | 0.0, 0.0, 0.0 | 27.0, 27.0, 27.0 |  | 56.099998, 56.5, 48.0, 55.299999 | 0.32, 0.32, 0.32, 0.32 | 0.29, 0.29, 0.29, 0.29 |  |  |  | 35.0, 0.0 | 9.0, 40.0 |  |  | Garage or open crawl space | 1 | 96 | Natural gas | AFUE | Fuel-fired air distribution heater |  | Garage or open crawl space | 1 | 0.97 | Natural gas | Instant water heater | - | Air conditioner | 13.75 | SEER | 298.89 | 55.35 | 36 | CFM @ 50 Pascals | 50.0, 50.0, 50.0, 50.0 | Enclosed crawl space, Enclosed crawl space, Attic, exposed, Attic, exposed | 8.0, 8.0, 8.0, 8.0 |  |  | 3.4 | ACH @ 50 Pascals | Supply Only | 100 | 243.091 | 159.7779 | 557.5704 | 63.2599 | - | 24.8544 | 1.903 | 6.326 | - | 8.158 | 27.5251 | 7.74 | 202.76 | 52.38 | 48.96 | 877.5
Bend | OR | 97703 | Bend, OR | Deschutes | Central - 8 | 5B | Pacific Power | Cascade Natural Gas | 115154 | 2020 | 2017 ORSC - Updated | No | No | No Solar | No |  |  |  |  | 2020-09-10 | 26 | 44 | 81 | 41% | 2.3 | 3.4 | 6.7 | 385.72 | 32.14 | 434 | 4694 | 1 | 1 | Single-family detached | Yes | Enclosed crawl space | 434 | 38 | [7 empty] | - | - | - | - | 634.0, 216.0 | 0.0, 0.0 | 27.0, 27.0 |  | 58.700001, 15.1 | 0.32, 0.32 | 0.29, 0.29 |  |  |  | 35.0, 0.0 | 9.0, 40.0 |  |  | Conditioned area | 1 | 11.5 | Electric | HSPF | Air-source heat pump |  | Conditioned area | 1 | 0.95 | Natural gas | Instant water heater | - | Air-source heat pump | 26.1 | SEER | - | - | - | - | - | - | - |  |  | 3.66 | ACH @ 50 Pascals | Exhaust Only | 100 | - | 1095.5602 | 133.0984 | 46.1956 | - | 3.7391 | 0.45426 | 4.6196 | - | 27.5249 | 27.5251 | 7.74 | 102.92 | 12.5 | 35.76 | 575.44
Happy Valley | OR | 97086 | Portland-Vancouver-Hillsboro, OR-WA | Clackamas | Portland Metro - 3 | 4C | Portland General Electric | NW Natural Gas | 119255 | 2020 | 2017 ORSC - Updated | No | No | No Solar | No |  |  |  |  | 2020-09-10 | 59 | 79 | 106 | 21% | 5.5 | 7.4 | 9.5 | 913.91 | 76.16 | 2008 | 19350 | 2 | 5 | Single-family detached | No | Enclosed crawl space | 850.0, 150.0 | 30.0, 38.0 | [7 empty] | 130.0, 30.0 | 0.0, 0.0 | 21.0, 21.0 | Between conditioned space and ambient, Between conditioned space and garage | 1888.0, 530.0 | 0.0, 0.0 | 21.0, 21.0 |  | 96.0, 13.5, 158.0, 16.0 | 0.33, 0.33, 0.33, 0.33 | 0.3, 0.3, 0.3, 0.3 |  |  |  | 30 | 9 |  |  | Conditioned area | 1 | 95 | Natural gas | AFUE | Fuel-fired air distribution heater |  | Garage or open crawl space | 1 | 3.4 | Electric | Heat pump | 65 | - | - | - | 406.62 | 75.3 | 73 | CFM @ 50 Pascals | 100.0, 70.0, 30.0 | Conditioned space, Conditioned space, Attic, exposed | 8.0, 8.0, 8.0 |  |  | 3.1442 | ACH @ 50 Pascals | Exhaust Only | 100 | 238.0536 | 198.3453 | - | - | 961.9401 | 24.4823 | - | 3.2831 | - | 9.2743 | - | 31.7319 | 227.06 | - | 104.18 | 1154.15
Canby | OR | 97013 | Portland-Vancouver-Hillsboro, OR-WA | Clackamas | Portland Metro - 3 | 4C | Portland General Electric | NW Natural Gas | 119256 | 2020 | 2017 ORSC - Updated | No | No | No Solar | No |  |  |  |  | 2020-09-10 | 71 | 91 | 116 | 21% | 6.4 | 7.7 | 10.4 | 1058.14 | 88.18 | 2350 | 21550 | 2 | 4 | Single-family detached | No | Enclosed crawl space | 1047.0, 259.0, 11.0 | 30.0, 59.0, 38.0 | [7 empty] | 154.0, 37.0 | 0.0, 0.0 | 21.0, 21.0 | Between conditioned space and ambient, Between conditioned space and garage | 2820.0, 374.0 | 0.0, 0.0 | 23.0, 23.0 |  | 80.5, 181.5, 20.0, 37.5 | 0.29, 0.29, 0.29, 0.29 | 0.3, 0.3, 0.3, 0.3 |  |  |  | 30 | 9 |  |  | Conditioned area | 1 | 96.2 | Natural gas | AFUE | Fuel-fired air distribution heater |  | Garage or open crawl space | 1 | 0.93 | Natural gas | Instant water heater | - | Air conditioner | 13 | SEER | 475.875 | 88.125 | 78 | CFM @ 50 Pascals | 100.0, 80.0, 20.0 | Conditioned space, Conditioned space, Attic, exposed | 8.0, 8.0, 8.0 |  |  | 2.8399 | ACH @ 50 Pascals | Supply Only | 100 | 270.774 | 163.1051 | 755.2294 | 97.1133 | - | 27.6341 | 2.5776 | 9.7113 | - | 9.1014 | 31.6645 | 8.656 | 251.51 | 81.62 | 84.06 | 1298.38
Canby | OR | 97013 | Portland-Vancouver-Hillsboro, OR-WA | Clackamas | Portland Metro - 3 | 4C | Portland General Electric | NW Natural Gas | 119257 | 2020 | 2017 ORSC - Updated | No | No | No Solar | No |  |  |  |  | 2020-09-10 | 65 | 84 | 107 | 22% | 5.9 | 7 | 9.6 | 953.71 | 79.48 | 2061 | 18690 | 2 | 3 | Single-family detached | No | Enclosed crawl space | 828.0, 450.0 | 30.0, 59.0 | [7 empty] | 148.0, 47.0 | 0.0, 0.0 | 21.0, 21.0 | Between conditioned space and ambient, Between conditioned space and garage | 2369.0, 542.0 | 0.0, 0.0 | 23.0, 23.0 |  | 48.0, 40.0, 171.0, 28.0 | 0.32, 0.32, 0.32, 0.32 | 0.3, 0.3, 0.3, 0.3 |  |  |  | 35 | 9 |  |  | Conditioned area | 1 | 96.2 | Natural gas | AFUE | Fuel-fired air distribution heater |  | Garage or open crawl space | 1 | 0.93 | Natural gas | Instant water heater | - | Air conditioner | 13 | SEER | 417.353 | 77.2875 | 67 | CFM @ 50 Pascals | 100.0, 85.0, 15.0 | Conditioned space, Conditioned space, Attic, exposed | 8.0, 8.0, 8.0 |  |  | 3.1075 | ACH @ 50 Pascals | Supply Only | 100 | 252.6143 | 145.7495 | 625.5764 | 81.6877 | - | 25.7589 | 2.1351 | 8.1688 | - | 9.0823 | 31.6645 | 8.656 | 233.95 | 67.61 | 70.71 | 1193.95
Hillsboro | OR | 97123 | Portland-Vancouver-Hillsboro, OR-WA | Washington | Portland Metro - 3 | 4C | Portland General Electric | NW Natural Gas | 119261 | 2020 | 2017 ORSC - Updated | No | No | No Solar | No |  |  |  |  | 2020-09-10 | 75 | 96 | 123 | 21% | 6.6 | 7.9 | 10.9 | 1067.36 | 88.95 | 2569 | 24950 | 2 | 4 | Single-family detached | No | Enclosed crawl space | 1174.0, 221.0 | 30.0, 59.0 | [7 empty] | 255.0, 21.0 | 0.0, 0.0 | 21.0, 21.0 | Between conditioned space and ambient, Between conditioned space and garage | 2982.0, 223.0 | 0.0, 0.0 | 23.0, 23.0 |  | 68.0, 132.0, 139.0, 146.0 | 0.3, 0.3, 0.3, 0.3 | 0.29, 0.29, 0.3, 0.29 |  |  |  | 30 | 9 |  |  | Conditioned area | 1 | 96.2 | Natural gas | AFUE | Fuel-fired air distribution heater |  | Garage or open crawl space | 1 | 0.93 | Natural gas | Instant water heater | - | - | - | - | 520.223 | 96.3375 | 73 | CFM @ 50 Pascals | 100.0, 25.0, 75.0 | Conditioned space, Conditioned space, Attic, exposed | 8.0, 8.0, 8.0 |  |  | 2.7655 | ACH @ 50 Pascals | Supply Only | 100 | 312.2474 | 169.6028 | - | 99.0297 | - | 31.8036 | - | 9.903 | - | 9.0567 | - | 8.656 | 288.04 | - | 85.72 | 1307.6
Hillsboro | OR | 97123 | Portland-Vancouver-Hillsboro, OR-WA | Washington | Portland Metro - 3 | 4C | Portland General Electric | NW Natural Gas | 119262 | 2020 | 2017 ORSC - Updated | No | No | No Solar | No |  |  |  |  | 2020-09-10 | 88 | 113 | 142 | 22% | 7.6 | 9.2 | 12.6 | 1237.15 | 103.1 | 3180 | 30020 | 2 | 4 | Single-family detached | No | Enclosed crawl space | 1738.0, 322.0 | 30.0, 59.0 | [7 empty] | 266.0, 93.0 | 0.0, 0.0 | 21.0, 21.0 | Between conditioned space and ambient, Between conditioned space and garage | 3698.0, 944.0 | 0.0, 0.0 | 23.0, 23.0 |  | 67.0, 43.0, 219.0, 100.0 | 0.29, 0.29, 0.29, 0.29 | 0.3, 0.3, 0.3, 0.3 |  |  |  | 35 | 9 |  |  | Conditioned area | 1 | 96.2 | Natural gas | AFUE | Fuel-fired air distribution heater |  | Garage or open crawl space | 1 | 0.93 | Natural gas | Instant water heater | - | - | - | - | 643.95 | 119.25 | 91 | CFM @ 50 Pascals | 100.0, 60.0, 5.0, 35.0 | Conditioned space, Conditioned space, Attic, exposed, Attic, under insulation | 8.0, 8.0, 8.0, 8.0 |  |  | 3.046 | ACH @ 50 Pascals | Supply Only | 100 | 418.4656 | 208.1592 | - | 98.1337 | - | 42.557 | - | 9.8134 | - | 9.022 | - | 8.656 | 383.95 | - | 84.94 | 1477.39
Hillsboro | OR | 97123 | Portland-Vancouver-Hillsboro, OR-WA | Washington | Portland Metro - 3 | 4C | Portland General Electric | NW Natural Gas | 119263 | 2020 | 2017 ORSC - Updated | No | No | No Solar | No |  |  |  |  | 2020-09-10 | 65 | 80 | 108 | 18% | 5.8 | 6.7 | 9.7 | 941.33 | 78.44 | 2094 | 19075 | 2 | 4 | Duplex, single unit | No | Enclosed crawl space | 849 | 30 | [7 empty] | 199.0, 34.0 | 0.0, 0.0 | 21.0, 21.0 | Between conditioned space and ambient, Between conditioned space and garage | 2007.0, 265.0, 346.0 | 0.0, 0.0, 0.0 | 23.0, 23.0, 23.0 |  | 55.0, 115.0, 157.0 | 0.35, 0.35, 0.35 | 0.29, 0.29, 0.29 |  |  |  | 30 | 9 |  |  | Garage or open crawl space | 1 | 96.2 | Natural gas | AFUE | Fuel-fired air distribution heater |  | Garage or open crawl space | 1 | 0.93 | Natural gas | Instant water heater | - | - | - | - | 424.035 | 78.525 | 53 | CFM @ 50 Pascals | 10.0, 50.0, 85.0, 5.0, 50.0 | Conditioned space, Attic, exposed, Attic, exposed, Garage, Enclosed crawl space | 8.0, 8.0, 8.0, 8.0, 8.0 |  |  | 3.309 | ACH @ 50 Pascals | Supply Only | 100 | 240.6233 | 162.5758 | - | 92.8135 | - | 24.6172 | - | 9.2813 | - | 9.1566 | - | 8.656 | 225.41 | - | 80.34 | 1181.57
Hillsboro | OR | 97123 | Portland-Vancouver-Hillsboro, OR-WA | Washington | Portland Metro - 3 | 4C | Portland General Electric | NW Natural Gas | 119264 | 2020 | 2017 ORSC - Updated | No | No | No Solar | No |  |  |  |  | 2020-09-10 | 52 | 64 | 79 | 18% | 4.6 | 5.3 | 7.2 | 725.22 | 60.43 | 1140 | 10350 | 1 | 3 | Duplex, single unit | No | Enclosed crawl space | 1140 | 30 | [7 empty] | - | - | - | - | 1450.0, 265.0, 146.0 | 0.0, 0.0, 0.0 | 23.0, 23.0, 23.0 |  | 55.0, 107.0, 115.0 | 0.35, 0.35, 0.35 | 0.29, 0.29, 0.29 |  |  |  | 30 | 9 |  |  | Conditioned area | 1 | 96.2 | Natural gas | AFUE | Fuel-fired air distribution heater |  | Garage or open crawl space | 1 | 0.93 | Natural gas | Instant water heater | - | - | - | - | 307.8 | 57 | 48 | CFM @ 50 Pascals | 90.0, 50.0, 10.0, 50.0 | Conditioned space, Attic, exposed, Attic, exposed, Enclosed crawl space | 8.0, 8.0, 8.0, 8.0 |  |  | 3.658 | ACH @ 50 Pascals | Supply Only | 100 | 175.9282 | 124.0818 | - | 75.1206 | - | 18.0163 | - | 7.5121 | - | 9.1788 | - | 8.656 | 165.37 | - | 65.02 | 965.46
Happy Valley | OR | 97086 | Portland-Vancouver-Hillsboro, OR-WA | Clackamas | Portland Metro - 3 | 4C | Portland General Electric | NW Natural Gas | 119265 | 2020 | 2017 ORSC - Updated | No | No | No Solar | No |  |  |  |  | 2020-09-10 | 73 | 92 | 120 | 20% | 6.3 | 7.5 | 10.7 | 1026.49 | 85.54 | 2479 | 23640 | 2 | 4 | Single-family detached | No | Enclosed crawl space | 1012.0, 463.0 | 30.0, 59.0 | [7 empty] | 162.0, 41.0 | 0.0, 0.0 | 21.0, 21.0 | Between conditioned space and ambient, Between conditioned space and garage | 2869.0, 410.0 | 0.0, 0.0 | 23.0, 23.0 |  | 110.0, 129.0, 64.0, 44.0 | 0.3, 0.3, 0.3, 0.3 | 0.29, 0.29, 0.29, 0.29 |  |  |  | 35 | 9 |  |  | Conditioned area | 1 | 96.2 | Natural gas | AFUE | Fuel-fired air distribution heater |  | Garage or open crawl space | 1 | 0.93 | Natural gas | Instant water heater | - | - | - | - | 386 | 76 | 88 | CFM @ 50 Pascals | 100.0, 20.0, 80.0 | Conditioned space, Conditioned space, Attic, exposed | 8.0, 8.0, 8.0 |  |  | 3.7716 | ACH @ 50 Pascals | Supply Only | 100 | 304.805 | 179.0988 | - | 100.6757 | - | 31.0918 | - | 10.0676 | - | 9.0903 | - | 8.656 | 282.63 | - | 87.14 | 1266.73
Happy Valley | OR | 97086 | Portland-Vancouver-Hillsboro, OR-WA | Clackamas | Portland Metro - 3 | 4C | Portland General Electric | NW Natural Gas | 119268 | 2020 | 2017 ORSC - Updated | No | No | No Solar | No |  |  |  |  | 2020-09-10 | 67 | 84 | 115 | 20% | 5.8 | 6.9 | 10.2 | 938.89 | 78.24 | 2293 | 20900 | 2 | 3 | Single-family detached | No | Enclosed crawl space | 974.0, 374.0 | 30.0, 59.0 | [7 empty] | 148.0, 40.0 | 0.0, 0.0 | 21.0, 21.0 | Between conditioned space and ambient, Between conditioned space and garage | 2637.0, 408.0 | 0.0, 0.0 | 23.0, 23.0 |  | 22.5, 102.0, 52.0, 122.5 | 0.22, 0.22, 0.22, 0.22 | 0.28, 0.28, 0.28, 0.28 |  |  |  | 35 | 9 |  |  | Conditioned area | 1 | 96.2 | Natural gas | AFUE | Fuel-fired air distribution heater |  | Garage or open crawl space | 1 | 0.93 | Natural gas | Instant water heater | - | - | - | - | 464.333 | 85.9875 | 83 | CFM @ 50 Pascals | 100.0, 15.0, 85.0 | Conditioned space, Conditioned space, Attic, exposed | 8.0, 8.0, 8.0 |  |  | 3.3187 | ACH @ 50 Pascals | Supply Only | 100 | 277.8905 | 161.7599 | - | 82.7134 | - | 28.3411 | - | 8.2713 | - | 9.0861 | - | 8.656 | 257.51 | - | 71.6 | 1179.13
Canby | OR | 97013 | Portland-Vancouver-Hillsboro, OR-WA | Clackamas | Portland Metro - 3 | 4C | Portland General Electric | NW Natural Gas | 119269 | 2020 | 2017 ORSC - Updated | No | No | No Solar | No |  |  |  |  | 2020-09-10 | 68 | 83 | 117 | 18% | 6.1 | 7 | 10.4 | 993.02 | 82.75 | 2366 | 21850 | 2 | 5 | Single-family detached | No | Enclosed crawl space | 850.0, 230.0 | 30.0, 38.0 | [7 empty] | 156.0, 37.0 | 0.0, 0.0 | 21.0, 21.0 | Between conditioned space and ambient, Between conditioned space and garage | 2045.0, 280.0 | 0.0, 0.0 | 21.0, 21.0 |  | 142.0, 45.0, 39.0, 80.5 | 0.3, 0.3, 0.3, 0.4 | 0.26, 0.26, 0.26, 0.26 |  |  |  | 30 | 9 |  |  | Garage or open crawl space | 1 | 96 | Natural gas | AFUE | Fuel-fired air distribution heater |  | Garage or open crawl space | 1 | 0.95 | Natural gas | Instant water heater | - | - | - | - | 479.115 | 88.725 | 76 | CFM @ 50 Pascals | 5.0, 40.0, 50.0, 55.0, 5.0, 5.0, 40.0 | Conditioned space, Conditioned space, Attic, exposed, Attic, exposed, Garage, Garage, Enclosed crawl space | 8.0, 8.0, 8.0, 8.0, 8.0, 8.0, 8.0 |  |  | 3.0728 | ACH @ 50 Pascals | Supply Only | 100 | 236.1469 | 244.2548 | - | 110.3667 | - | 24.4483 | - | 11.0367 | - | 9.4227 | - | 8.656 | 230.37 | - | 95.53 | 1233.26
Portland | OR | 97229 | Portland-Vancouver-Hillsboro, OR-WA | Washington | Portland Metro - 3 | 4C | Portland General Electric | NW Natural Gas | 119270 | 2020 | 2017 ORSC - Updated | No | No | No Solar | No |  |  |  |  | 2020-09-10 | 38 | 43 | 86 | 12% | 4.2 | 4.6 | 7.8 | 800.66 | 66.72 | 1390 | 13300 | 3 | 2 | Townhouse, inside unit | No | Slab | 294 | 59 | [7 empty] | 67.0, 17.0, 152.0 | 0.0, 0.0, 0.0 | 21.0, 21.0, 21.0 | Between conditioned space and ambient, Between conditioned space and garage, Between cond and another cond unit (adiabatic) | 870.0, 170.0, 1520.0 | 0.0, 0.0, 0.0 | 23.0, 23.0, 23.0 |  | 85.0, 94.0 | 0.3, 0.3 | 0.27, 0.27 |  |  |  | 35 | 9 |  |  | Conditioned area | 1 | 96 | Natural gas | AFUE | Fuel-fired air distribution heater |  | Garage or open crawl space | 1 | 0.95 | Electric | Conventional | 50 | - | - | - | 281.475 | 52.125 | 65 | CFM @ 50 Pascals | 100.0, 95.0, 5.0 | Conditioned space, Conditioned space, Attic, exposed | 8.0, 8.0, 8.0 |  |  | 3.415 | ACH @ 50 Pascals | Supply Only | 100 | 109.5004 | 87.2624 | - | - | 2044.5338 | 11.2479 | - | 6.9779 | - | 9.2473 | - | 31.7319 | 104.01 | - | 221.42 | 1040.9
Willsonville | OR | 97070 | - | Baker | Portland Metro - 3 | 5B | Portland General Electric | NW Natural Gas | 119271 | 2020 | 2017 ORSC - Updated | No | No | No Solar | No |  |  |  |  | 2020-09-10 | 47 | 56 | 95 | 17% | 5 | 5.7 | 8.5 | 939.31 | 78.28 | 1649 | 15750 | 3 | 3 | Townhouse, end unit | No | Slab | 138 | 59 | [7 empty] | 158.0, 27.0 | 0.0, 0.0 | 21.0, 21.0 | Between conditioned space and ambient, Between conditioned space and garage | 1814.0, 272.0, 1099.0 | 0.0, 0.0, 0.0 | 23.0, 23.0, 23.0 |  | 63.0, 64.0, 74.0 | 0.3, 0.3, 0.3 | 0.27, 0.27, 0.27 |  |  |  | 30 | 9 |  |  | Conditioned area | 1 | 96 | Natural gas | AFUE | Fuel-fired air distribution heater |  | Garage or open crawl space | 1 | 0.95 | Electric | Conventional | 50 | - | - | - | 333.923 | 61.8375 | 55 | CFM @ 50 Pascals | 100.0, 95.0, 5.0 | Conditioned space, Conditioned space, Attic, exposed | 8.0, 8.0, 8.0 |  |  | 2.1486 | ACH @ 50 Pascals | Supply Only | 100 | 152.7695 | 105.3699 | - | - | 2445.9946 | 15.6366 | - | 8.3481 | - | 9.1672 | - | 31.7319 | 143.34 | - | 264.9 | 1179.55
Wilsonville | OR | 97070 | Portland-Vancouver-Hillsboro, OR-WA | Clackamas | Portland Metro - 3 | 4C | Portland General Electric | NW Natural Gas | 119272 | 2020 | 2017 ORSC - Updated | No | No | No Solar | No |  |  |  |  | 2020-09-10 | 49 | 59 | 93 | 18% | 5.1 | 5.8 | 8.4 | 957.49 | 79.79 | 1606 | 15500 | 3 | 3 | Townhouse, end unit | No | Slab | 321 | 59 | [7 empty] | 158.0, 19.0 | 0.0, 0.0 | 21.0, 21.0 | Between conditioned space and ambient, Between conditioned space and garage | 1990.0, 190.0, 800.0 | 0.0, 0.0, 0.0 | 23.0, 23.0, 23.0 |  | 111.0, 64.0, 107.0 | 0.3, 0.3, 0.3 | 0.27, 0.27, 0.27 |  |  |  | 35 | 9 |  |  | Conditioned area | 1 | 96 | Natural gas | AFUE | Fuel-fired air distribution heater |  | Garage or open crawl space | 1 | 0.95 | Electric | Conventional | 50 | - | - | - | 325.215 | 60.225 | 59 | CFM @ 50 Pascals | 100.0, 95.0, 5.0 | Conditioned space, Conditioned space, Attic, exposed | 8.0, 8.0, 8.0 |  |  | 1.9239 | ACH @ 50 Pascals | Supply Only | 100 | 173.174 | 115.4757 | - | - | 2489.5278 | 17.7115 | - | 8.4967 | - | 9.15 | - | 31.7319 | 162.06 | - | 269.62 | 1197.73
Corvallis | OR | 97330 | Corvallis, OR | Benton | Southern Willamette - 5 | 4C | Pacific Power | NW Natural Gas | 119287 | 2020 | 2017 ORSC - Updated | No | No | No Solar | No |  |  |  |  | 2020-09-10 | 65 | 79 | 125 | 18% | 5.7 | 7 | 11 | 998.58 | 83.22 | 2382 | 21438 | 1 | 3 | Single-family detached | No | Enclosed crawl space | 1356 | 38 | [7 empty] | - | - | - | - | 1800.0, 396.0 | 0.0, 0.0 | 21.0, 21.0 |  | 72.0, 168.0, 20.0, 24.0 | 0.3, 0.3, 0.3, 0.3 | 0.29, 0.29, 0.29, 0.29 |  |  |  | 30 | 9 |  |  | Conditioned area | 1 | 9.5 | Electric | HSPF | Air-source heat pump |  | Garage or open crawl space | 1 | 3.15 | Electric | Heat pump | 66 | Air-source heat pump | 15 | SEER | 643.14 | 119.1 | 85 | CFM @ 50 Pascals | 100.0, 5.0, 95.0 | Enclosed crawl space, Enclosed crawl space, Attic, exposed | 8.0, 0.0, 8.0 |  |  | 2.3 | ACH @ 50 Pascals | Exhaust Only | 100 | - | 3645.7039 | 589.8062 | - | 713.5061 | 12.4427 | 2.013 | 2.4352 | - | 28.3853 | 27.5251 | 27.974 | 353.19 | 55.41 | 68.12 | 1124.58
Portland | OR | 97212 | Portland-Vancouver-Hillsboro, OR-WA | Multnomah | Portland Metro - 3 | 4C | Pacific Power | NW Natural Gas | 115562 | 2020 | 2017 ORSC - Updated | No | No | No Solar | No |  |  |  |  | 2020-09-11 | 70 | 82 | 121 | 15% | 6.9 | 7.3 | 10.7 | 1068.84 | 89.07 | 2489 | 23057 | 3 | 5 | Duplex, single unit | No | Slab | 262.0, 24.0 | 38.0, 38.0 | [7 empty] | 197.0, 33.0, 72.0 | 0.0, 0.0, 0.0 | 21.0, 21.0, 21.0 | Between conditioned space and ambient, Between conditioned space and garage, Between cond and another cond unit (adiabatic) | 2216.0, 704.0, 1006.0 | 0.0, 0.0, 0.0 | 23.0, 23.0, 23.0 |  | 159.300003, 85.5, 81.400002 | 0.33, 0.33, 0.33 | 0.26, 0.26, 0.26 |  |  |  | 35 | 9 |  |  | Attic | 1 | 96 | Natural gas | AFUE | Fuel-fired air distribution heater |  | Garage or open crawl space | 1 | 0.99 | Natural gas | Instant water heater | - | - | - | - | 371.385 | 68.775 | 126 | CFM @ 50 Pascals | 60.0, 60.0, 40.0, 40.0 | Conditioned space, Conditioned space, Attic, exposed, Attic, exposed | 0.0, 0.0, 8.0, 8.0 |  |  | 3.43 | ACH @ 50 Pascals | Supply Only | 100 | 202.6002 | 2127.4375 | - | 112.0016 | - | 27.5209 | - | 11.2002 | - | 13.6209 | - | 8.6564 | 374.86 | - | 96.95 | 1290.84
Portland | OR | 97212 | Portland-Vancouver-Hillsboro, OR-WA | Multnomah | Portland Metro - 3 | 4C | Pacific Power | NW Natural Gas | 115563 | 2020 | 2017 ORSC - Updated | No | No | No Solar | No |  |  |  |  | 2020-09-11 | 70 | 83 | 121 | 16% | 6.9 | 7.3 | 10.7 | 1068.18 | 89.02 | 2489 | 23057 | 3 | 5 | Duplex, single unit | No | Slab | 262.0, 24.0 | 38.0, 38.0 | [7 empty] | 197.0, 33.0, 72.0 | 0.0, 0.0, 0.0 | 21.0, 21.0, 21.0 | Between conditioned space and ambient, Between conditioned space and garage, Between cond and another cond unit (adiabatic) | 2216.0, 704.0, 1006.0 | 0.0, 0.0, 0.0 | 23.0, 23.0, 23.0 |  | 159.300003, 85.5, 81.400002 | 0.33, 0.33, 0.33 | 0.26, 0.26, 0.26 |  |  |  | 35 | 9 |  |  | Attic | 1 | 96 | Natural gas | AFUE | Fuel-fired air distribution heater |  | Garage or open crawl space | 1 | 0.99 | Natural gas | Instant water heater | - | - | - | - | 371.385 | 68.775 | 123 | CFM @ 50 Pascals | 60.0, 60.0, 40.0, 40.0 | Conditioned space, Conditioned space, Attic, exposed, Attic, exposed | 0.0, 0.0, 8.0, 8.0 |  |  | 3.12 | ACH @ 50 Pascals | Supply Only | 100 | 202.323 | 2122.9893 | - | 112.0016 | - | 27.478 | - | 11.2002 | - | 13.6183 | - | 8.6564 | 374.2 | - | 96.95 | 1290.18
Hillsboro | OR | 97124 | Portland-Vancouver-Hillsboro, OR-WA | Washington | Portland Metro - 3 | 4C | Portland General Electric | NW Natural Gas | 111622 | 2020 | 2017 ORSC - Updated | No | Yes | No Solar | No |  |  |  |  | 2020-09-17 | 85 | 105 | 134 | 19% | 7.6 | 8.9 | 11.9 | 1287.23 | 107.27 | 2913 | 26242 | 2 | 4 | Single-family detached | No | Enclosed crawl space | 1328.0, 623.0 | 38.0, 38.0 | [7 empty] | 152.0, 59.0 | 0.0, 0.0 | 21.0, 21.0 | Between conditioned space and ambient, Between conditioned space and garage | 2784.0, 531.0 | 0.0, 0.0 | 23.0, 23.0 |  | 175.0, 44.0, 112.5, 183.0 | 0.29, 0.29, 0.29, 0.29 | 0.3, 0.3, 0.3, 0.3 |  |  |  | 35 | 9 |  |  | Garage or open crawl space | 1 | 96.2 | Natural gas | AFUE | Fuel-fired air distribution heater |  | Garage or open crawl space | 1 | 0.82 | Natural gas | Instant water heater | - | Air conditioner | 13 | SEER | 589.8826 | 218.475 | 105 | CFM @ 50 Pascals | 50.0, 50.0, 40.0, 40.0, 10.0, 10.0 | Enclosed crawl space, Enclosed crawl space, Attic, exposed, Attic, exposed, Conditioned space, Conditioned space | 8.0, 8.0, 8.0, 8.0, 0.0, 0.0 |  |  | 2.48 | ACH @ 50 Pascals | Supply Only | 100 | 383.1431 | 243.4248 | 930.6244 | 108.3062 | - | 39.1451 | 3.1762 | 10.8306 | - | 9.1267 | 31.6645 | 8.6564 | 357.26 | 100.57 | 93.75 | 1527.47
Portland | OR | 97215 | Portland-Vancouver-Hillsboro, OR-WA | Multnomah | Portland Metro - 3 | 4C | Portland General Electric | NW Natural Gas | 115123 | 2020 | 2017 ORSC - Updated | No | No | No Solar | No |  |  |  |  | 2020-09-17 | 52 | 79 | 110 | 28% | 4.4 | 5.8 | 9.5 | 849.38 | 70.78 | 1560 | 15655 | 3 | 3 | Townhouse, end unit | No | Slab | 216.0, 32.5 | 59.0, 59.0 | [7 empty] | 76.0, 71.0, 32.0, 32.0, 28.0 | 0.0, 0.0, 0.0, 0.0, 0.0 | 21.0, 21.0, 21.0, 21.0, 21.0 | Between conditioned space and ambient, Between conditioned space and ambient, Between cond and another cond unit (adiabatic), Between cond and another cond unit (adiabatic), Between conditioned space and garage | 460.0, 644.0, 639.0, 112.0, 288.0, 294.0, 224.0, 6.0 | 0.0, 0.0, 0.0, 0.0, 0.0, 0.0, 0.0, 0.0 | 23.0, 23.0, 23.0, 23.0, 23.0, 23.0, 23.0, 23.0 |  | 10.0, 71.249992, 36.25, 20.0, 39.25, 25.0, 26.75, 59.25, 44.5 | 0.4, 0.4, 0.4, 0.4, 0.4, 0.4, 0.4, 0.4, 0.4 | 0.26, 0.26, 0.26, 0.26, 0.26, 0.26, 0.26, 0.26, 0.26 |  |  |  | 35.0, 35.0, 26.0 | 9.0, 9.0, 12.3 |  |  | Conditioned area | 1 | 9.8 | Electric | HSPF | Air-source heat pump |  | Conditioned area | 1 | 0.93 | Natural gas | Instant water heater | - | Air-source heat pump | 20 | SEER | - | - | - | - | - | - | - |  |  | 1.99 | ACH @ 50 Pascals | Exhaust Only | 100 | - | 2236.5474 | 573.9655 | 81.0523 | - | 7.6333 | 1.9589 | 8.1052 | - | 31.6644 | 31.6645 | 8.6564 | 241.7 | 62.03 | 70.16 | 1089.62
Portland | OR | 97215 | Portland-Vancouver-Hillsboro, OR-WA | Multnomah | Portland Metro - 3 | 4C | Portland General Electric | NW Natural Gas | 115124 | 2020 | 2017 ORSC - Updated | No | No | No Solar | No |  |  |  |  | 2020-09-17 | 52 | 79 | 110 | 28% | 4.4 | 5.8 | 9.5 | 847.22 | 70.6 | 1560 | 15655 | 3 | 3 | Townhouse, end unit | No | Slab | 216.0, 32.5 | 59.0, 59.0 | [7 empty] | 76.0, 71.0, 32.0, 32.0, 28.0 | 0.0, 0.0, 0.0, 0.0, 0.0 | 21.0, 21.0, 21.0, 21.0, 21.0 | Between conditioned space and ambient, Between conditioned space and ambient, Between cond and another cond unit (adiabatic), Between cond and another cond unit (adiabatic), Between conditioned space and garage | 460.0, 644.0, 639.0, 112.0, 288.0, 294.0, 224.0, 6.0 | 0.0, 0.0, 0.0, 0.0, 0.0, 0.0, 0.0, 0.0 | 23.0, 23.0, 23.0, 23.0, 23.0, 23.0, 23.0, 23.0 |  | 10.0, 71.249992, 36.25, 20.0, 39.25, 25.0, 26.75, 59.25, 44.5 | 0.4, 0.4, 0.4, 0.4, 0.4, 0.4, 0.4, 0.4, 0.4 | 0.26, 0.26, 0.26, 0.26, 0.26, 0.26, 0.26, 0.26, 0.26 |  |  |  | 35.0, 35.0, 26.0 | 9.0, 9.0, 12.3 |  |  | Conditioned area | 1 | 9.8 | Electric | HSPF | Air-source heat pump |  | Conditioned area | 1 | 0.93 | Natural gas | Instant water heater | - | Air-source heat pump | 20 | SEER | - | - | - | - | - | - | - |  |  | 1.96 | ACH @ 50 Pascals | Exhaust Only | 100 | - | 2215.0349 | 575.5241 | 81.0523 | - | 7.5598 | 1.9642 | 8.1052 | - | 31.6644 | 31.6645 | 8.6564 | 239.38 | 62.2 | 70.16 | 1087.46
Portland | OR | 97211 | Portland-Vancouver-Hillsboro, OR-WA | Multnomah | Portland Metro - 3 | 4C | Pacific Power | NW Natural Gas | 115337 | 2020 | 2017 ORSC - Updated | No | No | No Solar | No |  |  |  |  | 2020-09-17 | 65 | 81 | 97 | 19% | 5.6 | 6.6 | 8.7 | 817.28 | 68.11 | 1719 | 15886 | 2 | 3 | Single-family detached | No | Enclosed crawl space | 776.0, 188.0, 33.0 | 38.0, 38.0, 38.0 | [7 empty] | 129.0, 23.0 | 0.0, 0.0 | 21.0, 21.0 | Between conditioned space and ambient, Between conditioned space and garage | 2495.0, 207.0 | 0.0, 0.0 | 23.0, 23.0 |  | 128.800003, 133.800003, 124.5, 43.0 | 0.28, 0.28, 0.28, 0.28 | 0.26, 0.26, 0.26, 0.26 |  |  |  | 35.0, 35.0 | 9.0, 9.0 |  |  | Conditioned area | 1 | 95 | Natural gas | AFUE | Fuel-fired air distribution heater |  | Garage or open crawl space | 1 | 0.93 | Natural gas | Instant water heater | - | Air conditioner | 13 | SEER | 348.0975 | 64.4625 | 52 | CFM @ 50 Pascals | 70.0, 70.0, 30.0, 30.0 | Enclosed crawl space, Enclosed crawl space, Conditioned space, Conditioned space | 8.0, 8.0, 0.0, 0.0 |  |  | 3 | ACH @ 50 Pascals | Exhaust Only | 100 | 267.8178 | 155.9623 | 728.3761 | 82.9882 | - | 27.3141 | 2.4859 | 8.2988 | - | 9.006 | 27.525 | 8.6564 | 245.99 | 68.43 | 71.84 | 1039.28
Tigard | OR | 97223 | Portland-Vancouver-Hillsboro, OR-WA | Washington | Portland Metro - 3 | 4C | Portland General Electric | NW Natural Gas | 115789 | 2020 | 2017 ORSC - Updated | No | No | No Solar | No |  |  |  |  | 2020-09-17 | 65 | 79 | 108 | 18% | 5.8 | 6.7 | 9.7 | 937.01 | 78.08 | 2081 | 18729 | 1 | 4 | Single-family detached | No | Enclosed crawl space | 2081 | 38 | [7 empty] | - | - | - | - | 1557.0, 432.0 | 0.0, 0.0 | 23.0, 23.0 |  | 51.0, 171.0, 15.0, 12.0 | 0.29, 0.29, 0.29, 0.29 | 0.27, 0.27, 0.27, 0.27 |  |  |  | 35 | 9 |  |  | Garage or open crawl space | 1 | 96.2 | Natural gas | AFUE | Fuel-fired air distribution heater |  | Garage or open crawl space | 1 | 0.94 | Natural gas | Instant water heater | - | - | - | - | 561.87 | 208.1 | 108 | CFM @ 50 Pascals | 50.0, 50.0, 45.0, 45.0, 5.0, 5.0 | Enclosed crawl space, Enclosed crawl space, Attic, exposed, Attic, exposed, Conditioned space, Conditioned space | 8.0, 8.0, 8.0, 8.0, 8.0, 8.0 |  |  | 3.9 | ACH @ 50 Pascals | Supply Only | 100 | 235.7207 | 199.0443 | - | 90.3953 | - | 24.2514 | - | 9.0395 | - | 9.283 | - | 8.6564 | 225.13 | - | 78.25 | 1177.25
Tigard | OR | 97223 | Portland-Vancouver-Hillsboro, OR-WA | Washington | Portland Metro - 3 | 4C | Portland General Electric | NW Natural Gas | 116473 | 2020 | 2017 ORSC - Updated | No | No | No Solar | No |  |  |  |  | 2020-09-17 | 82 | 100 | 139 | 18% | 7.3 | 8.5 | 12.3 | 1232.55 | 102.71 | 3092 | 28025 | 2 | 5 | Single-family detached | No | Enclosed crawl space | 1492.0, 271.0 | 38.0, 38.0 | [7 empty] | 101.0, 35.0 | 0.0, 0.0 | 21.0, 21.0 | Between conditioned space and ambient, Between conditioned space and garage | 2640.0, 315.0 | 0.0, 0.0 | 23.0, 23.0 |  | 117.5, 156.0, 67.0, 131.0 | 0.29, 0.29, 0.29, 0.29 | 0.3, 0.3, 0.3, 0.3 |  |  |  | 35 | 9 |  |  | Garage or open crawl space | 1 | 96.2 | Natural gas | AFUE | Fuel-fired air distribution heater |  | Garage or open crawl space | 1 | 0.82 | Natural gas | Instant water heater | - | - | - | - | 626.13 | 115.95 | 114 | CFM @ 50 Pascals | 50.0, 50.0, 40.0, 40.0, 10.0, 10.0 | Enclosed crawl space, Enclosed crawl space, Attic, exposed, Attic, exposed, Conditioned space, Conditioned space | 8.0, 8.0, 8.0, 8.0, 0.0, 0.0 |  |  | 2.52 | ACH @ 50 Pascals | Supply Only | 100 | 333.6447 | 274.2384 | - | 123.8289 | - | 34.3004 | - | 12.3829 | - | 9.2663 | - | 8.6564 | 317.84 | - | 107.19 | 1472.79
Medford | OR | 97501 | Medford, OR | Jackson | Southern - 6 | 4C | Pacific Power | Avista | 116544 | 2020 | 2017 ORSC - Updated | No | Yes | No Solar | No |  |  |  |  | 2020-09-17 | 32 | 67 | 106 | 38% | 3.7 | 6 | 9.8 | 632.74 | 52.73 | 1332 | 12990 | 1 | 3 | Single-family detached | No | Enclosed crawl space | 1332 | 38 | [7 empty] | - | - | - | - | 1190.0, 306.0 | 0.0, 0.0 | 23.0, 23.0 |  | 6.0, 29.5, 82.0, 15.0 | 0.3, 0.3, 0.3, 0.3 | 0.24, 0.24, 0.24, 0.24 |  |  |  | 47.0, 0.0 | 12.3, 40.0 |  |  | Conditioned area | 1 | 12.2 | Electric | HSPF | Air-source heat pump |  | Garage or open crawl space | 1 | 2.9 | Electric | Heat pump | 50 | Air-source heat pump | 17.7 | SEER | - | - | - | - | - | - | - |  |  | 2.84 | ACH @ 50 Pascals | Balanced | 100 | - | 953.3228 | 465.1597 | - | 782.3288 | 3.2537 | 1.5876 | 2.6701 | - | 27.5126 | 27.5128 | 27.5713 | 89.52 | 43.68 | 73.62 | 758.74
Portland | OR | 97229 | Portland-Vancouver-Hillsboro, OR-WA | Washington | Portland Metro - 3 | 4C | Portland General Electric | NW Natural Gas | 116770 | 2020 | 2017 ORSC - Updated | No | No | No Solar | No |  |  |  |  | 2020-09-17 | 73 | 90 | 115 | 19% | 6.6 | 7.7 | 10.3 | 1106.15 | 92.18 | 2321 | 23494 | 2 | 3 | Single-family detached | No | Enclosed crawl space | 978.0, 396.0 | 38.0, 38.0 | [7 empty] | 102.0, 32.0 | 0.0, 0.0 | 21.0, 21.0 | Between conditioned space and ambient, Between conditioned space and garage | 2522.0, 320.0 | 0.0, 0.0 | 23.0, 23.0 |  | 87.300003, 242.0, 20.0, 78.0 | 0.28, 0.28, 0.28, 0.28 | 0.29, 0.29, 0.29, 0.29 |  |  |  | 35 | 9 |  |  | Garage or open crawl space | 1 | 96.2 | Natural gas | AFUE | Fuel-fired air distribution heater |  | Garage or open crawl space | 1 | 0.82 | Natural gas | Instant water heater | - | Air conditioner | 13 | SEER | 470.0025 | 87.0375 | 100 | CFM @ 50 Pascals | 50.0, 50.0, 50.0, 50.0 | Enclosed crawl space, Enclosed crawl space, Attic, exposed, Attic, exposed | 8.0, 8.0, 8.0, 8.0 |  |  | 2.46 | ACH @ 50 Pascals | Supply Only | 100 | 305.949 | 202.8808 | 951.7887 | 90.0867 | - | 31.2873 | 3.2484 | 9.0087 | - | 9.1476 | 31.6645 | 8.6564 | 286.2 | 102.86 | 77.98 | 1346.39
Forest Grove | OR | 97116 | Portland-Vancouver-Hillsboro, OR-WA | Washington | Portland Metro - 3 | 4C | Forest Grove Light & Power | NW Natural Gas | 116771 | 2020 | 2017 ORSC - Updated | No | No | No Solar | No |  |  |  |  | 2020-09-17 | 67 | 83 | 114 | 19% | 2.9 | 3.8 | 5 | 725.89 | 60.49 | 2278 | 20802 | 2 | 4 | Single-family detached | No | Enclosed crawl space | 1065.0, 438.0 | 38.0, 38.0 | [7 empty] | 60.0, 44.0 | 0.0, 0.0 | 21.0, 21.0 | Between conditioned space and ambient, Between conditioned space and garage | 2164.0, 477.0 | 0.0, 0.0 | 23.0, 23.0 |  | 75.0, 125.5, 16.0, 16.0 | 0.3, 0.3, 0.3, 0.3 | 0.3, 0.3, 0.3, 0.3 |  |  |  | 35 | 9 |  |  | Garage or open crawl space | 1 | 96.2 | Natural gas | AFUE | Fuel-fired air distribution heater |  | Garage or open crawl space | 1 | 0.82 | Natural gas | Instant water heater | - | - | - | - | 461.295 | 170.85 | 99 | CFM @ 50 Pascals | 50.0, 50.0, 40.0, 40.0, 10.0, 10.0 | Enclosed crawl space, Enclosed crawl space, Attic, exposed, Attic, exposed, Conditioned space, Conditioned space | 8.0, 8.0, 8.0, 8.0, 0.0, 0.0 |  |  | 2.52 | ACH @ 50 Pascals | Supply Only | 100 | 247.0773 | 187.5133 | - | 110.4171 | - | 25.3477 | - | 11.0417 | - | 8.8975 | - | 8.6564 | 225.53 | - | 95.58 | 1106.65
Forest Grove | OR | 97116 | Portland-Vancouver-Hillsboro, OR-WA | Washington | Portland Metro - 3 | 4C | Forest Grove Light & Power | NW Natural Gas | 117127 | 2020 | 2017 ORSC - Updated | No | No | No Solar | No |  |  |  |  | 2020-09-17 | 58 | 73 | 98 | 19% | 2.5 | 3.3 | 4.3 | 635.94 | 53 | 1760 | 15840 | 1 | 3 | Single-family detached | No | Enclosed crawl space | 1760 | 38 | [7 empty] | - | - | - | - | 1485.0, 315.0 | 0.0, 0.0 | 23.0, 23.0 |  | 45.0, 107.5, 20.0, 32.0 | 0.28, 0.28, 0.28, 0.28 | 0.29, 0.29, 0.29, 0.29 |  |  |  | 35 | 9 |  |  | Garage or open crawl space | 1 | 96.2 | Natural gas | AFUE | Fuel-fired air distribution heater |  | Garage or open crawl space | 1 | 0.82 | Natural gas | Instant water heater | - | Air conditioner | 13 | SEER | 475.2 | 88 | 77 | CFM @ 50 Pascals | 50.0, 50.0, 50.0, 50.0 | Enclosed crawl space, Enclosed crawl space, Attic, exposed, Attic, exposed | 8.0, 8.0, 8.0, 8.0 |  |  | 2.42 | ACH @ 50 Pascals | Supply Only | 100 | 204.8078 | 173.9592 | 602.7117 | 84.2389 | - | 21.0745 | 2.057 | 8.4239 | - | 8.9276 | 18.9169 | 8.6564 | 188.14 | 38.91 | 72.92 | 1016.7
Beaverton | OR | 97007 | Portland-Vancouver-Hillsboro, OR-WA | Washington | Portland Metro - 3 | 4C | Portland General Electric | NW Natural Gas | 117655 | 2020 | 2017 ORSC - Updated | No | Yes | No Solar | No |  |  |  |  | 2020-09-17 | 57 | 81 | 105 | 30% | 5.2 | 6.6 | 9.4 | 833.67 | 69.47 | 1998 | 18200 | 2 | 4 | Single-family detached | No | Enclosed crawl space | 773.0, 452.0 | 44.0, 67.0 | [7 empty] | 140.0, 70.0 | 0.0, 0.0 | 21.0, 21.0 | Between conditioned space and ambient, Between conditioned space and garage | 1850.0, 678.0 | 0.0, 0.0 | 35.0, 35.0 |  | 36.0, 50.0, 174.0, 50.0 | 0.3, 0.3, 0.3, 0.3 | 0.23, 0.23, 0.23, 0.23 |  |  |  | 49 | 11 |  |  | Attic | 1 | 96 | Natural gas | AFUE | Fuel-fired air distribution heater |  | Garage or open crawl space | 1 | 0.99 | Natural gas | Instant water heater | - | - | - | - | 404.595 | 74.925 | 43 | CFM @ 50 Pascals | 85.0, 20.0, 15.0, 80.0 | Conditioned space, Conditioned space, Attic, exposed, Attic, exposed | 8.0, 8.0, 8.0, 8.0 |  |  | 1.29 | ACH @ 50 Pascals | Supply Only | 100 | 168.4781 | 98.4984 | - | 92.1922 | - | 17.184 | - | 9.2192 | - | 9.0881 | - | 8.656 | 156.17 | - | 79.8 | 1073.91
Beaverton | OR | 97007 | Portland-Vancouver-Hillsboro, OR-WA | Washington | Portland Metro - 3 | 4C | Portland General Electric | NW Natural Gas | 117656 | 2020 | 2017 ORSC - Updated | No | Yes | No Solar | No |  |  |  |  | 2020-09-17 | 58 | 84 | 112 | 30% | 5.4 | 6.9 | 10 | 870.05 | 72.5 | 2224 | 20350 | 2 | 4 | Single-family detached | No | Enclosed crawl space | 934.0, 352.0 | 44.0, 67.0 | [7 empty] | 155.0, 70.0 | 0.0, 0.0 | 21.0, 21.0 | Between conditioned space and ambient, Between conditioned space and garage | 2100.0, 578.0 | 0.0, 0.0 | 35.0, 35.0 |  | 36.0, 55.0, 160.0, 55.0 | 0.3, 0.3, 0.3, 0.3 | 0.23, 0.23, 0.23, 0.23 |  |  |  | 49 | 11 |  |  | Attic | 1 | 96 | Natural gas | AFUE | Fuel-fired air distribution heater |  | Garage or open crawl space | 1 | 0.99 | Natural gas | Instant water heater | - | - | - | - | 449.55 | 83.25 | 41 | CFM @ 50 Pascals | 80.0, 20.0, 20.0, 80.0 | Conditioned space, Conditioned space, Attic, exposed, Attic, exposed | 8.0, 8.0, 8.0, 8.0 |  |  | 1.04 | ACH @ 50 Pascals | Supply Only | 100 | 177.2614 | 103.0498 | - | 93.0004 | - | 18.0778 | - | 9.3 | - | 9.0856 | - | 8.656 | 164.25 | - | 80.5 | 1110.29
Beaverton | OR | 97007 | Portland-Vancouver-Hillsboro, OR-WA | Washington | Portland Metro - 3 | 4C | Portland General Electric | NW Natural Gas | 117657 | 2020 | 2017 ORSC - Updated | No | Yes | No Solar | No |  |  |  |  | 2020-09-17 | 58 | 84 | 112 | 30% | 5.4 | 6.9 | 10 | 870.46 | 72.54 | 2224 | 20350 | 2 | 4 | Single-family detached | No | Enclosed crawl space | 934.0, 352.0 | 44.0, 67.0 | [7 empty] | 155.0, 70.0 | 0.0, 0.0 | 21.0, 21.0 | Between conditioned space and ambient, Between conditioned space and garage | 2100.0, 578.0 | 0.0, 0.0 | 35.0, 35.0 |  | 36.0, 55.0, 160.0, 55.0 | 0.3, 0.3, 0.3, 0.3 | 0.23, 0.23, 0.23, 0.23 |  |  |  | 49 | 11 |  |  | Attic | 1 | 96 | Natural gas | AFUE | Fuel-fired air distribution heater |  | Garage or open crawl space | 1 | 0.99 | Natural gas | Instant water heater | - | - | - | - | 450.36 | 83.4 | 46 | CFM @ 50 Pascals | 80.0, 80.0, 20.0, 20.0 | Conditioned space, Conditioned space, Attic, exposed, Attic, exposed | 8.0, 8.0, 8.0, 8.0 |  |  | 1.08 | ACH @ 50 Pascals | Supply Only | 100 | 177.7088 | 103.23 | - | 93.0004 | - | 18.1232 | - | 9.3 | - | 9.0852 | - | 8.656 | 164.65 | - | 80.5 | 1110.7
Madras | OR | 97741 | - | Jefferson | Central - 8 | 5B | Pacific Power | Cascade Natural Gas | 115119 | 2020 | 2017 ORSC - Updated | No | No | No Solar | No |  |  |  |  | 2020-09-17 | 70 | 84 | 107 | 15% | 6.7 | 7.6 | 9.3 | 1080.09 | 90.01 | 1926 | 16417 | 2 | 3 | Single-family detached | No | Enclosed crawl space | 816.0, 294.0 | 38.0, 38.0 | [7 empty] | 99 | - | 24 | Between conditioned space and ambient | 1963.0, 306.0 | 0.0, 0.0 | 24.0, 24.0 |  | 74.199997, 61.5, 28.0, 60.0 | 0.3, 0.3, 0.3, 0.3 | 0.28, 0.28, 0.28, 0.28 |  |  |  | 30 | 9 |  |  | Conditioned area | 1 | 96.1 | Natural gas | AFUE | Fuel-fired air distribution heater |  | Conditioned area | 1 | 0.93 | Electric | Conventional | 50 | - | - | - | 390.015 | 72.225 | 77.6 | CFM @ 50 Pascals | 100.0, 100.0 | Enclosed crawl space, Attic, exposed | 8.0, 8.0 |  |  | 2.87 | ACH @ 50 Pascals | Exhaust Only | 100 | 417.7829 | 301.0473 | - | - | 2572.0415 | 42.8058 | - | 8.7783 | - | 8.1988 | - | 27.5836 | 350.96 | - | 242.14 | 1269.81
Oregon City | OR | 97045 | Portland-Vancouver-Hillsboro, OR-WA | Clackamas | Portland Metro - 3 | 4C | Portland General Electric | NW Natural Gas | 119161 | 2020 | 2017 ORSC - Updated | No | No | No Solar | No |  |  |  |  | 2020-09-17 | 75 | 91 | 124 | 17% | 6.5 | 7.5 | 11 | 1056.58 | 88.05 | 2586 | 24860 | 2 | 4 | Single-family detached | No | Enclosed crawl space | 1674 | 30 | [7 empty] | 107 | - | 21 | Between conditioned space and ambient | 2595.0, 563.0 | 0.0, 0.0 | 21.0, 21.0 |  | 52.5, 244.0, 25.0, 16.0 | 0.33, 0.33, 0.33, 0.3 | 0.29, 0.29, 0.29, 0.29 |  |  |  | 35 | 9 |  |  | Garage or open crawl space | 1 | 95 | Natural gas | AFUE | Fuel-fired air distribution heater |  | Garage or open crawl space | 1 | 0.93 | Natural gas | Instant water heater | - | - | - | - | 523.665 | 96.975 | 76 | CFM @ 50 Pascals | 40.0, 75.0, 20.0, 25.0, 40.0 | Conditioned space, Conditioned space, Attic, exposed, Attic, exposed, Enclosed crawl space | 8.0, 8.0, 8.0, 8.0, 8.0 |  |  | 3.4296 | ACH @ 50 Pascals | Supply Only | 100 | 327.6473 | 201.2183 | - | 94.7752 | - | 33.4515 | - | 9.4775 | - | 9.1103 | - | 8.656 | 304.75 | - | 82.04 | 1296.82
Oregon City | OR | 97045 | Portland-Vancouver-Hillsboro, OR-WA | Clackamas | Portland Metro - 3 | 4C | Portland General Electric | NW Natural Gas | 119162 | 2020 | 2017 ORSC - Updated | No | No | No Solar | No |  |  |  |  | 2020-09-17 | 77 | 94 | 125 | 18% | 6.6 | 7.7 | 11.1 | 1071.4 | 89.28 | 2635 | 25500 | 2 | 4 | Single-family detached | No | Enclosed crawl space | 1802 | 30 | [7 empty] | 141 | - | 21 | Between conditioned space and ambient | 2795.0, 563.0 | 0.0, 0.0 | 21.0, 21.0 |  | 60.0, 238.0, 20.0, 18.0 | 0.3, 0.3, 0.3, 0.3 | 0.3, 0.3, 0.29, 0.29 |  |  |  | 35 | 9 |  |  | Garage or open crawl space | 1 | 95 | Natural gas | AFUE | Fuel-fired air distribution heater |  | Garage or open crawl space | 1 | 0.93 | Natural gas | Instant water heater | - | - | - | - | 533.588 | 98.8125 | 94 | CFM @ 50 Pascals | 80.0, 60.0, 40.0, 20.0 | Conditioned space, Conditioned space, Attic, exposed, Enclosed crawl space | 8.0, 8.0, 8.0, 8.0 |  |  | 2.8706 | ACH @ 50 Pascals | Supply Only | 100 | 336.4238 | 198.5289 | - | 96.557 | - | 34.32 | - | 9.6557 | - | 9.0922 | - | 8.656 | 312.04 | - | 83.58 | 1311.64
Canby | OR | 97013 | Portland-Vancouver-Hillsboro, OR-WA | Clackamas | Portland Metro - 3 | 4C | Portland General Electric | NW Natural Gas | 119258 | 2020 | 2017 ORSC - Updated | No | No | No Solar | No |  |  |  |  | 2020-09-17 | 69 | 84 | 102 | 17% | 6 | 6.9 | 9.2 | 971.73 | 80.98 | 1897 | 19100 | 1 | 3 | Single-family detached | No | Enclosed crawl space | 1897 | 30 | [7 empty] | 224.0, 48.0 | 0.0, 0.0 | 21.0, 21.0 | Between conditioned space and ambient, Between conditioned space and garage | 2262.0, 481.0 | 0.0, 0.0 | 23.0, 23.0 |  | 41.0, 171.0, 36.0, 8.0 | 0.29, 0.29, 0.29, 0.29 | 0.3, 0.3, 0.3, 0.3 |  |  |  | 35 | 9 |  |  | Conditioned area | 1 | 96.2 | Natural gas | AFUE | Fuel-fired air distribution heater |  | Garage or open crawl space | 1 | 0.93 | Natural gas | Instant water heater | - | Air conditioner | 13 | SEER | 512.19 | 94.85 | 61 | CFM @ 50 Pascals | 100.0, 20.0, 80.0 | Attic, exposed, Attic, exposed, Garage | 8.0, 8.0, 8.0 |  |  | 2.3686 | ACH @ 50 Pascals | Supply Only | 100 | 295.8116 | 200.9593 | 594.5703 | 79.535 | - | 30.267 | 2.0293 | 7.9535 | - | 9.1594 | 31.6645 | 8.656 | 277.23 | 64.26 | 68.85 | 1211.97
Dallas | OR | 97338 | Salem, OR | Polk | Mid-Willamette - 4 | 4C | Pacific Power | NW Natural Gas | 119288 | 2020 | 2017 ORSC - Updated | No | No | No Solar | No |  |  |  |  | 2020-09-17 | 50 | 63 | 110 | 21% | 4.6 | 5.8 | 9.5 | 793.15 | 66.1 | 1560 | 12480 | 1 | 3 | Single-family detached | No | Enclosed crawl space | 1560 | 50 | [7 empty] | - | - | - | - | 1280.0, 160.0 | 0.0, 0.0 | 21.0, 21.0 |  | 80.0, 98.0, 6.0 | 0.3, 0.3, 0.3 | 0.29, 0.29, 0.29 |  |  |  | 35 | 9 |  |  | Conditioned area | 1 | 9.5 | Electric | HSPF | Air-source heat pump |  | Garage or open crawl space | 1 | 2.9 | Electric | Heat pump | 50 | Air-source heat pump | 15 | SEER | 421.2 | 78 | 38 | CFM @ 50 Pascals | 5.0, 5.0, 40.0, 95.0, 55.0 | Conditioned space, Conditioned space, Attic, exposed, Attic, exposed, Enclosed crawl space | 0.0, 0.0, 8.0, 8.0, 8.0 |  |  | 3 | ACH @ 50 Pascals | Exhaust Only | 100 | - | 2504.3652 | 583.0402 | - | 809.2495 | 8.5473 | 1.9899 | 2.7619 | - | 27.5249 | 27.5251 | 27.5836 | 235.26 | 54.77 | 76.18 | 919.15
Scappoose | OR | 97056 | Portland-Vancouver-Hillsboro, OR-WA | Columbia | Portland Metro - 3 | 4C | Columbia River PUD | NW Natural Gas | 119298 | 2020 | 2017 ORSC - Updated | No | No | No Solar | No |  |  |  |  | 2020-09-17 | 59 | 74 | 108 | 20% | 2.4 | 3.3 | 4.7 | 762.92 | 63.58 | 2093 | 18764 | 2 | 3 | Single-family detached | No | Enclosed crawl space | 895.0, 303.0 | 38.0, 38.0 | [7 empty] | 148.0, 25.299999 | 0.0, 0.0 | 21.0, 21.0 | Between conditioned space and ambient, Between conditioned space and garage | 2153.0, 24.0, 228.0 | 0.0, 0.0, 0.0 | 23.0, 23.0, 23.0 |  | 8.0, 20.0, 293.0, 105.0 | 0.32, 0.32, 0.32, 0.32 | 0.28, 0.28, 0.28, 0.28 |  |  |  | 35.0, 0.0 | 9.0, 30.0 |  |  | Garage or open crawl space | 1 | 96.2 | Natural gas | AFUE | Fuel-fired air distribution heater |  | Garage or open crawl space | 1 | 0.99 | Natural gas | Instant water heater | - | Air conditioner | 13 | SEER | 423.833 | 78.4875 | 94 | CFM @ 50 Pascals | 5.0, 5.0, 10.0, 95.0, 85.0 | Conditioned space, Conditioned space, Attic, exposed, Enclosed crawl space, Enclosed crawl space | 0.0, 0.0, 8.0, 8.0, 8.0 |  |  | 3 | ACH @ 50 Pascals | Exhaust Only | 100 | 307.4994 | 190.8801 | 693.5342 | 74.9384 | - | 31.4014 | 2.367 | 7.4938 | - | 8.8949 | 21.022 | 8.6564 | 279.31 | 49.76 | 64.87 | 1038.92
Eagle Point | OR | 97524 | Medford, OR | Jackson | Southern - 6 | 4C | Pacific Power | Avista | 119300 | 2020 | 2017 ORSC - Updated | No | No | No Solar | No |  |  |  |  | 2020-09-17 | 63 | 81 | 123 | 23% | 5.4 | 6.4 | 11.5 | 977.81 | 81.48 | 1967 | 19920 | 1 | 3 | Single-family detached | No | Enclosed crawl space | 1967 | 38 | [7 empty] | - | - | - | - | 1686.0, 414.0 | 0.0, 0.0 | 23.0, 23.0 |  | 75.0, 99.0, 17.5, 54.5 | 0.3, 0.3, 0.3, 0.3 | 0.25, 0.25, 0.25, 0.25 |  |  |  | 47.0, 0.0 | 12.3, 40.0 |  |  | Attic | 1 | 8.2 | Electric | HSPF | Air-source heat pump |  | Conditioned area | 1 | 0.99 | Natural gas | Instant water heater | - | Air-source heat pump | 14 | SEER | 531.09 | 196.7 | 98 | CFM @ 50 Pascals | 100.0, 100.0 | Attic, under insulation, Attic, under insulation | 8.0, 8.0 |  |  | 3.7 | ACH @ 50 Pascals | Exhaust Only | 100 | - | 3511.7529 | 858.9623 | 75.3061 | - | 11.9855 | 2.9316 | 7.5306 | - | 27.941 | 27.5251 | 9.406 | 334.89 | 80.69 | 70.83 | 1223.81
Happy Valley | OR | 97086 | Portland-Vancouver-Hillsboro, OR-WA | Clackamas | Portland Metro - 3 | 4C | Portland General Electric | NW Natural Gas | 91094 | 2020 | 2017 ORSC - Updated | No | Yes | No Solar | No |  |  |  |  | 2020-09-17 | 54 | 80 | 118 | 31% | 5.2 | 6.9 | 10.5 | 954.58 | 79.55 | 2393 | 22242 | 2 | 4 | Single-family detached | No | Enclosed crawl space | 1044.0, 418.0, 20.0 | 38.0, 59.0, 59.0 | [7 empty] | 120.0, 40.0 | 8.0, 0.0 | 21.0, 21.0 | Between conditioned space and ambient, Between conditioned space and garage | 2368.0, 360.0 | 8.0, 0.0 | 21.0, 21.0 |  | 42.099998, 6.3, 104.300003, 47.799999, 80.300003, 76.400002 | 0.3, 0.3, 0.3, 0.3, 0.3, 0.3 | 0.31, 0.31, 0.31, 0.31, 0.31, 0.31 |  |  |  | 35 | 9 |  |  | Conditioned area | 1 | 96 | Natural gas | AFUE | Fuel-fired air distribution heater |  | Garage or open crawl space | 1 | 0.95 | Natural gas | Instant water heater | - | - | - | - | 484.583 | 179.475 | 50 | CFM @ 50 Pascals | 100.0, 100.0 | Conditioned space, Conditioned space | 0.0, 0.0 |  |  | 3.35 | ACH @ 50 Pascals | Supply Only | 100 | 223.819 | 77.4147 | - | 93.3082 | - | 22.6461 | - | 9.3308 | - | 8.9066 | - | 8.6564 | 201.7 | - | 80.77 | 1194.82
Central Point | OR | 97502 | Medford, OR | Jackson | Southern - 6 | 4C | Pacific Power | Avista | 119476 | 2020 | 2017 ORSC - Updated | No | No | No Solar | No |  |  |  |  | 2020-09-17 | 35 | 55 | 83 | 36% | 3.8 | 5 | 7.6 | 636.14 | 53.01 | 1295 | 12614 | 1 | 2 | Duplex, single unit | No | Enclosed crawl space | 1295 | 38 | [7 empty] | - | - | - | - | 720.0, 207.0, 126.0 | 0.0, 0.0, 28.0 | 23.0, 23.0, 0.0 |  | 72.0, 25.0, 67.0 | 0.3, 0.3, 0.3 | 0.25, 0.25, 0.25 |  |  |  | 47 | 12.3 |  |  | Conditioned area | 1 | 96.1 | Natural gas | AFUE | Fuel-fired air distribution heater |  | Garage or open crawl space | 1 | 0.99 | Natural gas | Instant water heater | - | Air conditioner | 13 | SEER | 349.65 | 64.75 | 40 | CFM @ 50 Pascals | 100.0, 100.0 | Attic, under insulation, Attic, under insulation | 8.0, 8.0 |  |  | 3 | ACH @ 50 Pascals | Balanced | 100 | 120.6659 | 175.2971 | 634.7379 | 54.1664 | - | 12.6649 | 2.1663 | 5.4166 | - | 10.2429 | 27.5251 | 9.406 | 129.72 | 59.63 | 50.95 | 882.14
Madras | OR | 97741 | - | Jefferson | Central - 8 | 5B | Pacific Power | Cascade Natural Gas | 119479 | 2020 | 2017 ORSC - Updated | No | No | No Solar | No |  |  |  |  | 2020-09-17 | 75 | 83 | 94 | 10% | 6.1 | 6.6 | 8.2 | 843.65 | 70.3 | 1620 | 14175 | 1 | 3 | Single-family detached | No | Enclosed crawl space | 1620 | 38 | [7 empty] | - | - | - | - | 1347.0, 228.0 | 0.0, 0.0 | 23.0, 23.0 |  | 60.0, 38.299999, 79.0, 53.299999 | 0.25, 0.25, 0.25, 0.25 | 0.28, 0.28, 0.28, 0.28 |  |  |  | 35 | 9 |  |  | Garage or open crawl space | 1 | 96.5 | Natural gas | AFUE | Fuel-fired air distribution heater |  | Garage or open crawl space | 1 | 0.62 | Natural gas | Conventional | 50 | Air conditioner | 13 | SEER | 437.4 | 81 | 94 | CFM @ 50 Pascals | 50.0, 50.0, 50.0, 50.0 | Enclosed crawl space, Enclosed crawl space, Attic, exposed, Attic, exposed | 8.0, 8.0, 8.0, 8.0 |  |  | 3.51 | ACH @ 50 Pascals | Exhaust Only | 100 | 307.901 | 230.2637 | 554.2631 | 148.714 | - | 31.576 | 1.8917 | 14.8714 | - | 8.2164 | 27.5251 | 7.74 | 259.44 | 52.07 | 115.1 | 1033.37
Redmond | OR | 97756 | Bend, OR | Deschutes | Central - 8 | 5B | Pacific Power | Cascade Natural Gas | 119480 | 2020 | 2017 ORSC - Updated | No | No | No Solar | No |  |  |  |  | 2020-09-17 | 73 | 88 | 91 | 16% | 6.3 | 7 | 7.9 | 887.39 | 73.95 | 1551 | 14549 | 1 | 3 | Single-family detached | No | Enclosed crawl space | 1551 | 38 | [7 empty] | - | - | - | - | 1527.0, 450.0, 24.0 | 0.0, 0.0, 0.0 | 23.0, 23.0, 23.0 |  | 52.0, 111.800003, 24.0, 24.0 | 0.3, 0.3, 0.3, 0.3 | 0.3, 0.3, 0.3, 0.3 |  |  |  | 35.0, 0.0 | 9.0, 30.0 |  |  | Garage or open crawl space | 1 | 95 | Natural gas | AFUE | Fuel-fired air distribution heater |  | Garage or open crawl space | 1 | 0.93 | Natural gas | Instant water heater | - | Air conditioner | 13 | SEER | 418.77 | 77.55 | 84 | CFM @ 50 Pascals | 50.0, 50.0, 50.0, 50.0 | Enclosed crawl space, Enclosed crawl space, Attic, exposed, Attic, exposed | 8.0, 8.0, 8.0, 8.0 |  |  | 3.01 | ACH @ 50 Pascals | Supply Only | 100 | 334.7866 | 559.3071 | 623.0997 | 85.0767 | - | 35.3876 | 2.1266 | 8.5077 | - | 8.7917 | 27.5251 | 7.74 | 311.12 | 58.54 | 65.85 | 1077.11
Happy Valley | OR | 97086 | Portland-Vancouver-Hillsboro, OR-WA | Clackamas | Portland Metro - 3 | 4C | Portland General Electric | NW Natural Gas | 98430 | 2020 | 2017 ORSC - Updated | No | Yes | No Solar | No |  |  |  |  | 2020-09-17 | 63 | 88 | 116 | 28% | 5.7 | 7.2 | 10.4 | 933.38 | 77.78 | 2351 | 21993 | 2 | 3 | Single-family detached | No | Enclosed crawl space | 936.0, 387.0, 228.0 | 38.0, 59.0, 59.0 | [7 empty] | 124.0, 39.0 | 8.0, 0.0 | 21.0, 21.0 | Between conditioned space and ambient, Between conditioned space and garage | 2468.0, 351.0 | 8.0, 0.0 | 21.0, 21.0 |  | 97.400002, 81.099998, 60.799999, 134.100006 | 0.3, 0.3, 0.3, 0.3 | 0.31, 0.31, 0.31, 0.31 |  |  |  | 35 | 9 |  |  | Conditioned area | 1 | 96 | Natural gas | AFUE | Fuel-fired air distribution heater |  | Garage or open crawl space | 1 | 0.95 | Natural gas | Instant water heater | - | - | - | - | 476.0775 | 88.1625 | 57 | CFM @ 50 Pascals | 95.0, 95.0, 5.0, 5.0 | Conditioned space, Conditioned space, Attic, exposed, Attic, exposed | 0.0, 0.0, 8.0, 8.0 |  |  | 2.7 | ACH @ 50 Pascals | Supply Only | 100 | 247.2603 | 91.2513 | - | 77.6382 | - | 25.0375 | - | 7.7638 | - | 8.9244 | - | 8.6564 | 223.44 | - | 67.21 | 1173.62
Happy Valley | OR | 97086 | Portland-Vancouver-Hillsboro, OR-WA | Clackamas | Portland Metro - 3 | 4C | Portland General Electric | NW Natural Gas | 98442 | 2020 | 2017 ORSC - Updated | No | Yes | No Solar | No |  |  |  |  | 2020-09-17 | 64 | 87 | 116 | 26% | 5.8 | 7.2 | 10.4 | 935.74 | 77.98 | 2351 | 21993 | 2 | 3 | Single-family detached | No | Enclosed crawl space | 936.0, 387.0, 228.0 | 38.0, 59.0, 59.0 | [7 empty] | 124.0, 39.0 | 8.0, 0.0 | 21.0, 21.0 | Between conditioned space and ambient, Between conditioned space and garage | 2468.0, 351.0 | 8.0, 0.0 | 21.0, 21.0 |  | 81.099998, 97.400002, 60.799999, 134.100006 | 0.3, 0.3, 0.3, 0.3 | 0.31, 0.31, 0.31, 0.31 |  |  |  | 35 | 9 |  |  | Conditioned area | 1 | 96 | Natural gas | AFUE | Fuel-fired air distribution heater |  | Garage or open crawl space | 1 | 0.95 | Natural gas | Instant water heater | - | - | - | - | 476.078 | 88.1625 | 44 | CFM @ 50 Pascals | 95.0, 95.0, 5.0, 5.0 | Conditioned space, Conditioned space, Attic, exposed, Attic, exposed | 0.0, 0.0, 8.0, 8.0 |  |  | 3.2 | ACH @ 50 Pascals | Supply Only | 100 | 250.2643 | 89.0761 | - | 77.6382 | - | 25.3304 | - | 7.7638 | - | 8.9143 | - | 8.6564 | 225.8 | - | 67.21 | 1175.98
Bend | OR | 97703 | Bend, OR | Deschutes | Central - 8 | 5B | Pacific Power | Cascade Natural Gas | 119486 | 2020 | 2017 ORSC - Updated | No | No | No Solar | No |  |  |  |  | 2020-09-17 | 132 | 160 | 166 | 18% | 10.6 | 12.6 | 14.4 | 1514.44 | 126.2 | 3366 | 36348 | 2 | 4 | Single-family detached | No | Enclosed crawl space | 2262.0, 589.0 | 38.0, 38.0 | [7 empty] | 43.0, 26.0 | 0.0, 0.0 | 21.0, 21.0 | Between conditioned space and ambient, Between conditioned space and garage | 3637.0, 234.0, 100.0 | 0.0, 0.0, 0.0 | 23.0, 23.0, 23.0 |  | 314.0, 189.0, 126.800003, 65.300003 | 0.27, 0.27, 0.27, 0.27 | 0.3, 0.3, 0.3, 0.3 |  |  |  | 35.0, 0.0 | 9.0, 30.0 |  |  | Garage or open crawl space | 1 | 97.7 | Natural gas | AFUE | Fuel-fired air distribution heater |  | Garage or open crawl space | 1 | 0.93 | Natural gas | Instant water heater | - | Air conditioner | 13 | SEER | 681.6151 | 378.675 | 188 | CFM @ 50 Pascals | 50.0, 50.0, 25.0, 25.0, 25.0, 25.0 | Enclosed crawl space, Enclosed crawl space, Attic, exposed, Attic, exposed, Conditioned space, Conditioned space | 8.0, 8.0, 8.0, 8.0, 0.0, 0.0 |  |  | 2.93 | ACH @ 50 Pascals | Supply Only | 100 | 801.683 | 510.4593 | 1112.8451 | 106.3506 | - | 81.9105 | 3.7981 | 10.6351 | - | 8.1447 | 27.564 | 7.74 | 667.14 | 104.69 | 82.32 | 1704.16
Scappoose | OR | 97056 | Portland-Vancouver-Hillsboro, OR-WA | Columbia | Portland Metro - 3 | 4C | Columbia River PUD | NW Natural Gas | 119565 | 2020 | 2017 ORSC - Updated | No | No | No Solar | No |  |  |  |  | 2020-09-17 | 57 | 71 | 108 | 20% | 2.4 | 3.3 | 4.7 | 716.45 | 59.7 | 2088 | 19290 | 2 | 3 | Single-family detached | No | Enclosed crawl space | 895.0, 303.0 | 38.0, 38.0 | [7 empty] | 148.0, 25.299999 | 0.0, 0.0 | 21.0, 21.0 | Between conditioned space and ambient, Between conditioned space and garage | 2153.0, 24.0, 228.0 | 0.0, 0.0, 0.0 | 23.0, 23.0, 23.0 |  | 8.0, 20.0, 293.0, 105.0 | 0.32, 0.32, 0.32, 0.32 | 0.28, 0.28, 0.28, 0.28 |  |  |  | 35.0, 0.0 | 9.0, 40.0 |  |  | Garage or open crawl space | 1 | 96.2 | Natural gas | AFUE | Fuel-fired air distribution heater |  | Garage or open crawl space | 1 | 0.99 | Natural gas | Instant water heater | - | - | - | - | 422.82 | 78.3 | 115 | CFM @ 50 Pascals | 5.0, 5.0, 10.0, 95.0, 85.0 | Conditioned space, Conditioned space, Attic, exposed, Enclosed crawl space, Enclosed crawl space | 0.0, 0.0, 8.0, 8.0, 8.0 |  |  | 3.5 | ACH @ 50 Pascals | Exhaust Only | 100 | 311.2682 | 196.9033 | - | 74.9523 | - | 31.7988 | - | 7.4952 | - | 8.8997 | - | 8.6564 | 283 | - | 64.88 | 992.45
Bend | OR | 97702 | Bend, OR | Deschutes | Central - 8 | 5B | Pacific Power | Cascade Natural Gas | 119572 | 2020 | 2017 ORSC - Updated | No | No | No Solar | No |  |  |  |  | 2020-09-17 | 74 | 91 | 91 | 18% | 6.1 | 7.2 | 7.9 | 858.37 | 71.53 | 1541 | 13839 | 2 | 3 | Single-family detached | No | Enclosed crawl space | 1015.0, 340.0 | 38.0, 38.0 | [7 empty] | 92.0, 15.0 | 0.0, 0.0 | 21.0, 21.0 | Between conditioned space and ambient, Between conditioned space and garage | 1897.0, 305.0, 10.0 | 0.0, 0.0, 0.0 | 23.0, 23.0, 23.0 |  | 69.5, 35.5, 66.0, 57.0 | 0.29, 0.29, 0.29, 0.29 | 0.29, 0.29, 0.29, 0.29 |  |  |  | 35.0, 0.0 | 9.0, 30.0 |  |  | Garage or open crawl space | 1 | 96 | Natural gas | AFUE | Fuel-fired air distribution heater |  | Garage or open crawl space | 1 | 0.97 | Natural gas | Instant water heater | - | Air conditioner | 13 | SEER | 312.0525 | 57.7875 | 80 | CFM @ 50 Pascals | 50.0, 50.0, 25.0, 25.0, 25.0, 25.0 | Enclosed crawl space, Enclosed crawl space, Attic, exposed, Attic, exposed, Conditioned space, Conditioned space | 8.0, 8.0, 8.0, 8.0, 0.0, 0.0 |  |  | 3.54 | ACH @ 50 Pascals | Supply Only | 100 | 354.5992 | 213.2388 | 565.3995 | 87.3834 | - | 36.1877 | 1.9297 | 8.7383 | - | 8.1218 | 27.5251 | 7.74 | 293.91 | 53.11 | 67.63 | 1048.09
Tualatin | OR | 97062 | Portland-Vancouver-Hillsboro, OR-WA | Clackamas | Portland Metro - 3 | 4C | Portland General Electric | NW Natural Gas | 119574 | 2020 | 2017 ORSC - Updated | No | No | No Solar | No |  |  |  |  | 2020-09-17 | 36 | 46 | 62 | 22% | 3.1 | 3.7 | 5.7 | 552.18 | 46.01 | 599 | 4650 | 1 | 1 | Single-family detached | No | Enclosed crawl space | 599 | 30 | [7 empty] | - | - | - | - | 1090.0, 301.0 | 0.0, 0.0 | 23.0, 23.0 |  | 32.0, 4.0, 41.5, 48.0 | 0.3, 0.3, 0.3, 0.3 | 0.28, 0.28, 0.28, 0.28 |  |  |  | 35 | 9 |  |  | Conditioned area | 1 | 96.5 | Natural gas | AFUE | Fuel-fired air distribution heater |  | Garage or open crawl space | 1 | 0.92 | Natural gas | Instant water heater | - | - | - | - | 161.73 | 29.95 | 55 | CFM @ 50 Pascals | 5.0, 10.0, 95.0, 90.0 | Conditioned space, Conditioned space, Attic, exposed, Attic, exposed | 8.0, 8.0, 8.0, 8.0 |  |  | 3.58 | ACH @ 50 Pascals | Exhaust Only | 100 | 194.1641 | 112.979 | - | 49.4213 | - | 19.802 | - | 4.9421 | - | 9.0864 | - | 8.6564 | 179.93 | - | 42.78 | 792.42
Central Point | OR | 97502 | Medford, OR | Jackson | Southern - 6 | 4C | Pacific Power | Avista | 119599 | 2020 | 2017 ORSC - Updated | No | No | No Solar | No |  |  |  |  | 2020-09-17 | 35 | 57 | 85 | 38% | 3.8 | 5.1 | 7.7 | 649.18 | 54.1 | 1359 | 12795 | 1 | 2 | Single-family detached | No | Enclosed crawl space | 1359 | 38 | [7 empty] | - | - | - | - | 1188.0, 144.0 | 0.0, 0.0 | 23.0, 23.0 |  | 45.0, 20.0, 75.0 | 0.3, 0.3, 0.3 | 0.25, 0.25, 0.25 |  |  |  | 47 | 12.3 |  |  | Conditioned area | 1 | 96.1 | Natural gas | AFUE | Fuel-fired air distribution heater |  | Garage or open crawl space | 1 | 0.99 | Natural gas | Instant water heater | - | Air conditioner | 13 | SEER | 366.93 | 67.95 | 45 | CFM @ 50 Pascals | 100.0, 100.0 | Attic, under insulation, Attic, under insulation | 8.0, 8.0 |  |  | 2.2 | ACH @ 50 Pascals | Balanced | 100 | 134.7552 | 187.338 | 545.9947 | 53.9651 | - | 14.1149 | 1.8635 | 5.3965 | - | 10.2076 | 27.5251 | 9.406 | 144.08 | 51.29 | 50.76 | 895.18
Wilsonville | OR | 97070 | Portland-Vancouver-Hillsboro, OR-WA | Washington | Portland Metro - 3 | 4C | Portland General Electric | NW Natural Gas | 119600 | 2020 | 2017 ORSC - Updated | No | No | No Solar | No |  |  |  |  | 2020-09-17 | 72 | 91 | 125 | 20% | 6.3 | 7.4 | 11.1 | 1016.59 | 84.72 | 2622 | 25988 | 2 | 4 | Single-family detached | No | Enclosed crawl space | 1167.0, 413.0 | 30.0, 67.0 | [7 empty] | 101.0, 36.0 | 0.0, 0.0 | 21.0, 21.0 | Between conditioned space and ambient, Between conditioned space and garage | 2509.0, 331.0 | 0.0, 0.0 | 24.0, 24.0 |  | 6.0, 78.0, 78.0, 37.5, 57.299999, 39.0, 18.0, 35.5 | 0.3, 0.3, 0.3, 0.3, 0.3, 0.3, 0.3, 0.3 | 0.3, 0.3, 0.3, 0.3, 0.3, 0.3, 0.3, 0.3 |  |  |  | 30 | 9 |  |  | Garage or open crawl space | 1 | 95 | Natural gas | AFUE | Fuel-fired air distribution heater |  | Garage or open crawl space | 1 | 0.94 | Natural gas | Instant water heater | - | - | - | - | 530.955 | 98.325 | 121 | CFM @ 50 Pascals | 50.0, 100.0, 50.0 | Attic, exposed, Attic, exposed, Conditioned space | 8.0, 8.0, 0.0 |  |  | 1.86 | ACH @ 50 Pascals | Exhaust Only | 100 | 306.759 | 218.9808 | - | 93.5919 | - | 31.4233 | - | 9.3592 | - | 9.1856 | - | 8.6564 | 288.64 | - | 81.02 | 1256.83
Happy Valley | OR | 97086 | Portland-Vancouver-Hillsboro, OR-WA | Clackamas | Portland Metro - 3 | 4C | Portland General Electric | NW Natural Gas | 119617 | 2020 | 2017 ORSC - Updated | No | No | No Solar | No |  |  |  |  | 2020-09-17 | 70 | 89 | 116 | 21% | 6.1 | 7.3 | 10.4 | 990.42 | 82.54 | 2350 | 21550 | 2 | 4 | Single-family detached | No | Enclosed crawl space | 1047.0, 259.0, 11.0 | 30.0, 59.0, 38.0 | [7 empty] | 154.0, 37.0 | 0.0, 0.0 | 21.0, 21.0 | Between conditioned space and ambient, Between conditioned space and garage | 2820.0, 374.0 | 0.0, 0.0 | 23.0, 23.0 |  | 80.5, 181.5, 20.0, 37.5 | 0.32, 0.32, 0.32, 0.32 | 0.3, 0.3, 0.3, 0.3 |  |  |  | 30 | 9 |  |  | Conditioned area | 1 | 96 | Natural gas | AFUE | Fuel-fired air distribution heater |  | Garage or open crawl space | 1 | 0.93 | Natural gas | Instant water heater | - | - | - | - | 475.875 | 88.125 | 85 | CFM @ 50 Pascals | 100.0, 80.0, 20.0 | Conditioned space, Conditioned space, Attic, exposed | 8.0, 8.0, 8.0 |  |  | 3.522 | ACH @ 50 Pascals | Supply Only | 100 | 286.0896 | 169.2948 | - | 97.1133 | - | 29.1868 | - | 9.7113 | - | 9.0934 | - | 8.656 | 265.41 | - | 84.06 | 1230.66
Hillsboro | OR | 97123 | Portland-Vancouver-Hillsboro, OR-WA | Washington | Portland Metro - 3 | 4C | Portland General Electric | NW Natural Gas | 119619 | 2020 | 2017 ORSC - Updated | No | No | No Solar | No |  |  |  |  | 2020-09-17 | 67 | 85 | 105 | 21% | 5.5 | 6.7 | 9.4 | 891.42 | 74.29 | 1992 | 18730 | 1 | 3 | Single-family detached | No | Enclosed crawl space | 1992 | 30 | [7 empty] | - | - | - | - | 1904.0, 420.0 | 0.0, 0.0 | 23.0, 23.0 |  | 103.0, 113.0, 30.0, 72.0 | 0.36, 0.36, 0.36, 0.36 | 0.28, 0.28, 0.28, 0.28 |  |  |  | 35 | 9 |  |  | Garage or open crawl space | 1 | 96 | Natural gas | AFUE | Fuel-fired air distribution heater |  | Garage or open crawl space | 1 | 0.94 | Natural gas | Instant water heater | - | - | - | - | 378 | 69 | 80 | CFM @ 50 Pascals | 15.0, 20.0, 20.0, 80.0, 60.0, 5.0 | Conditioned space, Conditioned space, Attic, exposed, Attic, under insulation, Attic, under insulation, Garage | 8.0, 8.0, 8.0, 8.0, 8.0, 8.0 |  |  | 3.0913 | ACH @ 50 Pascals | Exhaust Only | 100 | 325.7895 | 115.5958 | - | 77.0927 | - | 32.9735 | - | 7.7093 | - | 8.9131 | - | 8.656 | 293.9 | - | 66.73 | 1131.66
Estacada | OR | 97023 | Portland-Vancouver-Hillsboro, OR-WA | Clackamas | Portland Metro - 3 | 4C | Portland General Electric | NW Natural Gas | 119620 | 2020 | 2017 ORSC - Updated | No | No | No Solar | No |  |  |  |  | 2020-09-17 | 61 | 79 | 112 | 19% | 5.3 | 6.8 | 9.7 | 992.93 | 82.74 | 1679 | 15800 | 1 | 3 | Single-family detached | No | Enclosed crawl space | 1679 | 30 | [7 empty] | - | - | - | - | 1542.0, 359.0 | 0.0, 0.0 | 21.0, 21.0 |  | 30.0, 47.0, 112.0, 6.0 | 0.32, 0.32, 0.32, 0.32 | 0.28, 0.28, 0.28, 0.28 |  |  |  | 35.0, 0.0 | 9.0, 30.0 |  |  | Garage or open crawl space | 1 | 9.5 | Electric | HSPF | Air-source heat pump |  | Garage or open crawl space | 1 | 3.4 | Electric | Heat pump | 65 | Air-source heat pump | 15.25 | SEER | 453.33 | 83.95 | 51 | CFM @ 50 Pascals | 20.0, 30.0, 75.0, 60.0, 5.0, 10.0 | Attic, exposed, Attic, exposed, Attic, under insulation, Attic, under insulation, Garage, Garage | 8.0, 8.0, 8.0, 8.0, 8.0, 8.0 |  |  | 3.7405 | ACH @ 50 Pascals | Exhaust Only | 100 | - | 3056.7124 | 369.2827 | - | 657.3776 | 10.4325 | 1.2604 | 2.2436 | - | 31.7886 | 31.6645 | 31.7823 | 331.63 | 39.91 | 71.31 | 1137.17
Portland | OR | 97229 | Portland-Vancouver-Hillsboro, OR-WA | Washington | Portland Metro - 3 | 4C | Portland General Electric | NW Natural Gas | 119622 | 2020 | 2017 ORSC - Updated | No | No | No Solar | No |  |  |  |  | 2020-09-17 | 47 | 52 | 86 | 10% | 4.8 | 5.1 | 7.8 | 800.91 | 66.74 | 1390 | 13300 | 3 | 2 | Townhouse, inside unit | No | Slab | 294 | 59 | [7 empty] | 67.0, 17.0, 152.0 | 0.0, 0.0, 0.0 | 21.0, 21.0, 21.0 | Between conditioned space and ambient, Between conditioned space and garage, Between cond and another cond unit (adiabatic) | 870.0, 170.0, 1520.0 | 0.0, 0.0, 0.0 | 23.0, 23.0, 23.0 |  | 85.0, 94.0 | 0.3, 0.3 | 0.27, 0.27 |  |  |  | 35 | 9 |  |  | Conditioned area | 1 | 96 | Natural gas | AFUE | Fuel-fired air distribution heater |  | Garage or open crawl space | 1 | 0.95 | Electric | Conventional | 50 | - | - | - | 281.475 | 52.125 | 75 | CFM @ 50 Pascals | 100.0, 95.0, 5.0 | Conditioned space, Conditioned space, Attic, exposed | 8.0, 8.0, 8.0 |  |  | 3.2707 | ACH @ 50 Pascals | Supply Only | 100 | 109.1985 | 90.6006 | - | - | 2045.6011 | 11.2291 | - | 6.9816 | - | 9.2717 | - | 31.7319 | 104.11 | - | 221.54 | 1041.15
Wilsonville | OR | 97070 | Portland-Vancouver-Hillsboro, OR-WA | Clackamas | Portland Metro - 3 | 4C | Portland General Electric | NW Natural Gas | 119623 | 2020 | 2017 ORSC - Updated | No | No | No Solar | No |  |  |  |  | 2020-09-17 | 46 | 51 | 87 | 11% | 4.7 | 5 | 7.9 | 788.22 | 65.69 | 1406 | 13450 | 3 | 2 | Townhouse, end unit | No | Slab | 132 | 59 | [7 empty] | 122.0, 17.0 | 0.0, 0.0 | 21.0, 21.0 | Between conditioned space and ambient, Between conditioned space and garage | 714.0, 169.0, 2364.0 | 0.0, 0.0, 0.0 | 23.0, 23.0, 23.0 |  | 63.0, 63.0 | 0.3, 0.3 | 0.27, 0.27 |  |  |  | 30 | 9 |  |  | Conditioned area | 1 | 96 | Natural gas | AFUE | Fuel-fired air distribution heater |  | Garage or open crawl space | 1 | 0.95 | Electric | Conventional | 50 | - | - | - | 284.715 | 52.725 | 60 | CFM @ 50 Pascals | 100.0, 95.0, 5.0 | Conditioned space, Conditioned space, Attic, exposed | 8.0, 8.0, 8.0 |  |  | 2.98 | ACH @ 50 Pascals | Supply Only | 100 | 94.0884 | 103.0731 | - | - | 2018.4388 | 9.7606 | - | 6.8889 | - | 9.4675 | - | 31.7319 | 92.41 | - | 218.6 | 1028.46
Wilsonville | OR | 97070 | Portland-Vancouver-Hillsboro, OR-WA | Clackamas | Portland Metro - 3 | 4C | Portland General Electric | NW Natural Gas | 119624 | 2020 | 2017 ORSC - Updated | No | No | No Solar | No |  |  |  |  | 2020-09-17 | 46 | 51 | 87 | 10% | 4.7 | 5 | 7.9 | 790.5 | 65.88 | 1406 | 13450 | 3 | 2 | Townhouse, end unit | No | Slab | 132 | 59 | [7 empty] | 122.0, 17.0 | 0.0, 0.0 | 21.0, 21.0 | Between conditioned space and ambient, Between conditioned space and garage | 714.0, 169.0, 2364.0 | 0.0, 0.0, 0.0 | 23.0, 23.0, 23.0 |  | 63.0, 63.0 | 0.3, 0.3 | 0.28, 0.28 |  |  |  | 30 | 9 |  |  | Conditioned area | 1 | 95 | Natural gas | AFUE | Fuel-fired air distribution heater |  | Garage or open crawl space | 1 | 0.95 | Electric | Conventional | 50 | - | - | - | 284.715 | 52.725 | 60 | CFM @ 50 Pascals | 100.0, 95.0, 5.0 | Conditioned space, Conditioned space, Attic, exposed | 8.0, 8.0, 8.0 |  |  | 2.99 | ACH @ 50 Pascals | Supply Only | 100 | 96.3878 | 105.7917 | - | - | 2018.4388 | 9.9998 | - | 6.8889 | - | 9.469 | - | 31.7319 | 94.69 | - | 218.6 | 1030.74
Wilsonville | OR | 97070 | Portland-Vancouver-Hillsboro, OR-WA | Clackamas | Portland Metro - 3 | 4C | Portland General Electric | NW Natural Gas | 119625 | 2020 | 2017 ORSC - Updated | No | No | No Solar | No |  |  |  |  | 2020-09-17 | 57 | 65 | 95 | 13% | 5.6 | 6.2 | 8.5 | 957.32 | 79.78 | 1649 | 15750 | 3 | 3 | Townhouse, end unit | No | Slab | 138 | 59 | [7 empty] | 158.0, 27.0 | 0.0, 0.0 | 21.0, 21.0 | Between conditioned space and ambient, Between conditioned space and garage | 1814.0, 272.0, 1099.0 | 0.0, 0.0, 0.0 | 23.0, 23.0, 23.0 |  | 74.0, 63.0, 64.0 | 0.3, 0.3, 0.3 | 0.27, 0.27, 0.27 |  |  |  | 30 | 9 |  |  | Conditioned area | 1 | 95 | Natural gas | AFUE | Fuel-fired air distribution heater |  | Garage or open crawl space | 1 | 0.95 | Electric | Conventional | 50 | - | - | - | 333.923 | 61.8375 | 73 | CFM @ 50 Pascals | 100.0, 95.0, 5.0 | Conditioned space, Conditioned space, Attic, exposed | 8.0, 8.0, 8.0 |  |  | 2.99 | ACH @ 50 Pascals | Supply Only | 100 | 167.6718 | 151.2803 | - | - | 2447.2749 | 17.2835 | - | 8.3525 | - | 9.3255 | - | 31.7319 | 161.18 | - | 265.04 | 1197.56
Portland | OR | 97229 | Portland-Vancouver-Hillsboro, OR-WA | Multnomah | Portland Metro - 3 | 4C | Portland General Electric | NW Natural Gas | 119627 | 2020 | 2017 ORSC - Updated | No | No | No Solar | No |  |  |  |  | 2020-09-17 | 99 | 126 | 171 | 21% | 9.2 | 10.9 | 15 | 1584.24 | 132.02 | 4105 | 38750 | 2 | 6 | Single-family detached | No | Enclosed crawl space | 1766.0, 234.0 | 30.0, 38.0 | [7 empty] | 337.5, 58.0 | 0.0, 0.0 | 21.0, 21.0 | Between conditioned space and ambient, Between conditioned space and garage | 3308.0, 580.0 | 0.0, 0.0 | 23.0, 23.0 |  | 276.0, 41.0, 87.0, 134.0 | 0.3, 0.3, 0.3, 0.3 | 0.29, 0.29, 0.29, 0.29 |  |  |  | 30 | 9 |  |  | Attic | 1 | 96.2 | Natural gas | AFUE | Fuel-fired air distribution heater |  | Garage or open crawl space | 1 | 0.96 | Natural gas | Instant water heater | - | Air conditioner | 13 | SEER | 771.728 | 285.825 | 160 | CFM @ 50 Pascals | 75.0, 50.0, 25.0, 50.0 | Conditioned space, Conditioned space, Attic, exposed, Attic, exposed | 8.0, 8.0, 8.0, 8.0 |  |  | 2.6214 | ACH @ 50 Pascals | Supply Only | 100 | 424.0967 | 311.879 | 1106.1979 | 123.407 | - | 43.4741 | 3.7754 | 12.3407 | - | 9.2014 | 31.9075 | 8.656 | 400.02 | 120.46 | 106.82 | 1824.48
Portland | OR | 97229 | Portland-Vancouver-Hillsboro, OR-WA | Multnomah | Portland Metro - 3 | 4C | Portland General Electric | NW Natural Gas | 119628 | 2020 | 2017 ORSC - Updated | No | No | No Solar | No |  |  |  |  | 2020-09-17 | 95 | 119 | 161 | 19% | 8.5 | 10 | 14.2 | 1436.24 | 119.69 | 3795 | 35000 | 2 | 6 | Single-family detached | No | Enclosed crawl space | 1766.0, 304.0 | 30.0, 38.0 | [7 empty] | 337.5, 58.0 | 0.0, 0.0 | 21.0, 21.0 | Between conditioned space and ambient, Between conditioned space and garage | 3308.0, 580.0 | 0.0, 0.0 | 23.0, 23.0 |  | 41.0, 276.0, 134.0, 87.0 | 0.3, 0.3, 0.3, 0.3 | 0.3, 0.3, 0.3, 0.3 |  |  |  | 35 | 9 |  |  | Garage or open crawl space | 1 | 96.2 | Natural gas | AFUE | Fuel-fired air distribution heater |  | Garage or open crawl space | 1 | 0.96 | Natural gas | Instant water heater | - | - | - | - | 768.488 | 284.625 | 92 | CFM @ 50 Pascals | 25.0, 40.0, 50.0, 60.0, 25.0 | Conditioned space, Conditioned space, Attic, exposed, Attic, exposed, Garage | 8.0, 8.0, 8.0, 8.0, 8.0 |  |  | 3.2846 | ACH @ 50 Pascals | Supply Only | 100 | 435.7476 | 319.1382 | - | 124.4977 | - | 44.664 | - | 12.4498 | - | 9.1991 | - | 8.656 | 410.87 | - | 107.77 | 1676.48
Portland | OR | 97229 | Portland-Vancouver-Hillsboro, OR-WA | Multnomah | Portland Metro - 3 | 4C | Portland General Electric | NW Natural Gas | 119629 | 2020 | 2017 ORSC - Updated | No | No | No Solar | No |  |  |  |  | 2020-09-17 | 81 | 100 | 129 | 19% | 7.5 | 8.7 | 11.5 | 1267.72 | 105.64 | 2769 | 25450 | 2 | 5 | Single-family detached | No | Enclosed crawl space | 1257.0, 200.0, 55.0 | 30.0, 38.0, 38.0 | [7 empty] | 181.0, 43.0 | 0.0, 0.0 | 21.0, 21.0 | Between conditioned space and ambient, Between conditioned space and garage | 2678.0, 428.0 | 0.0, 0.0 | 23.0, 23.0 |  | 131.0, 61.0, 44.5, 146.25 | 0.3, 0.3, 0.3, 0.3 | 0.29, 0.29, 0.29, 0.29 |  |  |  | 35 | 9 |  |  | Attic | 1 | 96.2 | Natural gas | AFUE | Fuel-fired air distribution heater |  | Garage or open crawl space | 1 | 0.96 | Natural gas | Instant water heater | - | Air conditioner | 13 | SEER | 560.723 | 207.675 | 93 | CFM @ 50 Pascals | 35.0, 65.0, 100.0 | Conditioned space, Attic, exposed, Attic, exposed | 8.0, 8.0, 8.0 |  |  | 3.5198 | ACH @ 50 Pascals | Supply Only | 100 | 320.7152 | 246.223 | 905.0679 | 113.4778 | - | 32.9119 | 3.089 | 11.3478 | - | 9.2255 | 31.6645 | 8.656 | 303.63 | 97.81 | 98.23 | 1507.96
Happy Valley | OR | 97086 | Portland-Vancouver-Hillsboro, OR-WA | Clackamas | Portland Metro - 3 | 4C | Portland General Electric | NW Natural Gas | 119630 | 2020 | 2017 ORSC - Updated | No | No | No Solar | No |  |  |  |  | 2020-09-17 | 72 | 90 | 124 | 19% | 6.4 | 7.5 | 11 | 1072.6 | 89.38 | 2599 | 25450 | 1 | 3 | Single-family detached | No | Enclosed crawl space | 2599 | 30 | [7 empty] | - | - | - | - | 2078.0, 520.0 | 0.0, 0.0 | 23.0, 23.0 |  | 66.0, 178.0, 79.5 | 0.3, 0.3, 0.3 | 0.29, 0.29, 0.29 |  |  |  | 35 | 9 |  |  | Attic | 1 | 96.2 | Natural gas | AFUE | Fuel-fired air distribution heater |  | Garage or open crawl space | 1 | 0.96 | Natural gas | Instant water heater | - | - | - | - | 526.298 | 194.925 | 84 | CFM @ 50 Pascals | 100.0, 100.0 | Attic, exposed, Attic, exposed | 8.0, 8.0 |  |  | 2.8927 | ACH @ 50 Pascals | Supply Only | 100 | 325.6526 | 247.5922 | - | 75.8857 | - | 33.4103 | - | 7.5886 | - | 9.22 | - | 8.656 | 308.04 | - | 65.69 | 1312.84
Hillsboro | OR | 97123 | Portland-Vancouver-Hillsboro, OR-WA | Washington | Portland Metro - 3 | 4C | Portland General Electric | NW Natural Gas | 119631 | 2020 | 2017 ORSC - Updated | No | No | No Solar | No |  |  |  |  | 2020-09-17 | 102 | 133 | 160 | 23% | 8.8 | 10.9 | 14.1 | 1492.93 | 124.41 | 3743 | 39650 | 1 | 4 | Single-family detached | No | Enclosed crawl space | 3743 | 30 | [7 empty] | - | - | - | - | 2830.0, 607.0 | 0.0, 0.0 | 23.0, 23.0 |  | 48.25, 217.0, 260.0, 471.25 | 0.3, 0.3, 0.3, 0.3 | 0.28, 0.28, 0.28, 0.28 |  |  |  | 35 | 9 |  |  | Garage or open crawl space | 2 | 96.5 | Natural gas | AFUE | Fuel-fired air distribution heater |  | Garage or open crawl space | 1 | 0.94 | Natural gas | Instant water heater | - | Air conditioner | 15.5 | SEER | 1010.61 | 187.15 | 71 | CFM @ 50 Pascals | 5.0, 10.0, 95.0, 90.0 | Conditioned space, Conditioned space, Attic, under insulation, Attic, under insulation | 8.0, 8.0, 8.0, 8.0 |  |  | 2.67 | ACH @ 50 Pascals | Exhaust Only | 100 | 559.8194 | 276.812 | 1142.0234 | 93.5038 | - | 56.9267 | 3.8977 | 9.3504 | - | 9.0201 | 31.6645 | 8.6564 | 513.49 | 123.42 | 80.94 | 1733.17
Portland | OR | 97206 | Portland-Vancouver-Hillsboro, OR-WA | Multnomah | Portland Metro - 3 | 4C | Portland General Electric | NW Natural Gas | 119634 | 2020 | 2017 ORSC - Updated | No | No | No Solar | No |  |  |  |  | 2020-09-17 | 29 | 40 | 93 | 15% | 3.3 | 3.9 | 7.8 | 660.28 | 55.02 | 677 | 6400 | 2 | 2 | Single-family detached | Yes | Enclosed crawl space | 400 | 30 | [7 empty] | 84 | - | 21 | Between conditioned space and ambient | 1050 | - | 23 |  | 43.0, 43.0, 18.0, 38.0 | 0.3, 0.3, 0.3, 0.3 | 0.27, 0.27, 0.27, 0.27 |  |  |  | 35 | 9 |  |  | Conditioned area | 1 | 12.5 | Electric | HSPF | Air-source heat pump |  | Garage or open crawl space | 1 | 0.95 | Electric | Conventional | 50 | Air-source heat pump | 26.1 | SEER | - | - | - | - | - | - | - |  |  | 3.03 | ACH @ 50 Pascals | Exhaust Only | 100 | - | 733.0679 | 192.6607 | - | 1889.8717 | 2.5019 | 0.65755 | 6.4501 | - | 31.6644 | 31.6645 | 31.7319 | 79.22 | 20.82 | 204.67 | 804.52
Portland | OR | 97206 | Portland-Vancouver-Hillsboro, OR-WA | Multnomah | Portland Metro - 3 | 4C | Portland General Electric | NW Natural Gas | 119635 | 2020 | 2017 ORSC - Updated | No | No | No Solar | No |  |  |  |  | 2020-09-17 | 29 | 40 | 93 | 15% | 3.3 | 3.9 | 7.8 | 660.4 | 55.03 | 677 | 6400 | 2 | 2 | Single-family detached | Yes | Enclosed crawl space | 400 | 30 | [7 empty] | 84 | - | 21 | Between conditioned space and ambient | 1050 | - | 23 |  | 43.0, 43.0, 18.0, 38.0 | 0.3, 0.3, 0.3, 0.3 | 0.27, 0.27, 0.27, 0.27 |  |  |  | 35 | 9 |  |  | Conditioned area | 1 | 12.5 | Electric | HSPF | Air-source heat pump |  | Garage or open crawl space | 1 | 0.95 | Electric | Conventional | 50 | Air-source heat pump | 26.1 | SEER | - | - | - | - | - | - | - |  |  | 3.12 | ACH @ 50 Pascals | Exhaust Only | 100 | - | 734.2887 | 192.5717 | - | 1889.8717 | 2.5061 | 0.65724 | 6.4501 | - | 31.6644 | 31.6645 | 31.7319 | 79.35 | 20.81 | 204.67 | 804.64
Eagle Point | OR | 97524 | Medford, OR | Jackson | Southern - 6 | 4C | Pacific Power | Avista | 119637 | 2020 | 2017 ORSC - Updated | No | No | No Solar | No |  |  |  |  | 2020-09-17 | 74 | 94 | 118 | 20% | 6.8 | 8 | 10.5 | 1079.82 | 89.99 | 2404 | 25225 | 1 | 4 | Single-family detached | No | Enclosed crawl space | 2404 | 38 | [7 empty] | - | - | - | - | 1990.0, 400.0 | 0.0, 0.0 | 23.0, 23.0 |  | 72.0, 166.5, 25.25, 33.0 | 0.3, 0.3, 0.3, 0.3 | 0.25, 0.25, 0.25, 0.25 |  |  |  | 30 | 9 |  |  | Attic | 1 | 96 | Natural gas | AFUE | Fuel-fired air distribution heater |  | Garage or open crawl space | 1 | 0.97 | Natural gas | Instant water heater | - | Air conditioner | 13 | SEER | 629.37 | 233.1 | 129 | CFM @ 50 Pascals | 100.0, 100.0 | Attic, under insulation, Attic, under insulation | 8.0, 8.0 |  |  | 3.07 | ACH @ 50 Pascals | Supply Only | 100 | 306.6739 | 355.5044 | 1076.7028 | 94.0629 | - | 31.8807 | 3.6748 | 9.4063 | - | 10.0763 | 27.5251 | 9.406 | 321.24 | 101.15 | 88.48 | 1325.82
Gresham | OR | 97080 | Portland-Vancouver-Hillsboro, OR-WA | Multnomah | Portland Metro - 3 | 4C | Portland General Electric | NW Natural Gas | 119699 | 2020 | 2017 ORSC - Updated | No | No | No Solar | No |  |  |  |  | 2020-09-17 | 47 | 60 | 99 | 17% | 4.7 | 5.9 | 8.9 | 844.68 | 70.39 | 1794 | 15949 | 2 | 3 | Single-family detached | No | Enclosed crawl space | 709.0, 390.0 | 30.0, 30.0 | [7 empty] | 92.0, 20.0 | 0.0, 0.0 | 21.0, 21.0 | Between conditioned space and ambient, Between conditioned space and garage | 2060.0, 182.0 | 0.0, 0.0 | 21.0, 21.0 |  | 45.0, 59.0, 36.0, 25.0, 40.0, 20.0 | 0.3, 0.3, 0.3, 0.3, 0.3, 0.3 | 0.3, 0.3, 0.3, 0.3, 0.3, 0.3 |  |  |  | 30 | 9 |  |  | Attic | 1 | 92.1 | Natural gas | AFUE | Fuel-fired air distribution heater |  | Garage or open crawl space | 1 | 3.51 | Electric | Heat pump | 65 | - | - | - | 363.3 | 67.3 | 69 | CFM @ 50 Pascals | 50.0, 50.0, 100.0 | Conditioned space, Attic, exposed, Attic, exposed | 0.0, 8.0, 8.0 |  |  | 3.03 | ACH @ 50 Pascals | Supply Only | 100 | 237.6868 | 166.6774 | - | - | 669.7377 | 24.3375 | - | 2.2858 | - | 9.1762 | - | 31.7319 | 223.33 | - | 72.53 | 1084.92
Gresham | OR | 97080 | Portland-Vancouver-Hillsboro, OR-WA | Multnomah | Portland Metro - 3 | 4C | Portland General Electric | NW Natural Gas | 119703 | 2020 | 2017 ORSC - Updated | No | No | No Solar | No |  |  |  |  | 2020-09-17 | 49 | 60 | 97 | 15% | 5 | 6.2 | 8.7 | 905.13 | 75.43 | 1737 | 14720 | 2 | 3 | Single-family detached | No | Enclosed crawl space | 47.0, 650.0, 390.0 | 30.0, 30.0, 30.0 | [7 empty] | 87.0, 20.0 | 0.0, 0.0 | 21.0, 21.0 | Between conditioned space and ambient, Between conditioned space and garage | 2007.0, 182.0 | 0.0, 0.0 | 21.0, 21.0 |  | 48.0, 41.0, 30.0, 24.0, 40.0, 25.0 | 0.3, 0.3, 0.3, 0.3, 0.3, 0.3 | 0.3, 0.3, 0.3, 0.3, 0.3, 0.3 |  |  |  | 30 | 9 |  |  | Attic | 1 | 92.1 | Natural gas | AFUE | Fuel-fired air distribution heater |  | Garage or open crawl space | 1 | 3.51 | Electric | Heat pump | 65 | Air conditioner | 13 | SEER | 351.7 | 65.1 | 71 | CFM @ 50 Pascals | 50.0, 100.0, 50.0 | Attic, exposed, Attic, exposed, Conditioned space | 8.0, 8.0, 0.0 |  |  | 3.88 | ACH @ 50 Pascals | Supply Only | 100 | 233.8976 | 164.9248 | 631.077 | - | 694.3837 | 23.9526 | 2.1538 | 2.3699 | - | 9.1791 | 31.6645 | 31.7319 | 219.86 | 68.2 | 75.2 | 1145.37
Gresham | OR | 97080 | Portland-Vancouver-Hillsboro, OR-WA | Multnomah | Portland Metro - 3 | 4C | Portland General Electric | NW Natural Gas | 119707 | 2020 | 2017 ORSC - Updated | No | No | No Solar | No |  |  |  |  | 2020-09-17 | 45 | 55 | 92 | 14% | 4.7 | 5.8 | 8.3 | 856.54 | 71.38 | 1558 | 13304 | 2 | 3 | Single-family detached | No | Enclosed crawl space | 78.0, 684.0, 341.0 | 30.0, 30.0, 30.0 | [7 empty] | 89.0, 18.0 | 0.0, 0.0 | 21.0, 21.0 | Between conditioned space and ambient, Between conditioned space and garage | 1705.0, 141.0 | 0.0, 0.0 | 21.0, 21.0 |  | 85.5, 20.5, 32.0, 6.0 | 0.3, 0.3, 0.3, 0.3 | 0.3, 0.3, 0.3, 0.3 |  |  |  | 30 | 9 |  |  | Attic | 1 | 92.1 | Natural gas | AFUE | Fuel-fired air distribution heater |  | Garage or open crawl space | 1 | 3.51 | Electric | Heat pump | 65 | Air conditioner | 13 | SEER | 315.495 | 58.425 | 85 | CFM @ 50 Pascals | 50.0, 100.0, 50.0 | Attic, exposed, Attic, exposed, Conditioned space | 8.0, 8.0, 0.0 |  |  | 3.77 | ACH @ 50 Pascals | Supply Only | 100 | 199.9696 | 285.5943 | 577.2688 | - | 651.5591 | 20.9717 | 1.9702 | 2.2238 | - | 9.7082 | 31.6645 | 31.7319 | 203.6 | 62.39 | 70.56 | 1096.78
Gresham | OR | 97080 | Portland-Vancouver-Hillsboro, OR-WA | Multnomah | Portland Metro - 3 | 4C | Portland General Electric | NW Natural Gas | 119719 | 2020 | 2017 ORSC - Updated | No | No | No Solar | No |  |  |  |  | 2020-09-17 | 48 | 59 | 99 | 15% | 4.7 | 5.9 | 8.9 | 851.82 | 70.99 | 1794 | 15949 | 2 | 3 | Single-family detached | No | Enclosed crawl space | 709.0, 390.0 | 30.0, 30.0 | [7 empty] | 92.0, 20.0 | 0.0, 0.0 | 21.0, 21.0 | Between conditioned space and ambient, Between conditioned space and garage | 2060.0, 182.0 | 0.0, 0.0 | 21.0, 21.0 |  | 45.0, 59.0, 36.0, 25.0, 40.0, 20.0 | 0.3, 0.3, 0.3, 0.3, 0.3, 0.3 | 0.3, 0.3, 0.3, 0.3, 0.3, 0.3 |  |  |  | 30 | 9 |  |  | Attic | 1 | 92.1 | Natural gas | AFUE | Fuel-fired air distribution heater |  | Garage or open crawl space | 1 | 3.51 | Electric | Heat pump | 65 | - | - | - | 363.3 | 67.3 | 81 | CFM @ 50 Pascals | 50.0, 50.0, 100.0 | Conditioned space, Attic, exposed, Attic, exposed | 0.0, 8.0, 8.0 |  |  | 3.74 | ACH @ 50 Pascals | Supply Only | 100 | 245.0614 | 173.7837 | - | - | 669.7377 | 25.0993 | - | 2.2858 | - | 9.1821 | - | 31.7319 | 230.46 | - | 72.53 | 1092.06
Salem | OR | 97305 | Salem, OR | Marion | Mid-Willamette - 4 | 4C | Portland General Electric | NW Natural Gas | 111694 | 2020 | 2017 ORSC - Updated | No | No | No Solar | No |  |  |  |  | 2020-09-23 | 59 | 88 | 103 | 32% | 5.1 | 6.8 | 9.2 | 832.49 | 69.37 | 1918 | 19050 | 1 | 3 | Single-family detached | No | Enclosed crawl space | 1918 | 44 | [7 empty] | 170.0, 37.0 | 0.0, 0.0 | 34.0, 34.0 | Between conditioned space and ambient, Between conditioned space and garage | 1714.0, 369.0 | 0.0, 0.0 | 23.0, 23.0 |  | 85.0, 24.0, 35.0, 50.0 | 0.3, 0.3, 0.3, 0.3 | 0.26, 0.26, 0.26, 0.26 |  |  |  | - | 52 |  |  | Conditioned area | 1 | 95 | Natural gas | AFUE | Fuel-fired air distribution heater |  | Garage or open crawl space | 1 | 0.93 | Natural gas | Instant water heater | - | - | - | - | 517.9 | 191.8 | 43 | CFM @ 50 Pascals | 100.0, 100.0 | Conditioned space, Conditioned space | 0.0, 0.0 |  |  | 2.13 | ACH @ 50 Pascals | Exhaust Only | 100 | 251.9133 | 283.9292 | - | 77.077 | - | 26.1604 | - | 7.7077 | - | 9.4909 | - | 8.6564 | 248.29 | - | 66.72 | 1072.73
Portland | OR | 97229 | Portland-Vancouver-Hillsboro, OR-WA | Washington | Portland Metro - 3 | 4C | Portland General Electric | NW Natural Gas | 115079 | 2020 | 2017 ORSC - Updated | No | Yes | No Solar | No |  |  |  |  | 2020-09-23 | 73 | 118 | 143 | 27% | 6.7 | 9.1 | 12.8 | 1175.15 | 97.93 | 3305 | 33395 | 2 | 6 | Single-family detached | No | Enclosed crawl space | 1525.0, 354.0 | 38.0, 59.0 | [7 empty] | 128.0, 39.0 | 0.0, 0.0 | 21.0, 21.0 | Between conditioned space and ambient, Between conditioned space and garage | 3108.0, 390.0 | 0.0, 0.0 | 23.0, 23.0 |  | 43.0, 109.0, 102.0, 8.1, 6.0, 36.0, 152.0, 70.0 | 0.25, 0.25, 0.25, 0.25, 0.25, 0.25, 0.25, 0.25 | 0.24, 0.24, 0.24, 0.24, 0.24, 0.24, 0.24, 0.24 |  |  |  | 38 | 11 |  |  | Conditioned area | 1 | 13.6 | Electric | HSPF | Air-source heat pump |  | Garage or open crawl space | 1 | 0.97 | Natural gas | Instant water heater | - | Air-source heat pump | 18 | SEER | 669.263 | 247.875 | 51 | CFM @ 50 Pascals | 100.0, 100.0 | Conditioned space, Conditioned space | 0.0, 0.0 |  |  | 1 | ACH @ 50 Pascals | Supply Only | 100 | - | 1925.5062 | 667.6371 | 122.46 | - | 6.5717 | 2.2786 | 12.246 | - | 31.6669 | 31.6645 | 8.6564 | 208.11 | 72.15 | 106.01 | 1415.39
Powell Butte | OR | 97753 | - | Crook | Central - 8 | 5B | Central Electric Cooperative | Cascade Natural Gas | 115284 | 2020 | 2017 ORSC - Updated | No | No | No Solar | No |  |  |  |  | 2020-09-23 | 114 | 132 | 144 | 14% | 5.4 | 6.5 | 6.5 | 1155.77 | 96.31 | 2832 | 30188 | 1 | 3 | Single-family detached | No | Enclosed crawl space | 2832 | 38 | [7 empty] | - | - | - | - | 2855.0, 170.0, 55.0 | 0.0, 0.0, 0.0 | 23.0, 23.0, 23.0 |  | 224.5, 105.800003, 122.800003, 101.0 | 0.3, 0.3, 0.3, 0.3 | 0.29, 0.29, 0.29, 0.29 |  |  |  | 35.0, 0.0 | 9.0, 30.0 |  |  | Garage or open crawl space | 1 | 95 | Natural gas | AFUE | Fuel-fired air distribution heater |  | Garage or open crawl space | 1 | 0.97 | Natural gas | Instant water heater | - | Air conditioner | 13 | SEER | 764.64 | 424.8 | 145 | CFM @ 50 Pascals | 50.0, 50.0, 50.0, 50.0 | Enclosed crawl space, Enclosed crawl space, Attic, exposed, Attic, exposed | 8.0, 8.0, 8.0, 8.0 |  |  | 3.56 | ACH @ 50 Pascals | Exhaust Only | 100 | 681.5594 | 872.1241 | 1008.0637 | 81.0472 | - | 71.1325 | 3.4405 | 8.1047 | - | 8.2817 | 21.6945 | 7.74 | 589.1 | 74.64 | 62.73 | 1452.05
Happy Valley | OR | 97086 | Portland-Vancouver-Hillsboro, OR-WA | Clackamas | Portland Metro - 3 | 4C | Portland General Electric | NW Natural Gas | 115802 | 2020 | 2017 ORSC - Updated | No | No | No Solar | No |  |  |  |  | 2020-09-23 | 55 | 80 | 109 | 25% | 4.7 | 6 | 9.4 | 804 | 67 | 1521 | 14800 | 2 | 3 | Townhouse, end unit | No | Enclosed crawl space | 637.0, 246.0 | 30.0, 38.0 | [7 empty] | 290.0, 31.0 | 0.0, 0.0 | 21.0, 21.0 | Between conditioned space and ambient, Between conditioned space and garage | 2100.0, 826.0, 310.0 | 0.0, 0.0, 0.0 | 21.0, 21.0, 21.0 |  | 101.0, 61.0, 79.0 | 0.3, 0.3, 0.3 | 0.29, 0.29, 0.29 |  |  |  | 35 | 9 |  |  | Attic | 1 | 11 | Electric | HSPF | Air-source heat pump |  | Garage or open crawl space | 1 | 0.95 | Natural gas | Instant water heater | - | Air-source heat pump | 20 | SEER | 154.103 | 28.5375 | 46 | CFM @ 50 Pascals | 100.0, 100.0 | Attic, exposed, Attic, exposed | 8.0, 8.0 |  |  | 3.17 | ACH @ 50 Pascals | Exhaust Only | 100 | - | 1960.0571 | 358.5921 | 77.1333 | - | 6.6896 | 1.2239 | 7.7133 | - | 31.6644 | 31.6645 | 8.6564 | 211.82 | 38.75 | 66.77 | 1044.24
Salem | OR | 97305 | Salem, OR | Marion | Mid-Willamette - 4 | 4C | Portland General Electric | NW Natural Gas | 116347 | 2020 | 2017 ORSC - Updated | No | No | No Solar | No |  |  |  |  | 2020-09-23 | 53 | 73 | 95 | 28% | 4.7 | 5.9 | 8.5 | 756.86 | 63.07 | 1660 | 15800 | 1 | 3 | Single-family detached | No | Enclosed crawl space | 1660 | 44 | [7 empty] | - | - | - | - | 1624.0, 407.0 | 0.0, 0.0 | 23.0, 23.0 |  | 73.0, 33.0, 35.0, 8.0 | 0.3, 0.3, 0.3, 0.3 | 0.26, 0.26, 0.26, 0.26 |  |  |  | 32 | 11 |  |  | Conditioned area | 1 | 95 | Natural gas | AFUE | Fuel-fired air distribution heater |  | Garage or open crawl space | 1 | 0.95 | Natural gas | Instant water heater | - | - | - | - | 448.2 | 166 | 41 | CFM @ 50 Pascals | 100.0, 95.0, 5.0 | Conditioned space, Conditioned space, Attic, exposed | 8.0, 8.0, 8.0 |  |  | 1.9519 | ACH @ 50 Pascals | Supply Only | 100 | 182.9292 | 259.3515 | - | 74.397 | - | 19.1781 | - | 7.4397 | - | 9.7004 | - | 8.656 | 186.03 | - | 64.4 | 997.1
Beaverton | OR | 97007 | Portland-Vancouver-Hillsboro, OR-WA | Washington | Portland Metro - 3 | 4C | Portland General Electric | NW Natural Gas | 116455 | 2020 | 2017 ORSC - Updated | No | No | No Solar | No |  |  |  |  | 2020-09-23 | 68 | 87 | 115 | 22% | 6 | 7.2 | 10.3 | 965.6 | 80.47 | 2322 | 20530 | 2 | 3 | Single-family detached | No | Enclosed crawl space | 1020.0, 314.0 | 30.0, 59.0 | [7 empty] | 175.0, 37.0 | 0.0, 0.0 | 21.0, 21.0 | Between conditioned space and ambient, Between conditioned space and garage | 2778.0, 374.0 | 0.0, 0.0 | 23.0, 23.0 |  | 102.5, 45.5, 181.5, 20.0 | 0.3, 0.3, 0.3, 0.3 | 0.28, 0.3, 0.3, 0.3 |  |  |  | 35 | 9 |  |  | Conditioned area | 1 | 96.2 | Natural gas | AFUE | Fuel-fired air distribution heater |  | Garage or open crawl space | 1 | 0.93 | Natural gas | Instant water heater | - | - | - | - | 336 | 76 | 93 | CFM @ 50 Pascals | 100.0, 80.0, 20.0 | Conditioned space, Conditioned space, Attic, exposed | 8.0, 8.0, 8.0 |  |  | 2.5222 | ACH @ 50 Pascals | Supply Only | 100 | 277.1467 | 157.1453 | - | 80.8712 | - | 28.251 | - | 8.0871 | - | 9.0747 | - | 8.656 | 256.37 | - | 70 | 1205.84
Forest Grove | OR | 97116 | Portland-Vancouver-Hillsboro, OR-WA | Washington | Portland Metro - 3 | 4C | Forest Grove Light & Power | NW Natural Gas | 110255 | 2020 | 2017 ORSC - Updated | No | Yes | No Solar | No |  |  |  |  | 2020-09-23 | 52 | 71 | 97 | 23% | 2.1 | 2.7 | 4.2 | 563.44 | 46.95 | 1720 | 16100 | 2 | 3 | Single-family detached | No | Enclosed crawl space | 716.0, 288.0 | 30.0, 38.0 | [7 empty] | 138.0, 39.0 | 0.0, 0.0 | 21.0, 21.0 | Between conditioned space and ambient, Between conditioned space and garage | 2353.0, 399.0 | 0.0, 0.0 | 23.0, 23.0 |  | 47.0, 8.0, 112.0, 27.0 | 0.3, 0.3, 0.3, 0.3 | 0.25, 0.25, 0.25, 0.25 |  |  |  | 32 | 11 |  |  | Conditioned area | 1 | 96.5 | Natural gas | AFUE | Fuel-fired air distribution heater |  | Garage or open crawl space | 1 | 3.4 | Electric | Heat pump | 65 | - | - | - | 348.3 | 64.5 | 44 | CFM @ 50 Pascals | 60.0, 20.0, 5.0, 40.0, 75.0 | Conditioned space, Conditioned space, Attic, exposed, Attic, under insulation, Attic, under insulation | 8.0, 8.0, 8.0, 8.0, 8.0 |  |  | 2.4932 | ACH @ 50 Pascals | Supply Only | 100 | 204.2589 | 123.0075 | - | - | 711.4031 | 20.8457 | - | 2.428 | - | 8.8446 | - | 18.9571 | 184.37 | - | 46.03 | 944.2
Tigard | OR | 97224 | Portland-Vancouver-Hillsboro, OR-WA | Washington | Portland Metro - 3 | 4C | Portland General Electric | NW Natural Gas | 116520 | 2020 | 2017 ORSC - Updated | No | No | No Solar | No |  |  |  |  | 2020-09-23 | 41 | 46 | 92 | 10% | 4.7 | 5 | 8.3 | 886.86 | 73.91 | 1554 | 14970 | 3 | 3 | Townhouse, end unit | No | Slab | 132 | 59 | [7 empty] | 122.0, 46.0, 17.0 | 0.0, 0.0, 0.0 | 21.0, 21.0, 21.0 | Between conditioned space and ambient, Between cond and another cond unit (adiabatic), Between conditioned space and garage | 714.0, 169.0, 2364.0 | 0.0, 0.0, 0.0 | 23.0, 23.0, 23.0 |  | 63.0, 63.0 | 0.3, 0.3 | 0.27, 0.27 |  |  |  | 35 | 9 |  |  | Conditioned area | 1 | 95 | Natural gas | AFUE | Fuel-fired air distribution heater |  | Garage or open crawl space | 1 | 0.95 | Electric | Conventional | 50 | - | - | - | 314.685 | 58.275 | 63 | CFM @ 50 Pascals | 100.0, 95.0, 5.0 | Conditioned space, Conditioned space, Attic, exposed | 8.0, 8.0, 8.0 |  |  | 4 | ACH @ 50 Pascals | Supply Only | 100 | 102.0517 | 91.2509 | - | - | 2487.1047 | 10.5166 | - | 8.4884 | - | 9.3195 | - | 31.7319 | 98.01 | - | 269.35 | 1127.1
Canby | OR | 97013 | Portland-Vancouver-Hillsboro, OR-WA | Clackamas | Portland Metro - 3 | 4C | Portland General Electric | NW Natural Gas | 116805 | 2020 | 2017 ORSC - Updated | No | No | No Solar | No |  |  |  |  | 2020-09-23 | 63 | 75 | 95 | 13% | 5.5 | 6.7 | 8.6 | 880.13 | 73.34 | 1670 | 16135 | 1 | 3 | Single-family detached | No | Enclosed crawl space | 1670 | 30 | [7 empty] | - | - | - | - | 1742.0, 341.0 | 0.0, 0.0 | 21.0, 21.0 |  | 61.0, 15.0, 116.0, 25.0 | 0.3, 0.3, 0.3, 0.3 | 0.29, 0.29, 0.29, 0.29 |  |  |  | 35 | 9 |  |  | Conditioned area | 1 | 96 | Natural gas | AFUE | Fuel-fired air distribution heater |  | Garage or open crawl space | 1 | 3.4 | Electric | Heat pump | 65 | - | - | - | 450.9 | 83.5 | 66 | CFM @ 50 Pascals | 5.0, 10.0, 95.0, 90.0 | Conditioned space, Conditioned space, Attic, exposed, Attic, exposed | 8.0, 8.0, 8.0, 8.0 |  |  | 3.9417 | ACH @ 50 Pascals | Exhaust Only | 100 | 319.2477 | 251.9632 | - | - | 672.9811 | 32.7847 | - | 2.2969 | - | 9.2416 | - | 31.7319 | 302.98 | - | 72.88 | 1120.37
Happy Valley | OR | 97086 | Portland-Vancouver-Hillsboro, OR-WA | Clackamas | Portland Metro - 3 | 4C | Portland General Electric | NW Natural Gas | 116813 | 2020 | 2017 ORSC - Updated | No | No | No Solar | No |  |  |  |  | 2020-09-23 | 71 | 92 | 120 | 22% | 6.2 | 7.5 | 10.7 | 1008.06 | 84.01 | 2479 | 23640 | 2 | 4 | Single-family detached | No | Enclosed crawl space | 1012.0, 463.0 | 30.0, 59.0 | [7 empty] | 162.0, 41.0 | 0.0, 0.0 | 21.0, 21.0 | Between conditioned space and ambient, Between conditioned space and garage | 2869.0, 410.0 | 0.0, 0.0 | 23.0, 23.0 |  | 110.0, 129.0, 64.0, 44.0 | 0.3, 0.3, 0.3, 0.3 | 0.29, 0.29, 0.29, 0.29 |  |  |  | 35 | 9 |  |  | Conditioned area | 1 | 96.2 | Natural gas | AFUE | Fuel-fired air distribution heater |  | Garage or open crawl space | 1 | 0.93 | Natural gas | Instant water heater | - | - | - | - | 386 | 76 | 70 | CFM @ 50 Pascals | 100.0, 80.0, 20.0 | Conditioned space, Conditioned space, Attic, exposed | 8.0, 8.0, 8.0 |  |  | 2.82 | ACH @ 50 Pascals | Supply Only | 100 | 285.2929 | 164.5284 | - | 100.6757 | - | 29.0908 | - | 10.0676 | - | 9.0821 | - | 8.656 | 264.2 | - | 87.14 | 1248.3
Happy Valley | OR | 97086 | Portland-Vancouver-Hillsboro, OR-WA | Clackamas | Portland Metro - 3 | 4C | Portland General Electric | NW Natural Gas | 117099 | 2020 | 2017 ORSC - Updated | No | No | No Solar | No |  |  |  |  | 2020-09-23 | 65 | 83 | 109 | 22% | 5.6 | 6.8 | 9.8 | 906.41 | 75.53 | 2122 | 20270 | 2 | 3 | Single-family detached | No | Enclosed crawl space | 874.0, 374.0 | 30.0, 59.0 | [7 empty] | 148.0, 40.0 | 0.0, 0.0 | 21.0, 21.0 | Between conditioned space and ambient, Between conditioned space and garage | 2607.0, 408.0 | 0.0, 0.0 | 23.0, 23.0 |  | 128.0, 56.0, 42.0, 55.0 | 0.32, 0.32, 0.32, 0.32 | 0.3, 0.3, 0.3, 0.3 |  |  |  | 35 | 9 |  |  | Conditioned area | 1 | 96.2 | Natural gas | AFUE | Fuel-fired air distribution heater |  | Garage or open crawl space | 1 | 0.93 | Natural gas | Instant water heater | - | - | - | - | 423 | 61 | 73 | CFM @ 50 Pascals | 100.0, 90.0, 10.0 | Conditioned space, Conditioned space, Attic, exposed | 8.0, 8.0, 8.0 |  |  | 3.4366 | ACH @ 50 Pascals | Supply Only | 100 | 265.171 | 151.468 | - | 83.302 | - | 27.0341 | - | 8.3302 | - | 9.0779 | - | 8.656 | 245.41 | - | 72.11 | 1146.65
Happy Valley | OR | 97086 | Portland-Vancouver-Hillsboro, OR-WA | Clackamas | Portland Metro - 3 | 4C | Portland General Electric | NW Natural Gas | 117125 | 2020 | 2017 ORSC - Updated | No | No | No Solar | No |  |  |  |  | 2020-09-23 | 78 | 98 | 137 | 20% | 7.1 | 8.3 | 12.1 | 1192.7 | 99.39 | 3010 | 28120 | 2 | 5 | Single-family detached | No | Enclosed crawl space | 1363.0, 398.0, 28.0 | 38.0, 38.0, 38.0 | [7 empty] | 130.0, 37.0 | 0.0, 0.0 | 21.0, 21.0 | Between conditioned space and ambient, Between conditioned space and garage | 2618.0, 333.0 | 0.0, 0.0 | 23.0, 23.0 |  | 132.300003, 180.5, 30.0 | 0.3, 0.3, 0.3 | 0.3, 0.3, 0.3 |  |  |  | 35 | 9 |  |  | Garage or open crawl space | 1 | 96.2 | Natural gas | AFUE | Fuel-fired air distribution heater |  | Garage or open crawl space | 1 | 0.82 | Natural gas | Instant water heater | - | - | - | - | 609.525 | 225.75 | 84 | CFM @ 50 Pascals | 50.0, 50.0, 40.0, 40.0, 10.0, 10.0 | Enclosed crawl space, Enclosed crawl space, Attic, exposed, Attic, exposed, Conditioned space, Conditioned space | 8.0, 8.0, 8.0, 8.0, 0.0, 0.0 |  |  | 2.29 | ACH @ 50 Pascals | Supply Only | 100 | 299.7912 | 250.8015 | - | 125.9811 | - | 30.8351 | - | 12.5981 | - | 9.2772 | - | 8.6564 | 286.06 | - | 109.05 | 1432.94
Cornelius | OR | 97113 | Portland-Vancouver-Hillsboro, OR-WA | Washington | Portland Metro - 3 | 4C | Portland General Electric | NW Natural Gas | 117126 | 2020 | 2017 ORSC - Updated | No | No | No Solar | No |  |  |  |  | 2020-09-23 | 71 | 86 | 114 | 16% | 6.3 | 7.2 | 10.1 | 1044.52 | 87.04 | 2265 | 20480 | 2 | 5 | Single-family detached | No | Enclosed crawl space | 955.0, 421.0, 96.0 | 38.0, 38.0, 38.0 | [7 empty] | 108.0, 36.0 | 0.0, 0.0 | 21.0, 21.0 | Between conditioned space and ambient, Between conditioned space and garage | 2204.0, 324.0 | 0.0, 0.0 | 23.0, 23.0 |  | 105.5, 143.5, 36.0, 16.0 | 0.3, 0.3, 0.3, 0.3 | 0.29, 0.29, 0.29, 0.29 |  |  |  | 35 | 9 |  |  | Garage or open crawl space | 1 | 96.2 | Natural gas | AFUE | Fuel-fired air distribution heater |  | Garage or open crawl space | 1 | 0.82 | Natural gas | Instant water heater | - | - | - | - | 458.6625 | 169.875 | 117 | CFM @ 50 Pascals | 50.0, 50.0, 50.0, 50.0 | Enclosed crawl space, Enclosed crawl space, Attic, exposed, Attic, exposed | 8.0, 8.0, 8.0, 8.0 |  |  | 3.74 | ACH @ 50 Pascals | Supply Only | 100 | 268.9785 | 205.9059 | - | 126.3796 | - | 27.6006 | - | 12.638 | - | 9.2243 | - | 8.6564 | 254.6 | - | 109.4 | 1284.76
Salem | OR | 97302 | Salem, OR | Marion | Mid-Willamette - 4 | 4C | Portland General Electric | NW Natural Gas | 117500 | 2020 | 2017 ORSC - Updated | No | Yes | No Solar | No |  |  |  |  | 2020-09-23 | 53 | 71 | 84 | 22% | 4.8 | 6.4 | 7.6 | 775.01 | 64.58 | 1313 | 12700 | 2 | 3 | Single-family detached | No | Enclosed crawl space | 658.0, 337.0 | 38.0, 38.0 | [7 empty] | 160.0, 42.0 | 0.0, 0.0 | 21.0, 21.0 | Between enclosed crawl and ambient, Between enclosed crawl and garage | 2291.0, 419.0 | 0.0, 0.0 | 23.0, 23.0 |  | 66.0, 112.0 | 0.3, 0.3 | 0.25, 0.25 |  |  |  | 32 | 11 |  |  | Conditioned area | 1 | 96.5 | Natural gas | AFUE | Fuel-fired air distribution heater |  | Garage or open crawl space | 1 | 3.4 | Electric | Heat pump | 65 | - | - | - | 334.733 | 61.9875 | 51 | CFM @ 50 Pascals | 60.0, 80.0, 5.0, 40.0, 15.0 | Conditioned space, Conditioned space, Attic, exposed, Attic, under insulation, Attic, under insulation | 8.0, 8.0, 8.0, 8.0, 8.0 |  |  | 2.27 | ACH @ 50 Pascals | Supply Only | 100 | 222.5783 | 132.0148 | - | - | 724.1599 | 22.7084 | - | 2.4715 | - | 9.0945 | - | 31.7319 | 206.52 | - | 78.43 | 1015.25
Happy Valley | OR | 97086 | Portland-Vancouver-Hillsboro, OR-WA | Clackamas | Portland Metro - 3 | 4C | Portland General Electric | NW Natural Gas | 117504 | 2020 | 2017 ORSC - Updated | No | No | No Solar | No |  |  |  |  | 2020-09-23 | 97 | 124 | 183 | 21% | 8.7 | 10.4 | 16.1 | 1484.7 | 123.72 | 4500 | 42800 | 2 | 5 | Single-family detached | No | Enclosed crawl space | 1766.0, 255.0 | 30.0, 38.0 | [7 empty] | 337.5, 58.0 | 0.0, 0.0 | 21.0, 21.0 | Between conditioned space and ambient, Between conditioned space and garage | 3308.0, 580.0 | 0.0, 0.0 | 23.0, 23.0 |  | 87.0, 41.0, 276.0, 134.0 | 0.3, 0.3, 0.3, 0.3 | 0.29, 0.29, 0.29, 0.29 |  |  |  | 35 | 9 |  |  | Garage or open crawl space | 1 | 96.5 | Natural gas | AFUE | Fuel-fired air distribution heater |  | Garage or open crawl space | 1 | 0.96 | Natural gas | Instant water heater | - | - | - | - | 911.25 | 337.5 | 91 | CFM @ 50 Pascals | 100.0, 100.0 | Attic, exposed, Attic, exposed | 8.0, 8.0 |  |  | 2.52 | ACH @ 50 Pascals | Supply Only | 100 | 458.6968 | 380.418 | - | 108.5426 | - | 47.168 | - | 10.8543 | - | 9.2714 | - | 8.656 | 437.31 | - | 93.95 | 1724.94
Happy Valley | OR | 97086 | Portland-Vancouver-Hillsboro, OR-WA | Clackamas | Portland Metro - 3 | 4C | Portland General Electric | NW Natural Gas | 117640 | 2020 | 2017 ORSC - Updated | No | No | No Solar | No |  |  |  |  | 2020-09-23 | 83 | 104 | 143 | 19% | 7.8 | 9.1 | 12.6 | 1337.84 | 111.49 | 3195 | 29285 | 2 | 5 | Single-family detached | No | Enclosed crawl space | 1505.0, 419.0, 50.0 | 38.0, 38.0, 38.0 | [7 empty] | 96.0, 47.0 | 0.0, 0.0 | 21.0, 21.0 | Between conditioned space and ambient, Between conditioned space and garage | 2729.0, 423.0 | 0.0, 0.0 | 23.0, 23.0 |  | 91.300003, 176.5, 16.0, 34.0 | 0.29, 0.29, 0.29, 0.29 | 0.3, 0.3, 0.3, 0.3 |  |  |  | 35 | 9 |  |  | Garage or open crawl space | 1 | 96.2 | Natural gas | AFUE | Fuel-fired air distribution heater |  | Garage or open crawl space | 1 | 0.82 | Natural gas | Instant water heater | - | Air conditioner | 13 | SEER | 646.9875 | 239.625 | 121 | CFM @ 50 Pascals | 50.0, 50.0, 50.0, 50.0 | Enclosed crawl space, Enclosed crawl space, Attic, exposed, Attic, exposed | 8.0, 8.0, 8.0, 8.0 |  |  | 1.8 | ACH @ 50 Pascals | Supply Only | 100 | 309.4942 | 285.4538 | 996.4009 | 129.2352 | - | 31.9237 | 3.4007 | 12.9235 | - | 9.3407 | 31.6645 | 8.6564 | 298.19 | 107.68 | 111.87 | 1578.08
Portland | OR | 97229 | Portland-Vancouver-Hillsboro, OR-WA | Multnomah | Portland Metro - 3 | 4C | Portland General Electric | NW Natural Gas | 117681 | 2020 | 2017 ORSC - Updated | No | No | No Solar | No |  |  |  |  | 2020-09-23 | 78 | 105 | 136 | 25% | 7 | 8.7 | 12.1 | 1167.65 | 97.3 | 2995 | 28600 | 2 | 5 | Single-family detached | No | Enclosed crawl space | 1312.0, 471.0 | 30.0, 59.0 | [7 empty] | 173.0, 40.0 | 0.0, 0.0 | 21.0, 21.0 | Between conditioned space and ambient, Between conditioned space and garage | 3175.0, 404.0 | 0.0, 0.0 | 23.0, 23.0 |  | 67.0, 61.0, 213.0, 105.0 | 0.3, 0.3, 0.3, 0.3 | 0.28, 0.28, 0.28, 0.28 |  |  |  | 35 | 9 |  |  | Conditioned area | 1 | 96.5 | Natural gas | AFUE | Fuel-fired air distribution heater |  | Garage or open crawl space | 1 | 0.94 | Natural gas | Instant water heater | - | - | - | - | 606.488 | 112.313 | 89 | CFM @ 50 Pascals | 100.0, 80.0, 20.0 | Conditioned space, Conditioned space, Attic, exposed | 8.0, 8.0, 8.0 |  |  | 2.58 | ACH @ 50 Pascals | Supply Only | 100 | 321.9499 | 180.3743 | - | 115.7655 | - | 32.8106 | - | 11.5765 | - | 9.0696 | - | 8.656 | 297.58 | - | 100.21 | 1407.89
Hillsboro | OR | 97123 | Portland-Vancouver-Hillsboro, OR-WA | Washington | Portland Metro - 3 | 4C | Portland General Electric | NW Natural Gas | 117713 | 2020 | 2017 ORSC - Updated | No | No | No Solar | No |  |  |  |  | 2020-09-23 | 57 | 74 | 98 | 22% | 5 | 6.1 | 8.8 | 813.67 | 67.81 | 1746 | 16890 | 1 | 3 | Single-family detached | No | Enclosed crawl space | 1746 | 30 | [7 empty] | - | - | - | - | 1627.0, 400.0 | 0.0, 0.0 | 23.0, 23.0 |  | 75.0, 30.0, 40.0, 138.0 | 0.3, 0.3, 0.3, 0.3 | 0.27, 0.27, 0.27, 0.27 |  |  |  | 30 | 9 |  |  | Conditioned area | 1 | 96 | Natural gas | AFUE | Fuel-fired air distribution heater |  | Garage or open crawl space | 1 | 0.94 | Natural gas | Instant water heater | - | - | - | - | 375 | 69 | 61 | CFM @ 50 Pascals | 40.0, 80.0, 10.0, 50.0, 10.0, 10.0 | Conditioned space, Conditioned space, Attic, exposed, Attic, under insulation, Garage, Garage | 8.0, 8.0, 8.0, 8.0, 8.0, 8.0 |  |  | 2.74 | ACH @ 50 Pascals | Supply Only | 100 | 222.675 | 103.0408 | - | 77.6803 | - | 22.6192 | - | 7.768 | - | 8.9956 | - | 8.656 | 203.47 | - | 67.24 | 1053.91
Forest Grove | OR | 97116 | Portland-Vancouver-Hillsboro, OR-WA | Washington | Portland Metro - 3 | 4C | Forest Grove Light & Power | NW Natural Gas | 110256 | 2020 | 2017 ORSC - Updated | No | No | No Solar | No |  |  |  |  | 2020-09-23 | 54 | 74 | 97 | 24% | 2.2 | 2.8 | 4.2 | 574.2 | 47.85 | 1720 | 16100 | 2 | 3 | Single-family detached | No | Enclosed crawl space | 716.0, 288.0 | 30.0, 38.0 | [7 empty] | 138.0, 39.0 | 0.0, 0.0 | 21.0, 21.0 | Between conditioned space and ambient, Between conditioned space and garage | 2353.0, 399.0 | 0.0, 0.0 | 23.0, 23.0 |  | 47.0, 27.0, 8.0, 112.0 | 0.3, 0.3, 0.3, 0.3 | 0.25, 0.25, 0.25, 0.25 |  |  |  | 32 | 11 |  |  | Conditioned area | 1 | 96.5 | Natural gas | AFUE | Fuel-fired air distribution heater |  | Garage or open crawl space | 1 | 3.4 | Electric | Heat pump | 65 | - | - | - | 348.3 | 64.5 | 50 | CFM @ 50 Pascals | 100.0, 95.0, 5.0 | Conditioned space, Conditioned space, Attic, exposed | 8.0, 8.0, 8.0 |  |  | 1.59 | ACH @ 50 Pascals | Supply Only | 100 | 216.5087 | 125.8166 | - | - | 711.4031 | 22.0803 | - | 2.428 | - | 8.8375 | - | 18.9571 | 195.13 | - | 46.03 | 954.96
Forest Grove | OR | 97116 | Portland-Vancouver-Hillsboro, OR-WA | Washington | Portland Metro - 3 | 4C | Forest Grove Light & Power | NW Natural Gas | 110258 | 2020 | 2017 ORSC - Updated | No | No | No Solar | No |  |  |  |  | 2020-09-23 | 51 | 70 | 91 | 24% | 2 | 2.6 | 3.9 | 539.27 | 44.94 | 1529 | 13630 | 2 | 3 | Single-family detached | No | Enclosed crawl space | 622.0, 285.0 | 38.0, 59.0 | [7 empty] | 132.0, 36.0 | 0.0, 0.0 | 21.0, 21.0 | Between conditioned space and ambient, Between conditioned space and garage | 2245.0, 365.0 | 0.0, 0.0 | 23.0, 23.0 |  | 24.0, 45.0, 8.0, 112.0 | 0.3, 0.3, 0.3, 0.3 | 0.25, 0.25, 0.25, 0.25 |  |  |  | 32 | 11 |  |  | Garage or open crawl space | 1 | 96.5 | Natural gas | AFUE | Fuel-fired air distribution heater |  | Garage or open crawl space | 1 | 3.4 | Electric | Heat pump | 65 | - | - | - | 309.623 | 114.675 | 49 | CFM @ 50 Pascals | 100.0, 95.0, 5.0 | Conditioned space, Conditioned space, Attic, exposed | 8.0, 8.0, 8.0 |  |  | 2.53 | ACH @ 50 Pascals | Supply Only | 100 | 193.7824 | 116.2342 | - | - | 699.897 | 19.7749 | - | 2.3887 | - | 8.8438 | - | 18.9571 | 174.89 | - | 45.28 | 920.03
Happy Valley | OR | 97086 | Portland-Vancouver-Hillsboro, OR-WA | Clackamas | Portland Metro - 3 | 4C | Portland General Electric | NW Natural Gas | 117750 | 2020 | 2017 ORSC - Updated | No | No | No Solar | No |  |  |  |  | 2020-09-23 | 89 | 116 | 151 | 23% | 7.8 | 9.4 | 13.3 | 1305.44 | 108.79 | 3452 | 32960 | 2 | 5 | Single-family detached | No | Enclosed crawl space | 1766.0, 250.0 | 38.0, 38.0 | [7 empty] | 337.5, 58.0 | 0.0, 0.0 | 21.0, 21.0 | Between conditioned space and ambient, Between conditioned space and garage | 3308.0, 580.0 | 0.0, 0.0 | 23.0, 23.0 |  | 134.0, 87.0, 41.0, 276.0 | 0.3, 0.3, 0.3, 0.3 | 0.29, 0.29, 0.29, 0.29 |  |  |  | 35 | 9 |  |  | Attic | 1 | 95.5 | Natural gas | AFUE | Fuel-fired air distribution heater |  | Garage or open crawl space | 1 | 0.96 | Natural gas | Instant water heater | - | - | - | - | 699.03 | 258.9 | 99 | CFM @ 50 Pascals | 50.0, 50.0, 50.0, 50.0 | Conditioned space, Conditioned space, Attic, exposed, Attic, exposed | 8.0, 8.0, 8.0, 8.0 |  |  | 1.93 | ACH @ 50 Pascals | Supply Only | 100 | 421.3015 | 435.6294 | - | 109.7055 | - | 43.6169 | - | 10.9705 | - | 9.4225 | - | 8.656 | 410.98 | - | 94.96 | 1545.68
Portland | OR | 97229 | Portland-Vancouver-Hillsboro, OR-WA | Multnomah | Portland Metro - 3 | 4C | Portland General Electric | NW Natural Gas | 117751 | 2020 | 2017 ORSC - Updated | No | No | No Solar | No |  |  |  |  | 2020-09-23 | 92 | 118 | 161 | 22% | 8.2 | 9.9 | 14.2 | 1388.48 | 115.71 | 3795 | 35000 | 2 | 6 | Single-family detached | No | Enclosed crawl space | 1766.0, 250.0 | 38.0, 38.0 | [7 empty] | 337.5, 58.0 | 0.0, 0.0 | 21.0, 21.0 | Between conditioned space and ambient, Between conditioned space and garage | 3308.0, 580.0 | 0.0, 0.0 | 23.0, 23.0 |  | 41.0, 276.0, 134.0, 87.0 | 0.3, 0.3, 0.3, 0.3 | 0.29, 0.29, 0.29, 0.29 |  |  |  | 35 | 9 |  |  | Attic | 1 | 96.5 | Natural gas | AFUE | Fuel-fired air distribution heater |  | Garage or open crawl space | 1 | 0.96 | Natural gas | Instant water heater | - | - | - | - | 768.488 | 284.625 | 104 | CFM @ 50 Pascals | 75.0, 25.0, 100.0 | Conditioned space, Attic, exposed, Attic, exposed | 8.0, 8.0, 8.0 |  |  | 3.21 | ACH @ 50 Pascals | Supply Only | 100 | 410.5236 | 317.6185 | - | 124.4977 | - | 42.1364 | - | 12.4498 | - | 9.23 | - | 8.656 | 388.92 | - | 107.77 | 1628.72
Portland | OR | 97229 | Portland-Vancouver-Hillsboro, OR-WA | Multnomah | Portland Metro - 3 | 4C | Portland General Electric | NW Natural Gas | 117754 | 2020 | 2017 ORSC - Updated | No | No | No Solar | No |  |  |  |  | 2020-09-23 | 94 | 117 | 161 | 20% | 8.3 | 9.7 | 14.2 | 1402.29 | 116.86 | 3795 | 35000 | 2 | 6 | Single-family detached | No | Enclosed crawl space | 1766.0, 250.0 | 38.0, 38.0 | [7 empty] | 337.5, 58.0 | 0.0, 0.0 | 21.0, 21.0 | Between conditioned space and ambient, Between conditioned space and garage | 3308.0, 580.0 | 0.0, 0.0 | 23.0, 23.0 |  | 87.0, 41.0, 276.0, 134.0 | 0.3, 0.3, 0.3, 0.3 | 0.29, 0.29, 0.29, 0.29 |  |  |  | 35 | 9 |  |  | Garage or open crawl space | 1 | 96 | Natural gas | AFUE | Fuel-fired air distribution heater |  | Garage or open crawl space | 1 | 0.96 | Natural gas | Instant water heater | - | - | - | - | 768.488 | 284.625 | 93 | CFM @ 50 Pascals | 45.0, 55.0, 100.0 | Conditioned space, Attic, exposed, Attic, exposed | 8.0, 8.0, 8.0 |  |  | 3.492 | ACH @ 50 Pascals | Supply Only | 100 | 430.573 | 524.8112 | - | 124.4977 | - | 44.8485 | - | 12.4498 | - | 9.5572 | - | 8.656 | 428.63 | - | 107.77 | 1642.53
Hillsboro | OR | 97123 | Portland-Vancouver-Hillsboro, OR-WA | Washington | Portland Metro - 3 | 4C | Portland General Electric | NW Natural Gas | 117774 | 2020 | 2017 ORSC - Updated | No | No | No Solar | No |  |  |  |  | 2020-09-23 | 59 | 76 | 101 | 22% | 5.2 | 6.3 | 9.1 | 825.07 | 68.76 | 1853 | 17775 | 2 | 3 | Single-family detached | No | Enclosed crawl space | 881.0, 100.0 | 30.0, 59.0 | [7 empty] | 180.0, 47.0 | 0.0, 0.0 | 21.0, 21.0 | Between conditioned space and ambient, Between conditioned space and garage | 2000.0, 428.0 | 0.0, 0.0 | 23.0, 23.0 |  | 48.0, 28.0, 171.0, 40.0 | 0.3, 0.3, 0.3, 0.3 | 0.29, 0.29, 0.29, 0.29 |  |  |  | 35 | 9 |  |  | Conditioned area | 1 | 96.2 | Natural gas | AFUE | Fuel-fired air distribution heater |  | Garage or open crawl space | 1 | 0.93 | Natural gas | Instant water heater | - | - | - | - | 375.233 | 69.4875 | 68 | CFM @ 50 Pascals | 100.0, 95.0, 5.0 | Conditioned space, Conditioned space, Attic, exposed | 8.0, 8.0, 8.0 |  |  | 2.8793 | ACH @ 50 Pascals | Supply Only | 100 | 218.1058 | 132.0561 | - | 82.4417 | - | 22.2613 | - | 8.2442 | - | 9.1038 | - | 8.656 | 202.66 | - | 71.36 | 1065.31
Hillsboro | OR | 97123 | Portland-Vancouver-Hillsboro, OR-WA | Washington | Portland Metro - 3 | 4C | Portland General Electric | NW Natural Gas | 117776 | 2020 | 2017 ORSC - Updated | No | No | No Solar | No |  |  |  |  | 2020-09-23 | 64 | 83 | 109 | 22% | 5.6 | 6.7 | 9.8 | 899.51 | 74.96 | 2120 | 19550 | 2 | 3 | Single-family detached | No | Enclosed crawl space | 988.0, 144.0 | 30.0, 59.0 | [7 empty] | 185.0, 24.0 | 0.0, 0.0 | 21.0, 21.0 | Between conditioned space and ambient, Between conditioned space and garage | 2883.0, 246.0 | 0.0, 0.0 | 23.0, 23.0 |  | 92.0, 84.0, 25.0, 115.0 | 0.3, 0.3, 0.3, 0.3 | 0.3, 0.3, 0.3, 0.3 |  |  |  | 35 | 9 |  |  | Conditioned area | 1 | 96.2 | Natural gas | AFUE | Fuel-fired air distribution heater |  | Garage or open crawl space | 1 | 0.93 | Natural gas | Instant water heater | - | - | - | - | 238 | 68 | 71 | CFM @ 50 Pascals | 100.0, 60.0, 40.0 | Conditioned space, Conditioned space, Attic, exposed | 8.0, 8.0, 8.0 |  |  | 2.578 | ACH @ 50 Pascals | Supply Only | 100 | 260.3487 | 152.4891 | - | 80.2911 | - | 26.5553 | - | 8.0291 | - | 9.0889 | - | 8.656 | 241.36 | - | 69.5 | 1139.75
Hillsboro | OR | 97123 | Portland-Vancouver-Hillsboro, OR-WA | Washington | Portland Metro - 3 | 4C | Portland General Electric | NW Natural Gas | 117777 | 2020 | 2017 ORSC - Updated | No | No | No Solar | No |  |  |  |  | 2020-09-23 | 73 | 95 | 123 | 22% | 6.4 | 7.7 | 10.9 | 1037.3 | 86.44 | 2569 | 24950 | 2 | 4 | Single-family detached | No | Enclosed crawl space | 1174.0, 221.0 | 30.0, 59.0 | [7 empty] | 255.0, 21.0 | 0.0, 0.0 | 21.0, 21.0 | Between conditioned space and ambient, Between conditioned space and garage | 2982.0, 223.0 | 0.0, 0.0 | 23.0, 23.0 |  | 68.0, 132.0, 139.0, 146.0 | 0.3, 0.3, 0.3, 0.3 | 0.3, 0.3, 0.29, 0.29 |  |  |  | 30 | 9 |  |  | Conditioned area | 1 | 96.2 | Natural gas | AFUE | Fuel-fired air distribution heater |  | Garage or open crawl space | 1 | 0.93 | Natural gas | Instant water heater | - | - | - | - | 520.223 | 96.3375 | 67 | CFM @ 50 Pascals | 100.0, 40.0, 60.0 | Conditioned space, Conditioned space, Attic, exposed | 8.0, 8.0, 8.0 |  |  | 2.4337 | ACH @ 50 Pascals | Supply Only | 100 | 306.5704 | 176.426 | - | 99.0297 | - | 31.2592 | - | 9.903 | - | 9.0811 | - | 8.656 | 283.87 | - | 85.72 | 1277.54
Hillsboro | OR | 97123 | Portland-Vancouver-Hillsboro, OR-WA | Washington | Portland Metro - 3 | 4C | Portland General Electric | NW Natural Gas | 117778 | 2020 | 2017 ORSC - Updated | No | No | No Solar | No |  |  |  |  | 2020-09-23 | 75 | 95 | 131 | 21% | 6.6 | 7.8 | 11.6 | 1067.51 | 88.96 | 2806 | 27600 | 2 | 4 | Single-family detached | No | Enclosed crawl space | 1434 | 30 | [7 empty] | 169.0, 28.0 | 0.0, 0.0 | 21.0, 21.0 | Between conditioned space and ambient, Between conditioned space and garage | 2810.0, 279.0 | 0.0, 0.0 | 23.0, 23.0 |  | 135.0, 175.0, 148.0, 30.0 | 0.3, 0.3, 0.3, 0.3 | 0.29, 0.29, 0.29, 0.29 |  |  |  | 30 | 9 |  |  | Conditioned area | 1 | 96.2 | Natural gas | AFUE | Fuel-fired air distribution heater |  | Garage or open crawl space | 1 | 0.93 | Natural gas | Instant water heater | - | - | - | - | 235 | 61 | 73 | CFM @ 50 Pascals | 100.0, 70.0, 30.0 | Conditioned space, Conditioned space, Attic, exposed | 8.0, 8.0, 8.0 |  |  | 2.7717 | ACH @ 50 Pascals | Supply Only | 100 | 308.507 | 178.6378 | - | 98.2729 | - | 31.4604 | - | 9.8273 | - | 9.0838 | - | 8.656 | 285.78 | - | 85.07 | 1307.75
Hillsboro | OR | 97123 | Portland-Vancouver-Hillsboro, OR-WA | Washington | Portland Metro - 3 | 4C | Portland General Electric | NW Natural Gas | 117779 | 2020 | 2017 ORSC - Updated | No | No | No Solar | No |  |  |  |  | 2020-09-23 | 74 | 95 | 123 | 21% | 6.4 | 7.7 | 10.9 | 1042.15 | 86.85 | 2569 | 24950 | 2 | 4 | Single-family detached | No | Enclosed crawl space | 1174.0, 221.0 | 30.0, 59.0 | [7 empty] | 255.0, 21.0 | 0.0, 0.0 | 21.0, 21.0 | Between conditioned space and ambient, Between conditioned space and garage | 2982.0, 223.0 | 0.0, 0.0 | 23.0, 23.0 |  | 68.0, 132.0, 139.0, 146.0 | 0.3, 0.3, 0.3, 0.3 | 0.29, 0.29, 0.29, 0.29 |  |  |  | 30 | 9 |  |  | Conditioned area | 1 | 96.2 | Natural gas | AFUE | Fuel-fired air distribution heater |  | Garage or open crawl space | 1 | 0.93 | Natural gas | Instant water heater | - | - | - | - | 520.223 | 96.3375 | 65 | CFM @ 50 Pascals | 100.0, 40.0, 60.0 | Conditioned space, Conditioned space, Attic, exposed | 8.0, 8.0, 8.0 |  |  | 3.2585 | ACH @ 50 Pascals | Supply Only | 100 | 317.5906 | 179.3424 | - | 99.0297 | - | 32.3712 | - | 9.903 | - | 9.073 | - | 8.656 | 293.7 | - | 85.72 | 1282.39
Hillsboro | OR | 97123 | Portland-Vancouver-Hillsboro, OR-WA | Washington | Portland Metro - 3 | 4C | Portland General Electric | NW Natural Gas | 117780 | 2020 | 2017 ORSC - Updated | No | No | No Solar | No |  |  |  |  | 2020-09-23 | 64 | 82 | 114 | 22% | 5.6 | 6.8 | 10.2 | 909.13 | 75.76 | 2289 | 21800 | 2 | 3 | Single-family detached | No | Enclosed crawl space | 1121.0, 250.0 | 30.0, 59.0 | [7 empty] | 158.0, 47.0 | 0.0, 0.0 | 21.0, 21.0 | Between conditioned space and ambient, Between conditioned space and garage | 2169.0, 428.0 | 0.0, 0.0 | 23.0, 23.0 |  | 48.0, 28.0, 171.0, 40.0 | 0.3, 0.3, 0.3, 0.3 | 0.29, 0.29, 0.3, 0.3 |  |  |  | 35 | 9 |  |  | Conditioned area | 1 | 96.2 | Natural gas | AFUE | Fuel-fired air distribution heater |  | Garage or open crawl space | 1 | 0.93 | Natural gas | Instant water heater | - | - | - | - | 286 | 70 | 73 | CFM @ 50 Pascals | 100.0, 70.0, 30.0 | Conditioned space, Conditioned space, Attic, exposed | 8.0, 8.0, 8.0 |  |  | 2.8541 | ACH @ 50 Pascals | Supply Only | 100 | 248.7947 | 146.7062 | - | 79.8055 | - | 25.3802 | - | 7.9805 | - | 9.0919 | - | 8.656 | 230.75 | - | 69.08 | 1149.37
Wilsonville | OR | 97070 | Portland-Vancouver-Hillsboro, OR-WA | Clackamas | Portland Metro - 3 | 4C | Portland General Electric | NW Natural Gas | 117785 | 2020 | 2017 ORSC - Updated | No | No | No Solar | No |  |  |  |  | 2020-09-23 | 38 | 42 | 87 | 10% | 4.2 | 4.5 | 7.9 | 796.55 | 66.38 | 1406 | 13450 | 3 | 2 | Townhouse, end unit | No | Slab | 132 | 59 | [7 empty] | 122.0, 48.0, 17.0 | 0.0, 0.0, 0.0 | 21.0, 21.0, 21.0 | Between conditioned space and ambient, Between cond and another cond unit (adiabatic), Between conditioned space and garage | 714.0, 169.0, 2364.0 | 0.0, 0.0, 0.0 | 23.0, 23.0, 23.0 |  | 63.0, 63.0 | 0.3, 0.3 | 0.27, 0.27 |  |  |  | 30 | 9 |  |  | Garage or open crawl space | 1 | 95 | Natural gas | AFUE | Fuel-fired air distribution heater |  | Garage or open crawl space | 1 | 0.95 | Electric | Conventional | 50 | - | - | - | 284.715 | 52.725 | 80 | CFM @ 50 Pascals | 100.0, 95.0, 5.0 | Conditioned space, Conditioned space, Attic, exposed | 8.0, 8.0, 8.0 |  |  | 3.7 | ACH @ 50 Pascals | Supply Only | 100 | 104.933 | 93.4406 | - | - | 2018.4388 | 10.8122 | - | 6.8889 | - | 9.3168 | - | 31.7319 | 100.73 | - | 218.6 | 1036.79
Hillsboro | OR | 97123 | Portland-Vancouver-Hillsboro, OR-WA | Washington | Portland Metro - 3 | 4C | Portland General Electric | NW Natural Gas | 117791 | 2020 | 2017 ORSC - Updated | No | No | No Solar | No |  |  |  |  | 2020-09-23 | 44 | 60 | 105 | 23% | 3.8 | 4.7 | 8.9 | 627.75 | 52.31 | 1288 | 12400 | 2 | 2 | Townhouse, inside unit | No | Enclosed crawl space | 674 | 30 | [7 empty] | 88.0, 128.0 | 0.0, 0.0 | 21.0, 21.0 | Between conditioned space and ambient, Between cond and another cond unit (adiabatic) | 880.0, 1280.0 | 0.0, 0.0 | 23.0, 23.0 |  | 76.0, 112.0 | 0.3, 0.3 | 0.3, 0.3 |  |  |  | 30 | 9 |  |  | Conditioned area | 2 | 9.3 | Electric | HSPF | Air-source heat pump |  | Conditioned area | 1 | 0.93 | Natural gas | Instant water heater | - | Air-source heat pump | 16 | SEER | 116.438 | 21.5625 | 53 | CFM @ 50 Pascals | 80.0, 100.0, 20.0 | Attic, under insulation, Attic, under insulation, Conditioned space | 8.0, 8.0, 8.0 |  |  | 2.88 | ACH @ 50 Pascals | Exhaust Only | 100 | - | 1097.041 | 395.0789 | 61.1539 | - | 3.7442 | 1.3484 | 6.1154 | - | 31.6644 | 31.6645 | 8.6564 | 118.56 | 42.7 | 52.94 | 867.99
Hillsboro | OR | 97123 | Portland-Vancouver-Hillsboro, OR-WA | Washington | Portland Metro - 3 | 4C | Portland General Electric | NW Natural Gas | 117884 | 2020 | 2017 ORSC - Updated | No | No | No Solar | No |  |  |  |  | 2020-09-23 | 76 | 95 | 123 | 20% | 6.6 | 7.9 | 10.9 | 1073.79 | 89.48 | 2569 | 24950 | 2 | 4 | Single-family detached | No | Enclosed crawl space | 1174.0, 221.0 | 30.0, 59.0 | [7 empty] | 255.0, 21.0 | 0.0, 0.0 | 21.0, 21.0 | Between conditioned space and ambient, Between conditioned space and garage | 2982.0, 223.0 | 0.0, 0.0 | 23.0, 23.0 |  | 68.0, 132.0, 139.0, 146.0 | 0.3, 0.29, 0.3, 0.3 | 0.3, 0.3, 0.3, 0.3 |  |  |  | 30 | 9 |  |  | Conditioned area | 1 | 96.2 | Natural gas | AFUE | Fuel-fired air distribution heater |  | Garage or open crawl space | 1 | 0.93 | Natural gas | Instant water heater | - | - | - | - | 520.223 | 96.3375 | 73 | CFM @ 50 Pascals | 100.0, 20.0, 80.0 | Conditioned space, Conditioned space, Attic, exposed | 8.0, 8.0, 8.0 |  |  | 3.1335 | ACH @ 50 Pascals | Supply Only | 100 | 319.323 | 172.485 | - | 99.0297 | - | 32.521 | - | 9.903 | - | 9.0544 | - | 8.656 | 294.46 | - | 85.72 | 1314.03
Portland | OR | 97229 | Portland-Vancouver-Hillsboro, OR-WA | Multnomah | Portland Metro - 3 | 4C | Portland General Electric | NW Natural Gas | 119160 | 2020 | 2017 ORSC - Updated | No | No | No Solar | No |  |  |  |  | 2020-09-23 | 69 | 91 | 120 | 24% | 6.1 | 7.5 | 10.7 | 1002.64 | 83.55 | 2474 | 23250 | 2 | 4 | Single-family detached | No | Enclosed crawl space | 1068.0, 332.0 | 30.0, 59.0 | [7 empty] | 105.0, 40.0 | 0.0, 0.0 | 21.0, 21.0 | Between conditioned space and ambient, Between conditioned space and garage | 2426.0, 404.0 | 0.0, 0.0 | 23.0, 23.0 |  | 154.5, 92.0, 150.0, 103.5 | 0.3, 0.3, 0.3, 0.3 | 0.28, 0.28, 0.28, 0.28 |  |  |  | 35 | 9 |  |  | Conditioned area | 1 | 96.5 | Natural gas | AFUE | Fuel-fired air distribution heater |  | Garage or open crawl space | 1 | 0.94 | Natural gas | Instant water heater | - | - | - | - | 500.985 | 92.775 | 87 | CFM @ 50 Pascals | 100.0, 40.0, 60.0 | Conditioned space, Conditioned space, Attic, exposed | 8.0, 8.0, 8.0 |  |  | 2.3226 | ACH @ 50 Pascals | Supply Only | 100 | 279.229 | 174.2578 | - | 99.955 | - | 28.5176 | - | 9.9955 | - | 9.1178 | - | 8.656 | 260.02 | - | 86.52 | 1242.88
Wilsonville | OR | 97070 | Portland-Vancouver-Hillsboro, OR-WA | Clackamas | Portland Metro - 3 | 4C | Portland General Electric | NW Natural Gas | 119174 | 2020 | 2017 ORSC - Updated | No | No | No Solar | No |  |  |  |  | 2020-09-23 | 38 | 43 | 86 | 13% | 4.2 | 4.6 | 7.8 | 799.48 | 66.62 | 1390 | 13300 | 3 | 2 | Townhouse, inside unit | No | Slab | 294 | 59 | [7 empty] | 67.0, 17.0, 152.0 | 0.0, 0.0, 0.0 | 21.0, 21.0, 21.0 | Between conditioned space and ambient, Between conditioned space and garage, Between cond and another cond unit (adiabatic) | 870.0, 170.0, 1520.0 | 0.0, 0.0, 0.0 | 23.0, 23.0, 23.0 |  | 85.0, 94.0 | 0.3, 0.3 | 0.28, 0.28 |  |  |  | 35 | 9 |  |  | Conditioned area | 1 | 96 | Natural gas | AFUE | Fuel-fired air distribution heater |  | Garage or open crawl space | 1 | 0.95 | Electric | Conventional | 50 | - | - | - | 281.475 | 52.125 | 61 | CFM @ 50 Pascals | 100.0, 95.0, 5.0 | Conditioned space, Conditioned space, Attic, exposed | 8.0, 8.0, 8.0 |  |  | 3.16 | ACH @ 50 Pascals | Supply Only | 100 | 108.1954 | 85.3576 | - | - | 2045.6011 | 11.1109 | - | 6.9816 | - | 9.2413 | - | 31.7319 | 102.68 | - | 221.54 | 1039.72
Portland | OR | 97229 | Portland-Vancouver-Hillsboro, OR-WA | Multnomah | Portland Metro - 3 | 4C | Portland General Electric | NW Natural Gas | 119254 | 2020 | 2017 ORSC - Updated | No | No | No Solar | No |  |  |  |  | 2020-09-23 | 67 | 90 | 113 | 25% | 5.9 | 7.3 | 10.1 | 968.67 | 80.72 | 2246 | 22475 | 2 | 4 | Single-family detached | No | Enclosed crawl space | 1068.0, 332.0 | 30.0, 59.0 | [7 empty] | 105.0, 40.0 | 0.0, 0.0 | 21.0, 21.0 | Between conditioned space and ambient, Between conditioned space and garage | 2426.0, 404.0 | 0.0, 0.0 | 23.0, 23.0 |  | 154.5, 92.0, 150.0, 103.5 | 0.3, 0.3, 0.3, 0.3 | 0.28, 0.28, 0.28, 0.28 |  |  |  | 35 | 9 |  |  | Conditioned area | 1 | 96.5 | Natural gas | AFUE | Fuel-fired air distribution heater |  | Garage or open crawl space | 1 | 0.94 | Natural gas | Instant water heater | - | - | - | - | 454.815 | 84.225 | 55 | CFM @ 50 Pascals | 100.0, 40.0, 60.0 | Conditioned space, Conditioned space, Attic, exposed | 8.0, 8.0, 8.0 |  |  | 2.4667 | ACH @ 50 Pascals | Supply Only | 100 | 273.1938 | 158.4491 | - | 100.8814 | - | 27.8602 | - | 10.0881 | - | 9.0845 | - | 8.656 | 253.1 | - | 87.32 | 1208.91
Happy Valley | OR | 97086 | Portland-Vancouver-Hillsboro, OR-WA | Clackamas | Portland Metro - 3 | 4C | Portland General Electric | NW Natural Gas | 119273 | 2020 | 2017 ORSC - Updated | No | No | No Solar | No |  |  |  |  | 2020-09-23 | 91 | 116 | 151 | 21% | 8 | 9.6 | 13.3 | 1354.16 | 112.85 | 3452 | 32960 | 2 | 5 | Single-family detached | No | Enclosed crawl space | 1766.0, 334.0 | 30.0, 38.0 | [7 empty] | 337.5, 58.0 | 0.0, 0.0 | 21.0, 21.0 | Between conditioned space and ambient, Between conditioned space and garage | 3308.0, 580.0 | 0.0, 0.0 | 23.0, 23.0 |  | 134.0, 87.0, 41.0, 276.0 | 0.3, 0.3, 0.3, 0.3 | 0.29, 0.29, 0.29, 0.29 |  |  |  | 35 | 9 |  |  | Attic | 1 | 96.2 | Natural gas | AFUE | Fuel-fired air distribution heater |  | Garage or open crawl space | 1 | 0.93 | Natural gas | Instant water heater | - | - | - | - | 699.03 | 258.9 | 103 | CFM @ 50 Pascals | 50.0, 50.0, 50.0, 50.0 | Conditioned space, Conditioned space, Attic, exposed, Attic, exposed | 8.0, 8.0, 8.0, 8.0 |  |  | 3.0091 | ACH @ 50 Pascals | Supply Only | 100 | 431.7386 | 291.0771 | - | 113.5543 | - | 44.1673 | - | 11.3554 | - | 9.1555 | - | 8.656 | 404.37 | - | 98.29 | 1594.4
Portland | OR | 97229 | Portland-Vancouver-Hillsboro, OR-WA | Multnomah | Portland Metro - 3 | 4C | Portland General Electric | NW Natural Gas | 119274 | 2020 | 2017 ORSC - Updated | No | No | No Solar | No |  |  |  |  | 2020-09-23 | 94 | 118 | 161 | 20% | 8.4 | 9.9 | 14.2 | 1427.65 | 118.97 | 3795 | 35000 | 2 | 6 | Single-family detached | No | Enclosed crawl space | 1766.0, 250.0 | 38.0, 38.0 | [7 empty] | 337.5, 58.0 | 0.0, 0.0 | 21.0, 21.0 | Between conditioned space and ambient, Between conditioned space and garage | 3308.0, 580.0 | 0.0, 0.0 | 23.0, 23.0 |  | 87.0, 41.0, 276.0, 134.0 | 0.3, 0.3, 0.3, 0.3 | 0.29, 0.29, 0.29, 0.29 |  |  |  | 35 | 9 |  |  | Garage or open crawl space | 1 | 96.2 | Natural gas | AFUE | Fuel-fired air distribution heater |  | Garage or open crawl space | 1 | 0.93 | Natural gas | Instant water heater | - | - | - | - | 768.488 | 284.625 | 146 | CFM @ 50 Pascals | 30.0, 20.0, 65.0, 70.0, 5.0, 10.0 | Conditioned space, Conditioned space, Attic, exposed, Attic, exposed, Garage, Garage | 8.0, 8.0, 8.0, 8.0, 8.0, 8.0 |  |  | 2.8834 | ACH @ 50 Pascals | Supply Only | 100 | 419.9219 | 333.9427 | - | 128.5137 | - | 43.1319 | - | 12.8514 | - | 9.246 | - | 8.656 | 398.8 | - | 111.24 | 1667.89
Mount Angel | OR | 97362 | Salem, OR | Marion | Mid-Willamette - 4 | 4C | Portland General Electric | NW Natural Gas | 119279 | 2020 | 2017 ORSC - Updated | No | No | No Solar | No |  |  |  |  | 2020-09-23 | 26 | 48 | 97 | 36% | 2.6 | 4.1 | 8.2 | 519.4 | 43.28 | 894 | 10810 | 1 | 1 | Single-family detached | No | Enclosed crawl space | 894 | 30 | [7 empty] | - | - | - | - | 1321 | - | 23 |  | 28.0, 31.0, 17.0, 33.0 | 0.25, 0.25, 0.25, 0.25 | 0.24, 0.24, 0.24, 0.24 |  |  |  | 35 | 9 |  |  | Conditioned area | 2 | 11.6 | Electric | HSPF | Air-source heat pump |  | Garage or open crawl space | 1 | 2.78 | Electric | Heat pump | 50 | Air-source heat pump | 20.6 | SEER | - | - | - | - | - | - | - |  |  | 1.85 | ACH @ 50 Pascals | Exhaust Only | 100 | - | 1148.3223 | 139.8891 | - | 470.0052 | 3.9192 | 0.47744 | 1.6041 | - | 31.6644 | 31.6646 | 31.7319 | 124.1 | 15.12 | 50.9 | 663.64
Mount Angel | OR | 97362 | Salem, OR | Marion | Mid-Willamette - 4 | 4C | Portland General Electric | NW Natural Gas | 119280 | 2020 | 2017 ORSC - Updated | No | No | No Solar | No |  |  |  |  | 2020-09-23 | 30 | 57 | 101 | 39% | 3.2 | 5.3 | 8.6 | 633.3 | 52.78 | 1108 | 11330 | 1 | 3 | Single-family detached | No | Enclosed crawl space | 1108 | 30 | [7 empty] | - | - | - | - | 1597 | - | 23 |  | 49.0, 61.0, 11.0, 66.0 | 0.25, 0.25, 0.25, 0.25 | 0.24, 0.24, 0.24, 0.24 |  |  |  | 35 | 9 |  |  | Conditioned area | 2 | 11.6 | Electric | HSPF | Air-source heat pump |  | Garage or open crawl space | 1 | 2.78 | Electric | Heat pump | 50 | Air-source heat pump | 20.6 | SEER | - | - | - | - | - | - | - |  |  | 1.75 | ACH @ 50 Pascals | Exhaust Only | 100 | - | 1197.0898 | 261.3912 | - | 745.5176 | 4.0856 | 0.89212 | 2.5444 | - | 31.6644 | 31.6646 | 31.7319 | 129.37 | 28.25 | 80.74 | 777.54
Mount Angel | OR | 97362 | Salem, OR | Marion | Mid-Willamette - 4 | 4C | Portland General Electric | NW Natural Gas | 119281 | 2020 | 2017 ORSC - Updated | No | No | No Solar | No |  |  |  |  | 2020-09-23 | 30 | 57 | 101 | 39% | 3.2 | 5.3 | 8.6 | 633.07 | 52.76 | 1108 | 11330 | 1 | 3 | Single-family detached | No | Enclosed crawl space | 1108 | 30 | [7 empty] | - | - | - | - | 1597 | - | 23 |  | 49.0, 61.0, 11.0, 66.0 | 0.25, 0.25, 0.25, 0.25 | 0.24, 0.24, 0.24, 0.24 |  |  |  | 35 | 9 |  |  | Conditioned area | 2 | 11.6 | Electric | HSPF | Air-source heat pump |  | Garage or open crawl space | 1 | 2.78 | Electric | Heat pump | 50 | Air-source heat pump | 20.6 | SEER | - | - | - | - | - | - | - |  |  | 1.62 | ACH @ 50 Pascals | Exhaust Only | 100 | - | 1194.8027 | 261.5529 | - | 745.5176 | 4.0778 | 0.89267 | 2.5444 | - | 31.6644 | 31.6646 | 31.7319 | 129.12 | 28.27 | 80.74 | 777.31
Portland | OR | 97218 | Portland-Vancouver-Hillsboro, OR-WA | Multnomah | Portland Metro - 3 | 4C | Pacific Power | NW Natural Gas | 94767 | 2020 | 2017 ORSC - Updated | No | No | Yes, Energy Trust Solar | No |  |  |  |  | 2020-09-23 | 0 | 45 | 92 | 28% | 0 | 4 | 7.7 | 0 | 0 | 621 | 6864 | 2 | 1 | Single-family detached | No | Slab | - | - | [7 empty] | 42 | - | 21 | Between conditioned space and ambient | 736 | - | 23 |  | 24.0, 32.0, 67.800003, 12.0 | 0.3, 0.3, 0.3, 0.3 | 0.36, 0.36, 0.36, 0.36 |  |  |  | - | 58 |  |  | Conditioned area | 1 | 10 | Electric | HSPF | Air-source heat pump |  | Conditioned area | 1 | 0.99 | Electric | Instant water heater | - | Air-source heat pump | 17 | SEER | - | - | - | - | - | - | - |  |  | 2.09 | ACH @ 50 Pascals | Balanced | 100 | - | 896.3122 | 223.7422 | - | 1233.7527 | 3.0591 | 0.76362 | 4.2108 | -38.2319 | 27.5249 | 27.5251 | 27.5836 | 84.2 | 21.02 | 116.15 | -441.52
Hillsboro | OR | 97123 | Portland-Vancouver-Hillsboro, OR-WA | Washington | Portland Metro - 3 | 4C | Portland General Electric | NW Natural Gas | 119481 | 2020 | 2017 ORSC - Updated | No | No | No Solar | No |  |  |  |  | 2020-09-23 | 75 | 94 | 131 | 20% | 6.7 | 7.8 | 11.6 | 1087.24 | 90.6 | 2809 | 26391 | 2 | 4 | Single-family detached | No | Enclosed crawl space | 1819.0, 335.0 | 30.0, 67.0 | [7 empty] | 58.0, 39.0, 36.0 | 0.0, 0.0, 0.0 | 21.0, 21.0, 21.0 | Between conditioned space and ambient, Between conditioned space and garage, Between conditioned space and attic | 1919.0, 353.0, 287.0 | 0.0, 0.0, 0.0 | 24.0, 24.0, 24.0 |  | 49.299999, 27.5, 128.0, 54.0, 72.0, 20.0, 26.0 | 0.3, 0.3, 0.3, 0.3, 0.3, 0.3, 0.3 | 0.3, 0.3, 0.3, 0.3, 0.3, 0.3, 0.3 |  |  |  | 30.0, 0.0 | 9.0, 30.0 |  |  | Conditioned area | 1 | 96 | Natural gas | AFUE | Fuel-fired air distribution heater |  | Garage or open crawl space | 1 | 0.82 | Natural gas | Instant water heater | - | - | - | - | 568.8 | 105.3 | 65 | CFM @ 50 Pascals | 100.0, 95.0, 5.0 | Conditioned space, Conditioned space, Attic, exposed | 8.0, 8.0, 8.0 |  |  | 3.3 | ACH @ 50 Pascals | Supply Only | 100 | 304.3333 | 322.3333 | - | 106.8528 | - | 31.5334 | - | 10.6853 | - | 9.4413 | - | 8.6564 | 297.72 | - | 92.5 | 1327.48
Happy Valley | OR | 97086 | Portland-Vancouver-Hillsboro, OR-WA | Clackamas | Portland Metro - 3 | 4C | Portland General Electric | NW Natural Gas | 119618 | 2020 | 2017 ORSC - Updated | No | No | No Solar | No |  |  |  |  | 2020-09-23 | 69 | 90 | 115 | 22% | 6 | 7.3 | 10.3 | 975.83 | 81.32 | 2306 | 21150 | 2 | 4 | Single-family detached | No | Enclosed crawl space | 1029.0, 586.0 | 30.0, 59.0 | [7 empty] | 154.0, 38.0 | 0.0, 1.3 | 21.0, 21.0 | Between conditioned space and ambient, Between conditioned space and garage | 2729.0, 386.0 | 0.0, 0.0 | 23.0, 23.0 |  | 68.0, 143.0, 53.0, 38.0 | 0.3, 0.3, 0.3, 0.3 | 0.3, 0.3, 0.3, 0.3 |  |  |  | 30 | 9 |  |  | Conditioned area | 1 | 96.2 | Natural gas | AFUE | Fuel-fired air distribution heater |  | Garage or open crawl space | 1 | 0.93 | Natural gas | Instant water heater | - | - | - | - | 466.965 | 86.475 | 83 | CFM @ 50 Pascals | 100.0, 70.0, 30.0 | Conditioned space, Conditioned space, Attic, exposed | 8.0, 8.0, 8.0 |  |  | 2.1362 | ACH @ 50 Pascals | Supply Only | 100 | 272.8129 | 167.0887 | - | 99.9859 | - | 27.8516 | - | 9.9986 | - | 9.1091 | - | 8.656 | 253.7 | - | 86.55 | 1216.07
Portland | OR | 97229 | Portland-Vancouver-Hillsboro, OR-WA | Washington | Portland Metro - 3 | 4C | Portland General Electric | NW Natural Gas | 119621 | 2020 | 2017 ORSC - Updated | No | No | No Solar | No |  |  |  |  | 2020-09-23 | 47 | 52 | 86 | 11% | 4.7 | 5.1 | 7.8 | 798.5 | 66.54 | 1390 | 13300 | 3 | 2 | Townhouse, inside unit | No | Slab | 294 | 59 | [7 empty] | 67.0, 17.0, 152.0 | 0.0, 0.0, 0.0 | 21.0, 21.0, 21.0 | Between conditioned space and ambient, Between conditioned space and garage, Between cond and another cond unit (adiabatic) | 870.0, 170.0, 1520.0 | 0.0, 0.0, 0.0 | 23.0, 23.0, 23.0 |  | 85.0, 94.0 | 0.3, 0.3 | 0.27, 0.27 |  |  |  | 35 | 9 |  |  | Conditioned area | 1 | 96 | Natural gas | AFUE | Fuel-fired air distribution heater |  | Garage or open crawl space | 1 | 0.95 | Electric | Conventional | 50 | - | - | - | 281.475 | 52.125 | 73 | CFM @ 50 Pascals | 100.0, 95.0, 5.0 | Conditioned space, Conditioned space, Attic, exposed | 8.0, 8.0, 8.0 |  |  | 3.03 | ACH @ 50 Pascals | Supply Only | 100 | 106.5617 | 89.3241 | - | - | 2045.6011 | 10.961 | - | 6.9816 | - | 9.278 | - | 31.7319 | 101.7 | - | 221.54 | 1038.74
Wilsonville | OR | 97070 | Portland-Vancouver-Hillsboro, OR-WA | Clackamas | Portland Metro - 3 | 4C | Portland General Electric | NW Natural Gas | 119626 | 2020 | 2017 ORSC - Updated | No | No | No Solar | No |  |  |  |  | 2020-09-23 | 58 | 68 | 93 | 14% | 5.7 | 6.3 | 8.4 | 961.23 | 80.1 | 1606 | 15500 | 3 | 3 | Townhouse, end unit | No | Slab | 321 | 59 | [7 empty] | 158.0, 19.0 | 0.0, 0.0 | 21.0, 21.0 | Between conditioned space and ambient, Between conditioned space and garage | 1990.0, 190.0, 800.0 | 0.0, 0.0, 0.0 | 23.0, 23.0, 23.0 |  | 111.0, 64.0, 107.0 | 0.3, 0.3, 0.3 | 0.27, 0.27, 0.27 |  |  |  | 35 | 9 |  |  | Conditioned area | 1 | 96 | Natural gas | AFUE | Fuel-fired air distribution heater |  | Garage or open crawl space | 1 | 0.95 | Electric | Conventional | 50 | - | - | - | 325.215 | 60.225 | 60 | CFM @ 50 Pascals | 100.0, 95.0, 5.0 | Conditioned space, Conditioned space, Attic, exposed | 8.0, 8.0, 8.0 |  |  | 2.42 | ACH @ 50 Pascals | Supply Only | 100 | 177.2298 | 115.9562 | - | - | 2490.8188 | 18.1187 | - | 8.5011 | - | 9.1405 | - | 31.7319 | 165.61 | - | 269.76 | 1201.47
Portland | OR | 97206 | Portland-Vancouver-Hillsboro, OR-WA | Multnomah | Portland Metro - 3 | 4C | Portland General Electric | NW Natural Gas | 119632 | 2020 | 2017 ORSC - Updated | No | No | No Solar | No |  |  |  |  | 2020-09-23 | 54 | 73 | 99 | 25% | 4.8 | 6 | 8.9 | 762.91 | 63.58 | 1807 | 17000 | 2 | 2 | Single-family detached | No | Enclosed crawl space | 950 | 30 | [7 empty] | 156 | - | 21 | Between conditioned space and ambient | 2271.0, 227.0 | 0.0, 0.0 | 23.0, 23.0 |  | 18.0, 80.0, 81.0, 38.0 | 0.3, 0.3, 0.3, 0.3 | 0.27, 0.27, 0.27, 0.27 |  |  |  | 35 | 9 |  |  | Conditioned area | 1 | 96 | Natural gas | AFUE | Fuel-fired air distribution heater |  | Garage or open crawl space | 1 | 0.99 | Natural gas | Instant water heater | - | - | - | - | 365.918 | 67.7625 | 32 | CFM @ 50 Pascals | 100.0, 100.0 | Conditioned space, Conditioned space | 8.0, 8.0 |  |  | 3.11 | ACH @ 50 Pascals | Supply Only | 100 | 202.7198 | 83.6943 | - | 60.9125 | - | 20.5576 | - | 6.0912 | - | 8.9579 | - | 8.6564 | 184.15 | - | 52.73 | 1003.15
Portland | OR | 97206 | Portland-Vancouver-Hillsboro, OR-WA | Multnomah | Portland Metro - 3 | 4C | Portland General Electric | NW Natural Gas | 119633 | 2020 | 2017 ORSC - Updated | No | No | No Solar | No |  |  |  |  | 2020-09-23 | 54 | 73 | 99 | 26% | 4.8 | 6 | 8.9 | 758.45 | 63.2 | 1807 | 17000 | 2 | 2 | Single-family detached | No | Enclosed crawl space | 950 | 30 | [7 empty] | 156 | - | 21 | Between conditioned space and ambient | 2271.0, 227.0 | 0.0, 0.0 | 23.0, 23.0 |  | 18.0, 80.0, 81.0, 38.0 | 0.3, 0.3, 0.3, 0.3 | 0.27, 0.27, 0.27, 0.27 |  |  |  | 35 | 9 |  |  | Conditioned area | 1 | 96 | Natural gas | AFUE | Fuel-fired air distribution heater |  | Garage or open crawl space | 1 | 0.99 | Natural gas | Instant water heater | - | - | - | - | 365.918 | 67.7625 | 54 | CFM @ 50 Pascals | 100.0, 100.0 | Conditioned space, Conditioned space | 8.0, 8.0 |  |  | 2.17 | ACH @ 50 Pascals | Supply Only | 100 | 197.4215 | 84.7315 | - | 60.9125 | - | 20.0313 | - | 6.0912 | - | 8.9704 | - | 8.6564 | 179.69 | - | 52.73 | 998.69
Hillsboro | OR | 97123 | Portland-Vancouver-Hillsboro, OR-WA | Washington | Portland Metro - 3 | 4C | Portland General Electric | NW Natural Gas | 119691 | 2020 | 2017 ORSC - Updated | No | No | No Solar | No |  |  |  |  | 2020-09-23 | 63 | 75 | 102 | 15% | 5.5 | 6.2 | 9.2 | 871.55 | 72.63 | 1901 | 19200 | 1 | 3 | Single-family detached | No | Enclosed crawl space | 1901 | 30 | [7 empty] | - | - | - | - | 1516.0, 340.0 | 0.0, 0.0 | 24.0, 24.0 |  | 43.299999, 50.0, 118.0, 77.0 | 0.3, 0.3, 0.3, 0.3 | 0.3, 0.3, 0.3, 0.3 |  |  |  | 30 | 9 |  |  | Conditioned area | 1 | 96.2 | Natural gas | AFUE | Fuel-fired air distribution heater |  | Garage or open crawl space | 1 | 0.82 | Natural gas | Instant water heater | - | - | - | - | 513.27 | 95.05 | 96 | CFM @ 50 Pascals | 95.0, 5.0, 5.0, 95.0 | Attic, exposed, Conditioned space, Conditioned space, Enclosed crawl space | 8.0, 0.0, 0.0, 8.0 |  |  | 2.37 | ACH @ 50 Pascals | Supply Only | 100 | 249.0316 | 199 | - | 84.3718 | - | 25.5823 | - | 8.4372 | - | 9.2493 | - | 8.6564 | 236.62 | - | 73.04 | 1111.79
Gresham | OR | 97080 | Portland-Vancouver-Hillsboro, OR-WA | Multnomah | Portland Metro - 3 | 4C | Portland General Electric | NW Natural Gas | 119733 | 2020 | 2017 ORSC - Updated | No | No | No Solar | No |  |  |  |  | 2020-09-23 | 41 | 52 | 89 | 16% | 4.4 | 5.5 | 8.1 | 814.75 | 67.9 | 1480 | 13326 | 2 | 3 | Townhouse, end unit | No | Enclosed crawl space | 624.0, 383.0 | 30.0, 30.0 | [7 empty] | 26.0, 22.0, 23.0 | 0.0, 0.0, 0.0 | 21.0, 21.0, 21.0 | Between conditioned space and ambient, Between conditioned space and garage, Between cond and another cond unit (adiabatic) | 1261.0, 203.0, 523.0 | 0.0, 0.0, 0.0 | 21.0, 21.0, 11.0 |  | 36.0, 25.0, 40.0, 23.5, 41.0 | 0.3, 0.3, 0.3, 0.3, 0.3 | 0.3, 0.3, 0.3, 0.3, 0.3 |  |  |  | 30 | 9 |  |  | Attic | 1 | 92.1 | Natural gas | AFUE | Fuel-fired air distribution heater |  | Garage or open crawl space | 1 | 2.9 | Electric | Heat pump | 65 | Air conditioner | 13 | SEER | 299.7 | 55.5 | 56 | CFM @ 50 Pascals | 50.0, 100.0, 50.0 | Attic, exposed, Attic, exposed, Conditioned space | 8.0, 8.0, 0.0 |  |  | 3.62 | ACH @ 50 Pascals | Supply Only | 100 | 165.9802 | 131.6921 | 585.2877 | - | 770.3658 | 17.0475 | 1.9976 | 2.6292 | - | 9.2451 | 31.6645 | 31.7319 | 157.61 | 63.25 | 83.43 | 1054.99
Gresham | OR | 97080 | Portland-Vancouver-Hillsboro, OR-WA | Multnomah | Portland Metro - 3 | 4C | Portland General Electric | NW Natural Gas | 119738 | 2020 | 2017 ORSC - Updated | No | No | No Solar | No |  |  |  |  | 2020-09-23 | 33 | 43 | 86 | 18% | 3.7 | 4.8 | 7.8 | 689.64 | 57.47 | 1368 | 12273 | 2 | 3 | Townhouse, inside unit | No | Enclosed crawl space | 596.0, 362.0 | 30.0, 30.0 | [7 empty] | 20.0, 41.0 | 0.0, 0.0 | 21.0, 21.0 | Between conditioned space and garage, Between cond and another cond unit (adiabatic) | 622.0, 181.0, 1058.0 | 0.0, 0.0, 0.0 | 21.0, 21.0, 11.0 |  | 36.0, 40.0, 41.0 | 0.3, 0.3, 0.3 | 0.3, 0.3, 0.3 |  |  |  | 30 | 9 |  |  | Attic | 1 | 92.1 | Natural gas | AFUE | Fuel-fired air distribution heater |  | Garage or open crawl space | 1 | 2.9 | Electric | Heat pump | 65 | - | - | - | 277.02 | 51.3 | 43 | CFM @ 50 Pascals | 50.0, 100.0, 50.0 | Attic, exposed, Attic, exposed, Conditioned space | 8.0, 8.0, 0.0 |  |  | 3.94 | ACH @ 50 Pascals | Supply Only | 100 | 111.8093 | 105.4694 | - | - | 783.723 | 11.5409 | - | 2.6748 | - | 9.3562 | - | 31.7319 | 107.98 | - | 84.88 | 929.88
Gresham | OR | 97080 | Portland-Vancouver-Hillsboro, OR-WA | Multnomah | Portland Metro - 3 | 4C | Portland General Electric | NW Natural Gas | 119740 | 2020 | 2017 ORSC - Updated | No | No | No Solar | No |  |  |  |  | 2020-09-23 | 33 | 43 | 86 | 18% | 3.7 | 4.8 | 7.8 | 689.8 | 57.48 | 1368 | 12273 | 2 | 3 | Townhouse, inside unit | No | Enclosed crawl space | 596.0, 362.0 | 30.0, 30.0 | [7 empty] | 20.0, 41.0 | 0.0, 0.0 | 21.0, 21.0 | Between conditioned space and garage, Between cond and another cond unit (adiabatic) | 622.0, 181.0, 1058.0 | 0.0, 0.0, 0.0 | 21.0, 21.0, 11.0 |  | 36.0, 40.0, 41.0 | 0.3, 0.3, 0.3 | 0.3, 0.3, 0.3 |  |  |  | 30 | 9 |  |  | Attic | 1 | 92.1 | Natural gas | AFUE | Fuel-fired air distribution heater |  | Garage or open crawl space | 1 | 2.9 | Electric | Heat pump | 65 | - | - | - | 277.02 | 51.3 | 40 | CFM @ 50 Pascals | 50.0, 100.0, 50.0 | Attic, exposed, Attic, exposed, Conditioned space | 8.0, 8.0, 0.0 |  |  | 4.03 | ACH @ 50 Pascals | Supply Only | 100 | 112.1505 | 104.3079 | - | - | 783.723 | 11.571 | - | 2.6748 | - | 9.3464 | - | 31.7319 | 108.15 | - | 84.88 | 930.04
Gresham | OR | 97080 | Portland-Vancouver-Hillsboro, OR-WA | Multnomah | Portland Metro - 3 | 4C | Portland General Electric | NW Natural Gas | 119742 | 2020 | 2017 ORSC - Updated | No | No | No Solar | No |  |  |  |  | 2020-09-23 | 41 | 52 | 89 | 17% | 4.4 | 5.5 | 8.1 | 809.02 | 67.42 | 1480 | 13326 | 2 | 3 | Townhouse, end unit | No | Enclosed crawl space | 624.0, 383.0 | 30.0, 30.0 | [7 empty] | 26.0, 22.0, 23.0 | 0.0, 0.0, 0.0 | 21.0, 21.0, 21.0 | Between conditioned space and ambient, Between conditioned space and garage, Between cond and another cond unit (adiabatic) | 1261.0, 203.0, 523.0 | 0.0, 0.0, 0.0 | 21.0, 21.0, 11.0 |  | 36.0, 25.0, 40.0, 23.5, 41.0 | 0.3, 0.3, 0.3, 0.3, 0.3 | 0.3, 0.3, 0.3, 0.3, 0.3 |  |  |  | 30 | 9 |  |  | Attic | 1 | 92.1 | Natural gas | AFUE | Fuel-fired air distribution heater |  | Garage or open crawl space | 1 | 2.9 | Electric | Heat pump | 65 | Air conditioner | 13 | SEER | 299.7 | 55.5 | 45 | CFM @ 50 Pascals | 50.0, 100.0, 50.0 | Attic, exposed, Attic, exposed, Conditioned space | 8.0, 8.0, 0.0 |  |  | 3.21 | ACH @ 50 Pascals | Supply Only | 100 | 160.4564 | 125.3288 | 582.806 | - | 770.3658 | 16.4734 | 1.9891 | 2.6292 | - | 9.2359 | 31.6645 | 31.7319 | 152.15 | 62.98 | 83.43 | 1049.26
Gresham | OR | 97080 | Portland-Vancouver-Hillsboro, OR-WA | Multnomah | Portland Metro - 3 | 4C | Portland General Electric | NW Natural Gas | 119744 | 2020 | 2017 ORSC - Updated | No | No | No Solar | No |  |  |  |  | 2020-09-23 | 39 | 50 | 89 | 16% | 4.1 | 5.2 | 8.1 | 745.89 | 62.16 | 1480 | 13326 | 2 | 3 | Townhouse, end unit | No | Enclosed crawl space | 624.0, 383.0 | 30.0, 30.0 | [7 empty] | 26.0, 22.0, 23.0 | 0.0, 0.0, 0.0 | 21.0, 21.0, 21.0 | Between conditioned space and ambient, Between conditioned space and garage, Between cond and another cond unit (adiabatic) | 1261.0, 203.0, 523.0 | 0.0, 0.0, 0.0 | 21.0, 21.0, 11.0 |  | 36.0, 25.0, 40.0, 23.5, 41.0 | 0.3, 0.3, 0.3, 0.3, 0.3 | 0.3, 0.3, 0.3, 0.3, 0.3 |  |  |  | 30 | 9 |  |  | Attic | 1 | 92.1 | Natural gas | AFUE | Fuel-fired air distribution heater |  | Garage or open crawl space | 1 | 3.4 | Electric | Heat pump | 65 | - | - | - | 299.7 | 55.5 | 65 | CFM @ 50 Pascals | 50.0, 100.0, 50.0 | Attic, exposed, Attic, exposed, Conditioned space | 8.0, 8.0, 0.0 |  |  | 4.25 | ACH @ 50 Pascals | Supply Only | 100 | 173.5747 | 137.8705 | - | - | 651.8118 | 17.828 | - | 2.2246 | - | 9.2457 | - | 31.7319 | 164.83 | - | 70.59 | 986.13
Gresham | OR | 97080 | Portland-Vancouver-Hillsboro, OR-WA | Multnomah | Portland Metro - 3 | 4C | Portland General Electric | NW Natural Gas | 119748 | 2020 | 2017 ORSC - Updated | No | No | No Solar | No |  |  |  |  | 2020-09-23 | 35 | 45 | 86 | 17% | 3.9 | 5.1 | 7.8 | 740.16 | 61.68 | 1368 | 12273 | 2 | 3 | Townhouse, inside unit | No | Enclosed crawl space | 596.0, 362.0 | 30.0, 30.0 | [7 empty] | 20.0, 41.0 | 0.0, 0.0 | 21.0, 21.0 | Between conditioned space and garage, Between cond and another cond unit (adiabatic) | 622.0, 181.0, 1058.0 | 0.0, 0.0, 0.0 | 21.0, 21.0, 11.0 |  | 36.0, 40.0, 41.0 | 0.3, 0.3, 0.3 | 0.3, 0.3, 0.3 |  |  |  | 30 | 9 |  |  | Attic | 1 | 92.1 | Natural gas | AFUE | Fuel-fired air distribution heater |  | Garage or open crawl space | 1 | 3.51 | Electric | Heat pump | 65 | Air conditioner | 13 | SEER | 277.02 | 51.3 | 71 | CFM @ 50 Pascals | 50.0, 100.0, 50.0 | Attic, exposed, Attic, exposed, Conditioned space | 8.0, 8.0, 0.0 |  |  | 4.2 | ACH @ 50 Pascals | Supply Only | 100 | 117.5406 | 119.2605 | 550.4779 | - | 641.4967 | 12.1611 | 1.8788 | 2.1894 | - | 9.4087 | 31.6645 | 31.7319 | 114.42 | 59.49 | 69.47 | 980.4
Gresham | OR | 97080 | Portland-Vancouver-Hillsboro, OR-WA | Multnomah | Portland Metro - 3 | 4C | Portland General Electric | NW Natural Gas | 119751 | 2020 | 2017 ORSC - Updated | No | No | No Solar | No |  |  |  |  | 2020-09-23 | 39 | 50 | 89 | 16% | 4 | 5.2 | 8.1 | 743.8 | 61.98 | 1480 | 13326 | 2 | 3 | Townhouse, end unit | No | Enclosed crawl space | 624.0, 383.0 | 30.0, 30.0 | [7 empty] | 26.0, 22.0, 23.0 | 0.0, 0.0, 0.0 | 21.0, 21.0, 21.0 | Between conditioned space and ambient, Between conditioned space and garage, Between cond and another cond unit (adiabatic) | 1261.0, 203.0, 523.0 | 0.0, 0.0, 0.0 | 21.0, 21.0, 11.0 |  | 36.0, 25.0, 40.0, 23.5, 41.0 | 0.3, 0.3, 0.3, 0.3, 0.3 | 0.3, 0.3, 0.3, 0.3, 0.3 |  |  |  | 30 | 9 |  |  | Attic | 1 | 92.1 | Natural gas | AFUE | Fuel-fired air distribution heater |  | Garage or open crawl space | 1 | 3.51 | Electric | Heat pump | 65 | - | - | - | 299.7 | 55.5 | 75 | CFM @ 50 Pascals | 50.0, 100.0, 50.0 | Attic, exposed, Attic, exposed, Conditioned space | 8.0, 8.0, 0.0 |  |  | 4.07 | ACH @ 50 Pascals | Supply Only | 100 | 173.3368 | 141.9008 | - | - | 630.447 | 17.818 | - | 2.1517 | - | 9.2638 | - | 31.7319 | 165.06 | - | 68.28 | 984.04
Gresham | OR | 97080 | Portland-Vancouver-Hillsboro, OR-WA | Multnomah | Portland Metro - 3 | 4C | Portland General Electric | NW Natural Gas | 119753 | 2020 | 2017 ORSC - Updated | No | No | No Solar | No |  |  |  |  | 2020-09-23 | 41 | 52 | 89 | 17% | 4.3 | 5.5 | 8.1 | 800.88 | 66.74 | 1480 | 13326 | 2 | 3 | Townhouse, end unit | No | Enclosed crawl space | 624.0, 383.0 | 30.0, 30.0 | [7 empty] | 26.0, 22.0, 23.0 | 0.0, 0.0, 0.0 | 21.0, 21.0, 21.0 | Between conditioned space and ambient, Between conditioned space and garage, Between cond and another cond unit (adiabatic) | 1261.0, 203.0, 523.0 | 0.0, 0.0, 0.0 | 21.0, 21.0, 11.0 |  | 36.0, 25.0, 40.0, 23.5, 41.0 | 0.3, 0.3, 0.3, 0.3, 0.3 | 0.3, 0.3, 0.3, 0.3, 0.3 |  |  |  | 30 | 9 |  |  | Attic | 1 | 92.1 | Natural gas | AFUE | Fuel-fired air distribution heater |  | Garage or open crawl space | 1 | 3.51 | Electric | Heat pump | 65 | Air conditioner | 13 | SEER | 299.7 | 55.5 | 62 | CFM @ 50 Pascals | 50.0, 100.0, 50.0 | Attic, exposed, Attic, exposed, Conditioned space | 8.0, 8.0, 0.0 |  |  | 3.59 | ACH @ 50 Pascals | Supply Only | 100 | 166.6976 | 134.4202 | 588.7364 | - | 630.447 | 17.1285 | 2.0093 | 2.1517 | - | 9.2547 | 31.6645 | 31.7319 | 158.52 | 63.62 | 68.28 | 1041.12
Gresham | OR | 97080 | Portland-Vancouver-Hillsboro, OR-WA | Multnomah | Portland Metro - 3 | 4C | Portland General Electric | NW Natural Gas | 119755 | 2020 | 2017 ORSC - Updated | No | No | No Solar | No |  |  |  |  | 2020-09-23 | 35 | 45 | 86 | 17% | 3.9 | 5.1 | 7.8 | 738.06 | 61.51 | 1368 | 12273 | 2 | 3 | Townhouse, inside unit | No | Enclosed crawl space | 596.0, 362.0 | 30.0, 30.0 | [7 empty] | 20.0, 41.0 | 0.0, 0.0 | 21.0, 21.0 | Between conditioned space and garage, Between cond and another cond unit (adiabatic) | 622.0, 181.0, 1058.0 | 0.0, 0.0, 0.0 | 21.0, 21.0, 11.0 |  | 36.0, 40.0, 41.0 | 0.3, 0.3, 0.3 | 0.3, 0.3, 0.3 |  |  |  | 30 | 9 |  |  | Attic | 1 | 92.1 | Natural gas | AFUE | Fuel-fired air distribution heater |  | Garage or open crawl space | 1 | 3.51 | Electric | Heat pump | 65 | Air conditioner | 13 | SEER | 277.02 | 51.3 | 72 | CFM @ 50 Pascals | 50.0, 100.0, 50.0 | Attic, exposed, Attic, exposed, Conditioned space | 8.0, 8.0, 0.0 |  |  | 3.82 | ACH @ 50 Pascals | Supply Only | 100 | 114.5453 | 119.7914 | 554.4479 | - | 641.4967 | 11.8634 | 1.8923 | 2.1894 | - | 9.4315 | 31.6645 | 31.7319 | 111.89 | 59.92 | 69.47 | 978.3
Gresham | OR | 97080 | Portland-Vancouver-Hillsboro, OR-WA | Multnomah | Portland Metro - 3 | 4C | Portland General Electric | NW Natural Gas | 119762 | 2020 | 2017 ORSC - Updated | No | No | No Solar | No |  |  |  |  | 2020-09-23 | 42 | 52 | 89 | 15% | 4.4 | 5.5 | 8.1 | 820.66 | 68.39 | 1480 | 13326 | 2 | 3 | Townhouse, end unit | No | Enclosed crawl space | 624.0, 383.0 | 30.0, 30.0 | [7 empty] | 26.0, 22.0, 23.0 | 0.0, 0.0, 0.0 | 21.0, 21.0, 21.0 | Between conditioned space and ambient, Between conditioned space and garage, Between cond and another cond unit (adiabatic) | 1261.0, 203.0, 523.0 | 0.0, 0.0, 0.0 | 21.0, 21.0, 11.0 |  | 36.0, 25.0, 40.0, 23.5, 41.0 | 0.3, 0.3, 0.3, 0.3, 0.3 | 0.3, 0.3, 0.3, 0.3, 0.3 |  |  |  | 30 | 9 |  |  | Attic | 1 | 92.1 | Natural gas | AFUE | Fuel-fired air distribution heater |  | Garage or open crawl space | 1 | 3.51 | Electric | Heat pump | 65 | Air conditioner | 13 | SEER | 299.7 | 55.5 | 85 | CFM @ 50 Pascals | 50.0, 100.0, 50.0 | Attic, exposed, Attic, exposed, Conditioned space | 8.0, 8.0, 0.0 |  |  | 3.72 | ACH @ 50 Pascals | Supply Only | 100 | 171.8452 | 266.5973 | 598.4346 | - | 630.447 | 18.0944 | 2.0424 | 2.1517 | - | 9.7959 | 31.6645 | 31.7319 | 177.25 | 64.67 | 68.28 | 1060.9
Gresham | OR | 97080 | Portland-Vancouver-Hillsboro, OR-WA | Multnomah | Portland Metro - 3 | 4C | Portland General Electric | NW Natural Gas | 119763 | 2020 | 2017 ORSC - Updated | No | No | No Solar | No |  |  |  |  | 2020-09-23 | 34 | 43 | 86 | 16% | 3.7 | 4.8 | 7.8 | 698.3 | 58.19 | 1368 | 12273 | 2 | 3 | Townhouse, inside unit | No | Enclosed crawl space | 596.0, 362.0 | 30.0, 30.0 | [7 empty] | 20.0, 41.0 | 0.0, 0.0 | 21.0, 21.0 | Between conditioned space and garage, Between cond and another cond unit (adiabatic) | 622.0, 181.0, 1058.0 | 0.0, 0.0, 0.0 | 21.0, 21.0, 11.0 |  | 36.0, 40.0, 41.0 | 0.3, 0.3, 0.3 | 0.3, 0.3, 0.3 |  |  |  | 30 | 9 |  |  | Attic | 1 | 92.1 | Natural gas | AFUE | Fuel-fired air distribution heater |  | Garage or open crawl space | 1 | 2.9 | Electric | Heat pump | 65 | - | - | - | 277.02 | 51.3 | 64 | CFM @ 50 Pascals | 50.0, 100.0, 50.0 | Attic, exposed, Attic, exposed, Conditioned space | 8.0, 8.0, 0.0 |  |  | 4.49 | ACH @ 50 Pascals | Supply Only | 100 | 120.4077 | 116.8899 | - | - | 783.723 | 12.4397 | - | 2.6748 | - | 9.3764 | - | 31.7319 | 116.64 | - | 84.88 | 938.54
Gresham | OR | 97080 | Portland-Vancouver-Hillsboro, OR-WA | Multnomah | Portland Metro - 3 | 4C | Portland General Electric | NW Natural Gas | 119764 | 2020 | 2017 ORSC - Updated | No | No | No Solar | No |  |  |  |  | 2020-09-23 | 36 | 45 | 86 | 16% | 4 | 5 | 7.8 | 750.18 | 62.52 | 1368 | 12273 | 2 | 3 | Townhouse, inside unit | No | Enclosed crawl space | 596.0, 362.0 | 30.0, 30.0 | [7 empty] | 20.0, 41.0 | 0.0, 0.0 | 21.0, 21.0 | Between conditioned space and garage, Between cond and another cond unit (adiabatic) | 622.0, 181.0, 1058.0 | 0.0, 0.0, 0.0 | 21.0, 21.0, 11.0 |  | 36.0, 40.0, 41.0 | 0.3, 0.3, 0.3 | 0.3, 0.3, 0.3 |  |  |  | 30 | 9 |  |  | Attic | 1 | 92.1 | Natural gas | AFUE | Fuel-fired air distribution heater |  | Garage or open crawl space | 1 | 2.9 | Electric | Heat pump | 65 | Air conditioner | 13 | SEER | 277.02 | 51.3 | 69 | CFM @ 50 Pascals | 50.0, 100.0, 50.0 | Attic, exposed, Attic, exposed, Conditioned space | 8.0, 8.0, 0.0 |  |  | 4.06 | ACH @ 50 Pascals | Supply Only | 100 | 117.0658 | 118.1049 | 505.5918 | - | 783.723 | 12.1097 | 1.7256 | 2.6748 | - | 9.4044 | 31.6645 | 31.7319 | 113.88 | 54.64 | 84.88 | 990.42
Silverton | OR | 97381 | Salem, OR | Marion | Mid-Willamette - 4 | 4C | Portland General Electric | NW Natural Gas | 119767 | 2020 | 2017 ORSC - Updated | No | No | No Solar | No |  |  |  |  | 2020-09-23 | 64 | 79 | 121 | 18% | 5.5 | 6.8 | 10.6 | 1106.19 | 92.18 | 2130 | 19170 | 1 | 3 | Single-family detached | No | Enclosed crawl space | 2130 | 38 | [7 empty] | - | - | - | - | 1764.0, 216.0 | 0.0, 0.0 | 21.0, 21.0 |  | 93.0, 169.0, 20.0, 8.0 | 0.3, 0.3, 0.3, 0.3 | 0.29, 0.29, 0.29, 0.29 |  |  |  | 35 | 9 |  |  | Conditioned area | 1 | 9.5 | Electric | HSPF | Air-source heat pump |  | Garage or open crawl space | 1 | 2.9 | Electric | Heat pump | 50 | Air-source heat pump | 15 | SEER | 575.1 | 106.5 | 61 | CFM @ 50 Pascals | 5.0, 5.0, 95.0, 95.0 | Conditioned space, Conditioned space, Attic, exposed, Enclosed crawl space | 0.0, 0.0, 8.0, 8.0 |  |  | 2.8 | ACH @ 50 Pascals | Exhaust Only | 100 | - | 3596.365 | 584.8727 | - | 789.2812 | 12.2743 | 1.9962 | 2.6938 | - | 32.0201 | 31.6646 | 31.8918 | 393.02 | 63.21 | 85.91 | 1250.43
Gresham | OR | 97080 | Portland-Vancouver-Hillsboro, OR-WA | Multnomah | Portland Metro - 3 | 4C | Portland General Electric | NW Natural Gas | 119769 | 2020 | 2017 ORSC - Updated | No | No | No Solar | No |  |  |  |  | 2020-09-23 | 41 | 52 | 89 | 15% | 4.4 | 5.5 | 8.1 | 813.7 | 67.81 | 1480 | 13326 | 2 | 3 | Townhouse, end unit | No | Enclosed crawl space | 624.0, 383.0 | 30.0, 30.0 | [7 empty] | 26.0, 22.0, 23.0 | 0.0, 0.0, 0.0 | 21.0, 21.0, 21.0 | Between conditioned space and ambient, Between conditioned space and garage, Between cond and another cond unit (adiabatic) | 1261.0, 203.0, 523.0 | 0.0, 0.0, 0.0 | 21.0, 21.0, 11.0 |  | 36.0, 25.0, 40.0, 23.5, 41.0 | 0.3, 0.3, 0.3, 0.3, 0.3 | 0.3, 0.3, 0.3, 0.3, 0.3 |  |  |  | 30 | 9 |  |  | Attic | 1 | 92.1 | Natural gas | AFUE | Fuel-fired air distribution heater |  | Garage or open crawl space | 1 | 2.9 | Electric | Heat pump | 65 | Air conditioner | 13 | SEER | 299.7 | 55.5 | 58 | CFM @ 50 Pascals | 50.0, 100.0, 50.0 | Attic, exposed, Attic, exposed, Conditioned space | 8.0, 8.0, 0.0 |  |  | 3.84 | ACH @ 50 Pascals | Supply Only | 100 | 170.2126 | 133.3034 | 540.1572 | - | 770.3658 | 17.4762 | 1.8435 | 2.6292 | - | 9.2374 | 31.6645 | 31.7319 | 161.44 | 58.37 | 83.43 | 1053.94
Gresham | OR | 97080 | Portland-Vancouver-Hillsboro, OR-WA | Multnomah | Portland Metro - 3 | 4C | Portland General Electric | NW Natural Gas | 119771 | 2020 | 2017 ORSC - Updated | No | No | No Solar | No |  |  |  |  | 2020-09-23 | 39 | 50 | 89 | 18% | 4 | 5.2 | 8.1 | 746.5 | 62.21 | 1480 | 13326 | 2 | 3 | Townhouse, end unit | No | Enclosed crawl space | 624.0, 383.0 | 30.0, 30.0 | [7 empty] | 26.0, 22.0, 23.0 | 0.0, 0.0, 0.0 | 21.0, 21.0, 21.0 | Between conditioned space and ambient, Between conditioned space and garage, Between cond and another cond unit (adiabatic) | 1261.0, 203.0, 523.0 | 0.0, 0.0, 0.0 | 21.0, 21.0, 11.0 |  | 36.0, 25.0, 40.0, 23.5, 41.0 | 0.3, 0.3, 0.3, 0.3, 0.3 | 0.3, 0.3, 0.3, 0.3, 0.3 |  |  |  | 30 | 9 |  |  | Attic | 1 | 92.1 | Natural gas | AFUE | Fuel-fired air distribution heater |  | Garage or open crawl space | 1 | 2.9 | Electric | Heat pump | 65 | - | - | - | 299.7 | 55.5 | 38 | CFM @ 50 Pascals | 50.0, 100.0, 50.0 | Attic, exposed, Attic, exposed, Conditioned space | 8.0, 8.0, 0.0 |  |  | 3.28 | ACH @ 50 Pascals | Supply Only | 100 | 161.3797 | 122.2175 | - | - | 770.3658 | 16.5551 | - | 2.6292 | - | 9.2182 | - | 31.7319 | 152.61 | - | 83.43 | 986.74
Sherwood | OR | 97140 | Portland-Vancouver-Hillsboro, OR-WA | Washington | Portland Metro - 3 | 4C | Portland General Electric | NW Natural Gas | 119773 | 2020 | 2017 ORSC - Updated | No | No | No Solar | No |  |  |  |  | 2020-09-23 | 65 | 81 | 131 | 20% | 5.9 | 7.4 | 11.6 | 1180.99 | 98.42 | 2659 | 24484 | 2 | 4 | Single-family detached | No | Enclosed crawl space | 1280 | 30 | [7 empty] | 140 | - | 21 | Between conditioned space and ambient | 2555.5, 256.5 | 0.0, 0.0 | 21.0, 21.0 |  | 45.0, 14.0, 129.0 | 0.3, 0.3, 0.3 | 0.3, 0.3, 0.3 |  |  |  | 30 | 9 |  |  | Conditioned area | 1 | 9.5 | Electric | HSPF | Air-source heat pump |  | Garage or open crawl space | 1 | 3.15 | Electric | Heat pump | 66 | Air-source heat pump | 15 | SEER | 538.4476 | 99.7125 | 48 | CFM @ 50 Pascals | 5.0, 25.0, 40.0, 75.0, 55.0 | Conditioned space, Conditioned space, Attic, exposed, Attic, exposed, Enclosed crawl space | 0.0, 0.0, 8.0, 8.0, 8.0 |  |  | 2.6 | ACH @ 50 Pascals | Exhaust Only | 100 | - | 3378.6265 | 537.2761 | - | 874.8531 | 11.5311 | 1.8337 | 2.9858 | - | 32.1613 | 31.6645 | 31.9531 | 370.86 | 58.06 | 95.41 | 1325.23
Gresham | OR | 97080 | Portland-Vancouver-Hillsboro, OR-WA | Multnomah | Portland Metro - 3 | 4C | Portland General Electric | NW Natural Gas | 119777 | 2020 | 2017 ORSC - Updated | No | No | No Solar | No |  |  |  |  | 2020-09-23 | 34 | 43 | 86 | 17% | 3.7 | 4.8 | 7.8 | 692.32 | 57.69 | 1368 | 12273 | 2 | 3 | Townhouse, inside unit | No | Enclosed crawl space | 596.0, 362.0 | 30.0, 30.0 | [7 empty] | 20.0, 41.0 | 0.0, 0.0 | 21.0, 21.0 | Between conditioned space and garage, Between cond and another cond unit (adiabatic) | 622.0, 181.0, 1058.0 | 0.0, 0.0, 0.0 | 21.0, 21.0, 11.0 |  | 36.0, 40.0, 41.0 | 0.3, 0.3, 0.3 | 0.3, 0.3, 0.3 |  |  |  | 30 | 9 |  |  | Attic | 1 | 92.1 | Natural gas | AFUE | Fuel-fired air distribution heater |  | Garage or open crawl space | 1 | 2.9 | Electric | Heat pump | 65 | - | - | - | 277.02 | 51.3 | 55 | CFM @ 50 Pascals | 50.0, 100.0, 50.0 | Attic, exposed, Attic, exposed, Conditioned space | 8.0, 8.0, 0.0 |  |  | 3.93 | ACH @ 50 Pascals | Supply Only | 100 | 114.2113 | 111.0688 | - | - | 783.723 | 11.8002 | - | 2.6748 | - | 9.3777 | - | 31.7319 | 110.66 | - | 84.88 | 932.56
Gresham | OR | 97080 | Portland-Vancouver-Hillsboro, OR-WA | Multnomah | Portland Metro - 3 | 4C | Portland General Electric | NW Natural Gas | 119778 | 2020 | 2017 ORSC - Updated | No | No | No Solar | No |  |  |  |  | 2020-09-23 | 39 | 50 | 89 | 17% | 4.1 | 5.2 | 8.1 | 748.61 | 62.38 | 1480 | 13326 | 2 | 3 | Townhouse, end unit | No | Enclosed crawl space | 624.0, 383.0 | 30.0, 30.0 | [7 empty] | 26.0, 22.0, 23.0 | 0.0, 0.0, 0.0 | 21.0, 21.0, 21.0 | Between conditioned space and ambient, Between conditioned space and garage, Between cond and another cond unit (adiabatic) | 1261.0, 203.0, 523.0 | 0.0, 0.0, 0.0 | 21.0, 21.0, 11.0 |  | 36.0, 25.0, 40.0, 23.5, 41.0 | 0.3, 0.3, 0.3, 0.3, 0.3 | 0.3, 0.3, 0.3, 0.3, 0.3 |  |  |  | 30 | 9 |  |  | Attic | 1 | 92.1 | Natural gas | AFUE | Fuel-fired air distribution heater |  | Garage or open crawl space | 1 | 2.9 | Electric | Heat pump | 65 | - | - | - | 299.7 | 55.5 | 33 | CFM @ 50 Pascals | 50.0, 100.0, 50.0 | Attic, exposed, Attic, exposed, Conditioned space | 8.0, 8.0, 0.0 |  |  | 3.67 | ACH @ 50 Pascals | Supply Only | 100 | 163.9717 | 120.9975 | - | - | 770.3658 | 16.8101 | - | 2.6292 | - | 9.2036 | - | 31.7319 | 154.71 | - | 83.43 | 988.85
Gaston | OR | 97119 | Portland-Vancouver-Hillsboro, OR-WA | Washington | Portland Metro - 3 | 4C | Portland General Electric | NW Natural Gas | 119781 | 2020 | 2017 ORSC - Updated | No | No | No Solar | No |  |  |  |  | 2020-09-23 | 50 | 61 | 110 | 19% | 4.6 | 5.6 | 9.5 | 905.42 | 75.45 | 1560 | 12480 | 1 | 3 | Single-family detached | No | Enclosed crawl space | 1560 | 30 | [7 empty] | - | - | - | - | 1284.0, 160.5 | 0.0, 0.0 | 21.0, 21.0 |  | 80.0, 102.0, 6.0 | 0.3, 0.3, 0.3 | 0.29, 0.29, 0.29 |  |  |  | 35 | 9 |  |  | Conditioned area | 1 | 9.5 | Electric | HSPF | Air-source heat pump |  | Garage or open crawl space | 1 | 2.9 | Electric | Heat pump | 50 | Air-source heat pump | 15 | SEER | 421.2 | 78 | 54 | CFM @ 50 Pascals | 5.0, 5.0, 40.0, 95.0, 55.0 | Conditioned space, Conditioned space, Attic, exposed, Attic, exposed, Enclosed crawl space | 0.0, 0.0, 8.0, 8.0, 8.0 |  |  | 3.3 | ACH @ 50 Pascals | Exhaust Only | 100 | - | 2580.28 | 456.5421 | - | 794.5222 | 8.8064 | 1.5582 | 2.7117 | - | 31.6673 | 31.6645 | 31.7331 | 278.88 | 49.34 | 86.05 | 1049.66
Happy Valley | OR | 97086 | Portland-Vancouver-Hillsboro, OR-WA | Clackamas | Portland Metro - 3 | 4C | Portland General Electric | NW Natural Gas | 119783 | 2020 | 2017 ORSC - Updated | No | No | No Solar | No |  |  |  |  | 2020-09-23 | 71 | 93 | 125 | 20% | 6.6 | 8.5 | 11.1 | 1106.06 | 92.17 | 2628 | 24675 | 2 | 4 | Single-family detached | No | Enclosed crawl space | 1105.0, 401.0 | 30.0, 38.0 | [7 empty] | 165.0, 41.0 | 0.0, 0.0 | 21.0, 21.0 | Between conditioned space and ambient, Between conditioned space and garage | 2812.0, 413.0 | 0.0, 0.0 | 21.0, 21.0 |  | 181.0, 16.0, 38.0, 111.0 | 0.33, 0.33, 0.33, 0.33 | 0.3, 0.3, 0.3, 0.3 |  |  |  | 35 | 9 |  |  | Conditioned area | 1 | 95 | Natural gas | AFUE | Fuel-fired air distribution heater |  | Garage or open crawl space | 1 | 2.9 | Electric | Heat pump | 65 | Air conditioner | 15 | SEER | 532.17 | 98.55 | 83 | CFM @ 50 Pascals | 100.0, 50.0, 50.0 | Conditioned space, Conditioned space, Attic, exposed | 8.0, 8.0, 8.0 |  |  | 3.0225 | ACH @ 50 Pascals | Exhaust Only | 100 | 325.5565 | 180.3211 | 701.5314 | - | 932.6329 | 33.1711 | 2.3943 | 3.183 | - | 9.0648 | 31.6645 | 31.7319 | 300.69 | 75.81 | 101 | 1346.3
Happy Valley | OR | 97086 | Portland-Vancouver-Hillsboro, OR-WA | Clackamas | Portland Metro - 3 | 4C | Portland General Electric | NW Natural Gas | 119784 | 2020 | 2017 ORSC - Updated | No | No | No Solar | No |  |  |  |  | 2020-09-23 | 66 | 85 | 119 | 19% | 6 | 7.8 | 10.6 | 991.26 | 82.6 | 2427 | 24150 | 2 | 4 | Single-family detached | No | Enclosed crawl space | 1012.0, 403.0 | 30.0, 38.0 | [7 empty] | 153.0, 40.0 | 0.0, 0.0 | 21.0, 21.0 | Between conditioned space and ambient, Between conditioned space and garage | 2411.0, 401.0 | 0.0, 0.0 | 21.0, 21.0 |  | 158.0, 28.0, 95.0, 19.5 | 0.3, 0.3, 0.3, 0.3 | 0.29, 0.29, 0.29, 0.29 |  |  |  | 30 | 9 |  |  | Conditioned area | 1 | 95 | Natural gas | AFUE | Fuel-fired air distribution heater |  | Garage or open crawl space | 1 | 2.9 | Electric | Heat pump | 65 | - | - | - | 491.467 | 91.0125 | 74 | CFM @ 50 Pascals | 80.0, 10.0, 20.0, 90.0 | Conditioned space, Conditioned space, Attic, exposed, Attic, exposed | 8.0, 8.0, 8.0, 8.0 |  |  | 2.7279 | ACH @ 50 Pascals | Exhaust Only | 100 | 308.4644 | 177.9384 | - | - | 938.1232 | 31.4537 | - | 3.2018 | - | 9.0822 | - | 31.7319 | 285.67 | - | 101.6 | 1231.5
Canby | OR | 97013 | Portland-Vancouver-Hillsboro, OR-WA | Clackamas | Portland Metro - 3 | 4C | Portland General Electric | NW Natural Gas | 119786 | 2020 | 2017 ORSC - Updated | No | No | No Solar | No |  |  |  |  | 2020-09-23 | 63 | 76 | 104 | 18% | 5.5 | 6.4 | 9.3 | 886.84 | 73.9 | 1946 | 18500 | 1 | 4 | Single-family detached | No | Enclosed crawl space | 1946 | 30 | [7 empty] | - | - | - | - | 1636.0, 323.0 | 0.0, 0.0 | 23.0, 23.0 |  | 22.5, 49.5, 38.5, 128.0 | 0.29, 0.29, 0.29, 0.29 | 0.3, 0.3, 0.3, 0.3 |  |  |  | 35 | 9 |  |  | Conditioned area | 1 | 96.2 | Natural gas | AFUE | Fuel-fired air distribution heater |  | Garage or open crawl space | 1 | 0.93 | Natural gas | Instant water heater | - | - | - | - | 525.42 | 97.3 | 70 | CFM @ 50 Pascals | 5.0, 10.0, 35.0, 90.0, 60.0 | Conditioned space, Conditioned space, Attic, exposed, Attic, exposed, Attic, under insulation | 8.0, 8.0, 8.0, 8.0, 8.0 |  |  | 3.3405 | ACH @ 50 Pascals | Supply Only | 100 | 226.4548 | 169.5001 | - | 93.9474 | - | 23.224 | - | 9.3947 | - | 9.2112 | - | 8.656 | 213.92 | - | 81.32 | 1127.08
Hillsboro | OR | 97123 | Portland-Vancouver-Hillsboro, OR-WA | Washington | Portland Metro - 3 | 4C | Portland General Electric | NW Natural Gas | 119787 | 2020 | 2017 ORSC - Updated | No | No | No Solar | No |  |  |  |  | 2020-09-23 | 63 | 79 | 100 | 20% | 5.5 | 6.5 | 9 | 877.65 | 73.14 | 1814 | 16260 | 2 | 4 | Single-family detached | No | Enclosed crawl space | 651.0, 512.0 | 30.0, 59.0 | [7 empty] | 155.0, 30.0 | 0.0, 0.0 | 21.0, 21.0 | Between conditioned space and ambient, Between conditioned space and garage | 2240.0, 302.0 | 0.0, 0.0 | 23.0, 23.0 |  | 91.75, 133.0, 30.0, 81.0 | 0.29, 0.29, 0.29, 0.29 | 0.3, 0.3, 0.3, 0.3 |  |  |  | 35 | 9 |  |  | Conditioned area | 1 | 96.2 | Natural gas | AFUE | Fuel-fired air distribution heater |  | Garage or open crawl space | 1 | 0.93 | Natural gas | Instant water heater | - | - | - | - | 367.335 | 68.025 | 76 | CFM @ 50 Pascals | 100.0, 25.0, 75.0 | Conditioned space, Conditioned space, Attic, exposed | 8.0, 8.0, 8.0 |  |  | 3.1919 | ACH @ 50 Pascals | Supply Only | 100 | 231.0892 | 148.5015 | - | 99.9632 | - | 23.6157 | - | 9.9963 | - | 9.1318 | - | 8.656 | 215.65 | - | 86.53 | 1117.89
Hillsboro | OR | 97123 | Portland-Vancouver-Hillsboro, OR-WA | Washington | Portland Metro - 3 | 4C | Portland General Electric | NW Natural Gas | 119788 | 2020 | 2017 ORSC - Updated | No | No | No Solar | No |  |  |  |  | 2020-09-23 | 64 | 80 | 108 | 19% | 5.7 | 6.6 | 9.7 | 915.34 | 76.28 | 2094 | 19075 | 2 | 4 | Duplex, single unit | No | Enclosed crawl space | 849 | 30 | [7 empty] | 199.0, 34.0 | 0.0, 0.0 | 21.0, 21.0 | Between conditioned space and ambient, Between conditioned space and garage | 2007.0, 265.0, 346.0 | 0.0, 0.0, 0.0 | 23.0, 23.0, 23.0 |  | 55.0, 115.0, 157.0 | 0.3, 0.3, 0.3 | 0.29, 0.29, 0.3 |  |  |  | 30 | 9 |  |  | Garage or open crawl space | 1 | 96.2 | Natural gas | AFUE | Fuel-fired air distribution heater |  | Garage or open crawl space | 1 | 0.93 | Natural gas | Instant water heater | - | - | - | - | 424.035 | 78.525 | 71 | CFM @ 50 Pascals | 30.0, 50.0, 70.0, 50.0 | Conditioned space, Conditioned space, Attic, exposed, Attic, exposed | 8.0, 8.0, 8.0, 8.0 |  |  | 2.7334 | ACH @ 50 Pascals | Supply Only | 100 | 239.4713 | 170.9882 | - | 92.8135 | - | 24.5307 | - | 9.2813 | - | 9.1854 | - | 8.656 | 225.32 | - | 80.34 | 1155.58
Beaverton | OR | 97007 | Portland-Vancouver-Hillsboro, OR-WA | Washington | Portland Metro - 3 | 4C | Portland General Electric | NW Natural Gas | 119791 | 2020 | 2017 ORSC - Updated | No | No | No Solar | No |  |  |  |  | 2020-09-23 | 72 | 93 | 131 | 22% | 6.5 | 7.8 | 11.6 | 1066.04 | 88.84 | 2832 | 25675 | 2 | 4 | Single-family detached | No | Enclosed crawl space | 1020.0, 314.0 | 30.0, 59.0 | [7 empty] | 154.0, 37.0 | 0.0, 0.0 | 21.0, 21.0 | Between conditioned space and ambient, Between conditioned space and garage | 2778.0, 374.0 | 0.0, 0.0 | 23.0, 23.0 |  | 102.5, 20.0, 181.5, 45.5 | 0.29, 0.29, 0.29, 0.29 | 0.3, 0.3, 0.3, 0.3 |  |  |  | 35 | 9 |  |  | Conditioned area | 1 | 96.2 | Natural gas | AFUE | Fuel-fired air distribution heater |  | Garage or open crawl space | 1 | 0.93 | Natural gas | Instant water heater | - | - | - | - | 573.48 | 106.2 | 93 | CFM @ 50 Pascals | 100.0, 15.0, 85.0 | Conditioned space, Conditioned space, Attic, exposed | 8.0, 8.0, 8.0 |  |  | 2.4047 | ACH @ 50 Pascals | Supply Only | 100 | 274.889 | 165.3472 | - | 98.1951 | - | 28.0532 | - | 9.8195 | - | 9.1008 | - | 8.656 | 255.31 | - | 85 | 1306.28
Estacada | OR | 97023 | Portland-Vancouver-Hillsboro, OR-WA | Clackamas | Portland Metro - 3 | 4C | Portland General Electric | NW Natural Gas | 119792 | 2020 | 2017 ORSC - Updated | No | No | No Solar | No |  |  |  |  | 2020-09-23 | 53 | 72 | 115 | 24% | 4.8 | 6.4 | 10 | 1002.66 | 83.55 | 1853 | 17100 | 1 | 3 | Single-family detached | No | Enclosed crawl space | 1853 | 30 | [7 empty] | - | - | - | - | 1724.0, 440.0 | 0.0, 0.0 | 23.0, 23.0 |  | 59.0, 10.0, 105.0, 30.0 | 0.3, 0.3, 0.3, 0.3 | 0.27, 0.27, 0.27, 0.27 |  |  |  | 30 | 9 |  |  | Garage or open crawl space | 1 | 9.5 | Electric | HSPF | Air-source heat pump |  | Garage or open crawl space | 1 | 3.4 | Electric | Heat pump | 65 | Air-source heat pump | 15.25 | SEER | 500.31 | 92.65 | 77 | CFM @ 50 Pascals | 30.0, 40.0, 50.0, 65.0, 5.0, 10.0 | Conditioned space, Conditioned space, Attic, exposed, Attic, under insulation, Garage, Garage | 8.0, 8.0, 8.0, 8.0, 8.0, 8.0 |  |  | 3.7298 | ACH @ 50 Pascals | Exhaust Only | 100 | - | 3147.6218 | 422.511 | - | 652.5181 | 10.7427 | 1.442 | 2.227 | - | 31.816 | 31.6645 | 31.7942 | 341.79 | 45.66 | 70.81 | 1146.9
Gresham | OR | 97080 | Portland-Vancouver-Hillsboro, OR-WA | Multnomah | Portland Metro - 3 | 4C | Portland General Electric | NW Natural Gas | 119807 | 2020 | 2017 ORSC - Updated | No | No | No Solar | No |  |  |  |  | 2020-09-23 | 34 | 43 | 86 | 16% | 3.7 | 4.8 | 7.8 | 694.47 | 57.87 | 1368 | 12273 | 2 | 3 | Townhouse, inside unit | No | Enclosed crawl space | 596.0, 362.0 | 30.0, 30.0 | [7 empty] | 20.0, 41.0 | 0.0, 0.0 | 21.0, 21.0 | Between conditioned space and garage, Between cond and another cond unit (adiabatic) | 622.0, 181.0, 1058.0 | 0.0, 0.0, 0.0 | 21.0, 21.0, 11.0 |  | 36.0, 40.0, 41.0 | 0.3, 0.3, 0.3 | 0.3, 0.3, 0.3 |  |  |  | 30 | 9 |  |  | Attic | 1 | 92.1 | Natural gas | AFUE | Fuel-fired air distribution heater |  | Garage or open crawl space | 1 | 2.9 | Electric | Heat pump | 65 | - | - | - | 277.02 | 51.3 | 51 | CFM @ 50 Pascals | 50.0, 100.0, 50.0 | Attic, exposed, Attic, exposed, Conditioned space | 8.0, 8.0, 0.0 |  |  | 4.28 | ACH @ 50 Pascals | Supply Only | 100 | 116.8076 | 110.2122 | - | - | 783.723 | 12.0569 | - | 2.6748 | - | 9.3564 | - | 31.7319 | 112.81 | - | 84.88 | 934.71
Gresham | OR | 97080 | Portland-Vancouver-Hillsboro, OR-WA | Multnomah | Portland Metro - 3 | 4C | Portland General Electric | NW Natural Gas | 119808 | 2020 | 2017 ORSC - Updated | No | No | No Solar | No |  |  |  |  | 2020-09-23 | 35 | 45 | 86 | 17% | 4 | 5 | 7.8 | 745.62 | 62.14 | 1368 | 12273 | 2 | 3 | Townhouse, inside unit | No | Enclosed crawl space | 596.0, 362.0 | 30.0, 30.0 | [7 empty] | 20.0, 41.0 | 0.0, 0.0 | 21.0, 21.0 | Between conditioned space and garage, Between cond and another cond unit (adiabatic) | 622.0, 181.0, 1058.0 | 0.0, 0.0, 0.0 | 21.0, 21.0, 11.0 |  | 36.0, 40.0, 41.0 | 0.3, 0.3, 0.3 | 0.3, 0.3, 0.3 |  |  |  | 30 | 9 |  |  | Attic | 1 | 92.1 | Natural gas | AFUE | Fuel-fired air distribution heater |  | Garage or open crawl space | 1 | 2.9 | Electric | Heat pump | 65 | Air conditioner | 13 | SEER | 277.02 | 51.3 | 56 | CFM @ 50 Pascals | 50.0, 100.0, 50.0 | Attic, exposed, Attic, exposed, Conditioned space | 8.0, 8.0, 0.0 |  |  | 3.79 | ACH @ 50 Pascals | Supply Only | 100 | 113.1329 | 111.1424 | 501.824 | - | 783.723 | 11.6926 | 1.7127 | 2.6748 | - | 9.385 | 31.6645 | 31.7319 | 109.74 | 54.23 | 84.88 | 985.86
Gaston | OR | 97119 | Portland-Vancouver-Hillsboro, OR-WA | Yamhill | Portland Metro - 3 | 4C | Portland General Electric | NW Natural Gas | 120653 | 2020 | 2017 ORSC - Updated | No | No | No Solar | No |  |  |  |  | 2020-09-23 | 50 | 61 | 110 | 19% | 4.6 | 5.7 | 9.5 | 910.7 | 75.89 | 1560 | 12480 | 1 | 3 | Single-family detached | No | Enclosed crawl space | 1560 | 30 | [7 empty] | - | - | - | - | 1288.0, 160.0 | 0.0, 0.0 | 21.0, 21.0 |  | 57.0, 136.0, 6.0 | 0.3, 0.3, 0.3 | 0.29, 0.29, 0.29 |  |  |  | 35 | 9 |  |  | Conditioned area | 1 | 9.5 | Electric | HSPF | Air-source heat pump |  | Garage or open crawl space | 1 | 2.9 | Electric | Heat pump | 50 | Air-source heat pump | 15 | SEER | 421.2 | 78 | 74 | CFM @ 50 Pascals | 5.0, 5.0, 95.0, 95.0 | Conditioned space, Conditioned space, Attic, exposed, Enclosed crawl space | 0.0, 0.0, 8.0, 8.0 |  |  | 2.4 | ACH @ 50 Pascals | Exhaust Only | 100 | - | 2568.1907 | 517.8476 | - | 794.5222 | 8.7652 | 1.7674 | 2.7117 | - | 31.665 | 31.6645 | 31.7321 | 277.55 | 55.96 | 86.05 | 1054.94
Beaverton | OR | 97007 | Portland-Vancouver-Hillsboro, OR-WA | Washington | Portland Metro - 3 | 4C | Portland General Electric | NW Natural Gas | 112601 | 2020 | 2017 ORSC - Updated | No | No | No Solar | No |  |  |  |  | 2020-09-30 | 71 | 88 | 131 | 17% | 6.6 | 8.3 | 11.6 | 1106.07 | 92.17 | 2807 | 25195 | 2 | 4 | Single-family detached | No | Enclosed crawl space | 1229.0, 369.0 | 30.0, 30.0 | [7 empty] | 130.0, 38.0 | 0.0, 0.0 | 21.0, 21.0 | Between conditioned space and ambient, Between conditioned space and garage | 2511.0, 347.0 | 0.0, 0.0 | 21.0, 21.0 |  | 33.0, 15.0, 91.0, 8.0, 40.0, 40.0, 50.0, 35.0 | 0.3, 0.3, 0.3, 0.3, 0.3, 0.3, 0.3, 0.3 | 0.3, 0.3, 0.3, 0.3, 0.3, 0.3, 0.3, 0.3 |  |  |  | 30 | 9 |  |  | Attic | 1 | 96.2 | Natural gas | AFUE | Fuel-fired air distribution heater |  | Garage or open crawl space | 1 | 3.51 | Electric | Heat pump | 65 | - | - | - | 568.4 | 105.3 | 168 | CFM @ 50 Pascals | 50.0, 100.0, 50.0 | Attic, exposed, Attic, exposed, Conditioned space | 8.0, 8.0, 0.0 |  |  | 2.39 | ACH @ 50 Pascals | Supply Only | 100 | 319.8935 | 230.8438 | - | - | 760.5685 | 32.7772 | - | 2.5958 | - | 9.1915 | - | 31.7319 | 301.27 | - | 82.37 | 1346.31
Gresham | OR | 97080 | Portland-Vancouver-Hillsboro, OR-WA | Multnomah | Portland Metro - 3 | 4C | Portland General Electric | NW Natural Gas | 116540 | 2020 | 2017 ORSC - Updated | No | No | No Solar | No |  |  |  |  | 2020-09-30 | 39 | 50 | 89 | 17% | 4.1 | 5.2 | 8.1 | 750.13 | 62.51 | 1480 | 13326 | 2 | 3 | Townhouse, end unit | No | Enclosed crawl space | 624.0, 383.0 | 30.0, 30.0 | [7 empty] | 26.0, 22.0, 23.0 | 0.0, 0.0, 0.0 | 21.0, 21.0, 21.0 | Between conditioned space and ambient, Between conditioned space and garage, Between cond and another cond unit (adiabatic) | 1261.0, 203.0, 523.0 | 0.0, 0.0, 0.0 | 21.0, 21.0, 11.0 |  | 36.0, 25.0, 40.0, 23.5, 41.0 | 0.3, 0.3, 0.3, 0.3, 0.3 | 0.3, 0.3, 0.3, 0.3, 0.3 |  |  |  | 30 | 9 |  |  | Attic | 1 | 96.2 | Natural gas | AFUE | Fuel-fired air distribution heater |  | Garage or open crawl space | 1 | 2.9 | Electric | Heat pump | 65 | - | - | - | 299.7 | 55.5 | 68 | CFM @ 50 Pascals | 50.0, 100.0, 50.0 | Attic, exposed, Attic, exposed, Conditioned space | 8.0, 8.0, 0.0 |  |  | 3.9 | ACH @ 50 Pascals | Supply Only | 100 | 165.0993 | 126.0494 | - | - | 770.3658 | 16.9401 | - | 2.6292 | - | 9.2227 | - | 31.7319 | 156.23 | - | 83.43 | 990.37
Gresham | OR | 97080 | Portland-Vancouver-Hillsboro, OR-WA | Multnomah | Portland Metro - 3 | 4C | Portland General Electric | NW Natural Gas | 116543 | 2020 | 2017 ORSC - Updated | No | No | No Solar | No |  |  |  |  | 2020-09-30 | 33 | 43 | 86 | 17% | 3.7 | 4.8 | 7.8 | 692.37 | 57.7 | 1368 | 12273 | 2 | 3 | Townhouse, inside unit | No | Enclosed crawl space | 596.0, 362.0 | 30.0, 30.0 | [7 empty] | 20.0, 41.0 | 0.0, 0.0 | 21.0, 21.0 | Between conditioned space and garage, Between cond and another cond unit (adiabatic) | 622.0, 181.0, 1058.0 | 0.0, 0.0, 0.0 | 21.0, 21.0, 11.0 |  | 36.0, 40.0, 41.0 | 0.3, 0.3, 0.3 | 0.3, 0.3, 0.3 |  |  |  | 30 | 9 |  |  | Attic | 1 | 92.1 | Natural gas | AFUE | Fuel-fired air distribution heater |  | Garage or open crawl space | 1 | 2.9 | Electric | Heat pump | 65 | - | - | - | 277.02 | 51.3 | 67 | CFM @ 50 Pascals | 50.0, 100.0, 50.0 | Attic, exposed, Attic, exposed, Conditioned space | 8.0, 8.0, 0.0 |  |  | 3.66 | ACH @ 50 Pascals | Supply Only | 100 | 113.5362 | 116.9758 | - | - | 783.723 | 11.7529 | - | 2.6748 | - | 9.4202 | - | 31.7319 | 110.71 | - | 84.88 | 932.61
Lake Oswego | OR | 97035 | Portland-Vancouver-Hillsboro, OR-WA | Clackamas | Portland Metro - 3 | 4C | Portland General Electric | NW Natural Gas | 117059 | 2020 | 2017 ORSC - Updated | No | No | No Solar | No |  |  |  |  | 2020-09-30 | 92 | 123 | 170 | 25% | 7.9 | 9.9 | 15 | 1324.97 | 110.41 | 4080 | 41665 | 2 | 4 | Single-family detached | No | More than one type | 197.0, 837.0 | 30.0, 30.0 | [7 empty] | 107.0, 68.0 | 0.0, 0.0 | 21.0, 21.0 | Between conditioned space and ambient, Between conditioned space and enclosed crawl | 3362.0, 199.0, 616.0 | 0.0, 0.0, 0.0 | 24.0, 24.0, 24.0 |  | 98.0, 60.0, 108.5, 221.0, 188.0, 67.5 | 0.3, 0.3, 0.3, 0.3, 0.3, 0.3 | 0.3, 0.3, 0.3, 0.3, 0.3, 0.3 |  |  |  | 30 | 9 |  |  | Attic | 1 | 96.4 | Natural gas | AFUE | Fuel-fired air distribution heater |  | Garage or open crawl space | 1 | 0.99 | Natural gas | Instant water heater | - | - | - | - | 826.2 | 153 | 80 | CFM @ 50 Pascals | 5.0, 100.0, 95.0 | Attic, exposed, Conditioned space, Conditioned space | 8.0, 0.0, 0.0 |  |  | 3.01 | ACH @ 50 Pascals | Exhaust Only | 100 | 482.101 | 215.9927 | - | 91.7968 | - | 48.9473 | - | 9.1797 | - | 8.9848 | - | 8.6564 | 439.78 | - | 79.46 | 1565.21
Lake Oswego | OR | 97034 | Portland-Vancouver-Hillsboro, OR-WA | Clackamas | Portland Metro - 3 | 4C | Portland General Electric | NW Natural Gas | 117063 | 2020 | 2017 ORSC - Updated | No | No | No Solar | No |  |  |  |  | 2020-09-30 | 72 | 101 | 127 | 28% | 6.2 | 7.9 | 11.2 | 1008.89 | 84.07 | 2682 | 28550 | 3 | 3 | Single-family detached | No | Slab | 260 | 59 | [7 empty] | 133.0, 32.0 | 0.0, 0.0 | 21.0, 21.0 | Between conditioned space and ambient, Between conditioned space and garage | 2485.0, 287.0 | 0.0, 0.0 | 24.0, 24.0 |  | 22.0, 246.0, 58.0, 52.5, 75.0, 33.299999 | 0.3, 0.3, 0.3, 0.3, 0.3, 0.3 | 0.3, 0.3, 0.3, 0.3, 0.3, 0.3 |  |  |  | 30.0, 19.0 | 9.0, 12.3 |  |  | Conditioned area | 1 | 96.1 | Natural gas | AFUE | Fuel-fired air distribution heater |  | Conditioned area | 1 | 0.99 | Natural gas | Instant water heater | - | - | - | - | 543.105 | 100.575 | 80 | CFM @ 50 Pascals | 5.0, 100.0, 95.0 | Attic, exposed, Conditioned space, Conditioned space | 8.0, 0.0, 0.0 |  |  | 2.22 | ACH @ 50 Pascals | Exhaust Only | 100 | 356.1132 | 211.4672 | - | 77.5479 | - | 36.333 | - | 7.7548 | - | 9.0954 | - | 8.6564 | 330.46 | - | 67.13 | 1249.13
Lake Oswego | OR | 97034 | Portland-Vancouver-Hillsboro, OR-WA | Clackamas | Portland Metro - 3 | 4C | Portland General Electric | NW Natural Gas | 117064 | 2020 | 2017 ORSC - Updated | No | No | No Solar | No |  |  |  |  | 2020-09-30 | 72 | 101 | 127 | 28% | 6.1 | 7.9 | 11.2 | 1006.03 | 83.84 | 2682 | 28550 | 3 | 3 | Single-family detached | No | Slab | 260 | 59 | [7 empty] | 133.0, 32.0 | 0.0, 0.0 | 21.0, 21.0 | Between conditioned space and ambient, Between conditioned space and garage | 2485.0, 287.0 | 0.0, 0.0 | 24.0, 24.0 |  | 22.0, 246.0, 58.0, 52.5, 75.0, 33.299999 | 0.3, 0.3, 0.3, 0.3, 0.3, 0.3 | 0.3, 0.3, 0.3, 0.3, 0.3, 0.3 |  |  |  | 30.0, 19.0 | 9.0, 12.3 |  |  | Conditioned area | 1 | 96.1 | Natural gas | AFUE | Fuel-fired air distribution heater |  | Conditioned area | 1 | 0.99 | Natural gas | Instant water heater | - | - | - | - | 543.105 | 100.575 | 80 | CFM @ 50 Pascals | 5.0, 100.0, 95.0 | Attic, exposed, Conditioned space, Conditioned space | 8.0, 0.0, 0.0 |  |  | 2.09 | ACH @ 50 Pascals | Exhaust Only | 100 | 352.9429 | 210.3448 | - | 77.5479 | - | 36.0122 | - | 7.7548 | - | 9.097 | - | 8.6564 | 327.6 | - | 67.13 | 1246.27
Lake Oswego | OR | 97034 | Portland-Vancouver-Hillsboro, OR-WA | Clackamas | Portland Metro - 3 | 4C | Portland General Electric | NW Natural Gas | 117065 | 2020 | 2017 ORSC - Updated | No | No | No Solar | No |  |  |  |  | 2020-09-30 | 73 | 101 | 127 | 28% | 6.2 | 7.9 | 11.2 | 1012.75 | 84.4 | 2682 | 28550 | 3 | 3 | Single-family detached | No | Slab | 260 | 59 | [7 empty] | 133.0, 32.0 | 0.0, 0.0 | 21.0, 21.0 | Between conditioned space and ambient, Between conditioned space and garage | 2485.0, 287.0 | 0.0, 0.0 | 24.0, 24.0 |  | 22.0, 246.0, 58.0, 52.5, 75.0, 33.299999 | 0.3, 0.3, 0.3, 0.3, 0.3, 0.3 | 0.3, 0.3, 0.3, 0.3, 0.3, 0.3 |  |  |  | 30.0, 19.0 | 9.0, 12.3 |  |  | Conditioned area | 1 | 96.1 | Natural gas | AFUE | Fuel-fired air distribution heater |  | Conditioned area | 1 | 0.99 | Natural gas | Instant water heater | - | - | - | - | 543.105 | 100.575 | 80 | CFM @ 50 Pascals | 5.0, 100.0, 95.0 | Attic, exposed, Conditioned space, Conditioned space | 8.0, 0.0, 0.0 |  |  | 2.39 | ACH @ 50 Pascals | Exhaust Only | 100 | 360.3912 | 212.9783 | - | 77.5479 | - | 36.766 | - | 7.7548 | - | 9.0932 | - | 8.6564 | 334.32 | - | 67.13 | 1252.99
Hillsboro | OR | 97123 | Portland-Vancouver-Hillsboro, OR-WA | Washington | Portland Metro - 3 | 4C | Portland General Electric | NW Natural Gas | 119308 | 2020 | 2017 ORSC - Updated | No | No | No Solar | No |  |  |  |  | 2020-09-30 | 77 | 98 | 136 | 20% | 6.8 | 8.1 | 12 | 1119.93 | 93.33 | 2970 | 26839 | 2 | 4 | Single-family detached | No | Enclosed crawl space | 188.0, 1391.0 | 30.0, 30.0 | [7 empty] | 151.0, 42.0 | 0.0, 0.0 | 21.0, 21.0 | Between conditioned space and ambient, Between conditioned space and garage | 2624.0, 375.0, 274.0 | 0.0, 0.0, 0.0 | 24.0, 24.0, 24.0 |  | 42.700001, 48.0, 100.0, 8.0, 34.5, 38.0, 85.0, 48.0 | 0.3, 0.3, 0.3, 0.3, 0.3, 0.3, 0.3, 0.3 | 0.3, 0.3, 0.3, 0.3, 0.3, 0.3, 0.3, 0.3 |  |  |  | 30 | 9 |  |  | Conditioned area | 1 | 96 | Natural gas | AFUE | Fuel-fired air distribution heater |  | Garage or open crawl space | 1 | 0.82 | Natural gas | Instant water heater | - | - | - | - | 601.4 | 111.4 | 80 | CFM @ 50 Pascals | 100.0, 95.0, 5.0 | Conditioned space, Conditioned space, Attic, exposed | 8.0, 8.0, 8.0 |  |  | 2.63 | ACH @ 50 Pascals | Supply Only | 100 | 314.1496 | 337.3712 | - | 110.2209 | - | 32.5664 | - | 11.0221 | - | 9.4521 | - | 8.6564 | 307.82 | - | 95.41 | 1360.17
Eagle Point | OR | 97524 | Medford, OR | Jackson | Southern - 6 | 4C | Pacific Power | Avista | 119473 | 2020 | 2017 ORSC - Updated | No | No | No Solar | No |  |  |  |  | 2020-09-30 | 57 | 74 | 98 | 23% | 5.2 | 6.3 | 8.8 | 796.63 | 66.39 | 1768 | 17224 | 1 | 3 | Single-family detached | No | Enclosed crawl space | 1768 | 38 | [7 empty] | - | - | - | - | 1244.0, 182.0 | 0.0, 0.0 | 23.0, 23.0 |  | 20.0, 72.0, 55.0, 36.0 | 0.3, 0.3, 0.3, 0.3 | 0.26, 0.26, 0.26, 0.26 |  |  |  | 47.0, 0.0 | 12.3, 40.0 |  |  | Attic | 1 | 96 | Natural gas | AFUE | Fuel-fired air distribution heater |  | Garage or open crawl space | 1 | 0.93 | Natural gas | Instant water heater | - | Air conditioner | 16 | SEER | 477.36 | 176.8 | 77 | CFM @ 50 Pascals | 100.0, 100.0 | Attic, under insulation, Attic, under insulation | 8.0, 8.0 |  |  | 2.9 | ACH @ 50 Pascals | Exhaust Only | 100 | 200.5256 | 157.4898 | 658.8669 | 79.0079 | - | 20.5901 | 2.2487 | 7.9008 | - | 9.8595 | 27.5251 | 9.406 | 203.01 | 61.9 | 74.31 | 1042.63
Medford | OR | 97504 | Medford, OR | Jackson | Southern - 6 | 4C | Pacific Power | Avista | 119478 | 2020 | 2017 ORSC - Updated | No | No | No Solar | No |  |  |  |  | 2020-09-30 | 75 | 106 | 124 | 28% | 6.9 | 8.8 | 11 | 1096.57 | 91.38 | 2597 | 24775 | 1 | 4 | Single-family detached | No | Enclosed crawl space | 2597 | 38 | [7 empty] | - | - | - | - | 2035.0, 306.0 | 0.0, 0.0 | 23.0, 23.0 |  | 175.0, 63.0, 51.5, 82.5 | 0.3, 0.3, 0.3, 0.3 | 0.24, 0.24, 0.24, 0.24 |  |  |  | 35.0, 0.0 | 9.0, 40.0 |  |  | Attic | 1 | 96.2 | Natural gas | AFUE | Fuel-fired air distribution heater |  | Garage or open crawl space | 1 | 0.93 | Natural gas | Instant water heater | - | Air conditioner | 13 | SEER | 701.19 | 259.7 | 87 | CFM @ 50 Pascals | 100.0, 100.0 | Attic, under insulation, Attic, under insulation | 8.0, 8.0 |  |  | 3.3 | ACH @ 50 Pascals | Balanced | 100 | 311.3382 | 217.1658 | 1153.5508 | 95.2755 | - | 31.875 | 3.937 | 9.5275 | - | 9.8078 | 27.5251 | 9.406 | 312.62 | 108.37 | 89.62 | 1342.57
Hillsboro | OR | 97123 | Portland-Vancouver-Hillsboro, OR-WA | Washington | Portland Metro - 3 | 4C | Portland General Electric | NW Natural Gas | 119583 | 2020 | 2017 ORSC - Updated | No | No | No Solar | No |  |  |  |  | 2020-09-30 | 73 | 95 | 131 | 22% | 6.6 | 7.9 | 11.6 | 1075.77 | 89.65 | 2809 | 26391 | 2 | 4 | Single-family detached | No | Enclosed crawl space | 1819.0, 335.0 | 30.0, 67.0 | [7 empty] | 58.0, 39.0, 36.0 | 0.0, 0.0, 0.0 | 21.0, 21.0, 21.0 | Between conditioned space and ambient, Between conditioned space and garage, Between conditioned space and attic | 1919.0, 353.0, 287.0 | 0.0, 0.0, 0.0 | 24.0, 24.0, 24.0 |  | 49.299999, 27.5, 128.0, 54.0, 72.0, 20.0, 26.0 | 0.3, 0.3, 0.3, 0.3, 0.3, 0.3, 0.3 | 0.3, 0.3, 0.3, 0.3, 0.3, 0.3, 0.3 |  |  |  | 30.0, 0.0 | 9.0, 30.0 |  |  | Conditioned area | 1 | 96.2 | Natural gas | AFUE | Fuel-fired air distribution heater |  | Garage or open crawl space | 1 | 0.82 | Natural gas | Instant water heater | - | - | - | - | 568.8 | 105.3 | 80 | CFM @ 50 Pascals | 100.0, 95.0, 5.0 | Conditioned space, Conditioned space, Attic, exposed | 8.0, 8.0, 8.0 |  |  | 1.85 | ACH @ 50 Pascals | Supply Only | 100 | 281.0957 | 162.267 | - | 106.8528 | - | 28.6634 | - | 10.6853 | - | 9.0829 | - | 8.6564 | 260.35 | - | 92.5 | 1316.01
Hillsboro | OR | 97123 | Portland-Vancouver-Hillsboro, OR-WA | Washington | Portland Metro - 3 | 4C | Portland General Electric | NW Natural Gas | 119584 | 2020 | 2017 ORSC - Updated | No | No | No Solar | No |  |  |  |  | 2020-09-30 | 76 | 98 | 136 | 22% | 6.8 | 8.2 | 12 | 1110.44 | 92.54 | 2970 | 26839 | 2 | 4 | Single-family detached | No | Enclosed crawl space | 188.0, 1391.0 | 30.0, 30.0 | [7 empty] | 151.0, 42.0 | 0.0, 0.0 | 21.0, 21.0 | Between conditioned space and ambient, Between conditioned space and garage | 2624.0, 375.0, 274.0 | 0.0, 0.0, 0.0 | 24.0, 24.0, 24.0 |  | 42.700001, 48.0, 100.0, 8.0, 34.5, 38.0, 85.0, 48.0 | 0.3, 0.3, 0.3, 0.3, 0.3, 0.3, 0.3, 0.3 | 0.3, 0.3, 0.3, 0.3, 0.3, 0.3, 0.3, 0.3 |  |  |  | 30 | 9 |  |  | Conditioned area | 1 | 96.2 | Natural gas | AFUE | Fuel-fired air distribution heater |  | Garage or open crawl space | 1 | 0.82 | Natural gas | Instant water heater | - | - | - | - | 601.4 | 111.4 | 80 | CFM @ 50 Pascals | 100.0, 95.0, 5.0 | Conditioned space, Conditioned space, Attic, exposed | 0.0, 0.0, 8.0 |  |  | 1.34 | ACH @ 50 Pascals | Supply Only | 100 | 294.383 | 167.9017 | - | 110.2209 | - | 30.0113 | - | 11.0221 | - | 9.0776 | - | 8.6564 | 272.43 | - | 95.41 | 1350.68
Hillsboro | OR | 97123 | Portland-Vancouver-Hillsboro, OR-WA | Washington | Portland Metro - 3 | 4C | Portland General Electric | NW Natural Gas | 119585 | 2020 | 2017 ORSC - Updated | No | No | No Solar | No |  |  |  |  | 2020-09-30 | 73 | 95 | 131 | 22% | 6.6 | 7.9 | 11.6 | 1075.49 | 89.62 | 2809 | 26391 | 2 | 4 | Single-family detached | No | Enclosed crawl space | 1819.0, 335.0 | 30.0, 67.0 | [7 empty] | 58.0, 39.0, 36.0 | 0.0, 0.0, 0.0 | 21.0, 21.0, 21.0 | Between conditioned space and ambient, Between conditioned space and garage, Between conditioned space and attic | 1919.0, 353.0, 287.0 | 0.0, 0.0, 0.0 | 24.0, 24.0, 24.0 |  | 49.299999, 27.5, 128.0, 54.0, 72.0, 20.0, 26.0 | 0.3, 0.3, 0.3, 0.3, 0.3, 0.3, 0.3 | 0.3, 0.3, 0.3, 0.3, 0.3, 0.3, 0.3 |  |  |  | 30.0, 0.0 | 9.0, 30.0 |  |  | Conditioned area | 1 | 96.2 | Natural gas | AFUE | Fuel-fired air distribution heater |  | Garage or open crawl space | 1 | 0.82 | Natural gas | Instant water heater | - | - | - | - | 568.8 | 105.3 | 80 | CFM @ 50 Pascals | 100.0, 95.0, 5.0 | Conditioned space, Conditioned space, Attic, exposed | 8.0, 8.0, 8.0 |  |  | 1.82 | ACH @ 50 Pascals | Supply Only | 100 | 280.7726 | 162.267 | - | 106.8528 | - | 28.6311 | - | 10.6853 | - | 9.0834 | - | 8.6564 | 260.07 | - | 92.5 | 1315.73
Hillsboro | OR | 97123 | Portland-Vancouver-Hillsboro, OR-WA | Washington | Portland Metro - 3 | 4C | Portland General Electric | NW Natural Gas | 119587 | 2020 | 2017 ORSC - Updated | No | No | No Solar | No |  |  |  |  | 2020-09-30 | 76 | 98 | 136 | 23% | 6.7 | 8.2 | 12 | 1107.67 | 92.31 | 2970 | 26839 | 2 | 4 | Single-family detached | No | Enclosed crawl space | 188.0, 1391.0 | 30.0, 30.0 | [7 empty] | 151.0, 42.0 | 0.0, 0.0 | 21.0, 21.0 | Between conditioned space and ambient, Between conditioned space and garage | 2624.0, 375.0, 274.0 | 0.0, 0.0, 0.0 | 24.0, 24.0, 24.0 |  | 42.700001, 48.0, 100.0, 8.0, 34.5, 38.0, 85.0, 48.0 | 0.3, 0.3, 0.3, 0.3, 0.3, 0.3, 0.3, 0.3 | 0.3, 0.3, 0.3, 0.3, 0.3, 0.3, 0.3, 0.3 |  |  |  | 30 | 9 |  |  | Conditioned area | 1 | 96.2 | Natural gas | AFUE | Fuel-fired air distribution heater |  | Garage or open crawl space | 1 | 0.82 | Natural gas | Instant water heater | - | - | - | - | 601.4 | 111.4 | 26 | CFM @ 50 Pascals | 100.0, 95.0, 5.0 | Conditioned space, Conditioned space, Attic, exposed | 8.0, 8.0, 8.0 |  |  | 2.34 | ACH @ 50 Pascals | Supply Only | 100 | 293.6465 | 148.1062 | - | 110.2209 | - | 29.8701 | - | 11.0221 | - | 9.0276 | - | 8.6564 | 269.66 | - | 95.41 | 1347.91
Hillsboro | OR | 97123 | Portland-Vancouver-Hillsboro, OR-WA | Washington | Portland Metro - 3 | 4C | Portland General Electric | NW Natural Gas | 119589 | 2020 | 2017 ORSC - Updated | No | No | No Solar | No |  |  |  |  | 2020-09-30 | 77 | 100 | 134 | 23% | 6.8 | 8.3 | 11.9 | 1114.19 | 92.85 | 2923 | 26258 | 2 | 4 | Single-family detached | No | Enclosed crawl space | 1134.0, 461.0, 194.0 | 30.0, 67.0, 30.0 | [7 empty] | 136.0, 42.0 | 0.0, 0.0 | 21.0, 21.0 | Between conditioned space and ambient, Between conditioned space and garage | 2678.0, 419.0 | 0.0, 0.0 | 24.0, 24.0 |  | 28.0, 144.0, 85.0, 45.0, 66.0, 44.0, 108.0 | 0.3, 0.3, 0.3, 0.3, 0.3, 0.3, 0.3 | 0.28, 0.28, 0.28, 0.28, 0.28, 0.28, 0.28 |  |  |  | 30 | 9 |  |  | Conditioned area | 1 | 96.2 | Natural gas | AFUE | Fuel-fired air distribution heater |  | Garage or open crawl space | 1 | 0.82 | Natural gas | Instant water heater | - | - | - | - | 591.908 | 109.613 | 58 | CFM @ 50 Pascals | 100.0, 95.0, 5.0 | Conditioned space, Conditioned space, Attic, exposed | 8.0, 8.0, 8.0 |  |  | 1.95 | ACH @ 50 Pascals | Supply Only | 100 | 305.1394 | 162.9554 | - | 111.067 | - | 31.0701 | - | 11.1067 | - | 9.0502 | - | 8.6564 | 281.19 | - | 96.14 | 1354.43
Hillsboro | OR | 97123 | Portland-Vancouver-Hillsboro, OR-WA | Washington | Portland Metro - 3 | 4C | Portland General Electric | NW Natural Gas | 119591 | 2020 | 2017 ORSC - Updated | No | No | No Solar | No |  |  |  |  | 2020-09-30 | 73 | 95 | 131 | 22% | 6.6 | 7.9 | 11.6 | 1075.22 | 89.6 | 2809 | 26391 | 2 | 4 | Single-family detached | No | Enclosed crawl space | 1819.0, 335.0 | 30.0, 67.0 | [7 empty] | 58.0, 39.0, 36.0 | 0.0, 0.0, 0.0 | 21.0, 21.0, 21.0 | Between conditioned space and ambient, Between conditioned space and garage, Between conditioned space and attic | 1919.0, 353.0, 287.0 | 0.0, 0.0, 0.0 | 24.0, 24.0, 24.0 |  | 49.299999, 27.5, 128.0, 54.0, 72.0, 20.0, 26.0 | 0.3, 0.3, 0.3, 0.3, 0.3, 0.3, 0.3 | 0.3, 0.3, 0.3, 0.3, 0.3, 0.3, 0.3 |  |  |  | 30.0, 0.0 | 9.0, 30.0 |  |  | Conditioned area | 1 | 96.2 | Natural gas | AFUE | Fuel-fired air distribution heater |  | Garage or open crawl space | 1 | 0.82 | Natural gas | Instant water heater | - | - | - | - | 568.8 | 105.3 | 80 | CFM @ 50 Pascals | 100.0, 95.0, 5.0 | Conditioned space, Conditioned space, Attic, exposed | 8.0, 8.0, 8.0 |  |  | 1.79 | ACH @ 50 Pascals | Supply Only | 100 | 280.4531 | 162.267 | - | 106.8528 | - | 28.5991 | - | 10.6853 | - | 9.0839 | - | 8.6564 | 259.79 | - | 92.5 | 1315.46
Hillsboro | OR | 97123 | Portland-Vancouver-Hillsboro, OR-WA | Washington | Portland Metro - 3 | 4C | Portland General Electric | NW Natural Gas | 119640 | 2020 | 2017 ORSC - Updated | No | No | No Solar | No |  |  |  |  | 2020-09-30 | 81 | 106 | 153 | 23% | 7.3 | 8.9 | 13.4 | 1211.38 | 100.95 | 3512 | 31619 | 2 | 4 | Single-family detached | No | Enclosed crawl space | 201.0, 1586.0, 139.0 | 30.0, 30.0, 67.0 | [7 empty] | 146.0, 50.0 | 0.0, 0.0 | 21.0, 21.0 | Between conditioned space and ambient, Between conditioned space and garage | 2823.0, 457.0, 116.0 | 0.0, 0.0, 0.0 | 24.0, 24.0, 24.0 |  | 53.700001, 8.0, 136.5, 60.0, 52.0, 40.0, 60.0, 52.0 | 0.3, 0.3, 0.3, 0.3, 0.3, 0.3, 0.3, 0.3 | 0.3, 0.3, 0.3, 0.3, 0.3, 0.3, 0.3, 0.3 |  |  |  | 30 | 9 |  |  | Conditioned area | 1 | 96.2 | Natural gas | AFUE | Fuel-fired air distribution heater |  | Garage or open crawl space | 1 | 0.82 | Natural gas | Instant water heater | - | - | - | - | 711.18 | 131.7 | 80 | CFM @ 50 Pascals | 100.0, 75.0, 25.0 | Conditioned space, Conditioned space, Attic, exposed | 8.0, 8.0, 8.0 |  |  | 1.78 | ACH @ 50 Pascals | Supply Only | 100 | 332.179 | 229.6413 | - | 104.9016 | - | 34.0017 | - | 10.4902 | - | 9.1687 | - | 8.6564 | 311.75 | - | 90.81 | 1451.62
Happy Valley | OR | 97086 | Portland-Vancouver-Hillsboro, OR-WA | Clackamas | Portland Metro - 3 | 4C | Portland General Electric | NW Natural Gas | 119684 | 2020 | 2017 ORSC - Updated | No | No | No Solar | No |  |  |  |  | 2020-09-30 | 50 | 61 | 98 | 15% | 4.8 | 6 | 8.8 | 795.69 | 66.31 | 1775 | 15832 | 2 | 3 | Townhouse, end unit | No | Enclosed crawl space | 16.0, 727.0, 305.0 | 30.0, 30.0, 30.0 | [7 empty] | 60.0, 20.0, 34.0 | 0.0, 0.0, 0.0 | 21.0, 21.0, 21.0 | Between conditioned space and ambient, Between conditioned space and garage, Between cond and another cond unit (adiabatic) | 1297.0, 182.0, 736.0 | 0.0, 0.0, 0.0 | 21.0, 21.0, 11.0 |  | 33.0, 41.700001, 33.0, 40.0, 16.0 | 0.3, 0.3, 0.3, 0.3, 0.3 | 0.3, 0.3, 0.3, 0.3, 0.3 |  |  |  | 30 | 9 |  |  | Attic | 1 | 92.1 | Natural gas | AFUE | Fuel-fired air distribution heater |  | Garage or open crawl space | 1 | 2.9 | Electric | Heat pump | 65 | - | - | - | 359.438 | 66.5625 | 68 | CFM @ 50 Pascals | 50.0, 100.0, 50.0 | Attic, exposed, Attic, exposed, Conditioned space | 8.0, 8.0, 0.0 |  |  | 2.62 | ACH @ 50 Pascals | Supply Only | 100 | 169.7281 | 143.8799 | - | - | 803.5489 | 17.4639 | - | 2.7425 | - | 9.2854 | - | 31.7319 | 162.16 | - | 87.02 | 1035.93
Hillsboro | OR | 97123 | Portland-Vancouver-Hillsboro, OR-WA | Washington | Portland Metro - 3 | 4C | Portland General Electric | NW Natural Gas | 119692 | 2020 | 2017 ORSC - Updated | No | No | No Solar | No |  |  |  |  | 2020-09-30 | 73 | 95 | 131 | 22% | 6.6 | 7.9 | 11.6 | 1074.14 | 89.51 | 2809 | 26391 | 2 | 4 | Single-family detached | No | Enclosed crawl space | 1819.0, 335.0 | 30.0, 67.0 | [7 empty] | 58.0, 39.0, 36.0 | 0.0, 0.0, 0.0 | 21.0, 21.0, 21.0 | Between conditioned space and ambient, Between conditioned space and garage, Between conditioned space and attic | 1919.0, 353.0, 287.0 | 0.0, 0.0, 0.0 | 24.0, 24.0, 24.0 |  | 49.299999, 27.5, 128.0, 54.0, 72.0, 20.0, 26.0 | 0.3, 0.3, 0.3, 0.3, 0.3, 0.3, 0.3 | 0.3, 0.3, 0.3, 0.3, 0.3, 0.3, 0.3 |  |  |  | 30.0, 0.0 | 9.0, 30.0 |  |  | Conditioned area | 1 | 96.2 | Natural gas | AFUE | Fuel-fired air distribution heater |  | Garage or open crawl space | 1 | 0.82 | Natural gas | Instant water heater | - | - | - | - | 568.8 | 105.3 | 80 | CFM @ 50 Pascals | 100.0, 95.0, 5.0 | Conditioned space, Conditioned space, Attic, exposed | 8.0, 8.0, 8.0 |  |  | 1.7 | ACH @ 50 Pascals | Supply Only | 100 | 279.2012 | 162.267 | - | 106.8528 | - | 28.4739 | - | 10.6853 | - | 9.0858 | - | 8.6564 | 258.71 | - | 92.5 | 1314.38
Hillsboro | OR | 97123 | Portland-Vancouver-Hillsboro, OR-WA | Washington | Portland Metro - 3 | 4C | Portland General Electric | NW Natural Gas | 119695 | 2020 | 2017 ORSC - Updated | No | No | No Solar | No |  |  |  |  | 2020-09-30 | 79 | 102 | 144 | 22% | 7.1 | 8.5 | 12.7 | 1181.24 | 98.44 | 3248 | 29787 | 2 | 4 | Single-family detached | No | Enclosed crawl space | 1739.0, 187.0 | 30.0, 67.0 | [7 empty] | 109.0, 36.0, 23.0 | 0.0, 0.0, 0.0 | 21.0, 21.0, 21.0 | Between conditioned space and ambient, Between conditioned space and garage, Between conditioned space and attic | 2693.0, 421.0, 137.0 | 0.0, 0.0, 0.0 | 24.0, 24.0, 24.0 |  | 25.0, 15.0, 138.0, 60.0, 39.0, 28.0, 86.0, 40.0 | 0.3, 0.3, 0.3, 0.3, 0.3, 0.3, 0.3, 0.3 | 0.3, 0.3, 0.3, 0.3, 0.3, 0.3, 0.3, 0.3 |  |  |  | 30 | 9 |  |  | Conditioned area | 1 | 96.2 | Natural gas | AFUE | Fuel-fired air distribution heater |  | Garage or open crawl space | 1 | 0.82 | Natural gas | Instant water heater | - | - | - | - | 657.72 | 121.8 | 80 | CFM @ 50 Pascals | 100.0, 95.0, 5.0 | Conditioned space, Conditioned space, Attic, exposed | 0.0, 0.0, 8.0 |  |  | 2.12 | ACH @ 50 Pascals | Supply Only | 100 | 316.9565 | 387.3997 | - | 102.8423 | - | 33.0178 | - | 10.2842 | - | 9.5601 | - | 8.6564 | 315.65 | - | 89.02 | 1421.48
Hillsboro | OR | 97123 | Portland-Vancouver-Hillsboro, OR-WA | Washington | Portland Metro - 3 | 4C | Portland General Electric | NW Natural Gas | 119698 | 2020 | 2017 ORSC - Updated | No | No | No Solar | No |  |  |  |  | 2020-09-30 | 72 | 91 | 121 | 21% | 6.3 | 7.5 | 10.8 | 1025.57 | 85.46 | 2506 | 22693 | 2 | 4 | Single-family detached | No | Enclosed crawl space | 1197.0, 467.0 | 30.0, 67.0 | [7 empty] | 137.0, 41.0 | 0.0, 0.0 | 21.0, 21.0 | Between conditioned space and ambient, Between conditioned space and garage | 2377.0, 371.0, 117.0 | 0.0, 0.0, 0.0 | 24.0, 24.0, 24.0 |  | 38.299999, 139.0, 20.0, 70.5, 20.0, 73.0, 24.0 | 0.3, 0.3, 0.3, 0.3, 0.3, 0.3, 0.3 | 0.3, 0.3, 0.3, 0.3, 0.3, 0.3, 0.3 |  |  |  | 30 | 9 |  |  | Conditioned area | 1 | 96 | Natural gas | AFUE | Fuel-fired air distribution heater |  | Garage or open crawl space | 1 | 0.82 | Natural gas | Instant water heater | - | - | - | - | 507.5 | 94 | 65 | CFM @ 50 Pascals | 100.0, 95.0, 5.0 | Conditioned space, Conditioned space, Attic, exposed | 8.0, 8.0, 8.0 |  |  | 2.22 | ACH @ 50 Pascals | Supply Only | 100 | 273.1888 | 303.3604 | - | 111.8109 | - | 28.3542 | - | 11.1811 | - | 9.4788 | - | 8.6564 | 268.76 | - | 96.79 | 1265.81
Hillsboro | OR | 97123 | Portland-Vancouver-Hillsboro, OR-WA | Washington | Portland Metro - 3 | 4C | Portland General Electric | NW Natural Gas | 119700 | 2020 | 2017 ORSC - Updated | No | No | No Solar | No |  |  |  |  | 2020-09-30 | 84 | 106 | 153 | 21% | 7.5 | 8.9 | 13.4 | 1247.26 | 103.94 | 3512 | 31619 | 2 | 4 | Single-family detached | No | Enclosed crawl space | 201.0, 1586.0, 139.0 | 30.0, 30.0, 67.0 | [7 empty] | 146.0, 50.0 | 0.0, 0.0 | 21.0, 21.0 | Between conditioned space and ambient, Between conditioned space and garage | 2823.0, 457.0, 116.0 | 0.0, 0.0, 0.0 | 24.0, 24.0, 24.0 |  | 53.700001, 8.0, 136.5, 60.0, 52.0, 40.0, 60.0, 52.0 | 0.3, 0.3, 0.3, 0.3, 0.3, 0.3, 0.3, 0.3 | 0.3, 0.3, 0.3, 0.3, 0.3, 0.3, 0.3, 0.3 |  |  |  | 30 | 9 |  |  | Conditioned area | 1 | 96 | Natural gas | AFUE | Fuel-fired air distribution heater |  | Garage or open crawl space | 1 | 0.82 | Natural gas | Instant water heater | - | - | - | - | 711.18 | 131.7 | 80 | CFM @ 50 Pascals | 100.0, 95.0, 5.0 | Conditioned space, Conditioned space, Attic, exposed | 0.0, 0.0, 8.0 |  |  | 2.85 | ACH @ 50 Pascals | Supply Only | 100 | 350.8359 | 412.5702 | - | 104.9016 | - | 36.4917 | - | 10.4902 | - | 9.5265 | - | 8.6564 | 347.64 | - | 90.81 | 1487.5
Hillsboro | OR | 97123 | Portland-Vancouver-Hillsboro, OR-WA | Washington | Portland Metro - 3 | 4C | Portland General Electric | NW Natural Gas | 119704 | 2020 | 2017 ORSC - Updated | No | No | No Solar | No |  |  |  |  | 2020-09-30 | 79 | 102 | 144 | 22% | 7.1 | 8.5 | 12.7 | 1180.35 | 98.36 | 3248 | 29787 | 2 | 4 | Single-family detached | No | Enclosed crawl space | 1739.0, 187.0 | 30.0, 67.0 | [7 empty] | 109.0, 36.0, 23.0 | 0.0, 0.0, 0.0 | 21.0, 21.0, 21.0 | Between conditioned space and ambient, Between conditioned space and garage, Between conditioned space and attic | 2693.0, 421.0, 137.0 | 0.0, 0.0, 0.0 | 24.0, 24.0, 24.0 |  | 25.0, 15.0, 138.0, 60.0, 39.0, 28.0, 86.0, 40.0 | 0.3, 0.3, 0.3, 0.3, 0.3, 0.3, 0.3, 0.3 | 0.3, 0.3, 0.3, 0.3, 0.3, 0.3, 0.3, 0.3 |  |  |  | 30 | 9 |  |  | Conditioned area | 1 | 96 | Natural gas | AFUE | Fuel-fired air distribution heater |  | Garage or open crawl space | 1 | 0.82 | Natural gas | Instant water heater | - | - | - | - | 657.72 | 121.8 | 80 | CFM @ 50 Pascals | 100.0, 95.0, 5.0 | Conditioned space, Conditioned space, Attic, exposed | 8.0, 8.0, 8.0 |  |  | 1.99 | ACH @ 50 Pascals | Supply Only | 100 | 315.9212 | 387.3997 | - | 102.8423 | - | 32.9143 | - | 10.2842 | - | 9.563 | - | 8.6564 | 314.76 | - | 89.02 | 1420.59
Hillsboro | OR | 97123 | Portland-Vancouver-Hillsboro, OR-WA | Washington | Portland Metro - 3 | 4C | Portland General Electric | NW Natural Gas | 119706 | 2020 | 2017 ORSC - Updated | No | No | No Solar | No |  |  |  |  | 2020-09-30 | 78 | 100 | 134 | 22% | 6.9 | 8.2 | 11.9 | 1121.8 | 93.48 | 2923 | 26258 | 2 | 4 | Single-family detached | No | Enclosed crawl space | 1134.0, 461.0, 194.0 | 30.0, 67.0, 30.0 | [7 empty] | 136.0, 42.0 | 0.0, 0.0 | 21.0, 21.0 | Between conditioned space and ambient, Between conditioned space and garage | 2678.0, 419.0 | 0.0, 0.0 | 24.0, 24.0 |  | 28.0, 144.0, 85.0, 45.0, 66.0, 44.0, 108.0 | 0.3, 0.3, 0.3, 0.3, 0.3, 0.3, 0.3 | 0.3, 0.3, 0.3, 0.3, 0.3, 0.3, 0.3 |  |  |  | 30 | 9 |  |  | Conditioned area | 1 | 96.2 | Natural gas | AFUE | Fuel-fired air distribution heater |  | Garage or open crawl space | 1 | 0.82 | Natural gas | Instant water heater | - | - | - | - | 591.908 | 109.613 | 58 | CFM @ 50 Pascals | 100.0, 95.0, 5.0 | Conditioned space, Conditioned space, Attic, exposed | 8.0, 8.0, 8.0 |  |  | 2.14 | ACH @ 50 Pascals | Supply Only | 100 | 313.5382 | 166.219 | - | 111.067 | - | 31.9211 | - | 11.1067 | - | 9.0472 | - | 8.6564 | 288.8 | - | 96.14 | 1362.04
Milwaukie | OR | 97267 | Portland-Vancouver-Hillsboro, OR-WA | Clackamas | Portland Metro - 3 | 4C | Portland General Electric | NW Natural Gas | 119713 | 2020 | 2017 ORSC - Updated | No | No | No Solar | No |  |  |  |  | 2020-09-30 | 72 | 93 | 128 | 22% | 6.4 | 7.7 | 11.4 | 1039.6 | 86.63 | 2724 | 24362 | 2 | 4 | Single-family detached | No | Enclosed crawl space | 200.0, 1148.0, 257.0 | 30.0, 30.0, 67.0 | [7 empty] | 105.0, 37.0 | 3.0, 3.0 | 21.0, 21.0 | Between conditioned space and ambient, Between conditioned space and garage | 2550.0, 394.0, 166.0 | 0.0, 0.0, 0.0 | 24.0, 24.0, 24.0 |  | 30.0, 120.0, 48.0, 42.0, 33.0, 32.0, 20.0 | 0.3, 0.3, 0.3, 0.3, 0.3, 0.3, 0.3 | 0.3, 0.3, 0.3, 0.3, 0.3, 0.3, 0.3 |  |  |  | 30 | 9 |  |  | Conditioned area | 1 | 96.2 | Natural gas | AFUE | Fuel-fired air distribution heater |  | Garage or open crawl space | 1 | 0.93 | Natural gas | Instant water heater | - | - | - | - | 551.61 | 102.15 | 80 | CFM @ 50 Pascals | 100.0, 95.0, 5.0 | Conditioned space, Conditioned space, Attic, exposed | 8.0, 8.0, 8.0 |  |  | 2.73 | ACH @ 50 Pascals | Supply Only | 100 | 285.8908 | 168.5233 | - | 101.417 | - | 29.1642 | - | 10.1417 | - | 9.0921 | - | 8.6564 | 265.16 | - | 87.79 | 1279.84
Milwaukie | OR | 97267 | Portland-Vancouver-Hillsboro, OR-WA | Clackamas | Portland Metro - 3 | 4C | Portland General Electric | NW Natural Gas | 119720 | 2020 | 2017 ORSC - Updated | No | No | No Solar | No |  |  |  |  | 2020-09-30 | 63 | 75 | 102 | 15% | 5.5 | 6.2 | 9.1 | 873.68 | 72.81 | 1880 | 17108 | 1 | 3 | Single-family detached | No | Enclosed crawl space | 1880 | 30 | [7 empty] | - | - | - | - | 1526.0, 517.0 | 0.0, 0.0 | 24.0, 24.0 |  | 36.0, 42.299999, 184.5, 8.0 | 0.3, 0.3, 0.3, 0.3 | 0.3, 0.3, 0.3, 0.3 |  |  |  | 30 | 9 |  |  | Conditioned area | 1 | 96.2 | Natural gas | AFUE | Fuel-fired air distribution heater |  | Garage or open crawl space | 1 | 0.93 | Natural gas | Instant water heater | - | - | - | - | 507.6 | 94 | 102 | CFM @ 50 Pascals | 5.0, 5.0, 95.0, 95.0 | Conditioned space, Conditioned space, Attic, exposed, Enclosed crawl space | 0.0, 0.0, 8.0, 8.0 |  |  | 2.96 | ACH @ 50 Pascals | Supply Only | 100 | 260.6267 | 198.4015 | - | 78.2945 | - | 26.7398 | - | 7.8294 | - | 9.2211 | - | 8.6564 | 246.57 | - | 67.77 | 1113.92
Portland | OR | 97267 | Portland-Vancouver-Hillsboro, OR-WA | Clackamas | Portland Metro - 3 | 4C | Portland General Electric | NW Natural Gas | 119722 | 2020 | 2017 ORSC - Updated | No | No | No Solar | No |  |  |  |  | 2020-09-30 | 64 | 76 | 104 | 15% | 5.6 | 6.4 | 9.3 | 904.34 | 75.36 | 1958 | 17818 | 1 | 4 | Single-family detached | No | Enclosed crawl space | 1958 | 30 | [7 empty] | - | - | - | - | 1476.0, 288.0 | 0.0, 0.0 | 24.0, 24.0 |  | 45.700001, 38.5, 128.0, 22.5 | 0.3, 0.3, 0.3, 0.3 | 0.3, 0.3, 0.3, 0.3 |  |  |  | 30 | 9 |  |  | Conditioned area | 1 | 96.2 | Natural gas | AFUE | Fuel-fired air distribution heater |  | Garage or open crawl space | 1 | 0.93 | Natural gas | Instant water heater | - | - | - | - | 528.66 | 97.9 | 99 | CFM @ 50 Pascals | 5.0, 5.0, 95.0, 95.0 | Conditioned space, Conditioned space, Attic, exposed, Enclosed crawl space | 0.0, 0.0, 8.0, 8.0 |  |  | 2.75 | ACH @ 50 Pascals | Supply Only | 100 | 239.4905 | 201.9656 | - | 95.3906 | - | 24.6384 | - | 9.5391 | - | 9.2822 | - | 8.6564 | 228.7 | - | 82.57 | 1144.58
Jennings Lodge | OR | 97267 | Portland-Vancouver-Hillsboro, OR-WA | Clackamas | Portland Metro - 3 | 4C | Portland General Electric | NW Natural Gas | 119723 | 2020 | 2017 ORSC - Updated | No | No | No Solar | No |  |  |  |  | 2020-09-30 | 64 | 76 | 104 | 15% | 5.6 | 6.4 | 9.3 | 907.63 | 75.64 | 1958 | 17818 | 1 | 4 | Single-family detached | No | Enclosed crawl space | 1958 | 30 | [7 empty] | - | - | - | - | 1476.0, 288.0 | 0.0, 0.0 | 24.0, 24.0 |  | 45.700001, 38.5, 128.0, 22.5 | 0.3, 0.3, 0.3, 0.3 | 0.3, 0.3, 0.3, 0.3 |  |  |  | 30 | 9 |  |  | Conditioned area | 1 | 96.2 | Natural gas | AFUE | Fuel-fired air distribution heater |  | Garage or open crawl space | 1 | 0.93 | Natural gas | Instant water heater | - | - | - | - | 528.66 | 97.9 | 108 | CFM @ 50 Pascals | 5.0, 5.0, 95.0, 95.0 | Conditioned space, Conditioned space, Attic, exposed, Enclosed crawl space | 0.0, 0.0, 8.0, 8.0 |  |  | 3.09 | ACH @ 50 Pascals | Supply Only | 100 | 242.6849 | 206.9019 | - | 95.3906 | - | 24.9746 | - | 9.5391 | - | 9.289 | - | 8.6564 | 231.99 | - | 82.57 | 1147.87
Jennings Lodge | OR | 97267 | Portland-Vancouver-Hillsboro, OR-WA | Clackamas | Portland Metro - 3 | 4C | Portland General Electric | NW Natural Gas | 119724 | 2020 | 2017 ORSC - Updated | No | No | No Solar | No |  |  |  |  | 2020-09-30 | 70 | 89 | 123 | 21% | 6.1 | 7.3 | 11 | 990.79 | 82.57 | 2574 | 23483 | 2 | 3 | Single-family detached | No | Enclosed crawl space | 1197.0, 455.0 | 30.0, 67.0 | [7 empty] | 75.0, 40.0 | 0.0, 0.0 | 21.0, 21.0 | Between conditioned space and ambient, Between conditioned space and garage | 2564.0, 375.0 | 0.0, 0.0 | 24.0, 24.0 |  | 41.700001, 139.0, 20.0, 35.5, 20.0, 68.0, 14.0 | 0.3, 0.3, 0.3, 0.3, 0.3, 0.3, 0.3 | 0.3, 0.3, 0.3, 0.3, 0.3, 0.3, 0.3 |  |  |  | 30 | 9 |  |  | Conditioned area | 1 | 96.2 | Natural gas | AFUE | Fuel-fired air distribution heater |  | Garage or open crawl space | 1 | 0.93 | Natural gas | Instant water heater | - | - | - | - | 521.235 | 96.525 | 80 | CFM @ 50 Pascals | 100.0, 5.0, 95.0 | Conditioned space, Conditioned space, Attic, exposed | 8.0, 0.0, 8.0 |  |  | 2.69 | ACH @ 50 Pascals | Supply Only | 100 | 295.6627 | 170.8275 | - | 84.1181 | - | 30.1493 | - | 8.4118 | - | 9.0833 | - | 8.6564 | 273.85 | - | 72.82 | 1231.03
Jennings Lodge | OR | 97267 | Portland-Vancouver-Hillsboro, OR-WA | Clackamas | Portland Metro - 3 | 4C | Portland General Electric | NW Natural Gas | 119725 | 2020 | 2017 ORSC - Updated | No | No | No Solar | No |  |  |  |  | 2020-09-30 | 69 | 83 | 121 | 17% | 6.1 | 7 | 10.8 | 994 | 82.83 | 2507 | 23315 | 1 | 4 | Single-family detached | No | Enclosed crawl space | 2507 | 30 | [7 empty] | - | - | - | - | 1801.0, 440.0 | 0.0, 0.0 | 24.0, 24.0 |  | 42.700001, 45.0, 102.5, 15.0 | 0.3, 0.3, 0.3, 0.3 | 0.3, 0.3, 0.3, 0.3 |  |  |  | 30 | 9 |  |  | Conditioned area | 1 | 96.2 | Natural gas | AFUE | Fuel-fired air distribution heater |  | Garage or open crawl space | 1 | 0.93 | Natural gas | Instant water heater | - | - | - | - | 676.9 | 125.4 | 127 | CFM @ 50 Pascals | 5.0, 5.0, 95.0, 95.0 | Conditioned space, Conditioned space, Attic, exposed, Enclosed crawl space | 0.0, 0.0, 8.0, 8.0 |  |  | 2.43 | ACH @ 50 Pascals | Supply Only | 100 | 270.1967 | 235.0505 | - | 86.7167 | - | 27.8219 | - | 8.6717 | - | 9.3019 | - | 8.6564 | 258.8 | - | 75.07 | 1234.24
Jennings Lodge | OR | 97267 | Portland-Vancouver-Hillsboro, OR-WA | Clackamas | Portland Metro - 3 | 4C | Portland General Electric | NW Natural Gas | 119730 | 2020 | 2017 ORSC - Updated | No | No | No Solar | No |  |  |  |  | 2020-09-30 | 70 | 90 | 123 | 22% | 6.1 | 7.4 | 11 | 987.73 | 82.31 | 2574 | 23483 | 2 | 3 | Single-family detached | No | Enclosed crawl space | 1197.0, 455.0 | 30.0, 67.0 | [7 empty] | 75.0, 40.0 | 0.0, 0.0 | 21.0, 21.0 | Between conditioned space and ambient, Between conditioned space and garage | 2564.0, 375.0 | 0.0, 0.0 | 24.0, 24.0 |  | 41.700001, 139.0, 20.0, 35.5, 20.0, 68.0, 14.0 | 0.3, 0.3, 0.3, 0.3, 0.3, 0.3, 0.3 | 0.3, 0.3, 0.3, 0.3, 0.3, 0.3, 0.3 |  |  |  | 30 | 9 |  |  | Conditioned area | 1 | 96.2 | Natural gas | AFUE | Fuel-fired air distribution heater |  | Garage or open crawl space | 1 | 0.93 | Natural gas | Instant water heater | - | - | - | - | 521.235 | 96.525 | 73 | CFM @ 50 Pascals | 100.0, 95.0, 5.0 | Conditioned space, Conditioned space, Attic, exposed | 8.0, 0.0, 8.0 |  |  | 2.79 | ACH @ 50 Pascals | Supply Only | 100 | 293.0164 | 163.6818 | - | 84.1181 | - | 29.8603 | - | 8.4118 | - | 9.0688 | - | 8.6564 | 270.8 | - | 72.82 | 1227.97
Jennings Lodge | OR | 97267 | Portland-Vancouver-Hillsboro, OR-WA | Clackamas | Portland Metro - 3 | 4C | Portland General Electric | NW Natural Gas | 119731 | 2020 | 2017 ORSC - Updated | No | No | No Solar | No |  |  |  |  | 2020-09-30 | 63 | 74 | 102 | 15% | 5.4 | 6.1 | 9.1 | 867.64 | 72.3 | 1880 | 17108 | 1 | 3 | Single-family detached | No | Enclosed crawl space | 1880 | 30 | [7 empty] | - | - | - | - | 1526.0, 517.0 | 0.0, 0.0 | 24.0, 24.0 |  | 36.0, 42.299999, 184.5, 8.0 | 0.3, 0.3, 0.3, 0.3 | 0.3, 0.3, 0.3, 0.3 |  |  |  | 30 | 9 |  |  | Conditioned area | 1 | 96.2 | Natural gas | AFUE | Fuel-fired air distribution heater |  | Garage or open crawl space | 1 | 0.93 | Natural gas | Instant water heater | - | - | - | - | 507.6 | 94 | 99 | CFM @ 50 Pascals | 5.0, 5.0, 95.0, 95.0 | Conditioned space, Conditioned space, Attic, exposed, Enclosed crawl space | 0.0, 0.0, 8.0, 8.0 |  |  | 3.46 | ACH @ 50 Pascals | Supply Only | 100 | 253.8419 | 196.776 | - | 78.2945 | - | 26.0558 | - | 7.8294 | - | 9.2315 | - | 8.6564 | 240.53 | - | 67.77 | 1107.88
Jennings Lodge | OR | 97267 | Portland-Vancouver-Hillsboro, OR-WA | Clackamas | Portland Metro - 3 | 4C | Portland General Electric | NW Natural Gas | 119734 | 2020 | 2017 ORSC - Updated | No | No | No Solar | No |  |  |  |  | 2020-09-30 | 78 | 100 | 140 | 22% | 6.8 | 8.2 | 12.4 | 1106.9 | 92.24 | 3114 | 30586 | 2 | 3 | Single-family detached | No | Enclosed crawl space | 187.0, 1384.0, 415.0 | 30.0, 30.0, 67.0 | [7 empty] | 150.0, 42.0 | 0.0, 0.0 | 21.0, 21.0 | Between conditioned space and ambient, Between conditioned space and garage | 2823.0, 382.0 | 0.0, 0.0 | 24.0, 24.0 |  | 40.400002, 48.0, 100.0, 8.0, 41.0, 50.0, 73.0, 40.0 | 0.3, 0.3, 0.3, 0.3, 0.3, 0.3, 0.3, 0.3 | 0.3, 0.3, 0.3, 0.3, 0.3, 0.3, 0.3, 0.3 |  |  |  | 30 | 9 |  |  | Conditioned area | 1 | 96.2 | Natural gas | AFUE | Fuel-fired air distribution heater |  | Garage or open crawl space | 1 | 0.93 | Natural gas | Instant water heater | - | - | - | - | 630.585 | 116.775 | 77 | CFM @ 50 Pascals | 100.0, 95.0, 5.0 | Conditioned space, Conditioned space, Attic, exposed | 8.0, 0.0, 8.0 |  |  | 2.95 | ACH @ 50 Pascals | Supply Only | 100 | 354.0858 | 190.4291 | - | 81.3027 | - | 36.0585 | - | 8.1303 | - | 9.053 | - | 8.6564 | 326.44 | - | 70.38 | 1347.14
Jennings Lodge | OR | 97267 | Portland-Vancouver-Hillsboro, OR-WA | Clackamas | Portland Metro - 3 | 4C | Portland General Electric | NW Natural Gas | 119735 | 2020 | 2017 ORSC - Updated | No | No | No Solar | No |  |  |  |  | 2020-09-30 | 69 | 90 | 123 | 23% | 6.1 | 7.4 | 11 | 982.48 | 81.87 | 2574 | 23483 | 2 | 3 | Single-family detached | No | Enclosed crawl space | 1197.0, 455.0 | 30.0, 67.0 | [7 empty] | 75.0, 40.0 | 0.0, 0.0 | 21.0, 21.0 | Between conditioned space and ambient, Between conditioned space and garage | 2564.0, 375.0 | 0.0, 0.0 | 24.0, 24.0 |  | 41.700001, 139.0, 20.0, 35.5, 20.0, 68.0, 14.0 | 0.3, 0.3, 0.3, 0.3, 0.3, 0.3, 0.3 | 0.3, 0.3, 0.3, 0.3, 0.3, 0.3, 0.3 |  |  |  | 30 | 9 |  |  | Conditioned area | 1 | 96.2 | Natural gas | AFUE | Fuel-fired air distribution heater |  | Garage or open crawl space | 1 | 0.93 | Natural gas | Instant water heater | - | - | - | - | 521.235 | 96.525 | 68 | CFM @ 50 Pascals | 100.0, 95.0, 5.0 | Conditioned space, Conditioned space, Attic, exposed | 8.0, 0.0, 8.0 |  |  | 2.54 | ACH @ 50 Pascals | Supply Only | 100 | 287.3252 | 160.5941 | - | 84.1181 | - | 29.2806 | - | 8.4118 | - | 9.069 | - | 8.6564 | 265.55 | - | 72.82 | 1222.72
Jennings Lodge | OR | 97267 | Portland-Vancouver-Hillsboro, OR-WA | Clackamas | Portland Metro - 3 | 4C | Portland General Electric | NW Natural Gas | 119736 | 2020 | 2017 ORSC - Updated | No | No | No Solar | No |  |  |  |  | 2020-09-30 | 63 | 75 | 102 | 15% | 5.5 | 6.2 | 9.1 | 873.85 | 72.82 | 1880 | 17108 | 1 | 3 | Single-family detached | No | Enclosed crawl space | 1880 | 30 | [7 empty] | - | - | - | - | 1526.0, 517.0 | 0.0, 0.0 | 24.0, 24.0 |  | 36.0, 42.299999, 184.5, 8.0 | 0.3, 0.3, 0.3, 0.3 | 0.3, 0.3, 0.3, 0.3 |  |  |  | 30 | 9 |  |  | Conditioned area | 1 | 96.2 | Natural gas | AFUE | Fuel-fired air distribution heater |  | Garage or open crawl space | 1 | 0.93 | Natural gas | Instant water heater | - | - | - | - | 507.6 | 94 | 108 | CFM @ 50 Pascals | 5.0, 5.0, 95.0, 95.0 | Conditioned space, Conditioned space, Attic, exposed, Enclosed crawl space | 0.0, 0.0, 8.0, 8.0 |  |  | 3.23 | ACH @ 50 Pascals | Supply Only | 100 | 260.4164 | 201.6551 | - | 78.2945 | - | 26.7299 | - | 7.8294 | - | 9.2309 | - | 8.6564 | 246.74 | - | 67.77 | 1114.09
Jennings Lodge | OR | 97267 | Portland-Vancouver-Hillsboro, OR-WA | Clackamas | Portland Metro - 3 | 4C | Portland General Electric | NW Natural Gas | 119739 | 2020 | 2017 ORSC - Updated | No | No | No Solar | No |  |  |  |  | 2020-09-30 | 69 | 83 | 121 | 17% | 6.1 | 7 | 10.8 | 998.63 | 83.22 | 2507 | 23315 | 1 | 4 | Single-family detached | No | Enclosed crawl space | 2507 | 30 | [7 empty] | - | - | - | - | 1801.0, 440.0 | 0.0, 0.0 | 24.0, 24.0 |  | 42.700001, 45.0, 102.5, 15.0 | 0.3, 0.3, 0.3, 0.3 | 0.3, 0.3, 0.3, 0.3 |  |  |  | 30 | 9 |  |  | Conditioned area | 1 | 96.2 | Natural gas | AFUE | Fuel-fired air distribution heater |  | Garage or open crawl space | 1 | 0.93 | Natural gas | Instant water heater | - | - | - | - | 676.9 | 125.4 | 118 | CFM @ 50 Pascals | 5.0, 5.0, 95.0, 95.0 | Conditioned space, Conditioned space, Attic, exposed, Enclosed crawl space | 0.0, 0.0, 8.0, 8.0 |  |  | 2.76 | ACH @ 50 Pascals | Supply Only | 100 | 276.1767 | 230.1237 | - | 86.7167 | - | 28.4031 | - | 8.6717 | - | 9.2747 | - | 8.6564 | 263.43 | - | 75.07 | 1238.87
Portland | OR | 97267 | Portland-Vancouver-Hillsboro, OR-WA | Clackamas | Portland Metro - 3 | 4C | Portland General Electric | NW Natural Gas | 119741 | 2020 | 2017 ORSC - Updated | No | No | No Solar | No |  |  |  |  | 2020-09-30 | 74 | 93 | 128 | 20% | 6.5 | 7.6 | 11.4 | 1053.49 | 87.79 | 2724 | 24362 | 2 | 4 | Single-family detached | No | Enclosed crawl space | 200.0, 1148.0, 257.0 | 30.0, 30.0, 67.0 | [7 empty] | 105.0, 37.0 | 3.0, 3.0 | 21.0, 21.0 | Between conditioned space and ambient, Between conditioned space and garage | 2550.0, 394.0, 166.0 | 0.0, 0.0, 0.0 | 24.0, 24.0, 24.0 |  | 30.0, 120.0, 48.0, 42.0, 33.0, 32.0, 20.0 | 0.3, 0.3, 0.3, 0.3, 0.3, 0.3, 0.3 | 0.3, 0.3, 0.3, 0.3, 0.3, 0.3, 0.3 |  |  |  | 30 | 9 |  |  | Conditioned area | 1 | 96.2 | Natural gas | AFUE | Fuel-fired air distribution heater |  | Garage or open crawl space | 1 | 0.93 | Natural gas | Instant water heater | - | - | - | - | 551.61 | 102.15 | 80 | CFM @ 50 Pascals | 5.0, 100.0, 95.0 | Attic, exposed, Conditioned space, Conditioned space | 8.0, 8.0, 8.0 |  |  | 3.81 | ACH @ 50 Pascals | Supply Only | 100 | 301.2469 | 174.2896 | - | 101.417 | - | 30.7195 | - | 10.1417 | - | 9.0839 | - | 8.6564 | 279.05 | - | 87.79 | 1293.73
Gresham | OR | 97080 | Portland-Vancouver-Hillsboro, OR-WA | Multnomah | Portland Metro - 3 | 4C | Portland General Electric | NW Natural Gas | 119745 | 2020 | 2017 ORSC - Updated | No | No | No Solar | No |  |  |  |  | 2020-09-30 | 34 | 43 | 86 | 16% | 3.7 | 4.8 | 7.8 | 683.2 | 56.93 | 1368 | 12273 | 2 | 3 | Townhouse, inside unit | No | Enclosed crawl space | 596.0, 362.0 | 30.0, 30.0 | [7 empty] | 20.0, 41.0 | 0.0, 0.0 | 21.0, 21.0 | Between conditioned space and garage, Between cond and another cond unit (adiabatic) | 622.0, 181.0, 1058.0 | 0.0, 0.0, 0.0 | 21.0, 21.0, 11.0 |  | 36.0, 40.0, 41.0 | 0.3, 0.3, 0.3 | 0.3, 0.3, 0.3 |  |  |  | 30 | 9 |  |  | Attic | 1 | 92.1 | Natural gas | AFUE | Fuel-fired air distribution heater |  | Garage or open crawl space | 1 | 3.51 | Electric | Heat pump | 65 | - | - | - | 277.02 | 51.3 | 59 | CFM @ 50 Pascals | 50.0, 100.0, 50.0 | Attic, exposed, Attic, exposed, Conditioned space | 8.0, 8.0, 0.0 |  |  | 4.74 | ACH @ 50 Pascals | Supply Only | 100 | 120.959 | 115.335 | - | - | 641.4967 | 12.4895 | - | 2.1894 | - | 9.3637 | - | 31.7319 | 116.95 | - | 69.47 | 923.44
Gresham | OR | 97080 | Portland-Vancouver-Hillsboro, OR-WA | Multnomah | Portland Metro - 3 | 4C | Portland General Electric | NW Natural Gas | 119806 | 2020 | 2017 ORSC - Updated | No | No | No Solar | No |  |  |  |  | 2020-09-30 | 40 | 52 | 89 | 18% | 4.3 | 5.5 | 8.1 | 804.52 | 67.04 | 1480 | 13326 | 2 | 3 | Townhouse, end unit | No | Enclosed crawl space | 624.0, 383.0 | 30.0, 30.0 | [7 empty] | 26.0, 22.0, 23.0 | 0.0, 0.0, 0.0 | 21.0, 21.0, 21.0 | Between conditioned space and ambient, Between conditioned space and garage, Between cond and another cond unit (adiabatic) | 1261.0, 203.0, 523.0 | 0.0, 0.0, 0.0 | 21.0, 21.0, 11.0 |  | 36.0, 25.0, 40.0, 23.5, 41.0 | 0.3, 0.3, 0.3, 0.3, 0.3 | 0.3, 0.3, 0.3, 0.3, 0.3 |  |  |  | 30 | 9 |  |  | Attic | 1 | 96.2 | Natural gas | AFUE | Fuel-fired air distribution heater |  | Garage or open crawl space | 1 | 2.9 | Electric | Heat pump | 65 | Air conditioner | 13 | SEER | 299.7 | 55.5 | 56 | CFM @ 50 Pascals | 50.0, 100.0, 50.0 | Attic, exposed, Attic, exposed, Conditioned space | 8.0, 8.0, 0.0 |  |  | 3.68 | ACH @ 50 Pascals | Supply Only | 100 | 161.1379 | 120.3411 | 540.7098 | - | 770.3658 | 16.5245 | 1.8454 | 2.6292 | - | 9.2103 | 31.6645 | 31.7319 | 152.2 | 58.43 | 83.43 | 1044.76
Gresham | OR | 97080 | Portland-Vancouver-Hillsboro, OR-WA | Multnomah | Portland Metro - 3 | 4C | Portland General Electric | NW Natural Gas | 119809 | 2020 | 2017 ORSC - Updated | No | No | No Solar | No |  |  |  |  | 2020-09-30 | 40 | 50 | 89 | 16% | 4.1 | 5.2 | 8.1 | 756.26 | 63.02 | 1480 | 13326 | 2 | 3 | Townhouse, end unit | No | Enclosed crawl space | 624.0, 383.0 | 30.0, 30.0 | [7 empty] | 26.0, 22.0, 23.0 | 0.0, 0.0, 0.0 | 21.0, 21.0, 21.0 | Between conditioned space and ambient, Between conditioned space and garage, Between cond and another cond unit (adiabatic) | 1261.0, 203.0, 523.0 | 0.0, 0.0, 0.0 | 21.0, 21.0, 11.0 |  | 36.0, 25.0, 40.0, 23.5, 41.0 | 0.3, 0.3, 0.3, 0.3, 0.3 | 0.3, 0.3, 0.3, 0.3, 0.3 |  |  |  | 30 | 9 |  |  | Attic | 1 | 92.1 | Natural gas | AFUE | Fuel-fired air distribution heater |  | Garage or open crawl space | 1 | 2.9 | Electric | Heat pump | 65 | - | - | - | 299.7 | 55.5 | 55 | CFM @ 50 Pascals | 50.0, 100.0, 50.0 | Attic, exposed, Attic, exposed, Conditioned space | 8.0, 8.0, 0.0 |  |  | 4.01 | ACH @ 50 Pascals | Supply Only | 100 | 171.3972 | 132.442 | - | - | 770.3658 | 17.5917 | - | 2.6292 | - | 9.2296 | - | 31.7319 | 162.37 | - | 83.43 | 996.5
Salem | OR | 97305 | Salem, OR | Marion | Mid-Willamette - 4 | 4C | Portland General Electric | NW Natural Gas | 119820 | 2020 | 2017 ORSC - Updated | No | No | No Solar | No |  |  |  |  | 2020-09-30 | 51 | 65 | 103 | 16% | 5.1 | 6.5 | 9.3 | 918.35 | 76.53 | 1935 | 16473 | 2 | 4 | Single-family detached | No | Enclosed crawl space | 16.0, 799.0, 342.0 | 30.0, 30.0, 30.0 | [7 empty] | 103.0, 40.0 | 0.0, 0.0 | 21.0, 21.0 | Between conditioned space and ambient, Between conditioned space and garage | 1955.0, 323.0 | 0.0, 0.0 | 21.0, 21.0 |  | 14.0, 71.0, 30.700001, 14.7, 30.0, 9.0 | 0.3, 0.3, 0.3, 0.3, 0.3, 0.3 | 0.3, 0.3, 0.3, 0.3, 0.3, 0.3 |  |  |  | 30 | 9 |  |  | Attic | 1 | 92.1 | Natural gas | AFUE | Fuel-fired air distribution heater |  | Garage or open crawl space | 1 | 3.51 | Electric | Heat pump | 65 | - | - | - | 391.838 | 72.5625 | 114 | CFM @ 50 Pascals | 50.0, 100.0, 50.0 | Attic, exposed, Attic, exposed, Conditioned space | 8.0, 8.0, 0.0 |  |  | 3.34 | ACH @ 50 Pascals | Supply Only | 100 | 257.5378 | 205.1673 | - | - | 770.6345 | 26.454 | - | 2.6302 | - | 9.2475 | - | 31.7319 | 244.63 | - | 83.46 | 1158.59
Salem | OR | 97305 | Salem, OR | Marion | Mid-Willamette - 4 | 4C | Portland General Electric | NW Natural Gas | 119821 | 2020 | 2017 ORSC - Updated | No | No | No Solar | No |  |  |  |  | 2020-09-30 | 47 | 59 | 93 | 15% | 4.8 | 6 | 8.4 | 871.77 | 72.65 | 1595 | 13643 | 2 | 3 | Single-family detached | No | Enclosed crawl space | 723.0, 244.0 | 30.0, 30.0 | [7 empty] | 82.0, 33.0 | 0.0, 0.0 | 21.0, 21.0 | Between conditioned space and ambient, Between conditioned space and garage | 1791.0, 304.0 | 0.0, 0.0 | 21.0, 21.0 |  | 5.0, 78.0, 36.0, 14.7, 25.0 | 0.3, 0.3, 0.3, 0.3, 0.3 | 0.3, 0.3, 0.3, 0.3, 0.3 |  |  |  | 30 | 9 |  |  | Attic | 1 | 92.1 | Natural gas | AFUE | Fuel-fired air distribution heater |  | Garage or open crawl space | 1 | 3.51 | Electric | Heat pump | 65 | Air conditioner | 13 | SEER | 322.988 | 59.8125 | 101 | CFM @ 50 Pascals | 50.0, 100.0, 50.0 | Attic, exposed, Attic, exposed, Conditioned space | 8.0, 8.0, 0.0 |  |  | 3.26 | ACH @ 50 Pascals | Supply Only | 100 | 231.2243 | 179.9887 | 534.0895 | - | 649.6349 | 23.7367 | 1.8228 | 2.2172 | - | 9.2339 | 31.6646 | 31.7319 | 219.18 | 57.72 | 70.36 | 1112.01
Salem | OR | 97305 | Salem, OR | Marion | Mid-Willamette - 4 | 4C | Portland General Electric | NW Natural Gas | 119822 | 2020 | 2017 ORSC - Updated | No | No | No Solar | No |  |  |  |  | 2020-09-30 | 51 | 64 | 95 | 14% | 5.2 | 6.5 | 8.5 | 939.36 | 78.28 | 1650 | 14085 | 2 | 4 | Single-family detached | No | Enclosed crawl space | 24.0, 720.0, 362.0 | 30.0, 30.0, 30.0 | [7 empty] | 80.0, 37.0 | 0.0, 0.0 | 21.0, 21.0 | Between conditioned space and ambient, Between conditioned space and garage | 1832.0, 340.0 | 0.0, 0.0 | 21.0, 21.0 |  | 3.0, 6.0, 69.0, 32.0, 14.7, 22.0, 12.0 | 0.3, 0.3, 0.3, 0.3, 0.3, 0.3, 0.3 | 0.3, 0.3, 0.3, 0.3, 0.3, 0.3, 0.3 |  |  |  | 30.0, 0.0 | 9.0, 40.0 |  |  | Attic | 1 | 92.1 | Natural gas | AFUE | Fuel-fired air distribution heater |  | Garage or open crawl space | 1 | 3.51 | Electric | Heat pump | 65 | Air conditioner | 13 | SEER | 334.125 | 61.875 | 100 | CFM @ 50 Pascals | 50.0, 100.0, 50.0 | Attic, exposed, Attic, exposed, Conditioned space | 8.0, 8.0, 0.0 |  |  | 4.1 | ACH @ 50 Pascals | Supply Only | 100 | 251.3431 | 197.2225 | 589.4236 | - | 755.2974 | 25.8074 | 2.0117 | 2.5778 | - | 9.2386 | 31.6646 | 31.7319 | 238.42 | 63.7 | 81.8 | 1179.6
Salem | OR | 97305 | Salem, OR | Marion | Mid-Willamette - 4 | 4C | Portland General Electric | NW Natural Gas | 119823 | 2020 | 2017 ORSC - Updated | No | No | No Solar | No |  |  |  |  | 2020-09-30 | 52 | 65 | 99 | 16% | 5.3 | 6.7 | 8.9 | 959.61 | 79.97 | 1802 | 15315 | 2 | 4 | Single-family detached | No | Enclosed crawl space | 58.0, 719.0, 326.0 | 30.0, 30.0, 30.0 | [7 empty] | 98.0, 36.0 | 0.0, 0.0 | 21.0, 21.0 | Between conditioned space and ambient, Between conditioned space and garage | 1914.0, 292.0 | 0.0, 0.0 | 21.0, 21.0 |  | 4.0, 63.0, 46.0, 36.0, 23.5 | 0.3, 0.3, 0.3, 0.3, 0.3 | 0.3, 0.3, 0.3, 0.3, 0.3 |  |  |  | 30 | 9 |  |  | Attic | 1 | 92.1 | Natural gas | AFUE | Fuel-fired air distribution heater |  | Garage or open crawl space | 1 | 3.51 | Electric | Heat pump | 65 | Air conditioner | 13 | SEER | 364.905 | 67.575 | 89 | CFM @ 50 Pascals | 50.0, 100.0, 50.0 | Attic, exposed, Attic, exposed, Conditioned space | 8.0, 8.0, 0.0 |  |  | 3.82 | ACH @ 50 Pascals | Supply Only | 100 | 247.8281 | 186.1846 | 613.6105 | - | 785.7723 | 25.4183 | 2.0942 | 2.6818 | - | 9.2136 | 31.6646 | 31.7319 | 234.19 | 66.31 | 85.1 | 1199.85
Salem | OR | 97305 | Salem, OR | Marion | Mid-Willamette - 4 | 4C | Portland General Electric | NW Natural Gas | 119824 | 2020 | 2017 ORSC - Updated | No | No | No Solar | No |  |  |  |  | 2020-09-30 | 46 | 57 | 93 | 15% | 4.5 | 5.7 | 8.4 | 816.46 | 68.04 | 1595 | 13643 | 2 | 3 | Single-family detached | No | Enclosed crawl space | 723.0, 244.0 | 30.0, 30.0 | [7 empty] | 82.0, 33.0 | 0.0, 0.0 | 21.0, 21.0 | Between conditioned space and ambient, Between conditioned space and garage | 1791.0, 304.0 | 0.0, 0.0 | 21.0, 21.0 |  | 5.0, 78.0, 36.0, 14.7, 25.0 | 0.3, 0.3, 0.3, 0.3, 0.3 | 0.3, 0.3, 0.3, 0.3, 0.3 |  |  |  | 30 | 9 |  |  | Attic | 1 | 92.1 | Natural gas | AFUE | Fuel-fired air distribution heater |  | Garage or open crawl space | 1 | 3.51 | Electric | Heat pump | 65 | - | - | - | 322.988 | 59.8125 | 93 | CFM @ 50 Pascals | 50.0, 100.0, 50.0 | Attic, exposed, Attic, exposed, Conditioned space | 8.0, 8.0, 0.0 |  |  | 3.74 | ACH @ 50 Pascals | Supply Only | 100 | 234.5921 | 175.3427 | - | - | 649.6349 | 24.0576 | - | 2.2172 | - | 9.2108 | - | 31.7319 | 221.59 | - | 70.36 | 1056.7
Salem | OR | 97305 | Salem, OR | Marion | Mid-Willamette - 4 | 4C | Portland General Electric | NW Natural Gas | 119825 | 2020 | 2017 ORSC - Updated | No | No | No Solar | No |  |  |  |  | 2020-09-30 | 51 | 64 | 95 | 15% | 5.1 | 6.5 | 8.5 | 938.93 | 78.24 | 1650 | 14085 | 2 | 4 | Single-family detached | No | Enclosed crawl space | 24.0, 720.0, 362.0 | 30.0, 30.0, 30.0 | [7 empty] | 80.0, 37.0 | 0.0, 0.0 | 21.0, 21.0 | Between conditioned space and ambient, Between conditioned space and garage | 1832.0, 340.0 | 0.0, 0.0 | 21.0, 21.0 |  | 3.0, 6.0, 69.0, 32.0, 14.7, 22.0, 12.0 | 0.3, 0.3, 0.3, 0.3, 0.3, 0.3, 0.3 | 0.3, 0.3, 0.3, 0.3, 0.3, 0.3, 0.3 |  |  |  | 30.0, 0.0 | 9.0, 40.0 |  |  | Attic | 1 | 92.1 | Natural gas | AFUE | Fuel-fired air distribution heater |  | Garage or open crawl space | 1 | 3.51 | Electric | Heat pump | 65 | Air conditioner | 13 | SEER | 334.125 | 61.875 | 100 | CFM @ 50 Pascals | 50.0, 100.0, 50.0 | Attic, exposed, Attic, exposed, Conditioned space | 8.0, 8.0, 0.0 |  |  | 4.04 | ACH @ 50 Pascals | Supply Only | 100 | 242.908 | 190.1499 | 659.9745 | - | 755.2974 | 24.9398 | 2.2525 | 2.5778 | - | 9.2372 | 31.6646 | 31.7319 | 230.37 | 71.32 | 81.8 | 1179.17
Salem | OR | 97305 | Salem, OR | Marion | Mid-Willamette - 4 | 4C | Portland General Electric | NW Natural Gas | 119826 | 2020 | 2017 ORSC - Updated | No | No | No Solar | No |  |  |  |  | 2020-09-30 | 51 | 64 | 103 | 17% | 5 | 6.5 | 9.3 | 912.43 | 76.04 | 1935 | 16473 | 2 | 4 | Single-family detached | No | Enclosed crawl space | 16.0, 799.0, 342.0 | 30.0, 30.0, 30.0 | [7 empty] | 103.0, 40.0 | 0.0, 0.0 | 21.0, 21.0 | Between conditioned space and ambient, Between conditioned space and garage | 1955.0, 323.0 | 0.0, 0.0 | 21.0, 21.0 |  | 14.0, 71.0, 30.700001, 14.7, 30.0, 9.0 | 0.3, 0.3, 0.3, 0.3, 0.3, 0.3 | 0.3, 0.3, 0.3, 0.3, 0.3, 0.3 |  |  |  | 30 | 9 |  |  | Attic | 1 | 92.1 | Natural gas | AFUE | Fuel-fired air distribution heater |  | Garage or open crawl space | 1 | 3.51 | Electric | Heat pump | 65 | - | - | - | 391.838 | 72.5625 | 101 | CFM @ 50 Pascals | 50.0, 100.0, 50.0 | Attic, exposed, Attic, exposed, Conditioned space | 8.0, 8.0, 0.0 |  |  | 3.5 | ACH @ 50 Pascals | Supply Only | 100 | 251.6318 | 197.5941 | - | - | 770.6345 | 25.8376 | - | 2.6302 | - | 9.239 | - | 31.7319 | 238.71 | - | 83.46 | 1152.67
Salem | OR | 97305 | Salem, OR | Marion | Mid-Willamette - 4 | 4C | Portland General Electric | NW Natural Gas | 120657 | 2020 | 2017 ORSC - Updated | No | No | No Solar | No |  |  |  |  | 2020-09-30 | 47 | 59 | 93 | 16% | 4.8 | 6 | 8.4 | 871.32 | 72.61 | 1595 | 13643 | 2 | 3 | Single-family detached | No | Enclosed crawl space | 723.0, 244.0 | 30.0, 30.0 | [7 empty] | 82.0, 33.0 | 0.0, 0.0 | 21.0, 21.0 | Between conditioned space and ambient, Between conditioned space and garage | 1791.0, 304.0 | 0.0, 0.0 | 21.0, 21.0 |  | 5.0, 78.0, 36.0, 14.7, 25.0 | 0.3, 0.3, 0.3, 0.3, 0.3 | 0.3, 0.3, 0.3, 0.3, 0.3 |  |  |  | 30 | 9 |  |  | Attic | 1 | 92.1 | Natural gas | AFUE | Fuel-fired air distribution heater |  | Garage or open crawl space | 1 | 3.51 | Electric | Heat pump | 65 | Air conditioner | 13 | SEER | 322.988 | 59.8125 | 90 | CFM @ 50 Pascals | 50.0, 100.0, 50.0 | Attic, exposed, Attic, exposed, Conditioned space | 8.0, 8.0, 0.0 |  |  | 3.07 | ACH @ 50 Pascals | Supply Only | 100 | 221.4345 | 173.595 | 614.5709 | - | 649.6349 | 22.7359 | 2.0975 | 2.2172 | - | 9.238 | 31.6646 | 31.7319 | 210.03 | 66.42 | 70.36 | 1111.56
Salem | OR | 97305 | Salem, OR | Marion | Mid-Willamette - 4 | 4C | Portland General Electric | NW Natural Gas | 120658 | 2020 | 2017 ORSC - Updated | No | No | No Solar | No |  |  |  |  | 2020-09-30 | 49 | 64 | 103 | 19% | 4.9 | 6.5 | 9.3 | 901.22 | 75.1 | 1935 | 16473 | 2 | 4 | Single-family detached | No | Enclosed crawl space | 16.0, 799.0, 342.0 | 30.0, 30.0, 30.0 | [7 empty] | 103.0, 40.0 | 0.0, 0.0 | 21.0, 21.0 | Between conditioned space and ambient, Between conditioned space and garage | 1955.0, 323.0 | 0.0, 0.0 | 21.0, 21.0 |  | 14.0, 71.0, 30.700001, 14.7, 30.0, 9.0 | 0.3, 0.3, 0.3, 0.3, 0.3, 0.3 | 0.3, 0.3, 0.3, 0.3, 0.3, 0.3 |  |  |  | 30 | 9 |  |  | Attic | 1 | 92.1 | Natural gas | AFUE | Fuel-fired air distribution heater |  | Garage or open crawl space | 1 | 3.51 | Electric | Heat pump | 65 | - | - | - | 391.838 | 72.5625 | 70 | CFM @ 50 Pascals | 50.0, 100.0, 50.0 | Attic, exposed, Attic, exposed, Conditioned space | 8.0, 8.0, 0.0 |  |  | 3.13 | ACH @ 50 Pascals | Supply Only | 100 | 240.9476 | 179.3142 | - | - | 770.6345 | 24.7068 | - | 2.6302 | - | 9.2083 | - | 31.7319 | 227.51 | - | 83.46 | 1141.46
Salem | OR | 97305 | Salem, OR | Marion | Mid-Willamette - 4 | 4C | Portland General Electric | NW Natural Gas | 120659 | 2020 | 2017 ORSC - Updated | No | No | No Solar | No |  |  |  |  | 2020-09-30 | 52 | 65 | 99 | 15% | 5.3 | 6.7 | 8.9 | 962.62 | 80.22 | 1802 | 15315 | 2 | 4 | Single-family detached | No | Enclosed crawl space | 58.0, 719.0, 326.0 | 30.0, 30.0, 30.0 | [7 empty] | 98.0, 36.0 | 0.0, 0.0 | 21.0, 21.0 | Between conditioned space and ambient, Between conditioned space and garage | 1914.0, 292.0 | 0.0, 0.0 | 21.0, 21.0 |  | 4.0, 63.0, 46.0, 36.0, 23.5 | 0.3, 0.3, 0.3, 0.3, 0.3 | 0.3, 0.3, 0.3, 0.3, 0.3 |  |  |  | 30 | 9 |  |  | Attic | 1 | 92.1 | Natural gas | AFUE | Fuel-fired air distribution heater |  | Garage or open crawl space | 1 | 3.51 | Electric | Heat pump | 65 | Air conditioner | 13 | SEER | 364.905 | 67.575 | 101 | CFM @ 50 Pascals | 50.0, 100.0, 50.0 | Attic, exposed, Attic, exposed, Conditioned space | 8.0, 8.0, 0.0 |  |  | 3.78 | ACH @ 50 Pascals | Supply Only | 100 | 249.8154 | 193.2092 | 618.5704 | - | 785.7723 | 25.641 | 2.1112 | 2.6818 | - | 9.2302 | 31.6646 | 31.7319 | 236.67 | 66.85 | 85.1 | 1202.86
Salem | OR | 97305 | Salem, OR | Marion | Mid-Willamette - 4 | 4C | Portland General Electric | NW Natural Gas | 120661 | 2020 | 2017 ORSC - Updated | No | No | No Solar | No |  |  |  |  | 2020-09-30 | 48 | 59 | 93 | 15% | 4.8 | 6 | 8.4 | 873.06 | 72.75 | 1595 | 13643 | 2 | 3 | Single-family detached | No | Enclosed crawl space | 723.0, 244.0 | 30.0, 30.0 | [7 empty] | 82.0, 33.0 | 0.0, 0.0 | 21.0, 21.0 | Between conditioned space and ambient, Between conditioned space and garage | 1791.0, 304.0 | 0.0, 0.0 | 21.0, 21.0 |  | 5.0, 78.0, 36.0, 14.7, 25.0 | 0.3, 0.3, 0.3, 0.3, 0.3 | 0.3, 0.3, 0.3, 0.3, 0.3 |  |  |  | 30 | 9 |  |  | Attic | 1 | 92.1 | Natural gas | AFUE | Fuel-fired air distribution heater |  | Garage or open crawl space | 1 | 3.51 | Electric | Heat pump | 65 | Air conditioner | 13 | SEER | 322.988 | 59.8125 | 90 | CFM @ 50 Pascals | 50.0, 100.0, 50.0 | Attic, exposed, Attic, exposed, Conditioned space | 8.0, 8.0, 0.0 |  |  | 3.8 | ACH @ 50 Pascals | Supply Only | 100 | 234.6095 | 173.595 | 525.3416 | - | 649.6349 | 24.0534 | 1.793 | 2.2172 | - | 9.2052 | 31.6646 | 31.7319 | 221.42 | 56.77 | 70.36 | 1113.3
Salem | OR | 97305 | Salem, OR | Marion | Mid-Willamette - 4 | 4C | Portland General Electric | NW Natural Gas | 120668 | 2020 | 2017 ORSC - Updated | No | No | No Solar | No |  |  |  |  | 2020-09-30 | 51 | 65 | 103 | 17% | 5 | 6.5 | 9.3 | 914.99 | 76.25 | 1935 | 16473 | 2 | 4 | Single-family detached | No | Enclosed crawl space | 16.0, 799.0, 342.0 | 30.0, 30.0, 30.0 | [7 empty] | 103.0, 40.0 | 0.0, 0.0 | 21.0, 21.0 | Between conditioned space and ambient, Between conditioned space and garage | 1955.0, 323.0 | 0.0, 0.0 | 21.0, 21.0 |  | 14.0, 71.0, 30.700001, 14.7, 30.0, 9.0 | 0.3, 0.3, 0.3, 0.3, 0.3, 0.3 | 0.3, 0.3, 0.3, 0.3, 0.3, 0.3 |  |  |  | 30 | 9 |  |  | Attic | 1 | 92.1 | Natural gas | AFUE | Fuel-fired air distribution heater |  | Garage or open crawl space | 1 | 3.51 | Electric | Heat pump | 65 | - | - | - | 391.838 | 72.5625 | 109 | CFM @ 50 Pascals | 50.0, 100.0, 50.0 | Attic, exposed, Attic, exposed, Conditioned space | 8.0, 8.0, 0.0 |  |  | 3.12 | ACH @ 50 Pascals | Supply Only | 100 | 254.0169 | 202.2586 | - | - | 770.6345 | 26.092 | - | 2.6302 | - | 9.2472 | - | 31.7319 | 241.28 | - | 83.46 | 1155.23
Salem | OR | 97305 | Salem, OR | Marion | Mid-Willamette - 4 | 4C | Portland General Electric | NW Natural Gas | 120685 | 2020 | 2017 ORSC - Updated | No | No | No Solar | No |  |  |  |  | 2020-09-30 | 51 | 64 | 95 | 15% | 5.1 | 6.5 | 8.5 | 934.46 | 77.87 | 1650 | 14085 | 2 | 4 | Single-family detached | No | Enclosed crawl space | 24.0, 720.0, 362.0 | 30.0, 30.0, 30.0 | [7 empty] | 80.0, 37.0 | 0.0, 0.0 | 21.0, 21.0 | Between conditioned space and ambient, Between conditioned space and garage | 1832.0, 340.0 | 0.0, 0.0 | 21.0, 21.0 |  | 3.0, 6.0, 69.0, 32.0, 14.7, 22.0, 12.0 | 0.3, 0.3, 0.3, 0.3, 0.3, 0.3, 0.3 | 0.3, 0.3, 0.3, 0.3, 0.3, 0.3, 0.3 |  |  |  | 30.0, 0.0 | 9.0, 40.0 |  |  | Attic | 1 | 92.1 | Natural gas | AFUE | Fuel-fired air distribution heater |  | Garage or open crawl space | 1 | 3.51 | Electric | Heat pump | 65 | Air conditioner | 13 | SEER | 334.125 | 61.875 | 100 | CFM @ 50 Pascals | 50.0, 100.0, 50.0 | Attic, exposed, Attic, exposed, Conditioned space | 8.0, 8.0, 0.0 |  |  | 3.86 | ACH @ 50 Pascals | Supply Only | 100 | 246.6947 | 190.7408 | 587.7574 | - | 755.2974 | 25.3205 | 2.006 | 2.5778 | - | 9.23 | 31.6646 | 31.7319 | 233.71 | 63.52 | 81.8 | 1174.7
Salem | OR | 97305 | Salem, OR | Marion | Mid-Willamette - 4 | 4C | Portland General Electric | NW Natural Gas | 120712 | 2020 | 2017 ORSC - Updated | No | No | No Solar | No |  |  |  |  | 2020-09-30 | 52 | 65 | 103 | 16% | 5.4 | 6.7 | 9.3 | 984.23 | 82.02 | 1935 | 16473 | 2 | 4 | Single-family detached | No | Enclosed crawl space | 4.0, 799.0, 357.0 | 30.0, 30.0, 30.0 | [7 empty] | 102.0, 40.0 | 0.0, 0.0 | 21.0, 21.0 | Between conditioned space and ambient, Between conditioned space and garage | 1927.0, 322.0 | 0.0, 0.0 | 21.0, 21.0 |  | 24.0, 76.0, 40.5, 14.0, 30.0, 9.0 | 0.3, 0.3, 0.3, 0.3, 0.3, 0.3 | 0.3, 0.3, 0.3, 0.3, 0.3, 0.3 |  |  |  | 30 | 9 |  |  | Attic | 1 | 92.1 | Natural gas | AFUE | Fuel-fired air distribution heater |  | Garage or open crawl space | 1 | 2.9 | Electric | Heat pump | 65 | Air conditioner | 13 | SEER | 391.8 | 72.6 | 114 | CFM @ 50 Pascals | 50.0, 100.0, 50.0 | Attic, exposed, Attic, exposed, Conditioned space | 8.0, 8.0, 0.0 |  |  | 2.83 | ACH @ 50 Pascals | Supply Only | 100 | 230.5634 | 195.121 | 687.6413 | - | 917.9455 | 23.7223 | 2.3469 | 3.1329 | - | 9.2844 | 31.6645 | 31.7319 | 220.25 | 74.31 | 99.41 | 1224.47
Salem | OR | 97305 | Salem, OR | Marion | Mid-Willamette - 4 | 4C | Portland General Electric | NW Natural Gas | 120783 | 2020 | 2017 ORSC - Updated | No | No | No Solar | No |  |  |  |  | 2020-09-30 | 50 | 64 | 95 | 16% | 5.1 | 6.5 | 8.5 | 928.85 | 77.4 | 1650 | 14085 | 2 | 4 | Single-family detached | No | Enclosed crawl space | 24.0, 720.0, 362.0 | 30.0, 30.0, 30.0 | [7 empty] | 80.0, 37.0 | 0.0, 0.0 | 21.0, 21.0 | Between conditioned space and ambient, Between conditioned space and garage | 1832.0, 340.0 | 0.0, 0.0 | 21.0, 21.0 |  | 3.0, 6.0, 69.0, 32.0, 14.7, 22.0, 12.0 | 0.3, 0.3, 0.3, 0.3, 0.3, 0.3, 0.3 | 0.3, 0.3, 0.3, 0.3, 0.3, 0.3, 0.3 |  |  |  | 30.0, 0.0 | 9.0, 40.0 |  |  | Attic | 1 | 92.1 | Natural gas | AFUE | Fuel-fired air distribution heater |  | Garage or open crawl space | 1 | 3.51 | Electric | Heat pump | 65 | Air conditioner | 13 | SEER | 334.125 | 61.875 | 102 | CFM @ 50 Pascals | 50.0, 100.0, 50.0 | Attic, exposed, Attic, exposed, Conditioned space | 8.0, 8.0, 0.0 |  |  | 3.35 | ACH @ 50 Pascals | Supply Only | 100 | 243.1431 | 191.3315 | 575.3091 | - | 750.0271 | 24.9673 | 1.9635 | 2.5598 | - | 9.2402 | 31.6646 | 31.7319 | 230.7 | 62.17 | 81.23 | 1169.09
Salem | OR | 97305 | Salem, OR | Marion | Mid-Willamette - 4 | 4C | Portland General Electric | NW Natural Gas | 120822 | 2020 | 2017 ORSC - Updated | No | No | No Solar | No |  |  |  |  | 2020-09-30 | 51 | 65 | 103 | 16% | 5.3 | 6.7 | 9.3 | 968.71 | 80.73 | 1935 | 16473 | 2 | 4 | Single-family detached | No | Enclosed crawl space | 4.0, 799.0, 357.0 | 30.0, 30.0, 30.0 | [7 empty] | 102.0, 40.0 | 0.0, 0.0 | 21.0, 21.0 | Between conditioned space and ambient, Between conditioned space and garage | 1927.0, 322.0 | 0.0, 0.0 | 21.0, 21.0 |  | 24.0, 76.0, 40.5, 14.0, 30.0, 9.0 | 0.3, 0.3, 0.3, 0.3, 0.3, 0.3 | 0.3, 0.3, 0.3, 0.3, 0.3, 0.3 |  |  |  | 30 | 9 |  |  | Attic | 1 | 92.1 | Natural gas | AFUE | Fuel-fired air distribution heater |  | Garage or open crawl space | 1 | 3.51 | Electric | Heat pump | 65 | Air conditioner | 13 | SEER | 391.8 | 72.6 | 116 | CFM @ 50 Pascals | 50.0, 100.0, 50.0 | Attic, exposed, Attic, exposed, Conditioned space | 8.0, 8.0, 0.0 |  |  | 3.28 | ACH @ 50 Pascals | Supply Only | 100 | 238.2114 | 196.2226 | 646.4365 | - | 753.6951 | 24.4908 | 2.2063 | 2.5723 | - | 9.2676 | 31.6645 | 31.7319 | 226.97 | 69.86 | 81.63 | 1208.95
Salem | OR | 97305 | Salem, OR | Marion | Mid-Willamette - 4 | 4C | Portland General Electric | NW Natural Gas | 120824 | 2020 | 2017 ORSC - Updated | No | No | No Solar | No |  |  |  |  | 2020-09-30 | 47 | 59 | 93 | 16% | 4.7 | 6 | 8.4 | 868.13 | 72.34 | 1595 | 13643 | 2 | 3 | Single-family detached | No | Enclosed crawl space | 723.0, 244.0 | 30.0, 30.0 | [7 empty] | 82.0, 33.0 | 0.0, 0.0 | 21.0, 21.0 | Between conditioned space and ambient, Between conditioned space and garage | 1791.0, 304.0 | 0.0, 0.0 | 21.0, 21.0 |  | 5.0, 78.0, 36.0, 14.7, 25.0 | 0.3, 0.3, 0.3, 0.3, 0.3 | 0.3, 0.3, 0.3, 0.3, 0.3 |  |  |  | 30 | 9 |  |  | Attic | 1 | 92.1 | Natural gas | AFUE | Fuel-fired air distribution heater |  | Garage or open crawl space | 1 | 3.51 | Electric | Heat pump | 65 | Air conditioner | 13 | SEER | 322.988 | 59.8125 | 76 | CFM @ 50 Pascals | 50.0, 100.0, 50.0 | Attic, exposed, Attic, exposed, Conditioned space | 8.0, 8.0, 0.0 |  |  | 3.18 | ACH @ 50 Pascals | Supply Only | 100 | 219.6332 | 165.3997 | 607.6534 | - | 649.6349 | 22.5278 | 2.0739 | 2.2172 | - | 9.215 | 31.6646 | 31.7319 | 207.59 | 65.67 | 70.36 | 1108.37
Salem | OR | 97305 | Salem, OR | Marion | Mid-Willamette - 4 | 4C | Portland General Electric | NW Natural Gas | 120825 | 2020 | 2017 ORSC - Updated | No | No | No Solar | No |  |  |  |  | 2020-09-30 | 50 | 64 | 95 | 17% | 5.1 | 6.5 | 8.5 | 926.52 | 77.21 | 1650 | 14085 | 2 | 4 | Single-family detached | No | Enclosed crawl space | 24.0, 720.0, 362.0 | 30.0, 30.0, 30.0 | [7 empty] | 80.0, 37.0 | 0.0, 0.0 | 21.0, 21.0 | Between conditioned space and ambient, Between conditioned space and garage | 1832.0, 340.0 | 0.0, 0.0 | 21.0, 21.0 |  | 3.0, 6.0, 69.0, 32.0, 14.7, 22.0, 12.0 | 0.3, 0.3, 0.3, 0.3, 0.3, 0.3, 0.3 | 0.3, 0.3, 0.3, 0.3, 0.3, 0.3, 0.3 |  |  |  | 30.0, 0.0 | 9.0, 40.0 |  |  | Attic | 1 | 92.1 | Natural gas | AFUE | Fuel-fired air distribution heater |  | Garage or open crawl space | 1 | 3.51 | Electric | Heat pump | 65 | Air conditioner | 13 | SEER | 334.125 | 61.875 | 93 | CFM @ 50 Pascals | 50.0, 100.0, 50.0 | Attic, exposed, Attic, exposed, Conditioned space | 8.0, 8.0, 0.0 |  |  | 3.19 | ACH @ 50 Pascals | Supply Only | 100 | 239.9034 | 186.0051 | 573.2917 | - | 755.2974 | 24.6252 | 1.9566 | 2.5778 | - | 9.2316 | 31.6646 | 31.7319 | 227.33 | 61.96 | 81.8 | 1166.76
Salem | OR | 97305 | Salem, OR | Marion | Mid-Willamette - 4 | 4C | Portland General Electric | NW Natural Gas | 120842 | 2020 | 2017 ORSC - Updated | No | No | No Solar | No |  |  |  |  | 2020-09-30 | 48 | 62 | 95 | 17% | 4.7 | 6.2 | 8.5 | 862.08 | 71.84 | 1650 | 14085 | 2 | 4 | Single-family detached | No | Enclosed crawl space | 24.0, 720.0, 362.0 | 30.0, 30.0, 30.0 | [7 empty] | 80.0, 37.0 | 0.0, 0.0 | 21.0, 21.0 | Between conditioned space and ambient, Between conditioned space and garage | 1832.0, 340.0 | 0.0, 0.0 | 21.0, 21.0 |  | 3.0, 6.0, 69.0, 32.0, 14.7, 22.0, 12.0 | 0.3, 0.3, 0.3, 0.3, 0.3, 0.3, 0.3 | 0.3, 0.3, 0.3, 0.3, 0.3, 0.3, 0.3 |  |  |  | 30.0, 0.0 | 9.0, 40.0 |  |  | Attic | 1 | 92.1 | Natural gas | AFUE | Fuel-fired air distribution heater |  | Garage or open crawl space | 1 | 3.51 | Electric | Heat pump | 65 | - | - | - | 334.125 | 61.875 | 90 | CFM @ 50 Pascals | 50.0, 100.0, 50.0 | Attic, exposed, Attic, exposed, Conditioned space | 8.0, 8.0, 0.0 |  |  | 3.11 | ACH @ 50 Pascals | Supply Only | 100 | 237.2529 | 184.2202 | - | - | 755.2974 | 24.354 | - | 2.5778 | - | 9.2324 | - | 31.7319 | 224.85 | - | 81.8 | 1102.32
Salem | OR | 97305 | Salem, OR | Marion | Mid-Willamette - 4 | 4C | Portland General Electric | NW Natural Gas | 120843 | 2020 | 2017 ORSC - Updated | No | No | No Solar | No |  |  |  |  | 2020-09-30 | 52 | 65 | 103 | 15% | 5.4 | 6.7 | 9.3 | 985.78 | 82.15 | 1935 | 16473 | 2 | 4 | Single-family detached | No | Enclosed crawl space | 4.0, 799.0, 357.0 | 30.0, 30.0, 30.0 | [7 empty] | 102.0, 40.0 | 0.0, 0.0 | 21.0, 21.0 | Between conditioned space and ambient, Between conditioned space and garage | 1927.0, 322.0 | 0.0, 0.0 | 21.0, 21.0 |  | 24.0, 76.0, 40.5, 14.0, 30.0, 9.0 | 0.3, 0.3, 0.3, 0.3, 0.3, 0.3 | 0.3, 0.3, 0.3, 0.3, 0.3, 0.3 |  |  |  | 30 | 9 |  |  | Attic | 1 | 92.1 | Natural gas | AFUE | Fuel-fired air distribution heater |  | Garage or open crawl space | 1 | 2.9 | Electric | Heat pump | 65 | Air conditioner | 13 | SEER | 391.8 | 72.6 | 111 | CFM @ 50 Pascals | 50.0, 100.0, 50.0 | Attic, exposed, Attic, exposed, Conditioned space | 8.0, 8.0, 0.0 |  |  | 3.34 | ACH @ 50 Pascals | Supply Only | 100 | 238.0271 | 193.4666 | 644.0365 | - | 917.9455 | 24.463 | 2.1981 | 3.1329 | - | 9.2595 | 31.6645 | 31.7319 | 226.52 | 69.6 | 99.41 | 1226.03
Salem | OR | 97305 | Salem, OR | Marion | Mid-Willamette - 4 | 4C | Portland General Electric | NW Natural Gas | 120876 | 2020 | 2017 ORSC - Updated | No | No | No Solar | No |  |  |  |  | 2020-09-30 | 47 | 59 | 93 | 16% | 4.8 | 6 | 8.4 | 876.47 | 73.04 | 1595 | 13643 | 2 | 3 | Single-family detached | No | Enclosed crawl space | 723.0, 244.0 | 30.0, 30.0 | [7 empty] | 82.0, 33.0 | 0.0, 0.0 | 21.0, 21.0 | Between conditioned space and ambient, Between conditioned space and garage | 1791.0, 304.0 | 0.0, 0.0 | 21.0, 21.0 |  | 5.0, 78.0, 36.0, 14.7, 25.0 | 0.3, 0.3, 0.3, 0.3, 0.3 | 0.3, 0.3, 0.3, 0.3, 0.3 |  |  |  | 30 | 9 |  |  | Attic | 1 | 92.1 | Natural gas | AFUE | Fuel-fired air distribution heater |  | Garage or open crawl space | 1 | 2.9 | Electric | Heat pump | 65 | Air conditioner | 13 | SEER | 322.988 | 59.8125 | 58 | CFM @ 50 Pascals | 50.0, 100.0, 50.0 | Attic, exposed, Attic, exposed, Conditioned space | 8.0, 8.0, 0.0 |  |  | 3.47 | ACH @ 50 Pascals | Supply Only | 100 | 224.0517 | 154.9593 | 515.6265 | - | 793.6091 | 22.934 | 1.7598 | 2.7086 | - | 9.169 | 31.6646 | 31.7319 | 210.28 | 55.72 | 85.95 | 1116.71
Salem | OR | 97305 | Salem, OR | Marion | Mid-Willamette - 4 | 4C | Portland General Electric | NW Natural Gas | 120877 | 2020 | 2017 ORSC - Updated | No | No | No Solar | No |  |  |  |  | 2020-09-30 | 49 | 64 | 95 | 18% | 5 | 6.5 | 8.5 | 919.62 | 76.63 | 1650 | 14085 | 2 | 4 | Single-family detached | No | Enclosed crawl space | 24.0, 720.0, 362.0 | 30.0, 30.0, 30.0 | [7 empty] | 80.0, 37.0 | 0.0, 0.0 | 21.0, 21.0 | Between conditioned space and ambient, Between conditioned space and garage | 1832.0, 340.0 | 0.0, 0.0 | 21.0, 21.0 |  | 3.0, 6.0, 69.0, 32.0, 14.7, 22.0, 12.0 | 0.3, 0.3, 0.3, 0.3, 0.3, 0.3, 0.3 | 0.3, 0.3, 0.3, 0.3, 0.3, 0.3, 0.3 |  |  |  | 30.0, 0.0 | 9.0, 40.0 |  |  | Attic | 1 | 92.1 | Natural gas | AFUE | Fuel-fired air distribution heater |  | Garage or open crawl space | 1 | 3.51 | Electric | Heat pump | 65 | Air conditioner | 13 | SEER | 334.125 | 61.875 | 59 | CFM @ 50 Pascals | 50.0, 100.0, 50.0 | Attic, exposed, Attic, exposed, Conditioned space | 8.0, 8.0, 0.0 |  |  | 3.07 | ACH @ 50 Pascals | Supply Only | 100 | 225.0113 | 165.6535 | 648.796 | - | 755.2974 | 23.0665 | 2.2143 | 2.5778 | - | 9.2024 | 31.6646 | 31.7319 | 212.27 | 70.12 | 81.8 | 1159.86
Hood River | OR | 97031 | - | Hood River | Columbia Basin - 7 | 5B | Pacific Power | NW Natural Gas | 121088 | 2020 | 2017 ORSC - Updated | No | No | No Solar | No |  |  |  |  | 2020-09-30 | 103 | 130 | 170 | 19% | 9 | 11.4 | 14.7 | 1447.88 | 120.66 | 3471 | 35790 | 2 | 4 | Single-family detached | No | Enclosed crawl space | 2171.0, 40.0 | 38.0, 38.0 | [7 empty] | 38.0, 16.0, 102.0 | 0.0, 0.0, 0.0 | 21.0, 21.0, 21.0 | Between conditioned space and ambient, Between conditioned space and garage, Between conditioned space and attic | 1685.0, 936.0, 468.0, 410.0 | 0.0, 0.0, 0.0, 0.0 | 21.0, 21.0, 21.0, 21.0 |  | 24.0, 72.0, 72.0, 21.0, 48.0, 127.0, 80.0, 32.0, 9.0 | 0.35, 0.35, 0.35, 0.35, 0.35, 0.35, 0.35, 0.35, 0.35 | 0.3, 0.3, 0.3, 0.3, 0.3, 0.3, 0.3, 0.3, 0.3 |  |  |  | 35.0, 35.0 | 9.0, 9.0 |  |  | Garage or open crawl space | 1 | 95 | Natural gas | AFUE | Fuel-fired air distribution heater |  | Garage or open crawl space | 1 | 3.1 | Electric | Heat pump | 60 | Air conditioner | 16 | SEER | 702.878 | 260.325 | 74 | CFM @ 50 Pascals | 40.0, 10.0, 60.0, 90.0 | Conditioned space, Conditioned space, Attic, exposed, Attic, exposed | 8.0, 8.0, 8.0, 0.0 |  |  | 2.76 | ACH @ 50 Pascals | Supply Only | 100 | 676.2402 | 326.6672 | 626.5469 | - | 1000.8944 | 68.7389 | 2.1384 | 3.416 | - | 8.9443 | 27.5251 | 27.5836 | 614.82 | 58.86 | 94.23 | 1669.88
Bend | OR | 97701 | Bend, OR | Deschutes | Central - 8 | 5B | Pacific Power | Cascade Natural Gas | 121374 | 2020 | 2017 ORSC - Updated | No | No | No Solar | No |  |  |  |  | 2020-09-30 | 81 | 117 | 132 | 26% | 6 | 7.9 | 11.3 | 917.17 | 76.43 | 1957 | 17809 | 2 | 3 | Single-family detached | No | Enclosed crawl space | 1177 | 38 | [7 empty] | 51 | - | 21 | Between conditioned space and ambient | 2186.0, 96.0 | 0.0, 0.0 | 23.0, 23.0 |  | 101.0, 48.0, 73.5, 69.300003 | 0.27, 0.27, 0.27, 0.27 | 0.28, 0.28, 0.28, 0.28 |  |  |  | 35 | 9 |  |  | Conditioned area | 1 | 11 | Electric | HSPF | Air-source heat pump |  | Conditioned area | 1 | 0.99 | Natural gas | Instant water heater | - | Air-source heat pump | 18 | SEER | - | - | - | - | - | - | - |  |  | 3.14 | ACH @ 50 Pascals | Exhaust Only | 100 | - | 3880.593 | 406.9454 | 85.4481 | - | 13.2443 | 1.3889 | 8.5448 | - | 27.8321 | 27.5251 | 7.74 | 368.62 | 38.23 | 66.14 | 1106.89
Bend | OR | 97701 | Bend, OR | Deschutes | Central - 8 | 5B | Pacific Power | Cascade Natural Gas | 121382 | 2020 | 2017 ORSC - Updated | No | No | No Solar | No |  |  |  |  | 2020-09-30 | 132 | 168 | 168 | 21% | 10.2 | 12.7 | 14.5 | 1435.96 | 119.66 | 3402 | 36553 | 2 | 5 | Single-family detached | No | Enclosed crawl space | 2470.0, 83.0 | 38.0, 38.0 | [7 empty] | 80 | - | 21 | Between conditioned space and ambient | 4169.0, 72.0 | 0.0, 0.0 | 23.0, 23.0 |  | 198.800003, 217.5, 480.0, 154.0 | 0.29, 0.29, 0.29, 0.29 | 0.27, 0.27, 0.27, 0.27 |  |  |  | 35 | 9 |  |  | Conditioned area | 1 | 96 | Natural gas | AFUE | Fuel-fired air distribution heater |  | Conditioned area | 2 | 0.97 | Natural gas | Instant water heater | - | - | - | - | 688.905 | 127.575 | 200 | CFM @ 50 Pascals | 50.0, 50.0, 25.0, 25.0, 25.0, 25.0 | Enclosed crawl space, Enclosed crawl space, Attic, exposed, Attic, exposed, Conditioned space, Conditioned space | 8.0, 8.0, 8.0, 8.0, 0.0, 0.0 |  |  | 3.37 | ACH @ 50 Pascals | Supply Only | 100 | 827.9254 | 477.5956 | - | 118.4752 | - | 84.4226 | - | 11.8475 | - | 8.1058 | - | 7.74 | 684.32 | - | 91.7 | 1625.68
Scappoose | OR | 97056 | Portland-Vancouver-Hillsboro, OR-WA | Columbia | Portland Metro - 3 | 4C | Columbia River PUD | NW Natural Gas | 121404 | 2020 | 2017 ORSC - Updated | No | No | No Solar | No |  |  |  |  | 2020-09-30 | 64 | 81 | 118 | 20% | 2.6 | 3.6 | 5.2 | 836.67 | 69.72 | 2408 | 20848 | 2 | 4 | Single-family detached | No | Enclosed crawl space | 944.0, 440.0 | 38.0, 38.0 | [7 empty] | 178.0, 22.0 | 0.0, 0.0 | 21.0, 21.0 | Between conditioned space and ambient, Between conditioned space and ambient | 2414.0, 24.0, 198.0 | 0.0, 0.0, 0.0 | 23.0, 23.0, 23.0 |  | 138.0, 131.0, 31.0, 85.0 | 0.32, 0.32, 0.32, 0.32 | 0.28, 0.28, 0.28, 0.28 |  |  |  | 30.0, 0.0 | 9.0, 30.0 |  |  | Garage or open crawl space | 1 | 96.2 | Natural gas | AFUE | Fuel-fired air distribution heater |  | Garage or open crawl space | 1 | 0.99 | Natural gas | Instant water heater | - | Air conditioner | 14 | SEER | 487.62 | 90.3 | 124 | CFM @ 50 Pascals | 5.0, 5.0, 10.0, 95.0, 85.0 | Conditioned space, Conditioned space, Attic, exposed, Enclosed crawl space, Enclosed crawl space | 0.0, 0.0, 8.0, 8.0, 8.0 |  |  | 2.5 | ACH @ 50 Pascals | Exhaust Only | 100 | 323.3207 | 201.9221 | 746.9799 | 89.1878 | - | 33.0212 | 2.5494 | 8.9188 | - | 8.8964 | 21.022 | 8.6564 | 293.77 | 53.59 | 77.2 | 1112.67
Gaston | OR | 97119 | Portland-Vancouver-Hillsboro, OR-WA | Washington | Portland Metro - 3 | 4C | Portland General Electric | NW Natural Gas | 121412 | 2020 | 2017 ORSC - Updated | No | No | No Solar | No |  |  |  |  | 2020-09-30 | 48 | 59 | 108 | 19% | 4.4 | 5.5 | 9.3 | 883.07 | 73.59 | 1485 | 11880 | 1 | 3 | Single-family detached | No | Enclosed crawl space | 1485 | 30 | [7 empty] | - | - | - | - | 1184.0, 160.0 | 0.0, 0.0 | 21.0, 21.0 |  | 52.0, 131.0, 6.0 | 0.3, 0.3, 0.3 | 0.29, 0.29, 0.29 |  |  |  | 35 | 9 |  |  | Conditioned area | 1 | 9.5 | Electric | HSPF | Air-source heat pump |  | Garage or open crawl space | 1 | 2.9 | Electric | Heat pump | 50 | Air-source heat pump | 15 | SEER | 400.95 | 74.25 | 51 | CFM @ 50 Pascals | 5.0, 5.0, 95.0, 95.0 | Conditioned space, Conditioned space, Attic, exposed, Enclosed crawl space | 0.0, 0.0, 8.0, 8.0 |  |  | 3.2 | ACH @ 50 Pascals | Exhaust Only | 100 | - | 2474.0549 | 437.8404 | - | 797.8705 | 8.4439 | 1.4943 | 2.7231 | - | 31.6644 | 31.6645 | 31.7319 | 267.37 | 47.32 | 86.41 | 1027.31
Hillsboro | OR | 97123 | Portland-Vancouver-Hillsboro, OR-WA | Washington | Portland Metro - 3 | 4C | Portland General Electric | NW Natural Gas | 121421 | 2020 | 2017 ORSC - Updated | No | No | No Solar | No |  |  |  |  | 2020-09-30 | 75 | 95 | 123 | 21% | 6.5 | 7.7 | 10.9 | 1047.23 | 87.27 | 2569 | 24950 | 2 | 4 | Single-family detached | No | Enclosed crawl space | 1174.0, 221.0 | 30.0, 59.0 | [7 empty] | 255.0, 21.0 | 0.0, 0.0 | 21.0, 21.0 | Between conditioned space and ambient, Between conditioned space and garage | 2982.0, 223.0 | 0.0, 0.0 | 23.0, 23.0 |  | 68.0, 132.0, 139.0, 146.0 | 0.29, 0.29, 0.29, 0.29 | 0.3, 0.3, 0.3, 0.3 |  |  |  | 30 | 9 |  |  | Conditioned area | 1 | 96.2 | Natural gas | AFUE | Fuel-fired air distribution heater |  | Garage or open crawl space | 1 | 0.93 | Natural gas | Instant water heater | - | - | - | - | 520.223 | 96.3375 | 67 | CFM @ 50 Pascals | 100.0, 25.0, 75.0 | Conditioned space, Conditioned space, Attic, exposed | 8.0, 8.0, 8.0 |  |  | 2.8641 | ACH @ 50 Pascals | Supply Only | 100 | 317.5608 | 180.5119 | - | 99.0297 | - | 32.3722 | - | 9.903 | - | 9.0758 | - | 8.656 | 293.8 | - | 85.72 | 1287.47
Happy Valley | OR | 97086 | Portland-Vancouver-Hillsboro, OR-WA | Clackamas | Portland Metro - 3 | 4C | Portland General Electric | NW Natural Gas | 121426 | 2020 | 2017 ORSC - Updated | No | No | No Solar | No |  |  |  |  | 2020-09-30 | 65 | 85 | 115 | 23% | 5.7 | 6.9 | 10.2 | 921.86 | 76.82 | 2293 | 20900 | 2 | 3 | Single-family detached | No | Enclosed crawl space | 974.0, 374.0 | 30.0, 59.0 | [7 empty] | 148.0, 40.0 | 0.0, 0.0 | 21.0, 21.0 | Between conditioned space and ambient, Between conditioned space and garage | 2637.0, 408.0 | 0.0, 0.0 | 23.0, 23.0 |  | 22.5, 102.0, 52.0, 122.5 | 0.32, 0.32, 0.32, 0.3 | 0.29, 0.29, 0.29, 0.29 |  |  |  | 35 | 9 |  |  | Conditioned area | 1 | 96.2 | Natural gas | AFUE | Fuel-fired air distribution heater |  | Garage or open crawl space | 1 | 0.93 | Natural gas | Instant water heater | - | - | - | - | 464.333 | 85.9875 | 68 | CFM @ 50 Pascals | 100.0, 80.0, 20.0 | Conditioned space, Conditioned space, Attic, exposed | 8.0, 8.0, 8.0 |  |  | 2.69 | ACH @ 50 Pascals | Supply Only | 100 | 259.4975 | 151.1868 | - | 82.7134 | - | 26.4657 | - | 8.2713 | - | 9.0865 | - | 8.656 | 240.48 | - | 71.6 | 1162.1
Hillsboro | OR | 97123 | Portland-Vancouver-Hillsboro, OR-WA | Washington | Portland Metro - 3 | 4C | Portland General Electric | NW Natural Gas | 121428 | 2020 | 2017 ORSC - Updated | No | No | No Solar | No |  |  |  |  | 2020-09-30 | 70 | 90 | 115 | 21% | 5.9 | 7.2 | 10.2 | 965.71 | 80.48 | 2298 | 20380 | 1 | 3 | Single-family detached | No | Enclosed crawl space | 2298 | 30 | [7 empty] | - | - | - | - | 2295.0, 457.0 | 0.0, 0.0 | 23.0, 23.0 |  | 47.0, 67.0, 159.0, 138.0 | 0.35, 0.35, 0.35, 0.35 | 0.26, 0.26, 0.26, 0.26 |  |  |  | 30 | 9 |  |  | Garage or open crawl space | 1 | 96 | Natural gas | AFUE | Fuel-fired air distribution heater |  | Garage or open crawl space | 1 | 0.94 | Natural gas | Instant water heater | - | - | - | - | 620.46 | 229.8 | 91 | CFM @ 50 Pascals | 95.0, 95.0, 5.0, 5.0 | Attic, exposed, Attic, under insulation, Garage, Garage | 8.0, 8.0, 8.0, 8.0 |  |  | 3.6241 | ACH @ 50 Pascals | Exhaust Only | 100 | 348.2088 | 135.0445 | - | 75.5236 | - | 35.2818 | - | 7.5524 | - | 8.9384 | - | 8.656 | 315.36 | - | 65.37 | 1205.95
Portland | OR | 97229 | Portland-Vancouver-Hillsboro, OR-WA | Washington | Portland Metro - 3 | 4C | Portland General Electric | NW Natural Gas | 121429 | 2020 | 2017 ORSC - Updated | No | No | No Solar | No |  |  |  |  | 2020-09-30 | 40 | 46 | 92 | 13% | 4.6 | 5 | 8.3 | 877.59 | 73.13 | 1554 | 14970 | 3 | 3 | Townhouse, end unit | No | Slab | 132 | 59 | [7 empty] | 122.0, 17.0 | 0.0, 0.0 | 21.0, 21.0 | Between conditioned space and ambient, Between conditioned space and garage | 714.0, 169.0, 2364.0 | 0.0, 0.0, 0.0 | 23.0, 23.0, 23.0 |  | 63.0, 63.0 | 0.3, 0.3 | 0.27, 0.27 |  |  |  | 30 | 9 |  |  | Conditioned area | 1 | 96 | Natural gas | AFUE | Fuel-fired air distribution heater |  | Garage or open crawl space | 1 | 0.95 | Electric | Conventional | 50 | - | - | - | 314.685 | 58.275 | 56 | CFM @ 50 Pascals | 100.0, 95.0, 5.0 | Conditioned space, Conditioned space, Attic, exposed | 8.0, 8.0, 8.0 |  |  | 2.5371 | ACH @ 50 Pascals | Supply Only | 100 | 84.6167 | 144.8084 | - | - | 2487.1047 | 8.9559 | - | 8.4884 | - | 9.9083 | - | 31.7319 | 88.74 | - | 269.35 | 1117.83
Willsonville | OR | 97070 | - | Baker | Portland Metro - 3 | 5B | Portland General Electric | NW Natural Gas | 121431 | 2020 | 2017 ORSC - Updated | No | No | No Solar | No |  |  |  |  | 2020-09-30 | 37 | 42 | 87 | 12% | 4.2 | 4.5 | 7.9 | 790.46 | 65.87 | 1406 | 13450 | 3 | 2 | Townhouse, end unit | No | Slab | 132 | 59 | [7 empty] | 122.0, 17.0 | 0.0, 0.0 | 21.0, 21.0 | Between conditioned space and ambient, Between conditioned space and garage | 714.0, 169.0, 2364.0 | 0.0, 0.0, 0.0 | 23.0, 23.0, 23.0 |  | 63.0, 63.0 | 0.3, 0.3 | 0.27, 0.27 |  |  |  | 30 | 9 |  |  | Conditioned area | 1 | 96 | Natural gas | AFUE | Fuel-fired air distribution heater |  | Garage or open crawl space | 1 | 0.95 | Electric | Conventional | 50 | - | - | - | 284.715 | 52.725 | 70 | CFM @ 50 Pascals | 100.0, 95.0, 5.0 | Conditioned space, Conditioned space, Attic, exposed | 8.0, 8.0, 8.0 |  |  | 3.0647 | ACH @ 50 Pascals | Supply Only | 100 | 96.0107 | 108.4686 | - | - | 2018.4388 | 9.9713 | - | 6.8889 | - | 9.4925 | - | 31.7319 | 94.65 | - | 218.6 | 1030.7
Hillsboro | OR | 97124 | Portland-Vancouver-Hillsboro, OR-WA | Washington | Portland Metro - 3 | 4C | Portland General Electric | NW Natural Gas | 111585 | 2020 | 2017 ORSC - Updated | No | Yes | No Solar | No |  |  |  |  | 2020-10-07 | 82 | 101 | 138 | 19% | 7.3 | 8.5 | 12.2 | 1231.56 | 102.63 | 3055 | 27610 | 2 | 5 | Single-family detached | No | Enclosed crawl space | 1305.0, 415.0, 96.0 | 38.0, 38.0, 38.0 | [7 empty] | 137.0, 51.0 | 0.0, 0.0 | 21.0, 21.0 | Between conditioned space and ambient, Between conditioned space and garage | 2705.0, 459.0 | 0.0, 0.0 | 23.0, 23.0 |  | 93.0, 151.5, 104.0, 69.0 | 0.3, 0.3, 0.3, 0.3 | 0.29, 0.29, 0.29, 0.29 |  |  |  | 35 | 9 |  |  | Garage or open crawl space | 1 | 96.2 | Natural gas | AFUE | Fuel-fired air distribution heater |  | Garage or open crawl space | 1 | 0.82 | Natural gas | Instant water heater | - | - | - | - | 618.638 | 229.125 | 118 | CFM @ 50 Pascals | 50.0, 50.0, 50.0, 50.0 | Enclosed crawl space, Enclosed crawl space, Attic, exposed, Attic, exposed | 8.0, 8.0, 8.0, 8.0 |  |  | 2.36 | ACH @ 50 Pascals | Supply Only | 100 | 330.322 | 286.299 | - | 129.719 | - | 34.0093 | - | 12.9719 | - | 9.2996 | - | 8.6564 | 316.27 | - | 112.29 | 1471.8
Beaverton | OR | 97007 | Portland-Vancouver-Hillsboro, OR-WA | Washington | Portland Metro - 3 | 4C | Portland General Electric | NW Natural Gas | 114349 | 2020 | 2017 ORSC - Updated | No | No | No Solar | No |  |  |  |  | 2020-10-07 | 73 | 91 | 138 | 16% | 6.9 | 8.7 | 12.2 | 1151.43 | 95.95 | 3036 | 27430 | 2 | 5 | Single-family detached | No | Enclosed crawl space | 1419.0, 211.0 | 30.0, 30.0 | [7 empty] | 135.0, 37.0 | 0.0, 0.0 | 21.0, 21.0 | Between conditioned space and ambient, Between conditioned space and garage | 2556.0, 335.0 | 0.0, 0.0 | 21.0, 21.0 |  | 4.0, 16.0, 85.0, 26.0, 52.5, 20.0, 51.5, 33.0 | 0.3, 0.3, 0.3, 0.3, 0.3, 0.3, 0.3, 0.3 | 0.3, 0.3, 0.3, 0.3, 0.3, 0.3, 0.3, 0.3 |  |  |  | 30 | 9 |  |  | Attic | 1 | 92.1 | Natural gas | AFUE | Fuel-fired air distribution heater |  | Garage or open crawl space | 1 | 3.51 | Electric | Heat pump | 65 | - | - | - | 614.8 | 113.8 | 170 | CFM @ 50 Pascals | 50.0, 100.0, 50.0 | Attic, exposed, Attic, exposed, Conditioned space | 8.0, 8.0, 0.0 |  |  | 2.32 | ACH @ 50 Pascals | Supply Only | 100 | 324.354 | 228.689 | - | - | 902.8748 | 33.2159 | - | 3.0815 | - | 9.1791 | - | 31.7319 | 304.89 | - | 97.78 | 1391.67
Portland | OR | 97202 | Portland-Vancouver-Hillsboro, OR-WA | Multnomah | Portland Metro - 3 | 4C | Portland General Electric | NW Natural Gas | 115523 | 2020 | 2017 ORSC - Updated | No | No | No Solar | No |  |  |  |  | 2020-10-07 | 73 | 99 | 139 | 26% | 6.6 | 8.2 | 12.3 | 1095.4 | 91.28 | 3091 | 26284 | 2 | 4 | Single-family detached | No | Enclosed crawl space | 18.0, 1247.0, 630.0 | 30.0, 30.0, 30.0 | [7 empty] | 122.0, 45.0 | 0.0, 0.0 | 21.0, 21.0 | Between conditioned space and ambient, Between conditioned space and garage | 2541.0, 409.0 | 0.0, 0.0 | 23.0, 23.0 |  | 70.900002, 132.199997, 75.0, 111.0, 12.0, 90.0 | 0.3, 0.3, 0.3, 0.3, 0.3, 0.3 | 0.3, 0.3, 0.3, 0.3, 0.3, 0.3 |  |  |  | 30 | 9 |  |  | Conditioned area | 1 | 96.5 | Natural gas | AFUE | Fuel-fired air distribution heater |  | Garage or open crawl space | 1 | 0.97 | Natural gas | Instant water heater | - | - | - | - | 625.9 | 115.9 | 63 | CFM @ 50 Pascals | 100.0, 95.0, 5.0 | Conditioned space, Conditioned space, Attic, exposed | 0.0, 0.0, 8.0 |  |  | 1.36 | ACH @ 50 Pascals | Supply Only | 100 | 308.2004 | 178.4227 | - | 90.5777 | - | 31.429 | - | 9.0578 | - | 9.0841 | - | 8.6564 | 285.5 | - | 78.41 | 1335.64
Hillsboro | OR | 97124 | Portland-Vancouver-Hillsboro, OR-WA | Washington | Portland Metro - 3 | 4C | Portland General Electric | NW Natural Gas | 117058 | 2020 | 2017 ORSC - Updated | No | Yes | No Solar | No |  |  |  |  | 2020-10-07 | 51 | 66 | 101 | 23% | 5 | 5.9 | 9 | 896.09 | 74.67 | 1844 | 16062 | 2 | 3 | Townhouse, end unit | No | Enclosed crawl space | 655.0, 448.0, 86.0 | 38.0, 59.0, 59.0 | [7 empty] | 63.0, 22.0, 27.0 | 0.0, 0.0, 0.0 | 21.0, 21.0, 21.0 | Between conditioned space and ambient, Between conditioned space and garage, Between cond and another cond unit (adiabatic) | 1439.0, 198.0, 611.0 | 0.0, 0.0, 0.0 | 23.0, 23.0, 23.0 |  | 109.5, 60.0, 217.0 | 0.3, 0.3, 0.3 | 0.28, 0.28, 0.28 |  |  |  | 35 | 9 |  |  | Conditioned area | 1 | 96.2 | Natural gas | AFUE | Fuel-fired air distribution heater |  | Garage or open crawl space | 1 | 0.94 | Natural gas | Instant water heater | - | Air conditioner | 13 | SEER | 373.41 | 69.15 | 80 | CFM @ 50 Pascals | 95.0, 95.0, 5.0, 5.0 | Conditioned space, Conditioned space, Attic, exposed, Attic, exposed | 0.0, 0.0, 8.0, 8.0 |  |  | 3.44 | ACH @ 50 Pascals | Supply Only | 100 | 201.7323 | 137.7378 | 778.0789 | 78.4684 | - | 20.6433 | 2.6556 | 7.8468 | - | 9.1623 | 31.6645 | 8.6564 | 189.14 | 84.09 | 67.93 | 1136.33
Redmond | OR | 97756 | Bend, OR | Deschutes | Central - 8 | 5B | Pacific Power | Cascade Natural Gas | 117216 | 2020 | 2017 ORSC - Updated | No | No | No Solar | No |  |  |  |  | 2020-10-07 | 73 | 91 | 113 | 17% | 6.6 | 8.3 | 9.8 | 969.02 | 80.75 | 2080 | 18441 | 2 | 3 | Single-family detached | No | Enclosed crawl space | 988.0, 192.0 | 38.0, 38.0 | [7 empty] | 111.0, 22.0 | 0.0, 0.0 | 21.0, 21.0 | Between conditioned space and ambient, Between conditioned space and garage | 2167.0, 193.0 | 0.0, 0.0 | 23.0, 23.0 |  | 70.0, 2.0, 68.0, 68.0 | 0.22, 0.22, 0.22, 0.22 | 0.28, 0.28, 0.28, 0.28 |  |  |  | 35 | 9 |  |  | Garage or open crawl space | 1 | 96.1 | Natural gas | AFUE | Fuel-fired air distribution heater |  | Garage or open crawl space | 1 | 2.78 | Electric | Heat pump | 50 | Air conditioner | 13 | SEER | 421.2 | 78 | 111 | CFM @ 50 Pascals | 50.0, 50.0, 50.0, 50.0 | Enclosed crawl space, Enclosed crawl space, Attic, exposed, Attic, exposed | 8.0, 8.0, 8.0, 8.0 |  |  | 2.26 | ACH @ 50 Pascals | Supply Only | 100 | 347.4936 | 324.7878 | 542.8002 | - | 940.1101 | 35.8578 | 1.8526 | 3.2086 | - | 8.3357 | 27.5251 | 27.5836 | 298.9 | 50.99 | 88.5 | 1158.74
Forest Grove | OR | 97116 | Portland-Vancouver-Hillsboro, OR-WA | Washington | Portland Metro - 3 | 4C | Forest Grove Light & Power | NW Natural Gas | 117618 | 2020 | 2017 ORSC - Updated | No | No | No Solar | No |  |  |  |  | 2020-10-07 | 70 | 86 | 114 | 18% | 3 | 3.9 | 5 | 787.76 | 65.65 | 2265 | 20530 | 2 | 4 | Single-family detached | No | Enclosed crawl space | 955.0, 431.0 | 38.0, 38.0 | [7 empty] | 101.0, 36.0 | 0.0, 0.0 | 21.0, 21.0 | Between conditioned space and ambient, Between conditioned space and garage | 2222.0, 324.0 | 0.0, 0.0 | 23.0, 23.0 |  | 89.5, 155.5, 32.0, 16.0 | 0.3, 0.3, 0.3, 0.3 | 0.29, 0.29, 0.29, 0.29 |  |  |  | 35 | 9 |  |  | Garage or open crawl space | 1 | 96.2 | Natural gas | AFUE | Fuel-fired air distribution heater |  | Garage or open crawl space | 1 | 0.82 | Natural gas | Instant water heater | - | Air conditioner | 13 | SEER | 458.663 | 84.9375 | 111 | CFM @ 50 Pascals | 50.0, 50.0, 50.0, 50.0 | Enclosed crawl space, Enclosed crawl space, Attic, exposed, Attic, exposed | 8.0, 8.0, 8.0, 8.0 |  |  | 2.94 | ACH @ 50 Pascals | Supply Only | 100 | 255.6635 | 194.4931 | 856.2368 | 110.1634 | - | 26.2302 | 2.9223 | 11.0163 | - | 8.8981 | 18.9169 | 8.6564 | 233.4 | 55.28 | 95.36 | 1168.52
Bend | OR | 97703 | Bend, OR | Deschutes | Central - 8 | 5B | Pacific Power | Cascade Natural Gas | 117726 | 2020 | 2017 ORSC - Updated | No | No | Yes, Energy Trust Solar | No |  |  |  |  | 2020-10-07 | 101 | 190 | 187 | 29% | 6.2 | 15.2 | 16.2 | 694.25 | 57.85 | 3873 | 37944 | 2 | 4 | Single-family detached | No | Enclosed crawl space | 2452 | 38 | [7 empty] | 60 | - | 39 | Between conditioned space and ambient | 3779.0, 162.0 | 0.0, 0.0 | 39.0, 39.0 |  | 38.0, 749.0, 173.0, 400.0 | 0.35, 0.35, 0.35, 0.35 | 0.28, 0.28, 0.28, 0.28 |  |  |  | - | 55 |  |  | Conditioned area | 1 | 96 | Natural gas | AFUE | Fuel-fired air distribution heater |  | Conditioned area | 1 | 0.97 | Natural gas | Instant water heater | 0.0, 0.0 | Air conditioner | 14 | SEER | 248.264999, 143.876007 | 45.974998, 26.643801 | 112.0, 96.19999694824219 | CFM @ 50 Pascals, CFM @ 50 Pascals | 100.0, 100.0, 100.0, 100.0 | Enclosed crawl space, Conditioned space, Conditioned space, Conditioned space | 8.0, 8.0, 8.0, 8.0 |  |  | 1.47 | ACH @ 50 Pascals | Supply Only | 100 | 785.0229 | 255.0755 | 2438.3833 | 100.5225 | - | 79.3729 | 8.3221 | 10.0523 | -36.31 | 7.9407 | 29.9611 | 7.74 | 630.28 | 249.34 | 77.8 | 883.97
Bend | OR | 97701 | Bend, OR | Deschutes | Central - 8 | 5B | Pacific Power | Cascade Natural Gas | 117771 | 2020 | 2017 ORSC - Updated | No | No | No Solar | No |  |  |  |  | 2020-10-07 | 27 | 46 | 58 | 40% | 2.8 | 4 | 5.1 | 447.91 | 37.33 | 752 | 6843 | 1 | 1 | Single-family detached | Yes | More than one type | 752 | 38 | [7 empty] | - | - | - | - | 726.0, 414.0 | 0.0, 20.299999 | 24.0, 24.0 |  | 63.0, 22.5, 50.799999, 30.0 | 0.25, 0.25, 0.25, 0.25 | 0.23, 0.23, 0.23, 0.23 |  |  |  | - | 51 |  |  | Conditioned area | 2 | 95 | Natural gas | AFUE | Fuel-fired hydronic distribution heater |  | Conditioned area | 1 | 0.95 | Natural gas | Instant water heater | - | Air-source heat pump | 22 | SEER | - | - | - | - | - | - | - |  |  | 2.17 | ACH @ 50 Pascals | Balanced | 100 | 108.3229 | 138.6549 | 208.042 | 47.6609 | - | 11.3055 | 0.71004 | 4.7661 | - | 8.5524 | 27.5251 | 7.74 | 96.69 | 19.54 | 36.89 | 637.63
Gresham | OR | 97080 | Portland-Vancouver-Hillsboro, OR-WA | Multnomah | Portland Metro - 3 | 4C | Portland General Electric | NW Natural Gas | 119752 | 2020 | 2017 ORSC - Updated | No | No | No Solar | No |  |  |  |  | 2020-10-07 | 70 | 90 | 123 | 22% | 6.2 | 7.5 | 10.9 | 1005.39 | 83.78 | 2562 | 23014 | 2 | 4 | Single-family detached | No | Enclosed crawl space | 193.0, 1028.0, 402.0 | 30.0, 30.0, 67.0 | [7 empty] | 124.0, 40.0 | 0.0, 0.0 | 21.0, 21.0 | Between conditioned space and ambient, Between conditioned space and garage | 2517.0, 364.0 | 0.0, 0.0 | 24.0, 24.0 |  | 6.3, 70.0, 82.0, 54.0, 44.0, 40.0, 47.0 | 0.3, 0.3, 0.3, 0.3, 0.3, 0.3, 0.3 | 0.3, 0.3, 0.3, 0.3, 0.3, 0.3, 0.3 |  |  |  | 30 | 9 |  |  | Conditioned area | 1 | 96.2 | Natural gas | AFUE | Fuel-fired air distribution heater |  | Garage or open crawl space | 1 | 0.93 | Natural gas | Instant water heater | - | - | - | - | 518.805 | 96.075 | 78 | CFM @ 50 Pascals | 100.0, 95.0, 5.0 | Conditioned space, Conditioned space, Attic, exposed | 8.0, 0.0, 8.0 |  |  | 2.82 | ACH @ 50 Pascals | Supply Only | 100 | 276.1907 | 165.3502 | - | 94.8394 | - | 28.1834 | - | 9.4839 | - | 9.0991 | - | 8.6564 | 256.44 | - | 82.1 | 1245.63
Gresham | OR | 97080 | Portland-Vancouver-Hillsboro, OR-WA | Multnomah | Portland Metro - 3 | 4C | Portland General Electric | NW Natural Gas | 119754 | 2020 | 2017 ORSC - Updated | No | No | No Solar | No |  |  |  |  | 2020-10-07 | 65 | 85 | 116 | 23% | 5.8 | 7 | 10.4 | 938.89 | 78.24 | 2353 | 21107 | 2 | 4 | Single-family detached | No | Enclosed crawl space | 11.0, 1024.0, 339.0 | 30.0, 30.0, 67.0 | [7 empty] | 118.0, 38.0 | 0.0, 0.0 | 21.0, 21.0 | Between conditioned space and ambient, Between conditioned space and garage | 2330.0, 346.0 | 0.0, 0.0 | 24.0, 24.0 |  | 48.0, 68.0, 143.0, 38.0 | 0.3, 0.3, 0.3, 0.3 | 0.3, 0.3, 0.3, 0.3 |  |  |  | 30 | 9 |  |  | Conditioned area | 1 | 96.2 | Natural gas | AFUE | Fuel-fired air distribution heater |  | Garage or open crawl space | 1 | 0.93 | Natural gas | Instant water heater | - | - | - | - | 482 | 89.3 | 48 | CFM @ 50 Pascals | 100.0, 95.0, 5.0 | Conditioned space, Conditioned space, Attic, exposed | 8.0, 8.0, 8.0 |  |  | 2.26 | ACH @ 50 Pascals | Supply Only | 100 | 230.1637 | 138.6443 | - | 96.7683 | - | 23.4896 | - | 9.6768 | - | 9.1018 | - | 8.6564 | 213.8 | - | 83.77 | 1179.13
Gresham | OR | 97080 | Portland-Vancouver-Hillsboro, OR-WA | Multnomah | Portland Metro - 3 | 4C | Portland General Electric | NW Natural Gas | 119756 | 2020 | 2017 ORSC - Updated | No | No | No Solar | No |  |  |  |  | 2020-10-07 | 69 | 90 | 123 | 23% | 6.1 | 7.5 | 10.9 | 996.26 | 83.02 | 2562 | 23014 | 2 | 4 | Single-family detached | No | Enclosed crawl space | 193.0, 1028.0, 402.0 | 30.0, 30.0, 67.0 | [7 empty] | 124.0, 40.0 | 0.0, 0.0 | 21.0, 21.0 | Between conditioned space and ambient, Between conditioned space and garage | 2517.0, 364.0 | 0.0, 0.0 | 24.0, 24.0 |  | 6.3, 70.0, 82.0, 54.0, 44.0, 40.0, 47.0 | 0.3, 0.3, 0.3, 0.3, 0.3, 0.3, 0.3 | 0.3, 0.3, 0.3, 0.3, 0.3, 0.3, 0.3 |  |  |  | 30 | 9 |  |  | Conditioned area | 1 | 96.2 | Natural gas | AFUE | Fuel-fired air distribution heater |  | Garage or open crawl space | 1 | 0.93 | Natural gas | Instant water heater | - | - | - | - | 518.805 | 96.075 | 80 | CFM @ 50 Pascals | 100.0, 95.0, 5.0 | Conditioned space, Conditioned space, Attic, exposed | 8.0, 0.0, 8.0 |  |  | 1.73 | ACH @ 50 Pascals | Supply Only | 100 | 265.5255 | 166.0723 | - | 94.8394 | - | 27.1193 | - | 9.4839 | - | 9.1192 | - | 8.6564 | 247.31 | - | 82.1 | 1236.5
Gresham | OR | 97080 | Portland-Vancouver-Hillsboro, OR-WA | Multnomah | Portland Metro - 3 | 4C | Portland General Electric | NW Natural Gas | 119758 | 2020 | 2017 ORSC - Updated | No | No | No Solar | No |  |  |  |  | 2020-10-07 | 64 | 85 | 116 | 24% | 5.8 | 7 | 10.4 | 935.05 | 77.92 | 2353 | 21107 | 2 | 4 | Single-family detached | No | Enclosed crawl space | 11.0, 1024.0, 339.0 | 30.0, 30.0, 67.0 | [7 empty] | 118.0, 38.0 | 0.0, 0.0 | 21.0, 21.0 | Between conditioned space and ambient, Between conditioned space and garage | 2330.0, 346.0 | 0.0, 0.0 | 24.0, 24.0 |  | 48.0, 68.0, 143.0, 38.0 | 0.3, 0.3, 0.3, 0.3 | 0.3, 0.3, 0.3, 0.3 |  |  |  | 30 | 9 |  |  | Conditioned area | 1 | 96.2 | Natural gas | AFUE | Fuel-fired air distribution heater |  | Garage or open crawl space | 1 | 0.93 | Natural gas | Instant water heater | - | - | - | - | 482 | 89.3 | 44 | CFM @ 50 Pascals | 100.0, 95.0, 5.0 | Conditioned space, Conditioned space, Attic, exposed | 8.0, 0.0, 8.0 |  |  | 1.84 | ACH @ 50 Pascals | Supply Only | 100 | 225.957 | 136.7373 | - | 96.7683 | - | 23.0624 | - | 9.6768 | - | 9.1039 | - | 8.6564 | 209.96 | - | 83.77 | 1175.29
Gresham | OR | 97080 | Portland-Vancouver-Hillsboro, OR-WA | Multnomah | Portland Metro - 3 | 4C | Portland General Electric | NW Natural Gas | 119759 | 2020 | 2017 ORSC - Updated | No | No | No Solar | No |  |  |  |  | 2020-10-07 | 68 | 90 | 123 | 24% | 6.1 | 7.5 | 10.9 | 986.21 | 82.18 | 2562 | 23014 | 2 | 4 | Single-family detached | No | Enclosed crawl space | 193.0, 1028.0, 402.0 | 30.0, 30.0, 67.0 | [7 empty] | 124.0, 40.0 | 0.0, 0.0 | 21.0, 21.0 | Between conditioned space and ambient, Between conditioned space and garage | 2517.0, 364.0 | 0.0, 0.0 | 24.0, 24.0 |  | 6.3, 70.0, 82.0, 54.0, 44.0, 40.0, 47.0 | 0.3, 0.3, 0.3, 0.3, 0.3, 0.3, 0.3 | 0.3, 0.3, 0.3, 0.3, 0.3, 0.3, 0.3 |  |  |  | 30 | 9 |  |  | Conditioned area | 1 | 96.2 | Natural gas | AFUE | Fuel-fired air distribution heater |  | Garage or open crawl space | 1 | 0.93 | Natural gas | Instant water heater | - | - | - | - | 518.805 | 96.075 | 42 | CFM @ 50 Pascals | 100.0, 95.0, 5.0 | Conditioned space, Conditioned space, Attic, exposed | 8.0, 0.0, 8.0 |  |  | 1.7 | ACH @ 50 Pascals | Supply Only | 100 | 256.1604 | 147.9552 | - | 94.8394 | - | 26.121 | - | 9.4839 | - | 9.0831 | - | 8.6564 | 237.26 | - | 82.1 | 1226.45
Gresham | OR | 97080 | Portland-Vancouver-Hillsboro, OR-WA | Multnomah | Portland Metro - 3 | 4C | Portland General Electric | NW Natural Gas | 119761 | 2020 | 2017 ORSC - Updated | No | No | No Solar | No |  |  |  |  | 2020-10-07 | 62 | 80 | 108 | 22% | 5.5 | 6.6 | 9.6 | 888.29 | 74.02 | 2078 | 18480 | 2 | 4 | Single-family detached | No | Enclosed crawl space | 824.0, 449.0 | 30.0, 67.0 | [7 empty] | 106.0, 37.0 | 0.0, 0.0 | 21.0, 21.0 | Between conditioned space and ambient, Between conditioned space and garage | 2153.0, 333.0 | 0.0, 0.0 | 24.0, 24.0 |  | 6.7, 98.0, 16.0, 38.0, 40.0, 60.5 | 0.3, 0.3, 0.3, 0.3, 0.3, 0.3 | 0.3, 0.3, 0.3, 0.3, 0.3, 0.3 |  |  |  | 30 | 9 |  |  | Conditioned area | 1 | 96.2 | Natural gas | AFUE | Fuel-fired air distribution heater |  | Garage or open crawl space | 1 | 0.93 | Natural gas | Instant water heater | - | - | - | - | 420.8 | 77.9 | 70 | CFM @ 50 Pascals | 100.0, 95.0, 5.0 | Conditioned space, Conditioned space, Attic, exposed | 8.0, 0.0, 8.0 |  |  | 2.23 | ACH @ 50 Pascals | Supply Only | 100 | 210.1144 | 139.4727 | - | 97.0327 | - | 21.4875 | - | 9.7033 | - | 9.1481 | - | 8.6564 | 196.57 | - | 84 | 1128.53
Gresham | OR | 97080 | Portland-Vancouver-Hillsboro, OR-WA | Multnomah | Portland Metro - 3 | 4C | Portland General Electric | NW Natural Gas | 119766 | 2020 | 2017 ORSC - Updated | No | No | No Solar | No |  |  |  |  | 2020-10-07 | 69 | 90 | 123 | 23% | 6.1 | 7.5 | 10.9 | 996.77 | 83.06 | 2562 | 23014 | 2 | 4 | Single-family detached | No | Enclosed crawl space | 193.0, 1028.0, 402.0 | 30.0, 30.0, 67.0 | [7 empty] | 124.0, 40.0 | 0.0, 0.0 | 21.0, 21.0 | Between conditioned space and ambient, Between conditioned space and garage | 2517.0, 364.0 | 0.0, 0.0 | 24.0, 24.0 |  | 6.3, 70.0, 82.0, 54.0, 44.0, 40.0, 47.0 | 0.3, 0.3, 0.3, 0.3, 0.3, 0.3, 0.3 | 0.3, 0.3, 0.3, 0.3, 0.3, 0.3, 0.3 |  |  |  | 30 | 9 |  |  | Conditioned area | 1 | 96.2 | Natural gas | AFUE | Fuel-fired air distribution heater |  | Garage or open crawl space | 1 | 0.93 | Natural gas | Instant water heater | - | - | - | - | 518.805 | 96.075 | 80 | CFM @ 50 Pascals | 100.0, 95.0, 5.0 | Conditioned space, Conditioned space, Attic, exposed | 8.0, 0.0, 8.0 |  |  | 1.8 | ACH @ 50 Pascals | Supply Only | 100 | 266.1198 | 166.0723 | - | 94.8394 | - | 27.1788 | - | 9.4839 | - | 9.1182 | - | 8.6564 | 247.82 | - | 82.1 | 1237.01
Gresham | OR | 97080 | Portland-Vancouver-Hillsboro, OR-WA | Multnomah | Portland Metro - 3 | 4C | Portland General Electric | NW Natural Gas | 119768 | 2020 | 2017 ORSC - Updated | No | No | No Solar | No |  |  |  |  | 2020-10-07 | 61 | 79 | 103 | 21% | 5.4 | 6.5 | 9.2 | 873.53 | 72.79 | 1925 | 17335 | 2 | 4 | Single-family detached | No | Enclosed crawl space | 871.0, 355.0 | 30.0, 67.0 | [7 empty] | 64.0, 35.0 | 0.0, 0.0 | 21.0, 21.0 | Between conditioned space and ambient, Between conditioned space and garage | 2187.0, 369.0 | 0.0, 0.0 | 24.0, 24.0 |  | 57.0, 14.0, 127.0, 49.0 | 0.3, 0.3, 0.3, 0.3 | 0.3, 0.3, 0.3, 0.3 |  |  |  | 30 | 9 |  |  | Conditioned area | 1 | 96.2 | Natural gas | AFUE | Fuel-fired air distribution heater |  | Garage or open crawl space | 1 | 0.93 | Natural gas | Instant water heater | - | - | - | - | 389.8 | 72.2 | 73 | CFM @ 50 Pascals | 100.0, 95.0, 5.0 | Conditioned space, Conditioned space, Attic, exposed | 8.0, 0.0, 8.0 |  |  | 2.51 | ACH @ 50 Pascals | Supply Only | 100 | 211.4914 | 139.6413 | - | 100.1827 | - | 21.6257 | - | 10.0183 | - | 9.1454 | - | 8.6564 | 197.78 | - | 86.72 | 1113.77
Gresham | OR | 97080 | Portland-Vancouver-Hillsboro, OR-WA | Multnomah | Portland Metro - 3 | 4C | Portland General Electric | NW Natural Gas | 119770 | 2020 | 2017 ORSC - Updated | No | No | No Solar | No |  |  |  |  | 2020-10-07 | 66 | 85 | 116 | 22% | 5.8 | 7 | 10.4 | 947.97 | 79 | 2353 | 21107 | 2 | 4 | Single-family detached | No | Enclosed crawl space | 11.0, 1024.0, 339.0 | 30.0, 30.0, 67.0 | [7 empty] | 118.0, 38.0 | 0.0, 0.0 | 21.0, 21.0 | Between conditioned space and ambient, Between conditioned space and garage | 2330.0, 346.0 | 0.0, 0.0 | 24.0, 24.0 |  | 48.0, 68.0, 143.0, 38.0 | 0.3, 0.3, 0.3, 0.3 | 0.3, 0.3, 0.3, 0.3 |  |  |  | 30 | 9 |  |  | Conditioned area | 1 | 96.2 | Natural gas | AFUE | Fuel-fired air distribution heater |  | Garage or open crawl space | 1 | 0.93 | Natural gas | Instant water heater | - | - | - | - | 482 | 89.3 | 80 | CFM @ 50 Pascals | 100.0, 95.0, 5.0 | Conditioned space, Conditioned space, Attic, exposed | 8.0, 0.0, 8.0 |  |  | 2.41 | ACH @ 50 Pascals | Supply Only | 100 | 238.772 | 153.9008 | - | 96.7683 | - | 24.4025 | - | 9.6768 | - | 9.1336 | - | 8.6564 | 222.88 | - | 83.77 | 1188.21
Gresham | OR | 97080 | Portland-Vancouver-Hillsboro, OR-WA | Multnomah | Portland Metro - 3 | 4C | Portland General Electric | NW Natural Gas | 119772 | 2020 | 2017 ORSC - Updated | No | No | No Solar | No |  |  |  |  | 2020-10-07 | 62 | 80 | 108 | 21% | 5.6 | 6.6 | 9.6 | 896.02 | 74.67 | 2078 | 18480 | 2 | 4 | Single-family detached | No | Enclosed crawl space | 824.0, 449.0 | 30.0, 67.0 | [7 empty] | 106.0, 37.0 | 0.0, 0.0 | 21.0, 21.0 | Between conditioned space and ambient, Between conditioned space and garage | 2153.0, 333.0 | 0.0, 0.0 | 24.0, 24.0 |  | 6.7, 98.0, 16.0, 38.0, 40.0, 60.5 | 0.3, 0.3, 0.3, 0.3, 0.3, 0.3 | 0.3, 0.3, 0.3, 0.3, 0.3, 0.3 |  |  |  | 30 | 9 |  |  | Conditioned area | 1 | 96.2 | Natural gas | AFUE | Fuel-fired air distribution heater |  | Garage or open crawl space | 1 | 0.93 | Natural gas | Instant water heater | - | - | - | - | 420.8 | 77.9 | 80 | CFM @ 50 Pascals | 100.0, 95.0, 5.0 | Conditioned space, Conditioned space, Attic, exposed | 8.0, 0.0, 8.0 |  |  | 3.03 | ACH @ 50 Pascals | Supply Only | 100 | 218.4721 | 144.2404 | - | 97.0327 | - | 22.3395 | - | 9.7033 | - | 9.1454 | - | 8.6564 | 204.3 | - | 84 | 1136.26
Gresham | OR | 97080 | Portland-Vancouver-Hillsboro, OR-WA | Multnomah | Portland Metro - 3 | 4C | Portland General Electric | NW Natural Gas | 119774 | 2020 | 2017 ORSC - Updated | No | No | No Solar | No |  |  |  |  | 2020-10-07 | 70 | 90 | 123 | 22% | 6.2 | 7.5 | 10.9 | 1005.17 | 83.76 | 2562 | 23014 | 2 | 4 | Single-family detached | No | Enclosed crawl space | 193.0, 1028.0, 402.0 | 30.0, 30.0, 67.0 | [7 empty] | 124.0, 40.0 | 0.0, 0.0 | 21.0, 21.0 | Between conditioned space and ambient, Between conditioned space and garage | 2517.0, 364.0 | 0.0, 0.0 | 24.0, 24.0 |  | 6.3, 70.0, 82.0, 54.0, 44.0, 40.0, 47.0 | 0.3, 0.3, 0.3, 0.3, 0.3, 0.3, 0.3 | 0.3, 0.3, 0.3, 0.3, 0.3, 0.3, 0.3 |  |  |  | 30 | 9 |  |  | Conditioned area | 1 | 96.2 | Natural gas | AFUE | Fuel-fired air distribution heater |  | Garage or open crawl space | 1 | 0.93 | Natural gas | Instant water heater | - | - | - | - | 518.805 | 96.075 | 80 | CFM @ 50 Pascals | 100.0, 95.0, 5.0 | Conditioned space, Conditioned space, Attic, exposed | 8.0, 0.0, 8.0 |  |  | 2.76 | ACH @ 50 Pascals | Supply Only | 100 | 275.8358 | 166.0723 | - | 94.8394 | - | 28.1504 | - | 9.4839 | - | 9.1016 | - | 8.6564 | 256.21 | - | 82.1 | 1245.41
Gresham | OR | 97080 | Portland-Vancouver-Hillsboro, OR-WA | Multnomah | Portland Metro - 3 | 4C | Portland General Electric | NW Natural Gas | 119694 | 2020 | 2017 ORSC - Updated | No | No | No Solar | No |  |  |  |  | 2020-10-07 | 63 | 80 | 108 | 21% | 5.6 | 6.7 | 9.6 | 903.57 | 75.3 | 2078 | 18480 | 2 | 4 | Single-family detached | No | Enclosed crawl space | 824.0, 449.0 | 30.0, 67.0 | [7 empty] | 106.0, 37.0 | 0.0, 0.0 | 21.0, 21.0 | Between conditioned space and ambient, Between conditioned space and garage | 2153.0, 333.0 | 0.0, 0.0 | 24.0, 24.0 |  | 6.7, 98.0, 16.0, 38.0, 40.0, 60.5 | 0.3, 0.3, 0.3, 0.3, 0.3, 0.3 | 0.3, 0.3, 0.3, 0.3, 0.3, 0.3 |  |  |  | 30 | 9 |  |  | Conditioned area | 1 | 96.2 | Natural gas | AFUE | Fuel-fired air distribution heater |  | Garage or open crawl space | 1 | 0.93 | Natural gas | Instant water heater | - | - | - | - | 420.8 | 77.9 | 80 | CFM @ 50 Pascals | 100.0, 95.0, 5.0 | Conditioned space, Conditioned space, Attic, exposed | 8.0, 0.0, 8.0 |  |  | 3.51 | ACH @ 50 Pascals | Supply Only | 100 | 227.145 | 144.7453 | - | 97.0327 | - | 23.2085 | - | 9.7033 | - | 9.1281 | - | 8.6564 | 211.85 | - | 84 | 1143.81
Gresham | OR | 97080 | Portland-Vancouver-Hillsboro, OR-WA | Multnomah | Portland Metro - 3 | 4C | Portland General Electric | NW Natural Gas | 119780 | 2020 | 2017 ORSC - Updated | No | No | No Solar | No |  |  |  |  | 2020-10-07 | 62 | 79 | 103 | 21% | 5.5 | 6.5 | 9.2 | 878.53 | 73.21 | 1925 | 17335 | 2 | 4 | Single-family detached | No | Enclosed crawl space | 871.0, 355.0 | 30.0, 67.0 | [7 empty] | 64.0, 35.0 | 0.0, 0.0 | 21.0, 21.0 | Between conditioned space and ambient, Between conditioned space and garage | 2187.0, 369.0 | 0.0, 0.0 | 24.0, 24.0 |  | 57.0, 14.0, 127.0, 49.0 | 0.3, 0.3, 0.3, 0.3 | 0.3, 0.3, 0.3, 0.3 |  |  |  | 30 | 9 |  |  | Conditioned area | 1 | 96.2 | Natural gas | AFUE | Fuel-fired air distribution heater |  | Garage or open crawl space | 1 | 0.93 | Natural gas | Instant water heater | - | - | - | - | 389.8 | 72.2 | 80 | CFM @ 50 Pascals | 100.0, 95.0, 5.0 | Conditioned space, Conditioned space, Attic, exposed | 8.0, 0.0, 8.0 |  |  | 2.86 | ACH @ 50 Pascals | Supply Only | 100 | 216.8622 | 142.9787 | - | 100.1827 | - | 22.1742 | - | 10.0183 | - | 9.1447 | - | 8.6564 | 202.78 | - | 86.72 | 1118.77
Gresham | OR | 97080 | Portland-Vancouver-Hillsboro, OR-WA | Multnomah | Portland Metro - 3 | 4C | Portland General Electric | NW Natural Gas | 119782 | 2020 | 2017 ORSC - Updated | No | No | No Solar | No |  |  |  |  | 2020-10-07 | 66 | 85 | 116 | 22% | 5.9 | 7.1 | 10.4 | 951.56 | 79.3 | 2353 | 21107 | 2 | 4 | Single-family detached | No | Enclosed crawl space | 11.0, 1024.0, 339.0 | 30.0, 30.0, 67.0 | [7 empty] | 118.0, 38.0 | 0.0, 0.0 | 21.0, 21.0 | Between conditioned space and ambient, Between conditioned space and garage | 2330.0, 346.0 | 0.0, 0.0 | 24.0, 24.0 |  | 48.0, 68.0, 143.0, 38.0 | 0.3, 0.3, 0.3, 0.3 | 0.3, 0.3, 0.3, 0.3 |  |  |  | 30 | 9 |  |  | Conditioned area | 1 | 96.2 | Natural gas | AFUE | Fuel-fired air distribution heater |  | Garage or open crawl space | 1 | 0.93 | Natural gas | Instant water heater | - | - | - | - | 482 | 89.3 | 80 | CFM @ 50 Pascals | 100.0, 95.0, 5.0 | Conditioned space, Conditioned space, Attic, exposed | 8.0, 0.0, 8.0 |  |  | 2.51 | ACH @ 50 Pascals | Supply Only | 100 | 242.9286 | 153.9008 | - | 96.7683 | - | 24.8181 | - | 9.6768 | - | 9.1253 | - | 8.6564 | 226.47 | - | 83.77 | 1191.8
Gresham | OR | 97080 | Portland-Vancouver-Hillsboro, OR-WA | Multnomah | Portland Metro - 3 | 4C | Portland General Electric | NW Natural Gas | 119803 | 2020 | 2017 ORSC - Updated | No | No | No Solar | No |  |  |  |  | 2020-10-07 | 62 | 79 | 103 | 20% | 5.5 | 6.5 | 9.2 | 882.57 | 73.55 | 1925 | 17335 | 2 | 4 | Single-family detached | No | Enclosed crawl space | 871.0, 355.0 | 30.0, 67.0 | [7 empty] | 64.0, 35.0 | 0.0, 0.0 | 21.0, 21.0 | Between conditioned space and ambient, Between conditioned space and garage | 2187.0, 369.0 | 0.0, 0.0 | 24.0, 24.0 |  | 57.0, 14.0, 127.0, 49.0 | 0.3, 0.3, 0.3, 0.3 | 0.3, 0.3, 0.3, 0.3 |  |  |  | 30 | 9 |  |  | Conditioned area | 1 | 96.2 | Natural gas | AFUE | Fuel-fired air distribution heater |  | Garage or open crawl space | 1 | 0.93 | Natural gas | Instant water heater | - | - | - | - | 389.8 | 72.2 | 80 | CFM @ 50 Pascals | 100.0, 95.0, 5.0 | Conditioned space, Conditioned space, Attic, exposed | 8.0, 0.0, 8.0 |  |  | 3.4 | ACH @ 50 Pascals | Supply Only | 100 | 221.5415 | 142.9787 | - | 100.1827 | - | 22.6421 | - | 10.0183 | - | 9.1342 | - | 8.6564 | 206.82 | - | 86.72 | 1122.81
Gresham | OR | 97080 | Portland-Vancouver-Hillsboro, OR-WA | Multnomah | Portland Metro - 3 | 4C | Portland General Electric | NW Natural Gas | 119804 | 2020 | 2017 ORSC - Updated | No | No | No Solar | No |  |  |  |  | 2020-10-07 | 63 | 80 | 108 | 21% | 5.6 | 6.7 | 9.6 | 901.54 | 75.13 | 2078 | 18480 | 2 | 4 | Single-family detached | No | Enclosed crawl space | 824.0, 449.0 | 30.0, 67.0 | [7 empty] | 106.0, 37.0 | 0.0, 0.0 | 21.0, 21.0 | Between conditioned space and ambient, Between conditioned space and garage | 2153.0, 333.0 | 0.0, 0.0 | 24.0, 24.0 |  | 6.7, 98.0, 16.0, 38.0, 40.0, 60.5 | 0.3, 0.3, 0.3, 0.3, 0.3, 0.3 | 0.3, 0.3, 0.3, 0.3, 0.3, 0.3 |  |  |  | 30 | 9 |  |  | Conditioned area | 1 | 96.2 | Natural gas | AFUE | Fuel-fired air distribution heater |  | Garage or open crawl space | 1 | 0.93 | Natural gas | Instant water heater | - | - | - | - | 420.8 | 77.9 | 80 | CFM @ 50 Pascals | 100.0, 95.0, 5.0 | Conditioned space, Conditioned space, Attic, exposed | 8.0, 0.0, 8.0 |  |  | 3.31 | ACH @ 50 Pascals | Supply Only | 100 | 224.8627 | 144.2404 | - | 97.0327 | - | 22.9786 | - | 9.7033 | - | 9.1313 | - | 8.6564 | 209.82 | - | 84 | 1141.78
Gresham | OR | 97080 | Portland-Vancouver-Hillsboro, OR-WA | Multnomah | Portland Metro - 3 | 4C | Portland General Electric | NW Natural Gas | 119805 | 2020 | 2017 ORSC - Updated | No | No | No Solar | No |  |  |  |  | 2020-10-07 | 70 | 90 | 123 | 22% | 6.2 | 7.5 | 10.9 | 1005.46 | 83.79 | 2562 | 23014 | 2 | 4 | Single-family detached | No | Enclosed crawl space | 193.0, 1028.0, 402.0 | 30.0, 30.0, 67.0 | [7 empty] | 124.0, 40.0 | 0.0, 0.0 | 21.0, 21.0 | Between conditioned space and ambient, Between conditioned space and garage | 2517.0, 364.0 | 0.0, 0.0 | 24.0, 24.0 |  | 6.3, 70.0, 82.0, 54.0, 44.0, 40.0, 47.0 | 0.3, 0.3, 0.3, 0.3, 0.3, 0.3, 0.3 | 0.3, 0.3, 0.3, 0.3, 0.3, 0.3, 0.3 |  |  |  | 30 | 9 |  |  | Conditioned area | 1 | 96.2 | Natural gas | AFUE | Fuel-fired air distribution heater |  | Garage or open crawl space | 1 | 0.93 | Natural gas | Instant water heater | - | - | - | - | 518.805 | 96.075 | 80 | CFM @ 50 Pascals | 100.0, 95.0, 5.0 | Conditioned space, Conditioned space, Attic, exposed | 8.0, 0.0, 8.0 |  |  | 2.79 | ACH @ 50 Pascals | Supply Only | 100 | 276.1791 | 166.0723 | - | 94.8394 | - | 28.1847 | - | 9.4839 | - | 9.101 | - | 8.6564 | 256.51 | - | 82.1 | 1245.7
Salem | OR | 97305 | Salem, OR | Marion | Mid-Willamette - 4 | 4C | Portland General Electric | NW Natural Gas | 119815 | 2020 | 2017 ORSC - Updated | No | No | No Solar | No |  |  |  |  | 2020-10-07 | 45 | 56 | 90 | 15% | 4.4 | 5.6 | 8.1 | 804.11 | 67.01 | 1497 | 13378 | 2 | 3 | Single-family detached | No | Enclosed crawl space | 71.0, 626.0, 174.0 | 30.0, 30.0, 30.0 | [7 empty] | 92.0, 28.0 | 0.0, 0.0 | 21.0, 21.0 | Between conditioned space and ambient, Between conditioned space and garage | 1842.0, 253.0 | 0.0, 0.0 | 21.0, 21.0 |  | 10.0, 63.299999, 49.0, 6.0, 24.0, 20.0 | 0.3, 0.3, 0.3, 0.3, 0.3, 0.3 | 0.3, 0.3, 0.3, 0.3, 0.3, 0.3 |  |  |  | 30 | 9 |  |  | Attic | 1 | 92.1 | Natural gas | AFUE | Fuel-fired air distribution heater |  | Garage or open crawl space | 1 | 3.51 | Electric | Heat pump | 65 | - | - | - | 303.143 | 56.1375 | 73 | CFM @ 50 Pascals | 50.0, 100.0, 50.0 | Attic, exposed, Attic, exposed, Conditioned space | 8.0, 8.0, 0.0 |  |  | 4.22 | ACH @ 50 Pascals | Supply Only | 100 | 230.7299 | 162.3742 | - | - | 689.9363 | 23.6272 | - | 2.3547 | - | 9.1781 | - | 31.7319 | 216.85 | - | 74.72 | 1044.35
Salem | OR | 97305 | Salem, OR | Marion | Mid-Willamette - 4 | 4C | Portland General Electric | NW Natural Gas | 119816 | 2020 | 2017 ORSC - Updated | No | No | No Solar | No |  |  |  |  | 2020-10-07 | 46 | 59 | 94 | 17% | 4.5 | 5.8 | 8.5 | 823.4 | 68.62 | 1626 | 14681 | 2 | 3 | Single-family detached | No | Enclosed crawl space | 755.0, 168.0 | 30.0, 30.0 | [7 empty] | 103.0, 29.0 | 0.0, 0.0 | 21.0, 21.0 | Between conditioned space and ambient, Between conditioned space and garage | 1970.0, 263.0 | 0.0, 0.0 | 21.0, 21.0 |  | 13.0, 63.299999, 42.5, 6.0, 24.0, 20.0 | 0.3, 0.3, 0.3, 0.3, 0.3, 0.3 | 0.3, 0.3, 0.3, 0.3, 0.3, 0.3 |  |  |  | 30 | 9 |  |  | Attic | 1 | 92.1 | Natural gas | AFUE | Fuel-fired air distribution heater |  | Garage or open crawl space | 1 | 3.51 | Electric | Heat pump | 65 | - | - | - | 329.265 | 60.975 | 98 | CFM @ 50 Pascals | 50.0, 100.0, 50.0 | Attic, exposed, Attic, exposed, Conditioned space | 8.0, 8.0, 0.0 |  |  | 2.57 | ACH @ 50 Pascals | Supply Only | 100 | 233.6649 | 181.606 | - | - | 679.9501 | 23.9863 | - | 2.3206 | - | 9.233 | - | 31.7319 | 221.47 | - | 73.64 | 1063.64
Beaverton | OR | 97007 | Portland-Vancouver-Hillsboro, OR-WA | Washington | Portland Metro - 3 | 4C | Portland General Electric | NW Natural Gas | 121362 | 2020 | 2017 ORSC - Updated | No | No | No Solar | No |  |  |  |  | 2020-10-07 | 65 | 79 | 117 | 14% | 6 | 7.5 | 10.4 | 996.57 | 83.05 | 2363 | 21024 | 2 | 4 | Single-family detached | No | Enclosed crawl space | 100.0, 942.0, 384.0 | 30.0, 30.0, 30.0 | [7 empty] | 108.0, 29.0 | 0.0, 0.0 | 21.0, 21.0 | Between conditioned space and ambient, Between conditioned space and garage | 2254.0, 259.0 | 0.0, 0.0 | 21.0, 21.0 |  | 40.5, 45.5, 89.5, 15.0 | 0.3, 0.3, 0.3, 0.3 | 0.3, 0.3, 0.3, 0.3 |  |  |  | 30 | 9 |  |  | Attic | 1 | 92.1 | Natural gas | AFUE | Fuel-fired air distribution heater |  | Garage or open crawl space | 1 | 3.51 | Electric | Heat pump | 65 | - | - | - | 478.5 | 88.6 | 100 | CFM @ 50 Pascals | 50.0, 50.0, 100.0 | Conditioned space, Attic, exposed, Attic, exposed | 0.0, 8.0, 8.0 |  |  | 3.38 | ACH @ 50 Pascals | Supply Only | 100 | 285.1813 | 208.9832 | - | - | 788.1375 | 29.2314 | - | 2.6899 | - | 9.1998 | - | 31.7319 | 268.92 | - | 85.36 | 1236.81
Beaverton | OR | 97007 | Portland-Vancouver-Hillsboro, OR-WA | Washington | Portland Metro - 3 | 4C | Portland General Electric | NW Natural Gas | 121372 | 2020 | 2017 ORSC - Updated | No | No | No Solar | No |  |  |  |  | 2020-10-07 | 65 | 79 | 117 | 14% | 6 | 7.5 | 10.4 | 998.71 | 83.23 | 2363 | 21024 | 2 | 4 | Single-family detached | No | Enclosed crawl space | 100.0, 942.0, 384.0 | 30.0, 30.0, 30.0 | [7 empty] | 108.0, 29.0 | 0.0, 0.0 | 21.0, 21.0 | Between conditioned space and ambient, Between conditioned space and garage | 2254.0, 259.0 | 0.0, 0.0 | 21.0, 21.0 |  | 40.5, 45.5, 89.5, 15.0 | 0.3, 0.3, 0.3, 0.3 | 0.3, 0.3, 0.3, 0.3 |  |  |  | 30 | 9 |  |  | Attic | 1 | 92.1 | Natural gas | AFUE | Fuel-fired air distribution heater |  | Garage or open crawl space | 1 | 3.51 | Electric | Heat pump | 65 | - | - | - | 478.5 | 88.6 | 133 | CFM @ 50 Pascals | 50.0, 50.0, 100.0 | Conditioned space, Attic, exposed, Attic, exposed | 0.0, 8.0, 8.0 |  |  | 2.94 | ACH @ 50 Pascals | Supply Only | 100 | 285.3606 | 227.3493 | - | - | 788.1375 | 29.312 | - | 2.6899 | - | 9.2475 | - | 31.7319 | 271.06 | - | 85.36 | 1238.95
Beaverton | OR | 97007 | Portland-Vancouver-Hillsboro, OR-WA | Washington | Portland Metro - 3 | 4C | Portland General Electric | NW Natural Gas | 121376 | 2020 | 2017 ORSC - Updated | No | No | No Solar | No |  |  |  |  | 2020-10-07 | 82 | 102 | 153 | 16% | 7.9 | 9.8 | 13.5 | 1351.95 | 112.66 | 3519 | 31552 | 2 | 5 | Single-family detached | No | Enclosed crawl space | 44.0, 1524.0, 460.0 | 30.0, 30.0, 30.0 | [7 empty] | 138.0, 40.0 | 0.0, 0.0 | 21.0, 21.0 | Between conditioned space and ambient, Between conditioned space and garage | 2776.0, 366.0 | 0.0, 0.0 | 21.0, 21.0 |  | 7.5, 95.0, 12.0, 43.299999, 20.0, 44.0, 50.0 | 0.3, 0.3, 0.3, 0.3, 0.3, 0.3, 0.3 | 0.3, 0.3, 0.3, 0.3, 0.3, 0.3, 0.3 |  |  |  | 30 | 9 |  |  | Attic | 1 | 92.1 | Natural gas | AFUE | Fuel-fired air distribution heater |  | Garage or open crawl space | 1 | 2.9 | Electric | Heat pump | 65 | Air conditioner | 13 | SEER | 712.598 | 131.963 | 120 | CFM @ 50 Pascals | 50.0, 100.0, 50.0 | Attic, exposed, Attic, exposed, Conditioned space | 8.0, 8.0, 0.0 |  |  | 2.4 | ACH @ 50 Pascals | Supply Only | 100 | 356.8689 | 221.8737 | 903.8792 | - | 1051.465 | 36.4441 | 3.0849 | 3.5886 | - | 9.1164 | 31.6824 | 31.7362 | 332.24 | 97.74 | 113.89 | 1592.19
Bend | OR | 97701 | Bend, OR | Deschutes | Central - 8 | 5B | Pacific Power | Cascade Natural Gas | 121378 | 2020 | 2017 ORSC - Updated | No | No | No Solar | No |  |  |  |  | 2020-10-07 | 29 | 45 | 82 | 37% | 2.4 | 3.4 | 6.9 | 401.02 | 33.42 | 484 | 3920 | 1 | 1 | Single-family detached | Yes | Unconditioned basement | 484 | 44 | [7 empty] | - | - | - | - | 704 | - | 23 |  | 20.0, 28.0, 8.0 | 0.27, 0.27, 0.27 | 0.28, 0.28, 0.28 |  |  |  | 35 | 9 |  |  | Conditioned area | 1 | 11.5 | Electric | HSPF | Air-source heat pump |  | Conditioned area | 1 | 0.99 | Natural gas | Instant water heater | - | Air-source heat pump | 26.1 | SEER | - | - | - | - | - | - | - |  |  | 4.81 | ACH @ 50 Pascals | Exhaust Only | 100 | - | 1178.3475 | 120.0627 | 45.2452 | - | 4.0217 | 0.40977 | 4.5245 | - | 27.5249 | 27.5251 | 7.74 | 110.7 | 11.28 | 35.02 | 590.74
Beaverton | OR | 97007 | Portland-Vancouver-Hillsboro, OR-WA | Washington | Portland Metro - 3 | 4C | Portland General Electric | NW Natural Gas | 121380 | 2020 | 2017 ORSC - Updated | No | No | No Solar | No |  |  |  |  | 2020-10-07 | 66 | 80 | 125 | 14% | 6.6 | 8 | 11.1 | 1191.94 | 99.33 | 2625 | 23888 | 2 | 4 | Single-family detached | No | Enclosed crawl space | 271.0, 1008.0, 338.0 | 30.0, 30.0, 30.0 | [7 empty] | 121.0, 35.0 | 0.0, 0.0 | 21.0, 21.0 | Between conditioned space and ambient, Between conditioned space and garage | 2497.0, 319.0 | 0.0, 0.0 | 21.0, 21.0 |  | 25.0, 87.0, 8.0, 72.800003, 40.0, 66.0, 20.0 | 0.3, 0.3, 0.3, 0.3, 0.3, 0.3, 0.3 | 0.3, 0.3, 0.3, 0.3, 0.3, 0.3, 0.3 |  |  |  | 30 | 9 |  |  | Attic | 1 | 92.1 | Natural gas | AFUE | Fuel-fired air distribution heater |  | Garage or open crawl space | 1 | 3.51 | Electric | Heat pump | 65 | Air conditioner | 13 | SEER | 531.6 | 98.4 | 158 | CFM @ 50 Pascals | 50.0, 100.0, 50.0 | Attic, exposed, Attic, exposed, Conditioned space | 8.0, 8.0, 0.0 |  |  | 2.88 | ACH @ 50 Pascals | Supply Only | 100 | 339.0753 | 477.3086 | 855.9495 | - | 744.8531 | 35.5366 | 2.9213 | 2.5422 | - | 9.6935 | 31.6645 | 31.7319 | 344.47 | 92.5 | 80.67 | 1432.18
Portland | OR | 97229 | Portland-Vancouver-Hillsboro, OR-WA | Washington | Portland Metro - 3 | 4C | Portland General Electric | NW Natural Gas | 121383 | 2020 | 2017 ORSC - Updated | No | No | No Solar | No |  |  |  |  | 2020-10-07 | 53 | 70 | 97 | 20% | 5.1 | 6.7 | 8.7 | 841.86 | 70.15 | 1730 | 15828 | 2 | 4 | Single-family detached | No | Enclosed crawl space | 700.0, 330.0 | 30.0, 67.0 | [7 empty] | 91.0, 19.0 | 0.0, 0.0 | 21.0, 21.0 | Between conditioned space and ambient, Between conditioned space and garage | 779.0, 198.0, 1104.0 | 0.0, 0.0, 0.0 | 24.0, 24.0, 24.0 |  | 43.5, 12.5, 40.0, 12.5, 37.5, 61.0 | 0.3, 0.3, 0.3, 0.3, 0.3, 0.3 | 0.3, 0.3, 0.3, 0.3, 0.3, 0.3 |  |  |  | 30.0, 0.0 | 9.0, 40.0 |  |  | Conditioned area | 1 | 92.1 | Natural gas | AFUE | Fuel-fired air distribution heater |  | Garage or open crawl space | 1 | 3.15 | Electric | Heat pump | 66 | - | - | - | 350.325 | 129.75 | 80 | CFM @ 50 Pascals | 100.0, 95.0, 5.0 | Conditioned space, Conditioned space, Attic, exposed | 0.0, 0.0, 8.0 |  |  | 3.09 | ACH @ 50 Pascals | Supply Only | 100 | 192.0386 | 142.1654 | - | - | 880.8717 | 19.6891 | - | 3.0064 | - | 9.2054 | - | 31.7319 | 181.25 | - | 95.4 | 1082.1
Portland | OR | 97229 | Portland-Vancouver-Hillsboro, OR-WA | Washington | Portland Metro - 3 | 4C | Portland General Electric | NW Natural Gas | 121387 | 2020 | 2017 ORSC - Updated | No | No | No Solar | No |  |  |  |  | 2020-10-07 | 56 | 72 | 102 | 18% | 5.3 | 6.9 | 9.1 | 884.3 | 73.69 | 1885 | 16142 | 2 | 4 | Single-family detached | No | Enclosed crawl space | 68.0, 873.0, 79.0 | 30.0, 30.0, 67.0 | [7 empty] | 107.0, 23.0 | 0.0, 0.0 | 21.0, 21.0 | Between conditioned space and ambient, Between conditioned space and garage | 2012.0, 209.0 | 0.0, 0.0 | 24.0, 24.0 |  | 59.0, 68.0, 16.700001, 12.5, 55.0, 40.0, 12.5 | 0.3, 0.3, 0.3, 0.3, 0.3, 0.3, 0.3 | 0.3, 0.3, 0.3, 0.3, 0.3, 0.3, 0.3 |  |  |  | 30 | 9 |  |  | Conditioned area | 1 | 92.1 | Natural gas | AFUE | Fuel-fired air distribution heater |  | Garage or open crawl space | 1 | 3.15 | Electric | Heat pump | 66 | - | - | - | 381.7125 | 70.6875 | 80 | CFM @ 50 Pascals | 100.0, 95.0, 5.0 | Conditioned space, Conditioned space, Attic, exposed | 0.0, 0.0, 8.0 |  |  | 3.89 | ACH @ 50 Pascals | Supply Only | 100 | 216.2419 | 150.103 | - | - | 897.0208 | 22.1365 | - | 3.0615 | - | 9.1709 | - | 31.7319 | 203.01 | - | 97.15 | 1124.55
Portland | OR | 97229 | Portland-Vancouver-Hillsboro, OR-WA | Washington | Portland Metro - 3 | 4C | Portland General Electric | NW Natural Gas | 121388 | 2020 | 2017 ORSC - Updated | No | No | No Solar | No |  |  |  |  | 2020-10-07 | 53 | 69 | 97 | 19% | 5.1 | 6.7 | 8.7 | 841.9 | 70.16 | 1730 | 15828 | 2 | 4 | Single-family detached | No | Enclosed crawl space | 700.0, 330.0 | 30.0, 67.0 | [7 empty] | 91.0, 19.0 | 0.0, 0.0 | 21.0, 21.0 | Between conditioned space and ambient, Between conditioned space and garage | 779.0, 198.0, 1104.0 | 0.0, 0.0, 0.0 | 24.0, 24.0, 24.0 |  | 43.5, 12.5, 40.0, 12.5, 37.5, 61.0 | 0.3, 0.3, 0.3, 0.3, 0.3, 0.3 | 0.3, 0.3, 0.3, 0.3, 0.3, 0.3 |  |  |  | 30.0, 0.0 | 9.0, 40.0 |  |  | Conditioned area | 1 | 92.1 | Natural gas | AFUE | Fuel-fired air distribution heater |  | Garage or open crawl space | 1 | 3.15 | Electric | Heat pump | 66 | - | - | - | 350.325 | 129.75 | 80 | CFM @ 50 Pascals | 100.0, 95.0, 5.0 | Conditioned space, Conditioned space, Attic, exposed | 0.0, 0.0, 8.0 |  |  | 3.46 | ACH @ 50 Pascals | Supply Only | 100 | 192.201 | 142.1654 | - | - | 880.4323 | 19.7053 | - | 3.0049 | - | 9.205 | - | 31.7319 | 181.39 | - | 95.35 | 1082.14
Portland | OR | 97229 | Portland-Vancouver-Hillsboro, OR-WA | Washington | Portland Metro - 3 | 4C | Portland General Electric | NW Natural Gas | 121390 | 2020 | 2017 ORSC - Updated | No | No | No Solar | No |  |  |  |  | 2020-10-07 | 56 | 72 | 102 | 19% | 5.3 | 6.9 | 9.1 | 878.59 | 73.22 | 1885 | 16142 | 2 | 4 | Single-family detached | No | Enclosed crawl space | 68.0, 873.0, 79.0 | 30.0, 30.0, 67.0 | [7 empty] | 107.0, 23.0 | 0.0, 0.0 | 21.0, 21.0 | Between conditioned space and ambient, Between conditioned space and garage | 2012.0, 209.0 | 0.0, 0.0 | 24.0, 24.0 |  | 59.0, 68.0, 16.700001, 12.5, 55.0, 40.0, 12.5 | 0.3, 0.3, 0.3, 0.3, 0.3, 0.3, 0.3 | 0.3, 0.3, 0.3, 0.3, 0.3, 0.3, 0.3 |  |  |  | 30 | 9 |  |  | Conditioned area | 1 | 92.1 | Natural gas | AFUE | Fuel-fired air distribution heater |  | Garage or open crawl space | 1 | 3.15 | Electric | Heat pump | 66 | - | - | - | 381.713 | 70.6875 | 80 | CFM @ 50 Pascals | 100.0, 95.0, 5.0 | Conditioned space, Conditioned space, Attic, exposed | 0.0, 0.0, 8.0 |  |  | 3.37 | ACH @ 50 Pascals | Supply Only | 100 | 209.7743 | 149.8117 | - | - | 896.5773 | 21.4887 | - | 3.06 | - | 9.1859 | - | 31.7319 | 197.39 | - | 97.1 | 1118.83
Portland | OR | 97229 | Portland-Vancouver-Hillsboro, OR-WA | Washington | Portland Metro - 3 | 4C | Portland General Electric | NW Natural Gas | 121394 | 2020 | 2017 ORSC - Updated | No | No | No Solar | No |  |  |  |  | 2020-10-07 | 91 | 120 | 169 | 22% | 8.2 | 10.7 | 14.9 | 1380.08 | 115.01 | 4056 | 37757 | 3 | 4 | Single-family detached | No | More than one type | 504.0, 36.0, 463.0 | 30.0, 30.0, 67.0 | [7 empty] | 218.0, 43.0, 40.0 | 0.0, 0.0, 0.0 | 21.0, 21.0, 21.0 | Between conditioned space and ambient, Between conditioned space and garage, Between conditioned space and enclosed crawl | 3579.0, 432.0 | 0.0, 0.0 | 24.0, 24.0 |  | 33.0, 254.0, 95.5, 85.0, 50.0, 62.5, 80.0 | 0.3, 0.3, 0.3, 0.3, 0.3, 0.3, 0.3 | 0.3, 0.3, 0.3, 0.3, 0.3, 0.3, 0.3 |  |  |  | 30 | 9 |  |  | Conditioned area | 1 | 92.1 | Natural gas | AFUE | Fuel-fired air distribution heater |  | Conditioned area | 1 | 2.9 | Electric | Heat pump | 80 | - | - | - | 821.3401 | 152.1 | 80 | CFM @ 50 Pascals | 100.0, 95.0, 5.0 | Conditioned space, Conditioned space, Attic, exposed | 0.0, 0.0, 8.0 |  |  | 2.32 | ACH @ 50 Pascals | Supply Only | 100 | 474.1735 | 209.2544 | - | - | 910.0245 | 48.1315 | - | 3.1059 | - | 8.9796 | - | 31.7319 | 432.2 | - | 98.56 | 1620.32
Portland | OR | 97229 | Portland-Vancouver-Hillsboro, OR-WA | Washington | Portland Metro - 3 | 4C | Portland General Electric | NW Natural Gas | 121396 | 2020 | 2017 ORSC - Updated | No | No | No Solar | No |  |  |  |  | 2020-10-07 | 84 | 110 | 159 | 21% | 7.7 | 10 | 14 | 1291.56 | 107.63 | 3719 | 33392 | 3 | 4 | Single-family detached | No | More than one type | 256.0, 50.0, 939.0, 354.0 | 30.0, 30.0, 30.0, 67.0 | [7 empty] | 213.0, 35.0, 41.0 | 0.0, 0.0, 0.0 | 21.0, 21.0, 21.0 | Between conditioned space and ambient, Between conditioned space and garage, Between conditioned space and enclosed crawl | 3227.0, 316.0 | 0.0, 0.0 | 24.0, 24.0 |  | 30.0, 66.300003, 240.0, 30.0, 75.0, 47.0, 62.5, 27.5 | 0.3, 0.3, 0.3, 0.3, 0.3, 0.3, 0.3, 0.3 | 0.3, 0.3, 0.3, 0.3, 0.3, 0.3, 0.3, 0.3 |  |  |  | 30 | 9 |  |  | Conditioned area | 1 | 92.1 | Natural gas | AFUE | Fuel-fired air distribution heater |  | Garage or open crawl space | 1 | 2.9 | Electric | Heat pump | 80 | - | - | - | 753.0975 | 139.4625 | 80 | CFM @ 50 Pascals | 100.0, 95.0, 5.0 | Conditioned space, Conditioned space, Attic, exposed | 0.0, 0.0, 8.0 |  |  | 3.15 | ACH @ 50 Pascals | Supply Only | 100 | 419.184 | 196.144 | - | - | 924.4667 | 42.5878 | - | 3.1552 | - | 8.9999 | - | 31.7319 | 383.29 | - | 100.12 | 1531.8
Salem | OR | 97304 | Salem, OR | Polk | Mid-Willamette - 4 | 4C | Portland General Electric | NW Natural Gas | 121398 | 2020 | 2017 ORSC - Updated | No | No | No Solar | No |  |  |  |  | 2020-10-07 | 68 | 82 | 106 | 12% | 6.4 | 7.8 | 9.5 | 1075.85 | 89.65 | 2028 | 18211 | 2 | 4 | Single-family detached | No | Enclosed crawl space | 63.0, 892.0, 409.0 | 30.0, 30.0, 30.0 | [7 empty] | 105.0, 44.0 | 0.0, 0.0 | 21.0, 21.0 | Between conditioned space and ambient, Between conditioned space and garage | 2162.0, 398.0 | 0.0, 0.0 | 21.0, 21.0 |  | 4.0, 12.5, 100.5, 40.0, 20.0, 44.0, 12.0 | 0.3, 0.3, 0.3, 0.3, 0.3, 0.3, 0.3 | 0.3, 0.3, 0.3, 0.3, 0.3, 0.3, 0.3 |  |  |  | 30.0, 0.0 | 9.0, 40.0 |  |  | Attic | 1 | 92.1 | Natural gas | AFUE | Fuel-fired air distribution heater |  | Garage or open crawl space | 1 | 2.9 | Electric | Heat pump | 65 | Air conditioner | 13 | SEER | 410.7 | 76.1 | 100 | CFM @ 50 Pascals | 50.0, 100.0, 50.0 | Attic, exposed, Attic, exposed, Conditioned space | 8.0, 8.0, 0.0 |  |  | 3.39 | ACH @ 50 Pascals | Supply Only | 100 | 301.3847 | 215.4713 | 739.8522 | - | 932.3029 | 30.8739 | 2.5251 | 3.1819 | - | 9.1864 | 31.6646 | 31.7319 | 283.62 | 79.96 | 100.97 | 1316.09
Salem | OR | 97304 | Salem, OR | Polk | Mid-Willamette - 4 | 4C | Portland General Electric | NW Natural Gas | 121406 | 2020 | 2017 ORSC - Updated | No | No | No Solar | No |  |  |  |  | 2020-10-07 | 69 | 82 | 106 | 12% | 6.4 | 7.8 | 9.5 | 1067.87 | 88.99 | 2028 | 18211 | 2 | 4 | Single-family detached | No | Enclosed crawl space | 63.0, 892.0, 409.0 | 30.0, 30.0, 30.0 | [7 empty] | 105.0, 44.0 | 0.0, 0.0 | 21.0, 21.0 | Between conditioned space and ambient, Between conditioned space and garage | 2162.0, 398.0 | 0.0, 0.0 | 21.0, 21.0 |  | 4.0, 12.5, 100.5, 40.0, 20.0, 44.0, 12.0 | 0.3, 0.3, 0.3, 0.3, 0.3, 0.3, 0.3 | 0.3, 0.3, 0.3, 0.3, 0.3, 0.3, 0.3 |  |  |  | 30.0, 0.0 | 9.0, 40.0 |  |  | Attic | 1 | 92.1 | Natural gas | AFUE | Fuel-fired air distribution heater |  | Garage or open crawl space | 1 | 3.51 | Electric | Heat pump | 65 | Air conditioner | 13 | SEER | 410.67 | 76.05 | 121 | CFM @ 50 Pascals | 50.0, 100.0, 50.0 | Attic, exposed, Attic, exposed, Conditioned space | 8.0, 8.0, 0.0 |  |  | 3.77 | ACH @ 50 Pascals | Supply Only | 100 | 311.0648 | 227.8342 | 743.3579 | - | 765.5515 | 31.8841 | 2.5371 | 2.6128 | - | 9.1995 | 31.6646 | 31.7319 | 293.32 | 80.33 | 82.91 | 1308.11
Salem | OR | 97304 | Salem, OR | Polk | Mid-Willamette - 4 | 4C | Portland General Electric | NW Natural Gas | 121407 | 2020 | 2017 ORSC - Updated | No | No | No Solar | No |  |  |  |  | 2020-10-07 | 68 | 85 | 115 | 15% | 6.3 | 8.1 | 10.3 | 1050.78 | 87.57 | 2322 | 20742 | 2 | 5 | Single-family detached | No | Enclosed crawl space | 32.0, 967.0, 356.0 | 30.0, 30.0, 30.0 | [7 empty] | 113.0, 36.0 | 0.0, 0.0 | 21.0, 21.0 | Between conditioned space and ambient, Between conditioned space and garage | 2220.0, 321.0 | 0.0, 0.0 | 21.0, 21.0 |  | 107.300003, 10.5, 171.199997, 6.0 | 0.3, 0.3, 0.3, 0.3 | 0.3, 0.3, 0.3, 0.3 |  |  |  | 30 | 9 |  |  | Attic | 1 | 92.1 | Natural gas | AFUE | Fuel-fired air distribution heater |  | Garage or open crawl space | 1 | 3.51 | Electric | Heat pump | 65 | - | - | - | 470.2 | 87.1 | 128 | CFM @ 50 Pascals | 50.0, 100.0, 50.0 | Attic, exposed, Attic, exposed, Conditioned space | 8.0, 8.0, 0.0 |  |  | 2.97 | ACH @ 50 Pascals | Supply Only | 100 | 308.3071 | 243.9859 | - | - | 889.7661 | 31.6634 | - | 3.0367 | - | 9.2435 | - | 31.7319 | 292.68 | - | 96.36 | 1291.02
Salem | OR | 97304 | Salem, OR | Polk | Mid-Willamette - 4 | 4C | Portland General Electric | NW Natural Gas | 121408 | 2020 | 2017 ORSC - Updated | No | No | No Solar | No |  |  |  |  | 2020-10-07 | 68 | 84 | 117 | 15% | 6.5 | 8 | 10.4 | 1094.53 | 91.21 | 2356 | 20956 | 2 | 4 | Single-family detached | No | Enclosed crawl space | 100.0, 936.0, 384.0 | 30.0, 30.0, 30.0 | [7 empty] | 106.0, 28.0 | 0.0, 0.0 | 21.0, 21.0 | Between conditioned space and ambient, Between conditioned space and garage | 2228.0, 256.0 | 0.0, 0.0 | 21.0, 21.0 |  | 4.0, 65.0, 12.0, 34.700001, 14.0, 38.0, 32.0 | 0.3, 0.3, 0.3, 0.3, 0.3, 0.3, 0.3 | 0.3, 0.3, 0.3, 0.3, 0.3, 0.3, 0.3 |  |  |  | 30 | 9 |  |  | Attic | 1 | 92.1 | Natural gas | AFUE | Fuel-fired air distribution heater |  | Garage or open crawl space | 1 | 2.9 | Electric | Heat pump | 65 | Air conditioner | 13 | SEER | 477.1 | 88.4 | 105 | CFM @ 50 Pascals | 50.0, 100.0, 50.0 | Attic, exposed, Attic, exposed, Conditioned space | 8.0, 8.0, 0.0 |  |  | 2.73 | ACH @ 50 Pascals | Supply Only | 100 | 292.068 | 181.9196 | 688.4406 | - | 983.3297 | 29.8277 | 2.3496 | 3.3561 | - | 9.1173 | 31.6646 | 31.7319 | 271.95 | 74.4 | 106.49 | 1334.77
Salem | OR | 97304 | Salem, OR | Polk | Mid-Willamette - 4 | 4C | Portland General Electric | NW Natural Gas | 121409 | 2020 | 2017 ORSC - Updated | No | No | No Solar | No |  |  |  |  | 2020-10-07 | 67 | 81 | 114 | 13% | 6.2 | 7.6 | 10.2 | 1035.09 | 86.26 | 2282 | 20428 | 2 | 3 | Single-family detached | No | Enclosed crawl space | 47.0, 972.0, 117.0 | 30.0, 30.0, 30.0 | [7 empty] | 117.0, 39.0 | 0.0, 0.0 | 21.0, 21.0 | Between conditioned space and ambient, Between conditioned space and garage | 2233.0, 350.0 | 0.0, 0.0 | 21.0, 21.0 |  | 20.0, 85.0, 56.5, 7.0, 34.5, 16.0 | 0.3, 0.3, 0.3, 0.3, 0.3, 0.3 | 0.3, 0.3, 0.3, 0.3, 0.3, 0.3 |  |  |  | 30 | 9 |  |  | Attic | 1 | 92.1 | Natural gas | AFUE | Fuel-fired air distribution heater |  | Garage or open crawl space | 1 | 3.51 | Electric | Heat pump | 65 | Air conditioner | 13 | SEER | 462.1 | 85.6 | 137 | CFM @ 50 Pascals | 50.0, 100.0, 50.0 | Attic, exposed, Attic, exposed, Conditioned space | 8.0, 8.0, 0.0 |  |  | 2.76 | ACH @ 50 Pascals | Supply Only | 100 | 307.3824 | 194.6336 | 648.4329 | - | 646.541 | 31.4025 | 2.2131 | 2.2066 | - | 9.1251 | 31.6646 | 31.7319 | 286.55 | 70.08 | 70.02 | 1275.33
Salem | OR | 97304 | Salem, OR | Polk | Mid-Willamette - 4 | 4C | Portland General Electric | NW Natural Gas | 121410 | 2020 | 2017 ORSC - Updated | No | No | No Solar | No |  |  |  |  | 2020-10-07 | 66 | 81 | 117 | 14% | 6.2 | 7.6 | 10.4 | 1028.27 | 85.69 | 2356 | 20956 | 2 | 4 | Single-family detached | No | Enclosed crawl space | 100.0, 936.0, 384.0 | 30.0, 30.0, 30.0 | [7 empty] | 106.0, 28.0 | 0.0, 0.0 | 21.0, 21.0 | Between conditioned space and ambient, Between conditioned space and garage | 2228.0, 256.0 | 0.0, 0.0 | 21.0, 21.0 |  | 4.0, 65.0, 12.0, 34.700001, 14.0, 38.0, 32.0 | 0.3, 0.3, 0.3, 0.3, 0.3, 0.3, 0.3 | 0.3, 0.3, 0.3, 0.3, 0.3, 0.3, 0.3 |  |  |  | 30 | 9 |  |  | Attic | 1 | 92.1 | Natural gas | AFUE | Fuel-fired air distribution heater |  | Garage or open crawl space | 1 | 3.51 | Electric | Heat pump | 65 | - | - | - | 477.1 | 88.4 | 114 | CFM @ 50 Pascals | 50.0, 100.0, 50.0 | Attic, exposed, Attic, exposed, Conditioned space | 8.0, 8.0, 0.0 |  |  | 3.01 | ACH @ 50 Pascals | Supply Only | 100 | 295.0896 | 408.9279 | - | - | 807.8275 | 30.9046 | - | 2.7571 | - | 9.6779 | - | 31.7319 | 299.09 | - | 87.49 | 1268.51
Gresham | OR | 97080 | Portland-Vancouver-Hillsboro, OR-WA | Multnomah | Portland Metro - 3 | 4C | Portland General Electric | NW Natural Gas | 121413 | 2020 | 2017 ORSC - Updated | No | No | No Solar | No |  |  |  |  | 2020-10-07 | 38 | 50 | 89 | 18% | 4 | 5.2 | 8.1 | 736.93 | 61.41 | 1480 | 13326 | 2 | 3 | Townhouse, end unit | No | Enclosed crawl space | 624.0, 383.0 | 30.0, 30.0 | [7 empty] | 26.0, 22.0, 23.0 | 0.0, 0.0, 0.0 | 21.0, 21.0, 21.0 | Between conditioned space and ambient, Between conditioned space and garage, Between cond and another cond unit (adiabatic) | 1261.0, 203.0, 523.0 | 0.0, 0.0, 0.0 | 21.0, 21.0, 11.0 |  | 36.0, 25.0, 40.0, 23.5, 41.0 | 0.3, 0.3, 0.3, 0.3, 0.3 | 0.3, 0.3, 0.3, 0.3, 0.3 |  |  |  | 30 | 9 |  |  | Attic | 1 | 92.1 | Natural gas | AFUE | Fuel-fired air distribution heater |  | Garage or open crawl space | 1 | 3.51 | Electric | Heat pump | 65 | - | - | - | 299.7 | 55.5 | 65 | CFM @ 50 Pascals | 50.0, 100.0, 50.0 | Attic, exposed, Attic, exposed, Conditioned space | 8.0, 8.0, 0.0 |  |  | 3.45 | ACH @ 50 Pascals | Supply Only | 100 | 166.0989 | 136.1166 | - | - | 630.447 | 17.0745 | - | 2.1517 | - | 9.2645 | - | 31.7319 | 158.19 | - | 68.28 | 977.17
Salem | OR | 97304 | Salem, OR | Polk | Mid-Willamette - 4 | 4C | Portland General Electric | NW Natural Gas | 121435 | 2020 | 2017 ORSC - Updated | No | No | No Solar | No |  |  |  |  | 2020-10-07 | 65 | 81 | 117 | 15% | 6.1 | 7.6 | 10.4 | 1017.99 | 84.83 | 2356 | 20956 | 2 | 4 | Single-family detached | No | Enclosed crawl space | 100.0, 936.0, 384.0 | 30.0, 30.0, 30.0 | [7 empty] | 106.0, 28.0 | 0.0, 0.0 | 21.0, 21.0 | Between conditioned space and ambient, Between conditioned space and garage | 2228.0, 256.0 | 0.0, 0.0 | 21.0, 21.0 |  | 4.0, 65.0, 12.0, 34.700001, 14.0, 38.0, 32.0 | 0.3, 0.3, 0.3, 0.3, 0.3, 0.3, 0.3 | 0.3, 0.3, 0.3, 0.3, 0.3, 0.3, 0.3 |  |  |  | 30 | 9 |  |  | Attic | 1 | 92.1 | Natural gas | AFUE | Fuel-fired air distribution heater |  | Garage or open crawl space | 1 | 3.51 | Electric | Heat pump | 65 | - | - | - | 477.1 | 88.4 | 97 | CFM @ 50 Pascals | 50.0, 100.0, 50.0 | Attic, exposed, Attic, exposed, Conditioned space | 8.0, 8.0, 0.0 |  |  | 2.59 | ACH @ 50 Pascals | Supply Only | 100 | 285.4729 | 390.7069 | - | - | 807.8275 | 29.8808 | - | 2.7571 | - | 9.6656 | - | 31.7319 | 288.81 | - | 87.49 | 1258.23
Salem | OR | 97304 | Salem, OR | Polk | Mid-Willamette - 4 | 4C | Portland General Electric | NW Natural Gas | 121444 | 2020 | 2017 ORSC - Updated | No | No | No Solar | No |  |  |  |  | 2020-10-07 | 66 | 80 | 106 | 13% | 6 | 7.4 | 9.5 | 986.66 | 82.22 | 2028 | 18211 | 2 | 4 | Single-family detached | No | Enclosed crawl space | 63.0, 892.0, 409.0 | 30.0, 30.0, 30.0 | [7 empty] | 105.0, 44.0 | 0.0, 0.0 | 21.0, 21.0 | Between conditioned space and ambient, Between conditioned space and garage | 2162.0, 398.0 | 0.0, 0.0 | 21.0, 21.0 |  | 4.0, 12.5, 100.5, 40.0, 20.0, 44.0, 12.0 | 0.3, 0.3, 0.3, 0.3, 0.3, 0.3, 0.3 | 0.3, 0.3, 0.3, 0.3, 0.3, 0.3, 0.3 |  |  |  | 30.0, 0.0 | 9.0, 40.0 |  |  | Attic | 1 | 92.1 | Natural gas | AFUE | Fuel-fired air distribution heater |  | Garage or open crawl space | 1 | 3.51 | Electric | Heat pump | 65 | - | - | - | 410.67 | 76.05 | 120 | CFM @ 50 Pascals | 50.0, 100.0, 50.0 | Attic, exposed, Attic, exposed, Conditioned space | 8.0, 8.0, 0.0 |  |  | 3.36 | ACH @ 50 Pascals | Supply Only | 100 | 310.1228 | 227.2464 | - | - | 765.5515 | 31.7879 | - | 2.6128 | - | 9.1998 | - | 31.7319 | 292.44 | - | 82.91 | 1226.9
Salem | OR | 97304 | Salem, OR | Polk | Mid-Willamette - 4 | 4C | Portland General Electric | NW Natural Gas | 121445 | 2020 | 2017 ORSC - Updated | No | No | No Solar | No |  |  |  |  | 2020-10-07 | 59 | 76 | 115 | 19% | 5.7 | 7.6 | 10.3 | 1040.43 | 86.7 | 2322 | 20742 | 2 | 5 | Single-family detached | No | Enclosed crawl space | 32.0, 967.0, 356.0 | 30.0, 30.0, 30.0 | [7 empty] | 113.0, 36.0 | 0.0, 0.0 | 21.0, 21.0 | Between conditioned space and ambient, Between conditioned space and garage | 2220.0, 321.0 | 0.0, 0.0 | 21.0, 21.0 |  | 107.300003, 10.5, 171.199997, 6.0 | 0.3, 0.3, 0.3, 0.3 | 0.3, 0.3, 0.3, 0.3 |  |  |  | 30 | 9 |  |  | Attic | 1 | 92.1 | Natural gas | AFUE | Fuel-fired air distribution heater |  | Garage or open crawl space | 1 | 3.51 | Electric | Heat pump | 65 | - | - | - | 470.2 | 87.1 | 114 | CFM @ 50 Pascals | 50.0, 100.0, 50.0 | Attic, exposed, Attic, exposed, Conditioned space | 8.0, 8.0, 0.0 |  |  | 2.65 | ACH @ 50 Pascals | Supply Only | 100 | 302.424 | 195.2101 | - | - | 889.7661 | 30.9086 | - | 3.0367 | - | 9.1343 | - | 31.7319 | 282.33 | - | 96.36 | 1280.67
Salem | OR | 97304 | Salem, OR | Polk | Mid-Willamette - 4 | 4C | Portland General Electric | NW Natural Gas | 121446 | 2020 | 2017 ORSC - Updated | No | No | No Solar | No |  |  |  |  | 2020-10-07 | 57 | 70 | 107 | 14% | 5.7 | 7.1 | 9.6 | 1033.02 | 86.09 | 2063 | 18980 | 1 | 4 | Single-family detached | No | Enclosed crawl space | 2063 | 30 | [7 empty] | - | - | - | - | 1501.0, 468.0 | 0.0, 0.0 | 21.0, 21.0 |  | 38.700001, 32.0, 100.0, 8.0 | 0.3, 0.3, 0.3, 0.3 | 0.3, 0.3, 0.3, 0.3 |  |  |  | 30.0, 0.0 | 9.0, 40.0 |  |  | Attic | 1 | 92.1 | Natural gas | AFUE | Fuel-fired air distribution heater |  | Garage or open crawl space | 1 | 3.51 | Electric | Heat pump | 65 | Air conditioner | 13 | SEER | 557.01 | 103.15 | 103 | CFM @ 50 Pascals | 75.0, 100.0, 25.0 | Attic, exposed, Attic, exposed, Conditioned space | 8.0, 8.0, 0.0 |  |  | 3.25 | ACH @ 50 Pascals | Supply Only | 100 | 286.7968 | 232.5486 | 641.1728 | - | 784.5839 | 29.4734 | 2.1883 | 2.6778 | - | 9.258 | 31.6646 | 31.7319 | 272.87 | 69.29 | 84.97 | 1273.26
Gresham | OR | 97080 | Portland-Vancouver-Hillsboro, OR-WA | Multnomah | Portland Metro - 3 | 4C | Portland General Electric | NW Natural Gas | 121485 | 2020 | 2017 ORSC - Updated | No | No | No Solar | No |  |  |  |  | 2020-10-07 | 64 | 85 | 116 | 24% | 5.8 | 7 | 10.4 | 935.13 | 77.93 | 2353 | 21107 | 2 | 4 | Single-family detached | No | Enclosed crawl space | 11.0, 1024.0, 339.0 | 30.0, 30.0, 67.0 | [7 empty] | 118.0, 38.0 | 0.0, 0.0 | 21.0, 21.0 | Between conditioned space and ambient, Between conditioned space and garage | 2330.0, 346.0 | 0.0, 0.0 | 24.0, 24.0 |  | 48.0, 68.0, 143.0, 38.0 | 0.3, 0.3, 0.3, 0.3 | 0.3, 0.3, 0.3, 0.3 |  |  |  | 30 | 9 |  |  | Conditioned area | 1 | 96.2 | Natural gas | AFUE | Fuel-fired air distribution heater |  | Garage or open crawl space | 1 | 0.93 | Natural gas | Instant water heater | - | - | - | - | 482 | 89.3 | 45 | CFM @ 50 Pascals | 100.0, 95.0, 5.0 | Conditioned space, Conditioned space, Attic, exposed | 8.0, 0.0, 8.0 |  |  | 1.81 | ACH @ 50 Pascals | Supply Only | 100 | 225.9975 | 137.214 | - | 96.7683 | - | 23.0681 | - | 9.6768 | - | 9.1054 | - | 8.6564 | 210.04 | - | 83.77 | 1175.37
Salem | OR | 97304 | Salem, OR | Polk | Mid-Willamette - 4 | 4C | Portland General Electric | NW Natural Gas | 121512 | 2020 | 2017 ORSC - Updated | No | No | No Solar | No |  |  |  |  | 2020-10-07 | 72 | 89 | 136 | 16% | 6.6 | 8.2 | 12 | 1090.33 | 90.86 | 2965 | 29016 | 2 | 3 | Single-family detached | No | Enclosed crawl space | 1103.0, 373.0, 55.0 | 30.0, 30.0, 30.0 | [7 empty] | 99.0, 37.0 | 0.0, 0.0 | 21.0, 21.0 | Between conditioned space and ambient, Between conditioned space and garage | 2445.0, 332.0 | 0.0, 0.0 | 21.0, 21.0 |  | 12.0, 18.0, 71.0, 51.0, 16.0, 40.0, 25.0 | 0.3, 0.3, 0.3, 0.3, 0.3, 0.3, 0.3 | 0.3, 0.3, 0.3, 0.3, 0.3, 0.3, 0.3 |  |  |  | 30 | 9 |  |  | Attic | 1 | 92.1 | Natural gas | AFUE | Fuel-fired air distribution heater |  | Garage or open crawl space | 1 | 3.51 | Electric | Heat pump | 65 | - | - | - | 600.413 | 111.188 | 136 | CFM @ 50 Pascals | 50.0, 100.0, 50.0 | Attic, exposed, Attic, exposed, Conditioned space | 8.0, 8.0, 0.0 |  |  | 2.16 | ACH @ 50 Pascals | Supply Only | 100 | 349.1787 | 213.5656 | - | - | 680.9378 | 35.6468 | - | 2.324 | - | 9.1088 | - | 31.7319 | 324.7 | - | 73.75 | 1330.57
Beaverton | OR | 97007 | Portland-Vancouver-Hillsboro, OR-WA | Washington | Portland Metro - 3 | 4C | Portland General Electric | NW Natural Gas | 121539 | 2020 | 2017 ORSC - Updated | No | No | No Solar | No |  |  |  |  | 2020-10-07 | 53 | 80 | 116 | 27% | 4.9 | 6.8 | 10.1 | 979.84 | 81.65 | 1885 | 19280 | 3 | 3 | Townhouse, end unit | No | Slab | 568 | 59 | [7 empty] | 205.0, 28.0 | 0.0, 0.0 | 21.0, 21.0 | Between conditioned space and ambient, Between conditioned space and garage | 2069.0, 1458.0, 285.0 | 0.0, 0.0, 0.0 | 23.0, 23.0, 23.0 |  | 201.0, 92.0, 234.0 | 0.3, 0.3, 0.3 | 0.28, 0.28, 0.28 |  |  |  | 35 | 9 |  |  | Garage or open crawl space | 1 | 10 | Electric | HSPF | Air-source heat pump |  | Garage or open crawl space | 1 | 3.2 | Electric | Heat pump | 50 | Air-source heat pump | 23 | SEER | 95.377502, 95.478798 | 35.325001, 35.362499 | 52.0, 56.0 | CFM @ 50 Pascals, CFM @ 50 Pascals | 95.0, 90.0, 5.0, 10.0, 10.0, 10.0, 90.0, 90.0 | Conditioned space, Conditioned space, Garage, Garage, Conditioned space, Conditioned space, Attic, exposed, Attic, exposed | 8.0, 8.0, 8.0, 8.0, 8.0, 8.0, 8.0, 8.0 |  |  | 2.24 | ACH @ 50 Pascals | Exhaust Only | 100 | - | 2753.2891 | 522.8811 | - | 732.2324 | 9.3969 | 1.7846 | 2.4991 | - | 31.7306 | 31.6645 | 31.7585 | 298.17 | 56.51 | 79.37 | 1124.08
Dayton | OR | 97114 | Portland-Vancouver-Hillsboro, OR-WA | Yamhill | Portland Metro - 3 | 4C | Portland General Electric | NW Natural Gas | 121587 | 2020 | 2017 ORSC - Updated | No | No | No Solar | No |  |  |  |  | 2020-10-07 | 51 | 62 | 113 | 18% | 4.7 | 5.8 | 9.8 | 930.16 | 77.51 | 1736 | 13987 | 1 | 3 | Single-family detached | No | Enclosed crawl space | 1736 | 38 | [7 empty] | - | - | - | - | 1248.0, 160.0 | 0.0, 0.0 | 21.0, 21.0 |  | 90.0, 84.0, 12.0 | 0.3, 0.3, 0.3 | 0.29, 0.29, 0.29 |  |  |  | 30 | 9 |  |  | Conditioned area | 1 | 9.5 | Electric | HSPF | Air-source heat pump |  | Garage or open crawl space | 1 | 2.9 | Electric | Heat pump | 50 | Air-source heat pump | 15.2 | SEER | 468.72 | 86.8 | 72 | CFM @ 50 Pascals | 5.0, 5.0, 95.0, 95.0 | Conditioned space, Conditioned space, Attic, exposed, Enclosed crawl space | 0.0, 0.0, 8.0, 8.0 |  |  | 2.4 | ACH @ 50 Pascals | Exhaust Only | 100 | - | 2553.8328 | 458.6194 | - | 846.6036 | 8.7162 | 1.5653 | 2.8894 | - | 31.6815 | 31.6645 | 31.7388 | 276.14 | 49.56 | 91.71 | 1074.4
Hood River | OR | 97031 | - | Hood River | Columbia Basin - 7 | 5B | Pacific Power | NW Natural Gas | 121607 | 2020 | 2017 ORSC - Updated | No | Yes | No Solar | No |  |  |  |  | 2020-10-07 | 64 | 81 | 108 | 14% | 5.5 | 6.4 | 9.1 | 957.19 | 79.77 | 1244 | 11238 | 2 | 2 | Duplex, single unit | No | Slab | 240.0, 172.0 | 38.0, 38.0 | [7 empty] | - | - | - | - | 1224.0, 180.0, 576.0 | 0.0, 0.0, 0.0 | 23.0, 23.0, 23.0 |  | 56.0, 104.0, 88.0 | 0.2, 0.2, 0.2 | 0.25, 0.25, 0.25 |  |  |  | 27.0, 30.0 | 12.3, 9.0 |  |  | Conditioned area | 1 | 10 | Electric | HSPF | Air-source heat pump |  | Conditioned area | 1 | 0.93 | Electric | Conventional | 50 | Air-source heat pump | 19 | SEER | - | - | - | - | - | - | - |  |  | 3.98 | ACH @ 50 Pascals | Exhaust Only | 100 | - | 3474.2544 | 197.8909 | - | 2167.397 | 11.8575 | 0.6754 | 7.3973 | - | 28.2297 | 27.5251 | 27.9095 | 334.73 | 18.59 | 206.45 | 1083.19
Hood River | OR | 97031 | - | Hood River | Columbia Basin - 7 | 5B | Pacific Power | NW Natural Gas | 121608 | 2020 | 2017 ORSC - Updated | No | Yes | No Solar | No |  |  |  |  | 2020-10-07 | 66 | 83 | 109 | 14% | 5.5 | 6.5 | 9.2 | 970.89 | 80.91 | 1276 | 11529 | 2 | 2 | Duplex, single unit | No | Slab | 240.0, 140.0 | 38.0, 38.0 | [7 empty] | 18 | - | 21 | Between conditioned space and ambient | 1278.0, 180.0, 576.0 | 0.0, 0.0, 0.0 | 23.0, 23.0, 23.0 |  | 56.0, 108.0, 88.0 | 0.2, 0.2, 0.2 | 0.25, 0.25, 0.25 |  |  |  | 27.0, 30.0 | 12.3, 9.0 |  |  | Conditioned area | 1 | 10 | Electric | HSPF | Air-source heat pump |  | Conditioned area | 1 | 0.93 | Electric | Conventional | 50 | Air-source heat pump | 19 | SEER | - | - | - | - | - | - | - |  |  | 3.96 | ACH @ 50 Pascals | Exhaust Only | 100 | - | 3563.2778 | 198.9327 | - | 2163.5244 | 12.1614 | 0.67895 | 7.384 | - | 28.3161 | 27.5251 | 27.9513 | 344.36 | 18.69 | 206.39 | 1096.89
Redmond | OR | 97756 | Bend, OR | Deschutes | Central - 8 | 5B | Pacific Power | Cascade Natural Gas | 121759 | 2020 | 2017 ORSC - Updated | No | No | No Solar | No |  |  |  |  | 2020-10-07 | 76 | 90 | 101 | 16% | 6.5 | 7.2 | 8.7 | 913.91 | 76.16 | 1780 | 14903 | 1 | 3 | Single-family detached | No | Enclosed crawl space | 1780 | 38 | [7 empty] | - | - | - | - | 1707.0, 211.0, 28.0 | 0.0, 0.0, 0.0 | 23.0, 23.0, 23.0 |  | 33.0, 114.5, 30.0, 34.799999 | 0.3, 0.3, 0.3, 0.3 | 0.3, 0.3, 0.3, 0.3 |  |  |  | 35.0, 0.0 | 9.0, 30.0 |  |  | Garage or open crawl space | 1 | 95 | Natural gas | AFUE | Fuel-fired air distribution heater |  | Garage or open crawl space | 1 | 0.93 | Natural gas | Instant water heater | - | Air conditioner | 13 | SEER | 480.6 | 89 | 89 | CFM @ 50 Pascals | 50.0, 50.0, 50.0, 50.0 | Enclosed crawl space, Enclosed crawl space, Attic, exposed, Attic, exposed | 8.0, 8.0, 8.0, 8.0 |  |  | 3.23 | ACH @ 50 Pascals | Supply Only | 100 | 352.811 | 591.233 | 471.7066 | 84.3768 | - | 37.299 | 1.6099 | 8.4377 | - | 8.7948 | 27.5251 | 7.74 | 328.04 | 44.31 | 65.31 | 1103.63
Hillsboro | OR | 97124 | Portland-Vancouver-Hillsboro, OR-WA | Washington | Portland Metro - 3 | 4C | Portland General Electric | NW Natural Gas | 111614 | 2020 | 2017 ORSC - Updated | No | Yes | No Solar | No |  |  |  |  | 2020-10-14 | 57 | 75 | 102 | 23% | 5.3 | 6.4 | 9.1 | 930.97 | 77.58 | 1882 | 19692 | 2 | 4 | Single-family detached | No | Enclosed crawl space | 932.0, 138.0 | 38.0, 59.0 | [7 empty] | 122.0, 17.0 | 0.0, 0.0 | 21.0, 21.0 | Between conditioned space and ambient, Between conditioned space and garage | 2561.0, 210.0 | 0.0, 0.0 | 23.0, 23.0 |  | 101.5, 45.799999, 72.0, 168.0 | 0.28, 0.28, 0.28, 0.28 | 0.29, 0.29, 0.29, 0.29 |  |  |  | 35 | 9 |  |  | Conditioned area | 1 | 96.2 | Natural gas | AFUE | Fuel-fired air distribution heater |  | Garage or open crawl space | 1 | 0.94 | Natural gas | Instant water heater | - | - | - | - | 381.105 | 70.575 | 80 | CFM @ 50 Pascals | 95.0, 95.0, 5.0, 5.0 | Conditioned space, Conditioned space, Attic, exposed, Attic, exposed | 0.0, 0.0, 8.0, 8.0 |  |  | 2.96 | ACH @ 50 Pascals | Supply Only | 100 | 254.7602 | 188.0495 | - | 93.8711 | - | 26.1178 | - | 9.3871 | - | 9.2038 | - | 8.6564 | 240.38 | - | 81.26 | 1171.21
Happy Valley | OR | 97086 | Portland-Vancouver-Hillsboro, OR-WA | Clackamas | Portland Metro - 3 | 4C | Portland General Electric | NW Natural Gas | 112320 | 2020 | 2017 ORSC - Updated | No | No | No Solar | No |  |  |  |  | 2020-10-14 | 48 | 67 | 99 | 28% | 4.5 | 5.7 | 8.9 | 809.09 | 67.42 | 1807 | 16202 | 2 | 4 | Single-family detached | No | Enclosed crawl space | 737.0, 345.0, 22.0 | 38.0, 59.0, 59.0 | [7 empty] | 100.0, 34.0 | 0.0, 0.0 | 21.0, 21.0 | Between conditioned space and ambient, Between conditioned space and garage | 2036.0, 306.0 | 0.0, 0.0 | 23.0, 23.0 |  | 48.0, 20.0, 50.0, 110.0 | 0.33, 0.33, 0.33, 0.33 | 0.29, 0.29, 0.29, 0.29 |  |  |  | 35 | 9 |  |  | Conditioned area | 1 | 95 | Natural gas | AFUE | Fuel-fired air distribution heater |  | Conditioned area | 1 | 0.99 | Natural gas | Instant water heater | - | - | - | - | 365.9175 | 67.7625 | 80 | CFM @ 50 Pascals | 100.0, 100.0 | Conditioned space, Conditioned space | 0.0, 0.0 |  |  | 2.11 | ACH @ 50 Pascals | Exhaust Only | 100 | 183.197 | 215.7082 | - | 95.0001 | - | 19.0559 | - | 9.5 | - | 9.5276 | - | 8.6564 | 181.56 | - | 82.24 | 1049.33
Hillsboro | OR | 97124 | Portland-Vancouver-Hillsboro, OR-WA | Washington | Portland Metro - 3 | 4C | Portland General Electric | NW Natural Gas | 113154 | 2020 | 2017 ORSC - Updated | No | Yes | No Solar | No |  |  |  |  | 2020-10-14 | 46 | 61 | 98 | 25% | 4.4 | 5.3 | 8.9 | 784.32 | 65.36 | 1777 | 15794 | 2 | 3 | Townhouse, end unit | No | Enclosed crawl space | 649.0, 428.0, 86.0 | 38.0, 59.0, 59.0 | [7 empty] | 62.0, 22.0, 27.0 | 0.0, 0.0, 0.0 | 21.0, 21.0, 21.0 | Between conditioned space and ambient, Between conditioned space and garage, Between cond and another cond unit (adiabatic) | 1366.0, 198.0, 659.0 | 0.0, 0.0, 0.0 | 23.0, 23.0, 23.0 |  | 103.0, 60.0, 161.5 | 0.3, 0.3, 0.3 | 0.27, 0.27, 0.27 |  |  |  | 35 | 9 |  |  | Conditioned area | 1 | 96.2 | Natural gas | AFUE | Fuel-fired air distribution heater |  | Garage or open crawl space | 1 | 0.94 | Natural gas | Instant water heater | - | - | - | - | 359.8425 | 66.6375 | 80 | CFM @ 50 Pascals | 95.0, 95.0, 5.0, 5.0 | Conditioned space, Conditioned space, Attic, exposed, Attic, exposed | 0.0, 0.0, 8.0, 8.0 |  |  | 3.33 | ACH @ 50 Pascals | Supply Only | 100 | 180.5198 | 130.4475 | - | 78.3728 | - | 18.4972 | - | 7.8373 | - | 9.1922 | - | 8.6564 | 170.03 | - | 67.84 | 1024.56
Portland | OR | 97267 | Portland-Vancouver-Hillsboro, OR-WA | Clackamas | Portland Metro - 3 | 4C | Portland General Electric | NW Natural Gas | 113977 | 2020 | 2017 ORSC - Updated | No | No | No Solar | No |  |  |  |  | 2020-10-14 | 65 | 75 | 102 | 14% | 5.6 | 6.2 | 9.1 | 902.6 | 75.22 | 1880 | 17108 | 1 | 3 | Single-family detached | No | Enclosed crawl space | 1880 | 30 | [7 empty] | - | - | - | - | 1526.0, 517.0 | 0.0, 0.0 | 23.0, 23.0 |  | 36.0, 42.299999, 184.5, 8.0 | 0.3, 0.3, 0.3, 0.3 | 0.3, 0.3, 0.3, 0.3 |  |  |  | 30 | 9 |  |  | Conditioned area | 1 | 96 | Natural gas | AFUE | Fuel-fired air distribution heater |  | Garage or open crawl space | 1 | 0.93 | Natural gas | Instant water heater | - | - | - | - | 507.6 | 94 | 140 | CFM @ 50 Pascals | 5.0, 5.0, 95.0, 95.0 | Conditioned space, Conditioned space, Attic, exposed, Attic, exposed | 0.0, 0.0, 8.0, 8.0 |  |  | 2.76 | ACH @ 50 Pascals | Supply Only | 100 | 266.9414 | 415.5513 | - | 78.2945 | - | 28.1124 | - | 7.8294 | - | 9.7997 | - | 8.6564 | 275.49 | - | 67.77 | 1142.84
Hillsboro | OR | 97124 | Portland-Vancouver-Hillsboro, OR-WA | Washington | Portland Metro - 3 | 4C | Portland General Electric | NW Natural Gas | 114157 | 2020 | 2017 ORSC - Updated | No | Yes | No Solar | No |  |  |  |  | 2020-10-14 | 76 | 96 | 132 | 20% | 7 | 8.3 | 11.7 | 1189.34 | 99.11 | 2868 | 25796 | 2 | 4 | Single-family detached | No | Enclosed crawl space | 1203.0, 597.0, 13.0 | 38.0, 38.0, 38.0 | [7 empty] | 124.0, 53.0 | 0.0, 0.0 | 21.0, 21.0 | Between conditioned space and ambient, Between conditioned space and garage | 2696.0, 477.0 | 0.0, 0.0 | 23.0, 23.0 |  | 18.0, 68.0, 54.0, 96.0 | 0.3, 0.3, 0.3, 0.3 | 0.27, 0.27, 0.27, 0.27 |  |  |  | 35 | 9 |  |  | Garage or open crawl space | 1 | 96.2 | Natural gas | AFUE | Fuel-fired air distribution heater |  | Garage or open crawl space | 1 | 0.82 | Natural gas | Instant water heater | - | Air conditioner | 13 | SEER | 580.77 | 107.55 | 120 | CFM @ 50 Pascals | 50.0, 50.0, 40.0, 40.0, 10.0, 10.0 | Enclosed crawl space, Enclosed crawl space, Attic, exposed, Attic, exposed, Conditioned space, Conditioned space | 8.0, 8.0, 8.0, 8.0, 0.0, 0.0 |  |  | 2.61 | ACH @ 50 Pascals | Supply Only | 100 | 299.2037 | 217.0171 | 777.9733 | 108.435 | - | 30.661 | 2.6552 | 10.8435 | - | 9.1942 | 31.6645 | 8.6564 | 281.9 | 84.08 | 93.87 | 1429.58
Portland | OR | 97202 | Portland-Vancouver-Hillsboro, OR-WA | Multnomah | Portland Metro - 3 | 4C | Portland General Electric | NW Natural Gas | 110198 | 2020 | 2017 ORSC - Updated | No | No | No Solar | No |  |  |  |  | 2020-10-14 | 22 | 41 | 87 | 40% | 2 | 3.2 | 7.2 | 379.24 | 31.6 | 360 | 4980 | 1 | 1 | Single-family detached | Yes | Slab | - | - | [7 empty] | - | - | - | - | 871 | - | 21 |  | 18.0, 21.0 | 0.31, 0.31 | 0.28, 0.28 |  |  |  | - | 31.5 |  |  | Conditioned area | 1 | 11.2 | Electric | HSPF | Air-source heat pump |  | Ambient | 1 | 0.86 | Natural gas | Instant water heater | - | Air-source heat pump | 25 | SEER | - | - | - | - | - | - | - |  |  | 3.61 | ACH @ 50 Pascals | Balanced | 100 | - | 587.0971 | 175.6228 | 47.7237 | - | 2.0037 | 0.5994 | 4.7724 | - | 31.6644 | 31.6645 | 8.6564 | 63.45 | 18.98 | 41.31 | 619.48
Gresham | OR | 97080 | Portland-Vancouver-Hillsboro, OR-WA | Multnomah | Portland Metro - 3 | 4C | Portland General Electric | NW Natural Gas | 116537 | 2020 | 2017 ORSC - Updated | No | No | No Solar | No |  |  |  |  | 2020-10-14 | 66 | 85 | 116 | 23% | 5.8 | 7.1 | 10.4 | 947.88 | 78.99 | 2353 | 21107 | 2 | 4 | Single-family detached | No | Enclosed crawl space | 11.0, 1024.0, 339.0 | 30.0, 30.0, 67.0 | [7 empty] | 118.0, 38.0 | 0.0, 0.0 | 21.0, 21.0 | Between conditioned space and ambient, Between conditioned space and garage | 2330.0, 346.0 | 0.0, 0.0 | 23.0, 23.0 |  | 48.0, 68.0, 143.0, 38.0 | 0.3, 0.3, 0.3, 0.3 | 0.3, 0.3, 0.3, 0.3 |  |  |  | 30 | 9 |  |  | Conditioned area | 1 | 96.2 | Natural gas | AFUE | Fuel-fired air distribution heater |  | Garage or open crawl space | 1 | 0.93 | Natural gas | Instant water heater | - | - | - | - | 476.4825 | 88.2375 | 49 | CFM @ 50 Pascals | 100.0, 95.0, 5.0 | Conditioned space, Conditioned space, Attic, exposed | 8.0, 0.0, 8.0 |  |  | 2.86 | ACH @ 50 Pascals | Supply Only | 100 | 240.2517 | 141.2295 | - | 96.7683 | - | 24.5072 | - | 9.6768 | - | 9.0909 | - | 8.6564 | 222.79 | - | 83.77 | 1188.12
Hillsboro | OR | 97123 | Portland-Vancouver-Hillsboro, OR-WA | Washington | Portland Metro - 3 | 4C | Portland General Electric | NW Natural Gas | 116793 | 2020 | 2017 ORSC - Updated | No | No | No Solar | No |  |  |  |  | 2020-10-14 | 101 | 172 | 185 | 31% | 9 | 13.2 | 17.1 | 1834.21 | 152.85 | 5551 | 56065 | 1 | 5 | Single-family detached | No | Enclosed crawl space | 5551 | 38 | [7 empty] | - | - | - | - | 2958.0, 776.0 | 0.0, 0.0 | 23.0, 23.0 |  | 185.0, 20.0, 303.0, 52.0 | 0.3, 0.3, 0.3, 0.3 | 0.3, 0.3, 0.3, 0.3 |  |  |  | 30 | 9 |  |  | Conditioned area | 1 | 10.2 | Electric | HSPF | Air-source heat pump |  | Garage or open crawl space | 2 | 3.51 | Electric | Heat pump | 65 | Air-source heat pump | 19.9 | SEER | 269.542999, 168.065002, 85.049995 | 49.915401, 31.1231, 15.75 | 63.0, 63.0, 63.0 | CFM @ 50 Pascals, CFM @ 50 Pascals, CFM @ 50 Pascals | 100.0, 100.0, 100.0, 100.0, 100.0, 100.0 | Attic, exposed, Attic, exposed, Attic, exposed, Attic, exposed, Attic, exposed, Attic, exposed | 8.0, 8.0, 8.0, 8.0, 8.0, 8.0 |  |  | 2.63 | ACH @ 50 Pascals | Exhaust Only | 100 | - | 5203.375 | 851.5041 | - | 955.3293 | 17.759 | 2.9062 | 3.2605 | - | 33.2707 | 32.0149 | 32.6771 | 590.85 | 93.04 | 106.54 | 2074.45
Hillsboro | OR | 97124 | Portland-Vancouver-Hillsboro, OR-WA | Washington | Portland Metro - 3 | 4C | Portland General Electric | NW Natural Gas | 117069 | 2020 | 2017 ORSC - Updated | No | Yes | No Solar | No |  |  |  |  | 2020-10-14 | 38 | 51 | 93 | 24% | 3.9 | 4.6 | 8.4 | 703.61 | 58.63 | 1615 | 14126 | 2 | 3 | Townhouse, inside unit | No | Enclosed crawl space | 603.0, 380.0, 29.0 | 38.0, 38.0, 38.0 | [7 empty] | 28.0, 11.0, 55.0 | 0.0, 0.0, 0.0 | 21.0, 21.0, 21.0 | Between conditioned space and ambient, Between conditioned space and garage, Between cond and another cond unit (adiabatic) | 604.0, 198.0, 1231.0 | 0.0, 0.0, 0.0 | 23.0, 23.0, 23.0 |  | 123.0, 60.0 | 0.3, 0.3 | 0.27, 0.27 |  |  |  | 35 | 9 |  |  | Conditioned area | 1 | 96.2 | Natural gas | AFUE | Fuel-fired air distribution heater |  | Garage or open crawl space | 1 | 0.94 | Natural gas | Instant water heater | - | - | - | - | 327.0375 | 60.5625 | 80 | CFM @ 50 Pascals | 95.0, 95.0, 5.0, 5.0 | Conditioned space, Conditioned space, Attic, exposed, Attic, exposed | 0.0, 0.0, 8.0, 8.0 |  |  | 3.8 | ACH @ 50 Pascals | Supply Only | 100 | 112.6459 | 104.692 | - | 78.9428 | - | 11.6219 | - | 7.8943 | - | 9.3459 | - | 8.6564 | 108.62 | - | 68.34 | 943.85
Hillsboro | OR | 97124 | Portland-Vancouver-Hillsboro, OR-WA | Washington | Portland Metro - 3 | 4C | Portland General Electric | NW Natural Gas | 117122 | 2020 | 2017 ORSC - Updated | No | Yes | No Solar | No |  |  |  |  | 2020-10-14 | 40 | 54 | 99 | 24% | 4.1 | 4.9 | 8.9 | 738.73 | 61.56 | 1805 | 15746 | 2 | 3 | Townhouse, inside unit | No | Enclosed crawl space | 653.0, 446.0, 53.0 | 38.0, 38.0, 38.0 | [7 empty] | 35.0, 22.0, 53.0 | 0.0, 0.0, 0.0 | 21.0, 21.0, 21.0 | Between conditioned space and ambient, Between conditioned space and garage, Between cond and another cond unit (adiabatic) | 763.0, 198.0, 1177.0 | 0.0, 0.0, 0.0 | 23.0, 23.0, 23.0 |  | 110.0, 60.0 | 0.3, 0.3 | 0.27, 0.27 |  |  |  | 35 | 9 |  |  | Conditioned area | 1 | 96.2 | Natural gas | AFUE | Fuel-fired air distribution heater |  | Garage or open crawl space | 1 | 0.94 | Natural gas | Instant water heater | - | - | - | - | 365.5125 | 67.6875 | 80 | CFM @ 50 Pascals | 95.0, 95.0, 5.0, 5.0 | Conditioned space, Conditioned space, Attic, exposed, Attic, exposed | 0.0, 0.0, 8.0, 8.0 |  |  | 3.67 | ACH @ 50 Pascals | Supply Only | 100 | 126.438 | 109.9827 | - | 78.2811 | - | 13.0192 | - | 7.8281 | - | 9.3019 | - | 8.6564 | 121.1 | - | 67.76 | 978.97
Hillsboro | OR | 97124 | Portland-Vancouver-Hillsboro, OR-WA | Washington | Portland Metro - 3 | 4C | Portland General Electric | NW Natural Gas | 117123 | 2020 | 2017 ORSC - Updated | No | Yes | No Solar | No |  |  |  |  | 2020-10-14 | 38 | 51 | 93 | 24% | 3.9 | 4.6 | 8.4 | 703.79 | 58.65 | 1615 | 14126 | 2 | 3 | Townhouse, inside unit | No | Enclosed crawl space | 603.0, 380.0, 29.0 | 38.0, 59.0, 59.0 | [7 empty] | 28.0, 11.0, 55.0 | 0.0, 0.0, 0.0 | 21.0, 21.0, 21.0 | Between conditioned space and ambient, Between conditioned space and garage, Between cond and another cond unit (adiabatic) | 604.0, 198.0, 1231.0 | 0.0, 0.0, 0.0 | 23.0, 23.0, 23.0 |  | 123.0, 60.0 | 0.3, 0.3 | 0.27, 0.27 |  |  |  | 35 | 9 |  |  | Conditioned area | 1 | 96.2 | Natural gas | AFUE | Fuel-fired air distribution heater |  | Conditioned area | 1 | 0.94 | Natural gas | Instant water heater | - | - | - | - | 327.0375 | 121.125 | 80 | CFM @ 50 Pascals | 95.0, 95.0, 5.0, 5.0 | Conditioned space, Conditioned space, Attic, exposed, Attic, exposed | 0.0, 0.0, 8.0, 8.0 |  |  | 4.16 | ACH @ 50 Pascals | Supply Only | 100 | 112.9113 | 104.3026 | - | 78.9428 | - | 11.6471 | - | 7.8943 | - | 9.3418 | - | 8.6564 | 108.8 | - | 68.34 | 944.03
Hillsboro | OR | 97124 | Portland-Vancouver-Hillsboro, OR-WA | Washington | Portland Metro - 3 | 4C | Portland General Electric | NW Natural Gas | 117124 | 2020 | 2017 ORSC - Updated | No | Yes | No Solar | No |  |  |  |  | 2020-10-14 | 40 | 54 | 99 | 25% | 4 | 4.9 | 8.9 | 734.02 | 61.17 | 1805 | 15746 | 2 | 3 | Townhouse, inside unit | No | Enclosed crawl space | 653.0, 446.0, 53.0 | 38.0, 59.0, 59.0 | [7 empty] | 35.0, 22.0, 49.0 | 0.0, 0.0, 0.0 | 21.0, 21.0, 21.0 | Between conditioned space and ambient, Between conditioned space and garage, Between cond and another cond unit (adiabatic) | 763.0, 198.0, 1177.0 | 0.0, 0.0, 0.0 | 23.0, 23.0, 23.0 |  | 110.0, 60.0 | 0.3, 0.3 | 0.27, 0.27 |  |  |  | 35 | 9 |  |  | Conditioned area | 1 | 96.2 | Natural gas | AFUE | Fuel-fired air distribution heater |  | Conditioned area | 1 | 0.94 | Natural gas | Instant water heater | - | - | - | - | 365.5125 | 67.6875 | 80 | CFM @ 50 Pascals | 95.0, 95.0, 5.0, 5.0 | Conditioned space, Conditioned space, Attic, exposed, Attic, exposed | 0.0, 0.0, 8.0, 8.0 |  |  | 3.5 | ACH @ 50 Pascals | Supply Only | 100 | 121.1345 | 108.7577 | - | 78.2811 | - | 12.4846 | - | 7.8281 | - | 9.3226 | - | 8.6564 | 116.39 | - | 67.76 | 974.26
Portland | OR | 97229 | Portland-Vancouver-Hillsboro, OR-WA | Washington | Portland Metro - 3 | 4C | Portland General Electric | NW Natural Gas | 117425 | 2020 | 2017 ORSC - Updated | No | Yes | No Solar | No |  |  |  |  | 2020-10-14 | 66 | 104 | 134 | 26% | 6 | 8.1 | 11.9 | 1055.15 | 87.93 | 2832 | 28585 | 2 | 5 | Single-family detached | No | Enclosed crawl space | 1227.0, 414.0, 13.0 | 38.0, 59.0, 59.0 | [7 empty] | 133.0, 39.0 | 0.0, 0.0 | 21.0, 21.0 | Between conditioned space and ambient, Between conditioned space and garage | 2896.0, 390.0 | 0.0, 0.0 | 23.0, 23.0 |  | 81.0, 42.0, 5.8, 157.0, 40.0, 11.3, 33.0, 79.5 | 0.25, 0.25, 0.25, 0.25, 0.25, 0.25, 0.25, 0.25 | 0.24, 0.24, 0.24, 0.24, 0.24, 0.24, 0.24, 0.24 |  |  |  | 38 | 11 |  |  | Conditioned area | 1 | 13.6 | Electric | HSPF | Air-source heat pump |  | Garage or open crawl space | 1 | 0.97 | Natural gas | Instant water heater | - | Air-source heat pump | 18 | SEER | 573.48 | 212.4 | 52.5 | CFM @ 50 Pascals | 100.0, 100.0 | Conditioned space, Conditioned space | 0.0, 0.0 |  |  | 1.3 | ACH @ 50 Pascals | Supply Only | 100 | - | 1738.405 | 613.8896 | 108.6661 | - | 5.9331 | 2.0952 | 10.8666 | - | 31.6644 | 31.6645 | 8.6564 | 187.87 | 66.34 | 94.07 | 1295.39
Hillsboro | OR | 97124 | Portland-Vancouver-Hillsboro, OR-WA | Washington | Portland Metro - 3 | 4C | Portland General Electric | NW Natural Gas | 117666 | 2020 | 2017 ORSC - Updated | No | Yes | No Solar | No |  |  |  |  | 2020-10-14 | 78 | 101 | 128 | 22% | 7.2 | 8.6 | 11.3 | 1190.29 | 99.19 | 2715 | 24627 | 2 | 4 | Single-family detached | No | Enclosed crawl space | 1197.0, 461.0, 111.0 | 38.0, 59.0, 59.0 | [7 empty] | 75.0, 55.0 | 0.0, 0.0 | 21.0, 21.0 | Between conditioned space and ambient, Between conditioned space and garage | 2461.0, 495.0 | 0.0, 0.0 | 23.0, 23.0 |  | 111.5, 212.0, 142.0, 77.0 | 0.3, 0.3, 0.3, 0.3 | 0.27, 0.27, 0.27, 0.27 |  |  |  | 35 | 9 |  |  | Conditioned area | 1 | 96.2 | Natural gas | AFUE | Fuel-fired air distribution heater |  | Conditioned area | 1 | 0.94 | Natural gas | Instant water heater | - | Air conditioner | 13 | SEER | 549.7875 | 101.8125 | 80 | CFM @ 50 Pascals | 95.0, 95.0, 5.0, 5.0 | Conditioned space, Conditioned space, Attic, exposed, Attic, exposed | 0.0, 0.0, 8.0, 8.0 |  |  | 2.49 | ACH @ 50 Pascals | Supply Only | 100 | 302.2321 | 173.9131 | 1098.9805 | 93.0717 | - | 30.8168 | 3.7508 | 9.3072 | - | 9.0815 | 31.6645 | 8.6564 | 279.86 | 118.77 | 80.57 | 1430.53
Happy Valley | OR | 97086 | Portland-Vancouver-Hillsboro, OR-WA | Clackamas | Portland Metro - 3 | 4C | Portland General Electric | NW Natural Gas | 117756 | 2020 | 2017 ORSC - Updated | No | No | No Solar | No |  |  |  |  | 2020-10-14 | 82 | 99 | 129 | 17% | 7.5 | 8.6 | 11.5 | 1263.38 | 105.28 | 2760 | 24838 | 2 | 5 | Single-family detached | No | Enclosed crawl space | 1180.0, 515.0 | 38.0, 38.0 | [7 empty] | 103.0, 40.0 | 0.0, 0.0 | 21.0, 21.0 | Between conditioned space and ambient, Between conditioned space and garage | 2484.0, 360.0 | 0.0, 0.0 | 23.0, 23.0 |  | 150.0, 199.0, 46.0, 46.0 | 0.3, 0.3, 0.3, 0.3 | 0.3, 0.3, 0.3, 0.3 |  |  |  | 35 | 9 |  |  | Garage or open crawl space | 1 | 96.2 | Natural gas | AFUE | Fuel-fired air distribution heater |  | Garage or open crawl space | 1 | 0.82 | Natural gas | Instant water heater | - | Air conditioner | 13 | SEER | 558.9 | 103.5 | 105 | CFM @ 50 Pascals | 50.0, 50.0, 40.0, 40.0, 10.0, 10.0 | Enclosed crawl space, Enclosed crawl space, Attic, exposed, Attic, exposed, Conditioned space, Conditioned space | 8.0, 8.0, 8.0, 8.0, 0.0, 0.0 |  |  | 3.22 | ACH @ 50 Pascals | Supply Only | 100 | 324.2807 | 220.4236 | 1003.6058 | 126.7931 | - | 33.1804 | 3.4253 | 12.6793 | - | 9.1601 | 31.6645 | 8.6564 | 303.93 | 108.46 | 109.76 | 1503.62
Hillsboro | OR | 97123 | Portland-Vancouver-Hillsboro, OR-WA | Washington | Portland Metro - 3 | 4C | Portland General Electric | NW Natural Gas | 119482 | 2020 | 2017 ORSC - Updated | No | No | No Solar | No |  |  |  |  | 2020-10-14 | 72 | 91 | 121 | 21% | 6.4 | 7.6 | 10.8 | 1035.15 | 86.26 | 2506 | 22693 | 2 | 4 | Single-family detached | No | Enclosed crawl space | 1197.0, 467.0 | 30.0, 67.0 | [7 empty] | 137.0, 41.0 | 0.0, 0.0 | 21.0, 21.0 | Between conditioned space and ambient, Between conditioned space and garage | 2377.0, 371.0, 117.0 | 0.0, 0.0, 0.0 | 24.0, 24.0, 24.0 |  | 38.299999, 139.0, 20.0, 70.5, 20.0, 73.0, 24.0 | 0.3, 0.3, 0.3, 0.3, 0.3, 0.3, 0.3 | 0.3, 0.3, 0.3, 0.3, 0.3, 0.3, 0.3 |  |  |  | 30 | 9 |  |  | Conditioned area | 1 | 96.2 | Natural gas | AFUE | Fuel-fired air distribution heater |  | Garage or open crawl space | 1 | 0.82 | Natural gas | Instant water heater | - | - | - | - | 507.5 | 94 | 80 | CFM @ 50 Pascals | 100.0, 95.0, 5.0 | Conditioned space, Conditioned space, Attic, exposed | 8.0, 8.0, 8.0 |  |  | 2.17 | ACH @ 50 Pascals | Supply Only | 100 | 272.4408 | 158.3447 | - | 111.8109 | - | 27.7845 | - | 11.1811 | - | 9.0859 | - | 8.6564 | 252.45 | - | 96.79 | 1275.39
Beaverton | OR | 97007 | Portland-Vancouver-Hillsboro, OR-WA | Washington | Portland Metro - 3 | 4C | Portland General Electric | NW Natural Gas | 119484 | 2020 | 2017 ORSC - Updated | No | No | No Solar | No |  |  |  |  | 2020-10-14 | 84 | 102 | 157 | 14% | 7.7 | 9.4 | 13.9 | 1281.14 | 106.76 | 3668 | 32909 | 2 | 4 | Single-family detached | No | Enclosed crawl space | 67.0, 1599.0, 411.0 | 30.0, 30.0, 30.0 | [7 empty] | 147.0, 43.0 | 0.0, 0.0 | 21.0, 21.0 | Between conditioned space and ambient, Between conditioned space and garage | 2917.0, 391.0 | 0.0, 0.0 | 21.0, 21.0 |  | 24.0, 50.0, 91.0, 58.0, 52.0, 40.0, 60.0, 20.0 | 0.3, 0.3, 0.3, 0.3, 0.3, 0.3, 0.3, 0.3 | 0.3, 0.3, 0.3, 0.3, 0.3, 0.3, 0.3, 0.3 |  |  |  | 30 | 9 |  |  | Attic | 1 | 92.1 | Natural gas | AFUE | Fuel-fired air distribution heater |  | Garage or open crawl space | 1 | 3.51 | Electric | Heat pump | 65 | - | - | - | 742.77 | 137.55 | 163 | CFM @ 50 Pascals | 50.0, 100.0, 50.0 | Attic, exposed, Attic, exposed, Conditioned space | 8.0, 8.0, 0.0 |  |  | 2.76 | ACH @ 50 Pascals | Supply Only | 100 | 429.8499 | 256.3521 | - | - | 740.1838 | 43.8599 | - | 2.5262 | - | 9.0973 | - | 31.7319 | 399.01 | - | 80.16 | 1521.38
Hillsboro | OR | 97123 | Portland-Vancouver-Hillsboro, OR-WA | Washington | Portland Metro - 3 | 4C | Portland General Electric | NW Natural Gas | 119580 | 2020 | 2017 ORSC - Updated | No | No | No Solar | No |  |  |  |  | 2020-10-14 | 76 | 100 | 134 | 24% | 6.8 | 8.3 | 11.9 | 1110.45 | 92.54 | 2923 | 26258 | 2 | 4 | Single-family detached | No | Enclosed crawl space | 1134.0, 461.0, 194.0 | 30.0, 67.0, 30.0 | [7 empty] | 136.0, 42.0 | 0.0, 0.0 | 21.0, 21.0 | Between conditioned space and ambient, Between conditioned space and garage | 2678.0, 419.0 | 0.0, 0.0 | 24.0, 24.0 |  | 28.0, 144.0, 85.0, 45.0, 66.0, 44.0, 108.0 | 0.3, 0.3, 0.3, 0.3, 0.3, 0.3, 0.3 | 0.28, 0.28, 0.28, 0.28, 0.28, 0.28, 0.28 |  |  |  | 30 | 9 |  |  | Conditioned area | 1 | 96.2 | Natural gas | AFUE | Fuel-fired air distribution heater |  | Garage or open crawl space | 1 | 0.82 | Natural gas | Instant water heater | - | - | - | - | 591.908 | 109.613 | 52 | CFM @ 50 Pascals | 100.0, 95.0, 5.0 | Conditioned space, Conditioned space, Attic, exposed | 8.0, 8.0, 8.0 |  |  | 1.7 | ACH @ 50 Pascals | Supply Only | 100 | 301.1389 | 160.2777 | - | 111.067 | - | 30.6609 | - | 11.1067 | - | 9.0488 | - | 8.6564 | 277.44 | - | 96.14 | 1350.69
Hillsboro | OR | 97123 | Portland-Vancouver-Hillsboro, OR-WA | Washington | Portland Metro - 3 | 4C | Portland General Electric | NW Natural Gas | 119582 | 2020 | 2017 ORSC - Updated | No | No | No Solar | No |  |  |  |  | 2020-10-14 | 77 | 100 | 134 | 23% | 6.8 | 8.3 | 11.9 | 1119.05 | 93.25 | 2923 | 26258 | 2 | 4 | Single-family detached | No | Enclosed crawl space | 1134.0, 461.0, 194.0 | 30.0, 67.0, 30.0 | [7 empty] | 136.0, 42.0 | 0.0, 0.0 | 21.0, 21.0 | Between conditioned space and ambient, Between conditioned space and garage | 2678.0, 419.0 | 0.0, 0.0 | 24.0, 24.0 |  | 28.0, 144.0, 85.0, 45.0, 66.0, 44.0, 108.0 | 0.3, 0.3, 0.3, 0.3, 0.3, 0.3, 0.3 | 0.28, 0.28, 0.28, 0.28, 0.28, 0.28, 0.28 |  |  |  | 30 | 9 |  |  | Conditioned area | 1 | 96.2 | Natural gas | AFUE | Fuel-fired air distribution heater |  | Garage or open crawl space | 1 | 0.82 | Natural gas | Instant water heater | - | - | - | - | 591.908 | 109.613 | 80 | CFM @ 50 Pascals | 100.0, 95.0, 5.0 | Conditioned space, Conditioned space, Attic, exposed | 8.0, 8.0, 8.0 |  |  | 1.84 | ACH @ 50 Pascals | Supply Only | 100 | 309.5373 | 172.7734 | - | 111.067 | - | 31.5434 | - | 11.1067 | - | 9.0684 | - | 8.6564 | 286.05 | - | 96.14 | 1359.29
Portland | OR | 97229 | Portland-Vancouver-Hillsboro, OR-WA | Washington | Portland Metro - 3 | 4C | Portland General Electric | NW Natural Gas | 119593 | 2020 | 2017 ORSC - Updated | No | No | No Solar | No |  |  |  |  | 2020-10-14 | 58 | 77 | 107 | 21% | 5.5 | 7.3 | 9.6 | 916.46 | 76.37 | 2060 | 18470 | 2 | 4 | Single-family detached | No | Enclosed crawl space | 892.0, 279.0 | 30.0, 67.0 | [7 empty] | 110.0, 28.0 | 0.0, 0.0 | 21.0, 21.0 | Between conditioned space and ambient, Between conditioned space and garage | 2190.0, 254.0 | 0.0, 0.0 | 23.0, 23.0 |  | 61.0, 65.0, 16.700001, 24.0, 55.0, 46.0, 32.0, 14.0 | 0.3, 0.3, 0.3, 0.3, 0.3, 0.3, 0.3, 0.3 | 0.3, 0.3, 0.3, 0.3, 0.3, 0.3, 0.3, 0.3 |  |  |  | 30 | 9 |  |  | Conditioned area | 1 | 92.1 | Natural gas | AFUE | Fuel-fired air distribution heater |  | Garage or open crawl space | 1 | 3.15 | Electric | Heat pump | 66 | - | - | - | 417.2 | 77.3 | 80 | CFM @ 50 Pascals | 100.0, 95.0, 5.0 | Conditioned space, Conditioned space, Attic, exposed | 0.0, 0.0, 8.0 |  |  | 2.34 | ACH @ 50 Pascals | Supply Only | 100 | 232.3633 | 160.8861 | - | - | 857.1818 | 23.7854 | - | 2.9255 | - | 9.1696 | - | 31.7319 | 218.1 | - | 92.83 | 1156.7
Portland | OR | 97229 | Portland-Vancouver-Hillsboro, OR-WA | Washington | Portland Metro - 3 | 4C | Portland General Electric | NW Natural Gas | 119594 | 2020 | 2017 ORSC - Updated | No | No | No Solar | No |  |  |  |  | 2020-10-14 | 62 | 77 | 107 | 16% | 5.8 | 7.3 | 9.6 | 954.13 | 79.51 | 2060 | 18470 | 2 | 4 | Single-family detached | No | Enclosed crawl space | 892.0, 279.0 | 30.0, 67.0 | [7 empty] | 110.0, 28.0 | 0.0, 0.0 | 21.0, 21.0 | Between conditioned space and ambient, Between conditioned space and garage | 2190.0, 254.0 | 0.0, 0.0 | 23.0, 23.0 |  | 61.0, 65.0, 16.700001, 24.0, 55.0, 46.0, 32.0, 14.0 | 0.3, 0.3, 0.3, 0.3, 0.3, 0.3, 0.3, 0.3 | 0.3, 0.3, 0.3, 0.3, 0.3, 0.3, 0.3, 0.3 |  |  |  | 30 | 9 |  |  | Conditioned area | 1 | 92.1 | Natural gas | AFUE | Fuel-fired air distribution heater |  | Garage or open crawl space | 1 | 3.15 | Electric | Heat pump | 66 | - | - | - | 417.2 | 77.3 | 70 | CFM @ 50 Pascals | 75.0, 95.0, 25.0, 5.0 | Conditioned space, Conditioned space, Attic, exposed, Attic, exposed | 0.0, 0.0, 0.0, 8.0 |  |  | 2.28 | ACH @ 50 Pascals | Supply Only | 100 | 268.7682 | 218.4939 | - | - | 857.1818 | 27.6225 | - | 2.9255 | - | 9.2596 | - | 31.7319 | 255.77 | - | 92.83 | 1194.37
Portland | OR | 97229 | Portland-Vancouver-Hillsboro, OR-WA | Washington | Portland Metro - 3 | 4C | Portland General Electric | NW Natural Gas | 119596 | 2020 | 2017 ORSC - Updated | No | No | No Solar | No |  |  |  |  | 2020-10-14 | 62 | 77 | 107 | 15% | 5.8 | 7.2 | 9.6 | 955.21 | 79.6 | 2060 | 18470 | 2 | 4 | Single-family detached | No | Enclosed crawl space | 892.0, 279.0 | 30.0, 67.0 | [7 empty] | 110.0, 28.0 | 0.0, 0.0 | 21.0, 21.0 | Between conditioned space and ambient, Between conditioned space and garage | 2190.0, 254.0 | 0.0, 0.0 | 23.0, 23.0 |  | 61.0, 65.0, 16.700001, 24.0, 55.0, 46.0, 32.0, 14.0 | 0.3, 0.3, 0.3, 0.3, 0.3, 0.3, 0.3, 0.3 | 0.3, 0.3, 0.3, 0.3, 0.3, 0.3, 0.3, 0.3 |  |  |  | 30 | 9 |  |  | Conditioned area | 1 | 92.1 | Natural gas | AFUE | Fuel-fired air distribution heater |  | Garage or open crawl space | 1 | 3.15 | Electric | Heat pump | 66 | - | - | - | 417.2 | 77.3 | 63 | CFM @ 50 Pascals | 75.0, 95.0, 25.0, 5.0 | Conditioned space, Conditioned space, Attic, exposed, Attic, exposed | 0.0, 0.0, 0.0, 8.0 |  |  | 2.81 | ACH @ 50 Pascals | Supply Only | 100 | 270.4653 | 214.888 | - | - | 857.1818 | 27.7799 | - | 2.9255 | - | 9.2459 | - | 31.7319 | 256.85 | - | 92.83 | 1195.45
Portland | OR | 97229 | Portland-Vancouver-Hillsboro, OR-WA | Washington | Portland Metro - 3 | 4C | Portland General Electric | NW Natural Gas | 119601 | 2020 | 2017 ORSC - Updated | No | No | No Solar | No |  |  |  |  | 2020-10-14 | 58 | 77 | 107 | 20% | 5.5 | 7.2 | 9.6 | 918.2 | 76.52 | 2060 | 18470 | 2 | 4 | Single-family detached | No | Enclosed crawl space | 892.0, 279.0 | 30.0, 67.0 | [7 empty] | 110.0, 28.0 | 0.0, 0.0 | 21.0, 21.0 | Between conditioned space and ambient, Between conditioned space and garage | 2190.0, 254.0 | 0.0, 0.0 | 23.0, 23.0 |  | 61.0, 65.0, 16.700001, 24.0, 55.0, 46.0, 32.0, 14.0 | 0.3, 0.3, 0.3, 0.3, 0.3, 0.3, 0.3, 0.3 | 0.3, 0.3, 0.3, 0.3, 0.3, 0.3, 0.3, 0.3 |  |  |  | 30 | 9 |  |  | Conditioned area | 1 | 92.1 | Natural gas | AFUE | Fuel-fired air distribution heater |  | Garage or open crawl space | 1 | 3.15 | Electric | Heat pump | 66 | - | - | - | 417.2 | 77.3 | 63 | CFM @ 50 Pascals | 75.0, 95.0, 25.0, 5.0 | Conditioned space, Conditioned space, Attic, exposed, Attic, exposed | 0.0, 0.0, 8.0, 8.0 |  |  | 1.7 | ACH @ 50 Pascals | Supply Only | 100 | 233.7055 | 166.2907 | - | - | 857.1818 | 23.9381 | - | 2.9255 | - | 9.1839 | - | 31.7319 | 219.85 | - | 92.83 | 1158.44
Portland | OR | 97229 | Portland-Vancouver-Hillsboro, OR-WA | Washington | Portland Metro - 3 | 4C | Portland General Electric | NW Natural Gas | 119604 | 2020 | 2017 ORSC - Updated | No | No | No Solar | No |  |  |  |  | 2020-10-14 | 56 | 72 | 102 | 18% | 5.3 | 6.9 | 9.1 | 883.48 | 73.62 | 1885 | 16142 | 2 | 4 | Single-family detached | No | Enclosed crawl space | 68.0, 873.0, 79.0 | 30.0, 30.0, 67.0 | [7 empty] | 107.0, 23.0 | 0.0, 0.0 | 21.0, 21.0 | Between conditioned space and ambient, Between conditioned space and garage | 2012.0, 209.0 | 0.0, 0.0 | 23.0, 23.0 |  | 59.0, 68.0, 16.700001, 12.5, 55.0, 40.0, 12.5 | 0.3, 0.3, 0.3, 0.3, 0.3, 0.3, 0.3 | 0.3, 0.3, 0.3, 0.3, 0.3, 0.3, 0.3 |  |  |  | 30 | 9 |  |  | Conditioned area | 1 | 92.1 | Natural gas | AFUE | Fuel-fired air distribution heater |  | Garage or open crawl space | 1 | 3.15 | Electric | Heat pump | 66 | - | - | - | 381.7 | 70.7 | 80 | CFM @ 50 Pascals | 95.0, 95.0, 5.0, 5.0 | Conditioned space, Conditioned space, Attic, exposed, Attic, exposed | 0.0, 0.0, 8.0, 8.0 |  |  | 2.75 | ACH @ 50 Pascals | Supply Only | 100 | 214.3622 | 157.4951 | - | - | 897.0208 | 21.9737 | - | 3.0615 | - | 9.2013 | - | 31.7319 | 202.19 | - | 97.15 | 1123.72
Portland | OR | 97229 | Portland-Vancouver-Hillsboro, OR-WA | Washington | Portland Metro - 3 | 4C | Portland General Electric | NW Natural Gas | 119606 | 2020 | 2017 ORSC - Updated | No | No | No Solar | No |  |  |  |  | 2020-10-14 | 57 | 72 | 102 | 17% | 5.4 | 6.9 | 9.1 | 893.65 | 74.47 | 1885 | 16142 | 2 | 4 | Single-family detached | No | Enclosed crawl space | 68.0, 873.0, 79.0 | 30.0, 30.0, 67.0 | [7 empty] | 107.0, 23.0 | 0.0, 0.0 | 21.0, 21.0 | Between conditioned space and ambient, Between conditioned space and garage | 2012.0, 209.0 | 0.0, 0.0 | 23.0, 23.0 |  | 59.0, 68.0, 16.700001, 12.5, 55.0, 40.0, 12.5 | 0.3, 0.3, 0.3, 0.3, 0.3, 0.3, 0.3 | 0.3, 0.3, 0.3, 0.3, 0.3, 0.3, 0.3 |  |  |  | 30 | 9 |  |  | Conditioned area | 1 | 92.1 | Natural gas | AFUE | Fuel-fired air distribution heater |  | Garage or open crawl space | 1 | 3.15 | Electric | Heat pump | 66 | - | - | - | 381.7 | 70.7 | 70 | CFM @ 50 Pascals | 75.0, 95.0, 25.0, 5.0 | Conditioned space, Conditioned space, Attic, exposed, Attic, exposed | 0.0, 0.0, 8.0, 8.0 |  |  | 3.86 | ACH @ 50 Pascals | Supply Only | 100 | 225.8986 | 159.3441 | - | - | 897.0208 | 23.1337 | - | 3.0615 | - | 9.1793 | - | 31.7319 | 212.35 | - | 97.15 | 1133.89
Portland | OR | 97229 | Portland-Vancouver-Hillsboro, OR-WA | Washington | Portland Metro - 3 | 4C | Portland General Electric | NW Natural Gas | 119608 | 2020 | 2017 ORSC - Updated | No | No | No Solar | No |  |  |  |  | 2020-10-14 | 56 | 72 | 102 | 18% | 5.4 | 6.9 | 9.1 | 895.24 | 74.6 | 1885 | 16142 | 2 | 4 | Single-family detached | No | Enclosed crawl space | 68.0, 873.0, 79.0 | 30.0, 30.0, 67.0 | [7 empty] | 107.0, 23.0 | 0.0, 0.0 | 21.0, 21.0 | Between conditioned space and ambient, Between conditioned space and garage | 2012.0, 209.0 | 0.0, 0.0 | 23.0, 23.0 |  | 59.0, 68.0, 16.700001, 12.5, 55.0, 40.0, 12.5 | 0.3, 0.3, 0.3, 0.3, 0.3, 0.3, 0.3 | 0.3, 0.3, 0.3, 0.3, 0.3, 0.3, 0.3 |  |  |  | 30 | 9 |  |  | Conditioned area | 1 | 92.1 | Natural gas | AFUE | Fuel-fired air distribution heater |  | Garage or open crawl space | 1 | 3.15 | Electric | Heat pump | 66 | - | - | - | 381.7 | 70.7 | 55 | CFM @ 50 Pascals | 75.0, 95.0, 25.0, 5.0 | Conditioned space, Conditioned space, Attic, exposed, Attic, exposed | 0.0, 0.0, 8.0, 8.0 |  |  | 3.01 | ACH @ 50 Pascals | Supply Only | 100 | 213.8376 | 270.518 | - | - | 897.0208 | 22.307 | - | 3.0615 | - | 9.591 | - | 31.7319 | 213.95 | - | 97.15 | 1135.48
Portland | OR | 97229 | Portland-Vancouver-Hillsboro, OR-WA | Washington | Portland Metro - 3 | 4C | Portland General Electric | NW Natural Gas | 119611 | 2020 | 2017 ORSC - Updated | No | No | No Solar | No |  |  |  |  | 2020-10-14 | 57 | 72 | 102 | 17% | 5.4 | 6.9 | 9.1 | 899.39 | 74.95 | 1885 | 16142 | 2 | 4 | Single-family detached | No | Enclosed crawl space | 68.0, 873.0, 79.0 | 30.0, 30.0, 67.0 | [7 empty] | 107.0, 23.0 | 0.0, 0.0 | 21.0, 21.0 | Between conditioned space and ambient, Between conditioned space and garage | 2012.0, 209.0 | 0.0, 0.0 | 23.0, 23.0 |  | 59.0, 68.0, 16.700001, 12.5, 55.0, 40.0, 12.5 | 0.3, 0.3, 0.3, 0.3, 0.3, 0.3, 0.3 | 0.3, 0.3, 0.3, 0.3, 0.3, 0.3, 0.3 |  |  |  | 30 | 9 |  |  | Conditioned area | 1 | 92.1 | Natural gas | AFUE | Fuel-fired air distribution heater |  | Garage or open crawl space | 1 | 3.15 | Electric | Heat pump | 66 | - | - | - | 381.7 | 70.7 | 80 | CFM @ 50 Pascals | 95.0, 95.0, 5.0, 5.0 | Conditioned space, Conditioned space, Attic, exposed, Attic, exposed | 0.0, 0.0, 8.0, 8.0 |  |  | 3.25 | ACH @ 50 Pascals | Supply Only | 100 | 216.8394 | 284.9594 | - | - | 897.0208 | 22.6565 | - | 3.0615 | - | 9.6264 | - | 31.7319 | 218.1 | - | 97.15 | 1139.63
Portland | OR | 97229 | Portland-Vancouver-Hillsboro, OR-WA | Washington | Portland Metro - 3 | 4C | Portland General Electric | NW Natural Gas | 119612 | 2020 | 2017 ORSC - Updated | No | No | No Solar | No |  |  |  |  | 2020-10-14 | 56 | 72 | 102 | 18% | 5.3 | 6.9 | 9.1 | 882.01 | 73.5 | 1885 | 16142 | 2 | 4 | Single-family detached | No | Enclosed crawl space | 68.0, 873.0, 79.0 | 30.0, 30.0, 67.0 | [7 empty] | 107.0, 23.0 | 0.0, 0.0 | 21.0, 21.0 | Between conditioned space and ambient, Between conditioned space and garage | 2012.0, 209.0 | 0.0, 0.0 | 23.0, 23.0 |  | 59.0, 68.0, 16.700001, 12.5, 55.0, 40.0, 12.5 | 0.3, 0.3, 0.3, 0.3, 0.3, 0.3, 0.3 | 0.3, 0.3, 0.3, 0.3, 0.3, 0.3, 0.3 |  |  |  | 30 | 9 |  |  | Conditioned area | 1 | 92.1 | Natural gas | AFUE | Fuel-fired air distribution heater |  | Garage or open crawl space | 1 | 3.15 | Electric | Heat pump | 66 | - | - | - | 381.7 | 70.7 | 56 | CFM @ 50 Pascals | 75.0, 95.0, 25.0, 5.0 | Conditioned space, Conditioned space, Attic, exposed, Attic, exposed | 0.0, 0.0, 8.0, 8.0 |  |  | 3.14 | ACH @ 50 Pascals | Supply Only | 100 | 213.5711 | 150.1866 | - | - | 897.0208 | 21.8697 | - | 3.0615 | - | 9.1777 | - | 31.7319 | 200.71 | - | 97.15 | 1122.25
Portland | OR | 97229 | Portland-Vancouver-Hillsboro, OR-WA | Washington | Portland Metro - 3 | 4C | Portland General Electric | NW Natural Gas | 119613 | 2020 | 2017 ORSC - Updated | No | No | No Solar | No |  |  |  |  | 2020-10-14 | 56 | 72 | 102 | 18% | 5.3 | 6.9 | 9.1 | 882.22 | 73.52 | 1885 | 16142 | 2 | 4 | Single-family detached | No | Enclosed crawl space | 68.0, 873.0, 79.0 | 30.0, 30.0, 67.0 | [7 empty] | 107.0, 23.0 | 0.0, 0.0 | 21.0, 21.0 | Between conditioned space and ambient, Between conditioned space and garage | 2012.0, 209.0 | 0.0, 0.0 | 23.0, 23.0 |  | 59.0, 68.0, 16.700001, 12.5, 55.0, 40.0, 12.5 | 0.3, 0.3, 0.3, 0.3, 0.3, 0.3, 0.3 | 0.3, 0.3, 0.3, 0.3, 0.3, 0.3, 0.3 |  |  |  | 30 | 9 |  |  | Conditioned area | 1 | 92.1 | Natural gas | AFUE | Fuel-fired air distribution heater |  | Garage or open crawl space | 1 | 3.15 | Electric | Heat pump | 66 | - | - | - | 381.7 | 70.7 | 80 | CFM @ 50 Pascals | 95.0, 95.0, 5.0, 5.0 | Conditioned space, Conditioned space, Attic, exposed, Attic, exposed | 0.0, 0.0, 8.0, 8.0 |  |  | 2.76 | ACH @ 50 Pascals | Supply Only | 100 | 212.8997 | 157.4951 | - | - | 897.0208 | 21.8275 | - | 3.0615 | - | 9.205 | - | 31.7319 | 200.92 | - | 97.15 | 1122.46
Hillsboro | OR | 97123 | Portland-Vancouver-Hillsboro, OR-WA | Washington | Portland Metro - 3 | 4C | Portland General Electric | NW Natural Gas | 119689 | 2020 | 2017 ORSC - Updated | No | No | No Solar | No |  |  |  |  | 2020-10-14 | 71 | 91 | 121 | 21% | 6.3 | 7.6 | 10.8 | 1031.25 | 85.94 | 2506 | 22693 | 2 | 4 | Single-family detached | No | Enclosed crawl space | 1197.0, 467.0 | 30.0, 67.0 | [7 empty] | 137.0, 41.0 | 0.0, 0.0 | 21.0, 21.0 | Between conditioned space and ambient, Between conditioned space and garage | 2377.0, 371.0, 117.0 | 0.0, 0.0, 0.0 | 24.0, 24.0, 24.0 |  | 38.299999, 139.0, 20.0, 70.5, 20.0, 73.0, 24.0 | 0.3, 0.3, 0.3, 0.3, 0.3, 0.3, 0.3 | 0.3, 0.3, 0.3, 0.3, 0.3, 0.3, 0.3 |  |  |  | 30 | 9 |  |  | Conditioned area | 1 | 96.2 | Natural gas | AFUE | Fuel-fired air distribution heater |  | Garage or open crawl space | 1 | 0.82 | Natural gas | Instant water heater | - | - | - | - | 507.5 | 94 | 80 | CFM @ 50 Pascals | 100.0, 95.0, 5.0 | Conditioned space, Conditioned space, Attic, exposed | 8.0, 8.0, 8.0 |  |  | 1.62 | ACH @ 50 Pascals | Supply Only | 100 | 267.9328 | 158.3447 | - | 111.8109 | - | 27.3337 | - | 11.1811 | - | 9.0932 | - | 8.6564 | 248.55 | - | 96.79 | 1271.49
Milwaukie | OR | 97267 | Portland-Vancouver-Hillsboro, OR-WA | Clackamas | Portland Metro - 3 | 4C | Portland General Electric | NW Natural Gas | 119718 | 2020 | 2017 ORSC - Updated | No | No | No Solar | No |  |  |  |  | 2020-10-14 | 70 | 82 | 117 | 15% | 6 | 6.8 | 10.5 | 976.04 | 81.34 | 2383 | 22162 | 1 | 3 | Single-family detached | No | Enclosed crawl space | 2383 | 30 | [7 empty] | - | - | - | - | 1632.0, 405.0 | 0.0, 0.0 | 23.0, 23.0 |  | 40.700001, 30.0, 174.0, 37.5 | 0.3, 0.3, 0.3, 0.3 | 0.3, 0.3, 0.3, 0.3 |  |  |  | 30 | 9 |  |  | Conditioned area | 1 | 96.2 | Natural gas | AFUE | Fuel-fired air distribution heater |  | Garage or open crawl space | 1 | 0.93 | Natural gas | Instant water heater | - | - | - | - | 643.41 | 119.15 | 134 | CFM @ 50 Pascals | 5.0, 5.0, 95.0, 95.0 | Conditioned space, Conditioned space, Attic, exposed, Attic, exposed | 0.0, 0.0, 8.0, 8.0 |  |  | 2.67 | ACH @ 50 Pascals | Supply Only | 100 | 303.8308 | 243.4167 | - | 76.8255 | - | 31.2139 | - | 7.6825 | - | 9.2508 | - | 8.6564 | 288.75 | - | 66.5 | 1216.28
Milwaukie | OR | 97267 | Portland-Vancouver-Hillsboro, OR-WA | Clackamas | Portland Metro - 3 | 4C | Portland General Electric | NW Natural Gas | 119721 | 2020 | 2017 ORSC - Updated | No | No | No Solar | No |  |  |  |  | 2020-10-14 | 70 | 82 | 117 | 14% | 6.1 | 6.8 | 10.5 | 981.99 | 81.83 | 2383 | 22162 | 1 | 3 | Single-family detached | No | Enclosed crawl space | 2383 | 30 | [7 empty] | - | - | - | - | 1632.0, 405.0 | 0.0, 0.0 | 23.0, 23.0 |  | 40.700001, 30.0, 174.0, 37.5 | 0.3, 0.3, 0.3, 0.3 | 0.3, 0.3, 0.3, 0.3 |  |  |  | 30 | 9 |  |  | Conditioned area | 1 | 96.2 | Natural gas | AFUE | Fuel-fired air distribution heater |  | Garage or open crawl space | 1 | 0.93 | Natural gas | Instant water heater | - | - | - | - | 643.41 | 119.15 | 150 | CFM @ 50 Pascals | 5.0, 5.0, 95.0, 95.0 | Conditioned space, Conditioned space, Attic, exposed, Attic, exposed | 0.0, 0.0, 8.0, 8.0 |  |  | 3.02 | ACH @ 50 Pascals | Supply Only | 100 | 309.7047 | 251.551 | - | 76.8255 | - | 31.829 | - | 7.6825 | - | 9.2591 | - | 8.6564 | 294.71 | - | 66.5 | 1222.23
Jennings Lodge | OR | 97267 | Portland-Vancouver-Hillsboro, OR-WA | Clackamas | Portland Metro - 3 | 4C | Portland General Electric | NW Natural Gas | 119726 | 2020 | 2017 ORSC - Updated | No | No | No Solar | No |  |  |  |  | 2020-10-14 | 68 | 82 | 117 | 16% | 5.9 | 6.8 | 10.5 | 959.94 | 79.99 | 2383 | 22162 | 1 | 3 | Single-family detached | No | Enclosed crawl space | 2383 | 30 | [7 empty] | - | - | - | - | 1632.0, 405.0 | 0.0, 0.0 | 23.0, 23.0 |  | 40.700001, 30.0, 174.0, 37.5 | 0.3, 0.3, 0.3, 0.3 | 0.3, 0.3, 0.3, 0.3 |  |  |  | 30 | 9 |  |  | Conditioned area | 1 | 96.2 | Natural gas | AFUE | Fuel-fired air distribution heater |  | Garage or open crawl space | 1 | 0.93 | Natural gas | Instant water heater | - | - | - | - | 643.41 | 119.15 | 77 | CFM @ 50 Pascals | 5.0, 5.0, 95.0, 95.0 | Conditioned space, Conditioned space, Attic, exposed, Attic, exposed | 0.0, 0.0, 8.0, 8.0 |  |  | 2.38 | ACH @ 50 Pascals | Supply Only | 100 | 288.8463 | 214.1748 | - | 76.8255 | - | 29.6156 | - | 7.6825 | - | 9.2063 | - | 8.6564 | 272.65 | - | 66.5 | 1200.18
Portland | OR | 97267 | Portland-Vancouver-Hillsboro, OR-WA | Clackamas | Portland Metro - 3 | 4C | Portland General Electric | NW Natural Gas | 119743 | 2020 | 2017 ORSC - Updated | No | No | No Solar | No |  |  |  |  | 2020-10-14 | 69 | 82 | 117 | 15% | 6 | 6.8 | 10.5 | 967.93 | 80.66 | 2383 | 22162 | 1 | 3 | Single-family detached | No | Enclosed crawl space | 2383 | 30 | [7 empty] | - | - | - | - | 1632.0, 405.0 | 0.0, 0.0 | 23.0, 23.0 |  | 40.700001, 30.0, 174.0, 37.5 | 0.3, 0.3, 0.3, 0.3 | 0.3, 0.3, 0.3, 0.3 |  |  |  | 30 | 9 |  |  | Conditioned area | 1 | 96.2 | Natural gas | AFUE | Fuel-fired air distribution heater |  | Garage or open crawl space | 1 | 0.93 | Natural gas | Instant water heater | - | - | - | - | 643.41 | 119.15 | 116 | CFM @ 50 Pascals | 5.0, 5.0, 95.0, 95.0 | Conditioned space, Conditioned space, Attic, exposed, Attic, exposed | 0.0, 0.0, 8.0, 8.0 |  |  | 2.58 | ACH @ 50 Pascals | Supply Only | 100 | 295.5919 | 234.2333 | - | 76.8255 | - | 30.3586 | - | 7.6825 | - | 9.2443 | - | 8.6564 | 280.65 | - | 66.5 | 1208.17
Gresham | OR | 97080 | Portland-Vancouver-Hillsboro, OR-WA | Multnomah | Portland Metro - 3 | 4C | Portland General Electric | NW Natural Gas | 119749 | 2020 | 2017 ORSC - Updated | No | No | No Solar | No |  |  |  |  | 2020-10-14 | 63 | 79 | 103 | 20% | 5.5 | 6.5 | 9.2 | 885.09 | 73.76 | 1925 | 17335 | 2 | 4 | Single-family detached | No | Enclosed crawl space | 871.0, 355.0 | 30.0, 67.0 | [7 empty] | 64.0, 35.0 | 0.0, 0.0 | 21.0, 21.0 | Between conditioned space and ambient, Between conditioned space and garage | 2187.0, 369.0 | 0.0, 0.0 | 23.0, 23.0 |  | 57.0, 14.0, 127.0, 49.0 | 0.3, 0.3, 0.3, 0.3 | 0.3, 0.3, 0.3, 0.3 |  |  |  | 30 | 9 |  |  | Conditioned area | 1 | 96.2 | Natural gas | AFUE | Fuel-fired air distribution heater |  | Garage or open crawl space | 1 | 0.93 | Natural gas | Instant water heater | - | - | - | - | 389.8 | 72.2 | 67 | CFM @ 50 Pascals | 75.0, 95.0, 25.0, 5.0 | Conditioned space, Conditioned space, Attic, exposed, Attic, exposed | 8.0, 0.0, 8.0, 8.0 |  |  | 2.82 | ACH @ 50 Pascals | Supply Only | 100 | 223.6423 | 149.4907 | - | 100.1827 | - | 22.8744 | - | 10.0183 | - | 9.1516 | - | 8.6564 | 209.34 | - | 86.72 | 1125.33
Gresham | OR | 97080 | Portland-Vancouver-Hillsboro, OR-WA | Multnomah | Portland Metro - 3 | 4C | Portland General Electric | NW Natural Gas | 119776 | 2020 | 2017 ORSC - Updated | No | No | No Solar | No |  |  |  |  | 2020-10-14 | 63 | 79 | 103 | 20% | 5.5 | 6.5 | 9.2 | 882.29 | 73.52 | 1925 | 17335 | 2 | 4 | Single-family detached | No | Enclosed crawl space | 871.0, 355.0 | 30.0, 67.0 | [7 empty] | 64.0, 35.0 | 0.0, 0.0 | 21.0, 21.0 | Between conditioned space and ambient, Between conditioned space and garage | 2187.0, 369.0 | 0.0, 0.0 | 23.0, 23.0 |  | 57.0, 14.0, 127.0, 49.0 | 0.3, 0.3, 0.3, 0.3 | 0.3, 0.3, 0.3, 0.3 |  |  |  | 30 | 9 |  |  | Conditioned area | 1 | 96.2 | Natural gas | AFUE | Fuel-fired air distribution heater |  | Garage or open crawl space | 1 | 0.93 | Natural gas | Instant water heater | - | - | - | - | 389.8 | 72.2 | 37 | CFM @ 50 Pascals | 75.0, 95.0, 25.0, 5.0 | Conditioned space, Conditioned space, Attic, exposed, Attic, exposed | 8.0, 8.0, 8.0, 8.0 |  |  | 3.27 | ACH @ 50 Pascals | Supply Only | 100 | 222.0379 | 136.3572 | - | 100.1827 | - | 22.6692 | - | 10.0183 | - | 9.1107 | - | 8.6564 | 206.53 | - | 86.72 | 1122.53
Beaverton | OR | 97007 | Portland-Vancouver-Hillsboro, OR-WA | Washington | Portland Metro - 3 | 4C | Portland General Electric | NW Natural Gas | 119810 | 2020 | 2017 ORSC - Updated | No | No | No Solar | No |  |  |  |  | 2020-10-14 | 79 | 98 | 135 | 16% | 7.2 | 9.1 | 12 | 1213.09 | 101.09 | 2952 | 27479 | 3 | 5 | Single-family detached | No | More than one type | 183.0, 616.0, 280.0, 361.0 | 30.0, 30.0, 30.0, 30.0 | [7 empty] | 216.0, 19.0, 28.0 | 0.0, 0.0, 0.0 | 21.0, 21.0, 21.0 | Between conditioned space and ambient, Between conditioned space and garage, Between conditioned space and enclosed crawl | 3130.0, 353.0, 255.0 | 0.0, 0.0, 0.0 | 21.0, 21.0, 21.0 |  | 53.5, 24.0, 154.0, 20.0 | 0.3, 0.3, 0.3, 0.3 | 0.3, 0.3, 0.3, 0.3 |  |  |  | 30 | 9 |  |  | Attic | 1 | 92.1 | Natural gas | AFUE | Fuel-fired air distribution heater |  | Garage or open crawl space | 1 | 3.51 | Electric | Heat pump | 65 | - | - | - | 597.8 | 110.7 | 70 | CFM @ 50 Pascals | 50.0, 100.0, 50.0 | Attic, exposed, Attic, exposed, Conditioned space | 8.0, 8.0, 0.0 |  |  | 3.27 | ACH @ 50 Pascals | Supply Only | 100 | 379.132 | 438.4303 | - | - | 921.5703 | 39.4096 | - | 3.1453 | - | 9.5123 | - | 31.7319 | 374.87 | - | 99.81 | 1453.33
Beaverton | OR | 97007 | Portland-Vancouver-Hillsboro, OR-WA | Washington | Portland Metro - 3 | 4C | Portland General Electric | NW Natural Gas | 121360 | 2020 | 2017 ORSC - Updated | No | No | No Solar | No |  |  |  |  | 2020-10-14 | 86 | 103 | 157 | 13% | 7.9 | 9.5 | 13.9 | 1323.57 | 110.3 | 3668 | 32909 | 2 | 4 | Single-family detached | No | Enclosed crawl space | 67.0, 1599.0, 411.0 | 30.0, 30.0, 30.0 | [7 empty] | 147.0, 43.0 | 0.0, 0.0 | 21.0, 21.0 | Between conditioned space and ambient, Between conditioned space and garage | 2917.0, 391.0 | 0.0, 0.0 | 21.0, 21.0 |  | 24.0, 50.0, 91.0, 58.0, 52.0, 40.0, 60.0, 20.0 | 0.3, 0.3, 0.3, 0.3, 0.3, 0.3, 0.3, 0.3 | 0.3, 0.3, 0.3, 0.3, 0.3, 0.3, 0.3, 0.3 |  |  |  | 30 | 9 |  |  | Attic | 1 | 92.1 | Natural gas | AFUE | Fuel-fired air distribution heater |  | Garage or open crawl space | 1 | 3.51 | Electric | Heat pump | 65 | - | - | - | 742.77 | 137.55 | 205 | CFM @ 50 Pascals | 50.0, 100.0, 50.0 | Attic, exposed, Attic, exposed, Conditioned space | 8.0, 8.0, 0.0 |  |  | 2.39 | ACH @ 50 Pascals | Supply Only | 100 | 435.3589 | 604.8813 | - | - | 740.1838 | 45.6003 | - | 2.5262 | - | 9.6804 | - | 31.7319 | 441.43 | - | 80.16 | 1563.81
Beaverton | OR | 97007 | Portland-Vancouver-Hillsboro, OR-WA | Washington | Portland Metro - 3 | 4C | Portland General Electric | NW Natural Gas | 121361 | 2020 | 2017 ORSC - Updated | No | No | No Solar | No |  |  |  |  | 2020-10-14 | 80 | 99 | 153 | 16% | 7.6 | 9.4 | 13.5 | 1276.6 | 106.38 | 3519 | 31552 | 2 | 5 | Single-family detached | No | Enclosed crawl space | 44.0, 1524.0, 460.0 | 30.0, 30.0, 30.0 | [7 empty] | 138.0, 40.0 | 0.0, 0.0 | 21.0, 21.0 | Between conditioned space and ambient, Between conditioned space and garage | 2776.0, 366.0 | 0.0, 0.0 | 21.0, 21.0 |  | 7.5, 95.0, 12.0, 43.299999, 20.0, 44.0, 50.0 | 0.3, 0.3, 0.3, 0.3, 0.3, 0.3, 0.3 | 0.3, 0.3, 0.3, 0.3, 0.3, 0.3, 0.3 |  |  |  | 30 | 9 |  |  | Attic | 1 | 92.1 | Natural gas | AFUE | Fuel-fired air distribution heater |  | Garage or open crawl space | 1 | 3.51 | Electric | Heat pump | 65 | - | - | - | 712.598 | 131.963 | 149 | CFM @ 50 Pascals | 50.0, 100.0, 50.0 | Attic, exposed, Attic, exposed, Conditioned space | 8.0, 8.0, 0.0 |  |  | 2.39 | ACH @ 50 Pascals | Supply Only | 100 | 369.4067 | 516.4922 | - | - | 865.2874 | 38.7034 | - | 2.9532 | - | 9.6867 | - | 31.7319 | 374.91 | - | 93.71 | 1516.84
Beaverton | OR | 97007 | Portland-Vancouver-Hillsboro, OR-WA | Washington | Portland Metro - 3 | 4C | Portland General Electric | NW Natural Gas | 121365 | 2020 | 2017 ORSC - Updated | No | No | No Solar | No |  |  |  |  | 2020-10-14 | 83 | 101 | 153 | 15% | 8 | 9.8 | 13.5 | 1371.81 | 114.32 | 3519 | 31552 | 2 | 5 | Single-family detached | No | Enclosed crawl space | 44.0, 1524.0, 460.0 | 30.0, 30.0, 30.0 | [7 empty] | 138.0, 40.0 | 0.0, 0.0 | 21.0, 21.0 | Between conditioned space and ambient, Between conditioned space and garage | 2776.0, 366.0 | 0.0, 0.0 | 21.0, 21.0 |  | 7.5, 95.0, 12.0, 43.299999, 20.0, 44.0, 50.0 | 0.3, 0.3, 0.3, 0.3, 0.3, 0.3, 0.3 | 0.3, 0.3, 0.3, 0.3, 0.3, 0.3, 0.3 |  |  |  | 30 | 9 |  |  | Attic | 1 | 92.1 | Natural gas | AFUE | Fuel-fired air distribution heater |  | Garage or open crawl space | 1 | 3.51 | Electric | Heat pump | 65 | Air conditioner | 13 | SEER | 712.598 | 131.963 | 147 | CFM @ 50 Pascals | 50.0, 100.0, 50.0 | Attic, exposed, Attic, exposed, Conditioned space | 8.0, 8.0, 0.0 |  |  | 2.62 | ACH @ 50 Pascals | Supply Only | 100 | 366.2344 | 514.4618 | 908.3781 | - | 865.2874 | 38.3793 | 3.1003 | 2.9532 | - | 9.6914 | 31.6645 | 31.7319 | 371.95 | 98.17 | 93.71 | 1612.05
Beaverton | OR | 97007 | Portland-Vancouver-Hillsboro, OR-WA | Washington | Portland Metro - 3 | 4C | Portland General Electric | NW Natural Gas | 121369 | 2020 | 2017 ORSC - Updated | No | No | No Solar | No |  |  |  |  | 2020-10-14 | 85 | 103 | 148 | 14% | 8.2 | 9.9 | 13.1 | 1392.33 | 116.03 | 3381 | 30825 | 2 | 5 | Single-family detached | No | Enclosed crawl space | 83.0, 1480.0, 338.0 | 30.0, 30.0, 30.0 | [7 empty] | 138.0, 51.0 | 0.0, 0.0 | 21.0, 21.0 | Between conditioned space and ambient, Between conditioned space and garage | 2696.0, 463.0 | 0.0, 0.0 | 21.0, 21.0 |  | 98.900002, 46.299999, 163.800003, 95.0 | 0.3, 0.3, 0.3, 0.3 | 0.3, 0.3, 0.3, 0.3 |  |  |  | 30 | 9 |  |  | Attic | 1 | 92.1 | Natural gas | AFUE | Fuel-fired air distribution heater |  | Garage or open crawl space | 1 | 3.51 | Electric | Heat pump | 65 | Air conditioner | 13 | SEER | 684.6525 | 126.7875 | 149 | CFM @ 50 Pascals | 50.0, 50.0, 100.0 | Conditioned space, Attic, exposed, Attic, exposed | 0.0, 8.0, 8.0 |  |  | 2.7 | ACH @ 50 Pascals | Supply Only | 100 | 389.8227 | 529.7465 | 1027.0299 | - | 884.9216 | 40.7903 | 3.5052 | 3.0202 | - | 9.6586 | 31.7053 | 31.7418 | 393.98 | 111.13 | 95.87 | 1632.57
Redmond | OR | 97756 | Bend, OR | Deschutes | Central - 8 | 5B | Pacific Power | Cascade Natural Gas | 121373 | 2020 | 2017 ORSC - Updated | Yes | No | No Solar | No |  |  |  |  | 2020-10-14 | 60 | 82 | 104 | 19% | 5.3 | 6.5 | 8.8 | 915.43 | 76.29 | 1117 | 9048 | 1 | 3 | Single-family detached | No | Slab | - | - | [7 empty] | - | - | - | - | 960.0, 264.0 | 5.0, 0.0 | 21.0, 21.0 |  | 30.0, 77.800003, 60.0 | 0.35, 0.35, 0.35 | 0.3, 0.3, 0.3 |  |  |  | 35 | 9 |  |  | Conditioned area | 1 | 10.7 | Electric | HSPF | Air-source heat pump |  | Garage or open crawl space | 1 | 0.93 | Electric | Conventional | 50 | Air-source heat pump | 18.9 | SEER | - | - | - | - | - | - | - |  |  | 2.85 | ACH @ 50 Pascals | Exhaust Only | 100 | - | 3024.4246 | 313.1973 | - | 2612.8616 | 10.3223 | 1.0689 | 8.9176 | - | 27.839 | 27.5251 | 27.7231 | 287.36 | 29.42 | 247.22 | 1041.43
Beaverton | OR | 97007 | Portland-Vancouver-Hillsboro, OR-WA | Washington | Portland Metro - 3 | 4C | Portland General Electric | NW Natural Gas | 121375 | 2020 | 2017 ORSC - Updated | No | No | No Solar | No |  |  |  |  | 2020-10-14 | 80 | 97 | 145 | 15% | 7.3 | 9 | 12.8 | 1219.07 | 101.59 | 3280 | 29322 | 2 | 4 | Single-family detached | No | Enclosed crawl space | 1377.0, 604.0 | 30.0, 30.0 | [7 empty] | 133.0, 52.0 | 0.0, 0.0 | 21.0, 21.0 | Between conditioned space and ambient, Between conditioned space and garage | 2751.0, 474.0 | 0.0, 0.0 | 21.0, 21.0 |  | 25.0, 12.0, 106.0, 16.0, 71.5, 56.0, 40.0, 62.0 | 0.3, 0.3, 0.3, 0.3, 0.3, 0.3, 0.3, 0.3 | 0.3, 0.3, 0.3, 0.3, 0.3, 0.3, 0.3, 0.3 |  |  |  | 30 | 9 |  |  | Attic | 1 | 92.1 | Natural gas | AFUE | Fuel-fired air distribution heater |  | Garage or open crawl space | 1 | 2.9 | Electric | Heat pump | 65 | - | - | - | 664.2 | 123 | 100 | CFM @ 50 Pascals | 50.0, 100.0, 50.0 | Attic, exposed, Attic, exposed, Conditioned space | 8.0, 8.0, 0.0 |  |  | 2.82 | ACH @ 50 Pascals | Supply Only | 100 | 393.6932 | 217.3041 | - | - | 932.0845 | 40.111 | - | 3.1812 | - | 9.0637 | - | 31.7319 | 363.56 | - | 100.94 | 1459.31
Beaverton | OR | 97007 | Portland-Vancouver-Hillsboro, OR-WA | Washington | Portland Metro - 3 | 4C | Portland General Electric | NW Natural Gas | 121379 | 2020 | 2017 ORSC - Updated | No | No | No Solar | No |  |  |  |  | 2020-10-14 | 84 | 103 | 156 | 15% | 7.7 | 9.5 | 13.7 | 1288.23 | 107.35 | 3615 | 32394 | 2 | 4 | Single-family detached | No | Enclosed crawl space | 63.0, 1556.0, 547.0 | 30.0, 30.0, 30.0 | [7 empty] | 148.0, 48.0 | 0.0, 0.0 | 21.0, 21.0 | Between conditioned space and ambient, Between conditioned space and garage | 2988.0, 434.0 | 0.0, 0.0 | 21.0, 21.0 |  | 36.700001, 132.0, 28.0, 59.799999, 31.5, 76.300003, 64.0 | 0.3, 0.3, 0.3, 0.3, 0.3, 0.3, 0.3 | 0.3, 0.3, 0.3, 0.3, 0.3, 0.3, 0.3 |  |  |  | 30 | 9 |  |  | Attic | 1 | 92.1 | Natural gas | AFUE | Fuel-fired air distribution heater |  | Garage or open crawl space | 1 | 2.9 | Electric | Heat pump | 65 | - | - | - | 732 | 135.6 | 100 | CFM @ 50 Pascals | 50.0, 100.0, 50.0 | Attic, exposed, Attic, exposed, Conditioned space | 8.0, 8.0, 0.0 |  |  | 2.69 | ACH @ 50 Pascals | Supply Only | 100 | 426.0119 | 231.8763 | - | - | 920.4019 | 43.3926 | - | 3.1413 | - | 9.0579 | - | 31.7319 | 393.05 | - | 99.68 | 1528.47
Portland | OR | 97229 | Portland-Vancouver-Hillsboro, OR-WA | Washington | Portland Metro - 3 | 4C | Portland General Electric | NW Natural Gas | 121399 | 2020 | 2017 ORSC - Updated | No | No | No Solar | No |  |  |  |  | 2020-10-14 | 71 | 92 | 131 | 20% | 6.6 | 8.5 | 11.6 | 1093.72 | 91.14 | 2816 | 25238 | 2 | 4 | Single-family detached | No | Enclosed crawl space | 62.0, 1214.0, 371.0 | 30.0, 30.0, 67.0 | [7 empty] | 129.0, 36.0 | 0.0, 0.0 | 21.0, 21.0 | Between conditioned space and ambient, Between conditioned space and garage | 2488.0, 320.0 | 0.0, 0.0 | 23.0, 23.0 |  | 33.0, 30.0, 140.0, 66.300003, 51.299999, 25.0, 62.5, 62.0 | 0.3, 0.3, 0.3, 0.3, 0.3, 0.3, 0.3, 0.3 | 0.3, 0.3, 0.3, 0.3, 0.3, 0.3, 0.3, 0.3 |  |  |  | 30 | 9 |  |  | Conditioned area | 1 | 92.1 | Natural gas | AFUE | Fuel-fired air distribution heater |  | Garage or open crawl space | 1 | 2.9 | Electric | Heat pump | 80 | - | - | - | 570.2401 | 105.6 | 57 | CFM @ 50 Pascals | 75.0, 95.0, 25.0, 5.0 | Conditioned space, Conditioned space, Attic, exposed, Attic, exposed | 0.0, 0.0, 8.0, 8.0 |  |  | 2.44 | ACH @ 50 Pascals | Supply Only | 100 | 322.6221 | 166.0368 | - | - | 916.5161 | 32.8289 | - | 3.128 | - | 9.0355 | - | 31.7319 | 296.62 | - | 99.26 | 1333.96
Salem | OR | 97304 | Salem, OR | Polk | Mid-Willamette - 4 | 4C | Portland General Electric | NW Natural Gas | 121405 | 2020 | 2017 ORSC - Updated | No | No | No Solar | No |  |  |  |  | 2020-10-14 | 63 | 77 | 107 | 14% | 5.9 | 7.3 | 9.6 | 980.54 | 81.71 | 2054 | 18327 | 2 | 3 | Single-family detached | No | Enclosed crawl space | 3.0, 845.0, 361.0 | 30.0, 30.0, 30.0 | [7 empty] | 102.0, 36.0 | 0.0, 0.0 | 21.0, 21.0 | Between conditioned space and ambient, Between conditioned space and garage | 2095.0, 325.0 | 0.0, 0.0 | 21.0, 21.0 |  | 42.799999, 16.5, 126.5, 9.0 | 0.3, 0.3, 0.3, 0.3 | 0.3, 0.3, 0.3, 0.3 |  |  |  | 30 | 9 |  |  | Attic | 1 | 92.1 | Natural gas | AFUE | Fuel-fired air distribution heater |  | Garage or open crawl space | 1 | 3.51 | Electric | Heat pump | 65 | Air conditioner | 13 | SEER | 415.9 | 77 | 91 | CFM @ 50 Pascals | 50.0, 100.0, 50.0 | Attic, exposed, Attic, exposed, Conditioned space | 8.0, 8.0, 0.0 |  |  | 3.01 | ACH @ 50 Pascals | Supply Only | 100 | 278.5769 | 197.3565 | 640.7592 | - | 634.7333 | 28.5313 | 2.1869 | 2.1663 | - | 9.1816 | 31.6646 | 31.7319 | 261.96 | 69.25 | 68.74 | 1220.78
Milwaukie | OR | 97222 | Portland-Vancouver-Hillsboro, OR-WA | Clackamas | Portland Metro - 3 | 4C | Portland General Electric | NW Natural Gas | 121432 | 2020 | 2017 ORSC - Updated | No | No | No Solar | No |  |  |  |  | 2020-10-14 | 63 | 86 | 106 | 26% | 5.6 | 7 | 9.5 | 914.32 | 76.19 | 2005 | 20335 | 2 | 3 | Single-family detached | No | Enclosed crawl space | 895.0, 435.0 | 38.0, 59.0 | [7 empty] | 135.0, 40.0 | 0.0, 0.0 | 21.0, 21.0 | Between conditioned space and ambient, Between conditioned space and garage | 2267.0, 505.0 | 0.0, 0.0 | 23.0, 23.0 |  | 69.0, 136.0, 79.0, 121.0 | 0.3, 0.3, 0.3, 0.3 | 0.26, 0.26, 0.26, 0.26 |  |  |  | 35 | 9 |  |  | Conditioned area | 1 | 96.5 | Natural gas | AFUE | Fuel-fired air distribution heater |  | Garage or open crawl space | 1 | 0.94 | Natural gas | Instant water heater | - | - | - | - | 406.013 | 150.375 | 71 | CFM @ 50 Pascals | 100.0, 40.0, 60.0 | Conditioned space, Conditioned space, Attic, exposed | 8.0, 8.0, 8.0 |  |  | 2.05 | ACH @ 50 Pascals | Supply Only | 100 | 259.5933 | 147.9212 | - | 85.0252 | - | 26.4642 | - | 8.5025 | - | 9.0772 | - | 8.6564 | 240.22 | - | 73.6 | 1154.56
Portland | OR | 97222 | Portland-Vancouver-Hillsboro, OR-WA | Clackamas | Portland Metro - 3 | 4C | Portland General Electric | NW Natural Gas | 121433 | 2020 | 2017 ORSC - Updated | No | No | No Solar | No |  |  |  |  | 2020-10-14 | 63 | 86 | 106 | 26% | 5.6 | 7 | 9.5 | 914.42 | 76.2 | 2005 | 20335 | 2 | 3 | Single-family detached | No | Enclosed crawl space | 895.0, 435.0 | 38.0, 59.0 | [7 empty] | 135.0, 40.0 | 0.0, 0.0 | 21.0, 21.0 | Between conditioned space and ambient, Between conditioned space and garage | 2267.0, 505.0 | 0.0, 0.0 | 23.0, 23.0 |  | 69.0, 136.0, 79.0, 121.0 | 0.3, 0.3, 0.3, 0.3 | 0.26, 0.26, 0.26, 0.26 |  |  |  | 35 | 9 |  |  | Conditioned area | 1 | 96.5 | Natural gas | AFUE | Fuel-fired air distribution heater |  | Garage or open crawl space | 1 | 0.94 | Natural gas | Instant water heater | - | - | - | - | 406.013 | 150.375 | 68 | CFM @ 50 Pascals | 100.0, 40.0, 60.0 | Conditioned space, Conditioned space, Attic, exposed | 8.0, 8.0, 8.0 |  |  | 2.18 | ACH @ 50 Pascals | Supply Only | 100 | 259.8666 | 146.5833 | - | 85.0252 | - | 26.4869 | - | 8.5025 | - | 9.0729 | - | 8.6564 | 240.31 | - | 73.6 | 1154.66
Milwaukie | OR | 97222 | Portland-Vancouver-Hillsboro, OR-WA | Clackamas | Portland Metro - 3 | 4C | Portland General Electric | NW Natural Gas | 121434 | 2020 | 2017 ORSC - Updated | No | No | No Solar | No |  |  |  |  | 2020-10-14 | 42 | 54 | 62 | 22% | 3.6 | 4.4 | 5.7 | 556.54 | 46.38 | 600 | 5800 | 2 | 2 | Single-family detached | Yes | Enclosed crawl space | 150.0, 350.0 | 38.0, 59.0 | [7 empty] | 105.0, 20.0 | 0.0, 0.0 | 21.0, 21.0 | Between conditioned space and ambient, Between conditioned space and garage | 1040.0, 400.0 | 0.0, 0.0 | 23.0, 23.0 |  | 19.0, 46.0, 30.0, 81.0 | 0.3, 0.3, 0.3, 0.3 | 0.26, 0.26, 0.26, 0.26 |  |  |  | 35 | 9 |  |  | Conditioned area | 1 | 96.5 | Natural gas | AFUE | Fuel-fired air distribution heater |  | Garage or open crawl space | 1 | 0.94 | Natural gas | Instant water heater | - | - | - | - | 121.5 | 22.5 | 43 | CFM @ 50 Pascals | 100.0, 40.0, 60.0 | Conditioned space, Conditioned space, Attic, exposed | 8.0, 8.0, 8.0 |  |  | 2.35 | ACH @ 50 Pascals | Supply Only | 100 | 124.439 | 83.736 | - | 70.7571 | - | 12.7297 | - | 7.0757 | - | 9.1549 | - | 8.6564 | 116.54 | - | 61.25 | 796.78
Portland | OR | 97229 | Portland-Vancouver-Hillsboro, OR-WA | Washington | Portland Metro - 3 | 4C | Portland General Electric | NW Natural Gas | 121447 | 2020 | 2017 ORSC - Updated | No | No | No Solar | No |  |  |  |  | 2020-10-14 | 56 | 67 | 104 | 12% | 5.5 | 6.6 | 9.4 | 919.67 | 76.64 | 1966 | 16739 | 2 | 3 | Townhouse, end unit | No | More than one type | 814.0, 352.0 | 30.0, 30.0 | [7 empty] | 64.0, 21.0, 37.0 | 0.0, 0.0, 0.0 | 21.0, 21.0, 21.0 | Between conditioned space and ambient, Between conditioned space and garage, Between cond and another cond unit (adiabatic) | 1363.0, 188.0, 767.0 | 0.0, 0.0, 0.0 | 21.0, 21.0, 11.0 |  | 47.0, 54.700001, 46.0, 25.5, 40.0 | 0.3, 0.3, 0.3, 0.3, 0.3 | 0.3, 0.3, 0.3, 0.3, 0.3 |  |  |  | 30.0, 0.0 | 9.0, 40.0 |  |  | Attic | 1 | 92.1 | Natural gas | AFUE | Fuel-fired air distribution heater |  | Garage or open crawl space | 1 | 2.9 | Electric | Heat pump | 65 | Air conditioner | 13 | SEER | 398.115 | 73.725 | 100 | CFM @ 50 Pascals | 50.0, 100.0, 50.0 | Attic, exposed, Attic, exposed, Conditioned space | 8.0, 8.0, 0.0 |  |  | 3.45 | ACH @ 50 Pascals | Supply Only | 100 | 207.7527 | 173.1529 | 623.5378 | - | 783.5433 | 21.3662 | 2.1281 | 2.6742 | - | 9.2749 | 31.6645 | 31.7319 | 198.17 | 67.39 | 84.86 | 1159.91
Happy Valley | OR | 97086 | Portland-Vancouver-Hillsboro, OR-WA | Clackamas | Portland Metro - 3 | 4C | Portland General Electric | NW Natural Gas | 98445 | 2020 | 2017 ORSC - Updated | No | Yes | No Solar | No |  |  |  |  | 2020-10-14 | 55 | 79 | 116 | 30% | 5.2 | 6.7 | 10.4 | 927.65 | 77.3 | 2351 | 21993 | 2 | 3 | Single-family detached | No | Enclosed crawl space | 936.0, 387.0, 228.0 | 38.0, 67.0, 67.0 | [7 empty] | 124.0, 39.0 | 8.0, 0.0 | 21.0, 21.0 | Between conditioned space and ambient, Between conditioned space and garage | 2468.0, 351.0 | 8.0, 0.0 | 21.0, 21.0 |  | 81.099998, 97.400002, 60.799999, 134.100006 | 0.32, 0.32, 0.32, 0.32 | 0.28, 0.28, 0.28, 0.28 |  |  |  | 35 | 9 |  |  | Conditioned area | 1 | 96 | Natural gas | AFUE | Fuel-fired air distribution heater |  | Garage or open crawl space | 1 | 0.95 | Natural gas | Instant water heater | - | - | - | - | 476.0775 | 88.1625 | 60 | CFM @ 50 Pascals | 95.0, 95.0, 5.0, 5.0 | Conditioned space, Conditioned space, Attic, exposed, Attic, exposed | 0.0, 0.0, 8.0, 8.0 |  |  | 3.21 | ACH @ 50 Pascals | Supply Only | 100 | 242.0325 | 91.1198 | - | 76.2464 | - | 24.5142 | - | 7.6246 | - | 8.9301 | - | 8.6564 | 218.91 | - | 66 | 1167.89
Portland | OR | 97229 | Portland-Vancouver-Hillsboro, OR-WA | Washington | Portland Metro - 3 | 4C | Portland General Electric | NW Natural Gas | 121448 | 2020 | 2017 ORSC - Updated | No | No | No Solar | No |  |  |  |  | 2020-10-14 | 48 | 57 | 99 | 12% | 4.9 | 5.9 | 8.9 | 822.05 | 68.5 | 1804 | 15339 | 2 | 3 | Townhouse, inside unit | No | More than one type | 15.0, 727.0, 335.0 | 30.0, 30.0, 30.0 | [7 empty] | 23.0, 20.0, 72.0 | 0.0, 0.0, 0.0 | 21.0, 21.0, 21.0 | Between conditioned space and ambient, Between conditioned space and garage, Between cond and another cond unit (adiabatic) | 527.0, 179.0, 1508.0 | 0.0, 0.0, 0.0 | 21.0, 21.0, 11.0 |  | 44.0, 42.0, 40.0 | 0.3, 0.3, 0.3 | 0.3, 0.3, 0.3 |  |  |  | 30 | 9 |  |  | Attic | 1 | 92.1 | Natural gas | AFUE | Fuel-fired air distribution heater |  | Garage or open crawl space | 1 | 2.9 | Electric | Heat pump | 65 | Air conditioner | 13 | SEER | 365.3 | 67.7 | 100 | CFM @ 50 Pascals | 50.0, 100.0, 50.0 | Attic, exposed, Attic, exposed, Conditioned space | 8.0, 8.0, 0.0 |  |  | 3.96 | ACH @ 50 Pascals | Supply Only | 100 | 129.5094 | 143.1512 | 545.1096 | - | 797.1801 | 13.4395 | 1.8604 | 2.7208 | - | 9.4751 | 31.6645 | 31.7319 | 127.34 | 58.91 | 86.33 | 1062.29
Happy Valley | OR | 97086 | Portland-Vancouver-Hillsboro, OR-WA | Clackamas | Portland Metro - 3 | 4C | Portland General Electric | NW Natural Gas | 121450 | 2020 | 2017 ORSC - Updated | No | No | No Solar | No |  |  |  |  | 2020-10-14 | 42 | 54 | 92 | 17% | 4.3 | 5.5 | 8.3 | 789.32 | 65.78 | 1558 | 13304 | 2 | 3 | Single-family detached | No | Enclosed crawl space | 78.0, 684.0, 341.0 | 30.0, 30.0, 30.0 | [7 empty] | 89.0, 18.0 | 0.0, 0.0 | 21.0, 21.0 | Between conditioned space and ambient, Between conditioned space and garage | 1705.0, 141.0 | 0.0, 0.0 | 21.0, 21.0 |  | 85.5, 20.5, 32.0, 6.0 | 0.3, 0.3, 0.3, 0.3 | 0.3, 0.3, 0.3, 0.3 |  |  |  | 30 | 9 |  |  | Attic | 1 | 92.1 | Natural gas | AFUE | Fuel-fired air distribution heater |  | Garage or open crawl space | 1 | 2.9 | Electric | Heat pump | 65 | - | - | - | 315.495 | 58.425 | 57 | CFM @ 50 Pascals | 50.0, 100.0, 50.0 | Attic, exposed, Attic, exposed, Conditioned space | 8.0, 8.0, 0.0 |  |  | 3.29 | ACH @ 50 Pascals | Supply Only | 100 | 194.2502 | 141.9747 | - | - | 795.8859 | 19.9096 | - | 2.7163 | - | 9.1984 | - | 31.7319 | 183.14 | - | 86.19 | 1029.56
Happy Valley | OR | 97086 | Portland-Vancouver-Hillsboro, OR-WA | Clackamas | Portland Metro - 3 | 4C | Portland General Electric | NW Natural Gas | 121451 | 2020 | 2017 ORSC - Updated | No | No | No Solar | No |  |  |  |  | 2020-10-14 | 55 | 71 | 115 | 18% | 5.4 | 7 | 10.3 | 987.08 | 82.26 | 2316 | 20632 | 2 | 3 | Single-family detached | No | Enclosed crawl space | 936.0, 468.0, 12.0 | 30.0, 30.0, 30.0 | [7 empty] | 140.0, 24.0 | 0.0, 0.0 | 21.0, 21.0 | Between conditioned space and ambient, Between conditioned space and garage | 2602.0, 218.0 | 0.0, 0.0 | 21.0, 21.0 |  | 121.0, 68.0, 32.0, 10.0 | 0.3, 0.3, 0.3, 0.3 | 0.3, 0.3, 0.3, 0.3 |  |  |  | 30 | 9 |  |  | Attic | 1 | 92.1 | Natural gas | AFUE | Fuel-fired air distribution heater |  | Garage or open crawl space | 1 | 3.51 | Electric | Heat pump | 65 | Air conditioner | 13 | SEER | 469 | 86.9 | 86 | CFM @ 50 Pascals | 50.0, 100.0, 50.0 | Conditioned space, Conditioned space, Attic, exposed | 0.0, 0.0, 8.0 |  |  | 3 | ACH @ 50 Pascals | Supply Only | 100 | 288.7172 | 119.6983 | 389.122 | - | 647.3202 | 29.2802 | 1.3281 | 2.2093 | - | 8.9592 | 31.6645 | 31.7319 | 262.33 | 42.05 | 70.1 | 1227.32
Happy Valley | OR | 97086 | Portland-Vancouver-Hillsboro, OR-WA | Clackamas | Portland Metro - 3 | 4C | Portland General Electric | NW Natural Gas | 121452 | 2020 | 2017 ORSC - Updated | No | No | No Solar | No |  |  |  |  | 2020-10-14 | 62 | 77 | 108 | 14% | 6 | 7.4 | 9.6 | 997.58 | 83.13 | 2076 | 17653 | 2 | 4 | Single-family detached | No | Enclosed crawl space | 9.0, 837.0, 393.0 | 30.0, 30.0, 30.0 | [7 empty] | 107.0, 38.0 | 0.0, 0.0 | 21.0, 21.0 | Between conditioned space and ambient, Between conditioned space and garage | 2099.0, 346.0 | 0.0, 0.0 | 21.0, 21.0 |  | 65.0, 25.1, 48.0, 14.7, 41.599998, 26.5 | 0.3, 0.3, 0.3, 0.3, 0.3, 0.3 | 0.3, 0.3, 0.3, 0.3, 0.3, 0.3 |  |  |  | 30 | 9 |  |  | Attic | 1 | 92.1 | Natural gas | AFUE | Fuel-fired air distribution heater |  | Garage or open crawl space | 1 | 3.51 | Electric | Heat pump | 65 | Air conditioner | 13 | SEER | 420.4 | 77.8 | 106 | CFM @ 50 Pascals | 50.0, 100.0, 50.0 | Attic, exposed, Attic, exposed, Conditioned space | 8.0, 8.0, 0.0 |  |  | 2.99 | ACH @ 50 Pascals | Supply Only | 100 | 255.825 | 201.108 | 590.4581 | - | 771.646 | 26.2689 | 2.0152 | 2.6336 | - | 9.2396 | 31.6645 | 31.7319 | 242.71 | 63.81 | 83.57 | 1237.82
Happy Valley | OR | 97086 | Portland-Vancouver-Hillsboro, OR-WA | Clackamas | Portland Metro - 3 | 4C | Portland General Electric | NW Natural Gas | 121455 | 2020 | 2017 ORSC - Updated | No | No | No Solar | No |  |  |  |  | 2020-10-14 | 57 | 71 | 103 | 16% | 5.4 | 6.8 | 9.2 | 886.18 | 73.85 | 1916 | 17192 | 2 | 4 | Single-family detached | No | Enclosed crawl space | 836.0, 260.0 | 30.0, 30.0 | [7 empty] | 103.0, 31.0 | 0.0, 0.0 | 21.0, 21.0 | Between conditioned space and ambient, Between conditioned space and garage | 2020.0, 282.0 | 0.0, 0.0 | 21.0, 21.0 |  | 35.0, 22.5, 20.0, 45.0, 14.0, 34.299999, 5.0 | 0.3, 0.3, 0.3, 0.3, 0.3, 0.3, 0.3 | 0.28, 0.28, 0.28, 0.28, 0.28, 0.28, 0.28 |  |  |  | 30 | 9 |  |  | Attic | 1 | 92.1 | Natural gas | AFUE | Fuel-fired air distribution heater |  | Garage or open crawl space | 1 | 3.51 | Electric | Heat pump | 65 | - | - | - | 388 | 71.8 | 83 | CFM @ 50 Pascals | 50.0, 100.0, 50.0 | Attic, exposed, Attic, exposed, Conditioned space | 8.0, 8.0, 0.0 |  |  | 3.17 | ACH @ 50 Pascals | Supply Only | 100 | 223.9725 | 174.9368 | - | - | 792.96 | 22.9943 | - | 2.7063 | - | 9.2359 | - | 31.7319 | 212.37 | - | 85.88 | 1126.42
Happy Valley | OR | 97086 | Portland-Vancouver-Hillsboro, OR-WA | Clackamas | Portland Metro - 3 | 4C | Portland General Electric | NW Natural Gas | 121457 | 2020 | 2017 ORSC - Updated | No | No | No Solar | No |  |  |  |  | 2020-10-14 | 62 | 77 | 108 | 16% | 6 | 7.5 | 9.6 | 1001.38 | 83.45 | 2076 | 17653 | 2 | 4 | Single-family detached | No | Enclosed crawl space | 9.0, 837.0, 393.0 | 30.0, 30.0, 30.0 | [7 empty] | 107.0, 38.0 | 0.0, 0.0 | 21.0, 21.0 | Between conditioned space and ambient, Between conditioned space and garage | 2099.0, 346.0 | 0.0, 0.0 | 21.0, 21.0 |  | 65.0, 25.1, 48.0, 14.7, 41.599998, 26.5 | 0.3, 0.3, 0.3, 0.3, 0.3, 0.3 | 0.3, 0.3, 0.3, 0.3, 0.3, 0.3 |  |  |  | 30 | 9 |  |  | Attic | 1 | 92.1 | Natural gas | AFUE | Fuel-fired air distribution heater |  | Garage or open crawl space | 1 | 3.51 | Electric | Heat pump | 65 | Air conditioner | 13 | SEER | 420.4 | 77.8 | 72 | CFM @ 50 Pascals | 50.0, 100.0, 50.0 | Attic, exposed, Attic, exposed, Conditioned space | 8.0, 8.0, 0.0 |  |  | 2.74 | ACH @ 50 Pascals | Supply Only | 100 | 246.6029 | 182.0667 | 718.4373 | - | 771.646 | 25.2817 | 2.452 | 2.6336 | - | 9.2039 | 31.6645 | 31.7319 | 232.69 | 77.64 | 83.57 | 1241.62
Happy Valley | OR | 97086 | Portland-Vancouver-Hillsboro, OR-WA | Clackamas | Portland Metro - 3 | 4C | Portland General Electric | NW Natural Gas | 121459 | 2020 | 2017 ORSC - Updated | No | No | No Solar | No |  |  |  |  | 2020-10-14 | 64 | 79 | 115 | 15% | 5.8 | 7.3 | 10.3 | 959.46 | 79.96 | 2316 | 20632 | 2 | 3 | Single-family detached | No | Enclosed crawl space | 936.0, 468.0, 12.0 | 30.0, 30.0, 30.0 | [7 empty] | 140.0, 24.0 | 0.0, 0.0 | 21.0, 21.0 | Between conditioned space and ambient, Between conditioned space and garage | 2602.0, 218.0 | 0.0, 0.0 | 21.0, 21.0 |  | 121.0, 68.0, 32.0, 10.0 | 0.3, 0.3, 0.3, 0.3 | 0.3, 0.3, 0.3, 0.3 |  |  |  | 30 | 9 |  |  | Attic | 1 | 92.1 | Natural gas | AFUE | Fuel-fired air distribution heater |  | Garage or open crawl space | 1 | 3.51 | Electric | Heat pump | 65 | - | - | - | 468.99 | 86.85 | 124 | CFM @ 50 Pascals | 50.0, 100.0, 50.0 | Conditioned space, Conditioned space, Attic, exposed | 0.0, 0.0, 8.0 |  |  | 3.46 | ACH @ 50 Pascals | Supply Only | 100 | 304.4458 | 127.5339 | - | - | 647.3202 | 30.8799 | - | 2.2093 | - | 8.9625 | - | 31.7319 | 276.76 | - | 70.1 | 1199.7
Happy Valley | OR | 97086 | Portland-Vancouver-Hillsboro, OR-WA | Clackamas | Portland Metro - 3 | 4C | Portland General Electric | NW Natural Gas | 121461 | 2020 | 2017 ORSC - Updated | No | No | No Solar | No |  |  |  |  | 2020-10-14 | 52 | 66 | 108 | 16% | 5.1 | 6.6 | 9.6 | 935.75 | 77.98 | 2076 | 17653 | 2 | 4 | Single-family detached | No | Enclosed crawl space | 9.0, 837.0, 393.0 | 30.0, 30.0, 30.0 | [7 empty] | 107.0, 38.0 | 0.0, 0.0 | 21.0, 21.0 | Between conditioned space and ambient, Between conditioned space and garage | 2099.0, 346.0 | 0.0, 0.0 | 21.0, 21.0 |  | 65.0, 25.1, 48.0, 14.7, 41.599998, 26.5 | 0.3, 0.3, 0.3, 0.3, 0.3, 0.3 | 0.3, 0.3, 0.3, 0.3, 0.3, 0.3 |  |  |  | 30 | 9 |  |  | Attic | 1 | 92.1 | Natural gas | AFUE | Fuel-fired air distribution heater |  | Garage or open crawl space | 1 | 3.51 | Electric | Heat pump | 65 | - | - | - | 420.4 | 77.8 | 91 | CFM @ 50 Pascals | 50.0, 100.0, 50.0 | Attic, exposed, Attic, exposed, Conditioned space | 8.0, 8.0, 0.0 |  |  | 3.55 | ACH @ 50 Pascals | Supply Only | 100 | 259.1733 | 192.7484 | - | - | 771.646 | 26.5752 | - | 2.6336 | - | 9.208 | - | 31.7319 | 244.7 | - | 83.57 | 1175.99
Happy Valley | OR | 97086 | Portland-Vancouver-Hillsboro, OR-WA | Clackamas | Portland Metro - 3 | 4C | Portland General Electric | NW Natural Gas | 121470 | 2020 | 2017 ORSC - Updated | No | No | No Solar | No |  |  |  |  | 2020-10-14 | 48 | 62 | 103 | 19% | 4.8 | 6.3 | 9.2 | 885.15 | 73.76 | 1916 | 17192 | 2 | 4 | Single-family detached | No | Enclosed crawl space | 836.0, 260.0 | 30.0, 30.0 | [7 empty] | 103.0, 31.0 | 0.0, 0.0 | 21.0, 21.0 | Between conditioned space and ambient, Between conditioned space and garage | 2020.0, 282.0 | 0.0, 0.0 | 21.0, 21.0 |  | 35.0, 22.5, 20.0, 45.0, 14.0, 34.299999, 5.0 | 0.3, 0.3, 0.3, 0.3, 0.3, 0.3, 0.3 | 0.28, 0.28, 0.28, 0.28, 0.28, 0.28, 0.28 |  |  |  | 30 | 9 |  |  | Attic | 1 | 92.1 | Natural gas | AFUE | Fuel-fired air distribution heater |  | Garage or open crawl space | 1 | 3.51 | Electric | Heat pump | 65 | - | - | - | 388 | 71.8 | 68 | CFM @ 50 Pascals | 50.0, 100.0, 50.0 | Attic, exposed, Attic, exposed, Conditioned space | 8.0, 8.0, 0.0 |  |  | 3.42 | ACH @ 50 Pascals | Supply Only | 100 | 223.7646 | 167.0413 | - | - | 792.96 | 22.9466 | - | 2.7063 | - | 9.2101 | - | 31.7319 | 211.34 | - | 85.88 | 1125.39
Happy Valley | OR | 97086 | Portland-Vancouver-Hillsboro, OR-WA | Clackamas | Portland Metro - 3 | 4C | Portland General Electric | NW Natural Gas | 121472 | 2020 | 2017 ORSC - Updated | No | No | No Solar | No |  |  |  |  | 2020-10-14 | 52 | 62 | 92 | 12% | 4.8 | 6 | 8.3 | 787.27 | 65.61 | 1558 | 13304 | 2 | 3 | Single-family detached | No | Enclosed crawl space | 78.0, 684.0, 341.0 | 30.0, 30.0, 30.0 | [7 empty] | 89.0, 18.0 | 0.0, 0.0 | 21.0, 21.0 | Between conditioned space and ambient, Between conditioned space and garage | 1705.0, 141.0 | 0.0, 0.0 | 21.0, 21.0 |  | 85.5, 20.5, 32.0, 6.0 | 0.3, 0.3, 0.3, 0.3 | 0.3, 0.3, 0.3, 0.3 |  |  |  | 30 | 9 |  |  | Attic | 1 | 92.1 | Natural gas | AFUE | Fuel-fired air distribution heater |  | Garage or open crawl space | 1 | 3.51 | Electric | Heat pump | 65 | - | - | - | 315.495 | 58.425 | 96 | CFM @ 50 Pascals | 50.0, 100.0, 50.0 | Attic, exposed, Attic, exposed, Conditioned space | 8.0, 8.0, 0.0 |  |  | 4.34 | ACH @ 50 Pascals | Supply Only | 100 | 207.2211 | 163.9755 | - | - | 651.5591 | 21.2817 | - | 2.2238 | - | 9.2435 | - | 31.7319 | 196.72 | - | 70.56 | 1027.51
Beaverton | OR | 97007 | Portland-Vancouver-Hillsboro, OR-WA | Washington | Portland Metro - 3 | 4C | Portland General Electric | NW Natural Gas | 121473 | 2020 | 2017 ORSC - Updated | No | No | No Solar | No |  |  |  |  | 2020-10-14 | 69 | 91 | 131 | 21% | 6.4 | 8.4 | 11.6 | 1069.44 | 89.12 | 2816 | 25238 | 2 | 4 | Single-family detached | No | Enclosed crawl space | 62.0, 1214.0, 371.0 | 30.0, 30.0, 67.0 | [7 empty] | 129.0, 36.0 | 0.0, 0.0 | 21.0, 21.0 | Between conditioned space and ambient, Between conditioned space and garage | 2488.0, 320.0 | 0.0, 0.0 | 23.0, 23.0 |  | 33.0, 30.0, 140.0, 66.300003, 51.299999, 25.0, 62.5, 62.0 | 0.3, 0.3, 0.3, 0.3, 0.3, 0.3, 0.3, 0.3 | 0.3, 0.3, 0.3, 0.3, 0.3, 0.3, 0.3, 0.3 |  |  |  | 30 | 9 |  |  | Conditioned area | 1 | 92.1 | Natural gas | AFUE | Fuel-fired air distribution heater |  | Garage or open crawl space | 1 | 3.15 | Electric | Heat pump | 66 | - | - | - | 570.24 | 105.6 | 80 | CFM @ 50 Pascals | 100.0, 95.0, 5.0 | Conditioned space, Conditioned space, Attic, exposed | 0.0, 0.0, 8.0 |  |  | 2.42 | ACH @ 50 Pascals | Supply Only | 100 | 308.1129 | 132.6626 | - | - | 841.3857 | 31.2641 | - | 2.8716 | - | 8.9715 | - | 31.7319 | 280.48 | - | 91.12 | 1309.68
Happy Valley | OR | 97086 | Portland-Vancouver-Hillsboro, OR-WA | Clackamas | Portland Metro - 3 | 4C | Portland General Electric | NW Natural Gas | 121474 | 2020 | 2017 ORSC - Updated | No | No | No Solar | No |  |  |  |  | 2020-10-14 | 66 | 81 | 115 | 15% | 6.2 | 7.6 | 10.3 | 1041.58 | 86.8 | 2316 | 20632 | 2 | 3 | Single-family detached | No | Enclosed crawl space | 936.0, 468.0, 12.0 | 30.0, 30.0, 30.0 | [7 empty] | 140.0, 24.0 | 0.0, 0.0 | 21.0, 21.0 | Between conditioned space and ambient, Between conditioned space and garage | 2602.0, 218.0 | 0.0, 0.0 | 21.0, 21.0 |  | 121.0, 68.0, 32.0, 10.0 | 0.3, 0.3, 0.3, 0.3 | 0.3, 0.3, 0.3, 0.3 |  |  |  | 30 | 9 |  |  | Attic | 1 | 92.1 | Natural gas | AFUE | Fuel-fired air distribution heater |  | Garage or open crawl space | 1 | 2.9 | Electric | Heat pump | 65 | Air conditioner | 13 | SEER | 469 | 86.9 | 106 | CFM @ 50 Pascals | 50.0, 100.0, 50.0 | Conditioned space, Conditioned space, Attic, exposed | 0.0, 0.0, 8.0 |  |  | 2.57 | ACH @ 50 Pascals | Supply Only | 100 | 286.9801 | 180.5197 | 706.7108 | - | 788.7797 | 29.3141 | 2.412 | 2.6921 | - | 9.1219 | 31.6645 | 31.7319 | 267.4 | 76.37 | 85.42 | 1281.82
Happy Valley | OR | 97086 | Portland-Vancouver-Hillsboro, OR-WA | Clackamas | Portland Metro - 3 | 4C | Portland General Electric | NW Natural Gas | 121475 | 2020 | 2017 ORSC - Updated | No | No | No Solar | No |  |  |  |  | 2020-10-14 | 64 | 77 | 108 | 13% | 6.1 | 7.5 | 9.6 | 1030.95 | 85.91 | 2076 | 17653 | 2 | 4 | Single-family detached | No | Enclosed crawl space | 9.0, 837.0, 393.0 | 30.0, 30.0, 30.0 | [7 empty] | 107.0, 38.0 | 0.0, 0.0 | 21.0, 21.0 | Between conditioned space and ambient, Between conditioned space and garage | 2099.0, 346.0 | 0.0, 0.0 | 21.0, 21.0 |  | 65.0, 25.1, 48.0, 14.7, 41.599998, 26.5 | 0.3, 0.3, 0.3, 0.3, 0.3, 0.3 | 0.3, 0.3, 0.3, 0.3, 0.3, 0.3 |  |  |  | 30 | 9 |  |  | Attic | 1 | 92.1 | Natural gas | AFUE | Fuel-fired air distribution heater |  | Garage or open crawl space | 1 | 2.9 | Electric | Heat pump | 65 | Air conditioner | 13 | SEER | 420.4 | 77.8 | 99 | CFM @ 50 Pascals | 50.0, 100.0, 50.0 | Attic, exposed, Attic, exposed, Conditioned space | 8.0, 8.0, 0.0 |  |  | 3.22 | ACH @ 50 Pascals | Supply Only | 100 | 257.024 | 197.2143 | 725.2649 | - | 939.6146 | 26.3755 | 2.4753 | 3.2069 | - | 9.2256 | 31.6645 | 31.7319 | 243.33 | 78.38 | 101.76 | 1271.19
Beaverton | OR | 97007 | Portland-Vancouver-Hillsboro, OR-WA | Washington | Portland Metro - 3 | 4C | Portland General Electric | NW Natural Gas | 121477 | 2020 | 2017 ORSC - Updated | No | No | No Solar | No |  |  |  |  | 2020-10-14 | 75 | 99 | 144 | 22% | 7 | 9.1 | 12.7 | 1181.83 | 98.49 | 3248 | 29029 | 2 | 4 | Single-family detached | No | Enclosed crawl space | 56.0, 1360.0, 472.0 | 30.0, 30.0, 67.0 | [7 empty] | 141.0, 41.0 | 0.0, 0.0 | 21.0, 21.0 | Between conditioned space and ambient, Between conditioned space and garage | 2712.0, 368.0 | 0.0, 0.0 | 23.0, 23.0 |  | 54.0, 92.0, 83.0, 88.5, 50.0, 62.5, 80.0 | 0.3, 0.3, 0.3, 0.3, 0.3, 0.3, 0.3 | 0.3, 0.3, 0.3, 0.3, 0.3, 0.3, 0.3 |  |  |  | 30 | 9 |  |  | Conditioned area | 1 | 92.1 | Natural gas | AFUE | Fuel-fired air distribution heater |  | Garage or open crawl space | 1 | 2.9 | Electric | Heat pump | 80 | - | - | - | 657.7 | 121.8 | 80 | CFM @ 50 Pascals | 100.0, 95.0, 5.0 | Conditioned space, Conditioned space, Attic, exposed | 0.0, 0.0, 8.0 |  |  | 2.16 | ACH @ 50 Pascals | Supply Only | 100 | 340.308 | 365.4854 | - | - | 902.726 | 35.2782 | - | 3.081 | - | 9.4522 | - | 31.7319 | 333.46 | - | 97.77 | 1422.07
Portland | OR | 97267 | Portland-Vancouver-Hillsboro, OR-WA | Clackamas | Portland Metro - 3 | 4C | Portland General Electric | NW Natural Gas | 121479 | 2020 | 2017 ORSC - Updated | No | No | No Solar | No |  |  |  |  | 2020-10-14 | 69 | 90 | 123 | 22% | 6.1 | 7.4 | 11 | 986.51 | 82.21 | 2574 | 23483 | 2 | 3 | Single-family detached | No | Enclosed crawl space | 1197.0, 455.0 | 30.0, 67.0 | [7 empty] | 75.0, 40.0 | 0.0, 0.0 | 21.0, 21.0 | Between conditioned space and ambient, Between conditioned space and garage | 2564.0, 375.0 | 0.0, 0.0 | 24.0, 24.0 |  | 41.700001, 139.0, 20.0, 35.5, 20.0, 68.0, 14.0 | 0.3, 0.3, 0.3, 0.3, 0.3, 0.3, 0.3 | 0.3, 0.3, 0.3, 0.3, 0.3, 0.3, 0.3 |  |  |  | 30 | 9 |  |  | Conditioned area | 1 | 96.2 | Natural gas | AFUE | Fuel-fired air distribution heater |  | Garage or open crawl space | 1 | 0.93 | Natural gas | Instant water heater | - | - | - | - | 521.235 | 96.525 | 80 | CFM @ 50 Pascals | 100.0, 95.0, 5.0 | Conditioned space, Conditioned space, Attic, exposed | 8.0, 0.0, 8.0 |  |  | 2.54 | ACH @ 50 Pascals | Supply Only | 100 | 291.2852 | 166.2151 | - | 84.1181 | - | 29.6958 | - | 8.4118 | - | 9.0779 | - | 8.6564 | 269.57 | - | 72.82 | 1226.75
Beaverton | OR | 97007 | Portland-Vancouver-Hillsboro, OR-WA | Washington | Portland Metro - 3 | 4C | Portland General Electric | NW Natural Gas | 121480 | 2020 | 2017 ORSC - Updated | No | No | No Solar | No |  |  |  |  | 2020-10-14 | 74 | 99 | 144 | 22% | 7 | 9.1 | 12.7 | 1179.25 | 98.27 | 3248 | 29029 | 2 | 4 | Single-family detached | No | Enclosed crawl space | 56.0, 1360.0, 472.0 | 30.0, 30.0, 67.0 | [7 empty] | 141.0, 41.0 | 0.0, 0.0 | 21.0, 21.0 | Between conditioned space and ambient, Between conditioned space and garage | 2712.0, 368.0 | 0.0, 0.0 | 24.0, 24.0 |  | 54.0, 92.0, 83.0, 88.5, 50.0, 62.5, 80.0 | 0.3, 0.3, 0.3, 0.3, 0.3, 0.3, 0.3 | 0.3, 0.3, 0.3, 0.3, 0.3, 0.3, 0.3 |  |  |  | 30 | 9 |  |  | Conditioned area | 1 | 92.1 | Natural gas | AFUE | Fuel-fired air distribution heater |  | Garage or open crawl space | 1 | 2.9 | Electric | Heat pump | 80 | - | - | - | 657.7 | 121.8 | 80 | CFM @ 50 Pascals | 100.0, 95.0, 5.0 | Conditioned space, Conditioned space, Attic, exposed | 0.0, 0.0, 8.0 |  |  | 1.9 | ACH @ 50 Pascals | Supply Only | 100 | 337.2993 | 365.6622 | - | - | 902.726 | 34.9779 | - | 3.081 | - | 9.4595 | - | 31.7319 | 330.88 | - | 97.77 | 1419.49
Jennings Lodge | OR | 97267 | Portland-Vancouver-Hillsboro, OR-WA | Clackamas | Portland Metro - 3 | 4C | Portland General Electric | NW Natural Gas | 121481 | 2020 | 2017 ORSC - Updated | No | No | No Solar | No |  |  |  |  | 2020-10-14 | 73 | 92 | 128 | 20% | 6.4 | 7.6 | 11.4 | 1047.25 | 87.27 | 2724 | 24362 | 2 | 4 | Single-family detached | No | Enclosed crawl space | 200.0, 1148.0, 257.0 | 30.0, 30.0, 67.0 | [7 empty] | 105.0, 37.0 | 3.0, 3.0 | 21.0, 21.0 | Between conditioned space and ambient, Between conditioned space and garage | 2550.0, 394.0, 166.0 | 0.0, 0.0, 0.0 | 24.0, 24.0, 24.0 |  | 30.0, 120.0, 48.0, 42.0, 33.0, 32.0, 20.0 | 0.3, 0.3, 0.3, 0.3, 0.3, 0.3, 0.3 | 0.3, 0.3, 0.3, 0.3, 0.3, 0.3, 0.3 |  |  |  | 30 | 9 |  |  | Conditioned area | 1 | 96.2 | Natural gas | AFUE | Fuel-fired air distribution heater |  | Garage or open crawl space | 1 | 0.93 | Natural gas | Instant water heater | - | - | - | - | 551.61 | 102.15 | 80 | CFM @ 50 Pascals | 5.0, 100.0, 95.0 | Attic, exposed, Conditioned space, Conditioned space | 8.0, 8.0, 0.0 |  |  | 3.54 | ACH @ 50 Pascals | Supply Only | 100 | 294.2097 | 172.7669 | - | 101.417 | - | 30.0106 | - | 10.1417 | - | 9.0904 | - | 8.6564 | 272.81 | - | 87.79 | 1287.49
Happy Valley | OR | 97086 | Portland-Vancouver-Hillsboro, OR-WA | Clackamas | Portland Metro - 3 | 4C | Portland General Electric | NW Natural Gas | 121482 | 2020 | 2017 ORSC - Updated | No | No | No Solar | No |  |  |  |  | 2020-10-14 | 33 | 42 | 89 | 17% | 3.7 | 4.8 | 8.1 | 703.48 | 58.62 | 1479 | 12636 | 2 | 3 | Townhouse, inside unit | No | Enclosed crawl space | 6.0, 656.0, 161.0 | 30.0, 30.0, 30.0 | [7 empty] | 24.0, 20.0, 62.0 | 0.0, 0.0, 0.0 | 21.0, 21.0, 21.0 | Between conditioned space and ambient, Between conditioned space and garage, Between cond and another cond unit (adiabatic) | 543.0, 181.0, 1235.0 | 0.0, 0.0, 0.0 | 21.0, 21.0, 11.0 |  | 38.5, 33.0, 29.200001 | 0.3, 0.3, 0.3 | 0.3, 0.3, 0.3 |  |  |  | 30 | 9 |  |  | Attic | 1 | 92.1 | Natural gas | AFUE | Fuel-fired air distribution heater |  | Garage or open crawl space | 1 | 2.9 | Electric | Heat pump | 65 | - | - | - | 299.5 | 55.5 | 46 | CFM @ 50 Pascals | 50.0, 100.0, 50.0 | Attic, exposed, Attic, exposed, Conditioned space | 8.0, 8.0, 0.0 |  |  | 3.92 | ACH @ 50 Pascals | Supply Only | 100 | 100.2552 | 103.4428 | - | - | 880.5424 | 10.3786 | - | 3.0053 | - | 9.4213 | - | 31.7319 | 97.78 | - | 95.36 | 943.72
Jennings Lodge | OR | 97267 | Portland-Vancouver-Hillsboro, OR-WA | Clackamas | Portland Metro - 3 | 4C | Portland General Electric | NW Natural Gas | 121484 | 2020 | 2017 ORSC - Updated | No | No | No Solar | No |  |  |  |  | 2020-10-14 | 64 | 76 | 104 | 16% | 5.6 | 6.4 | 9.3 | 902.21 | 75.18 | 1958 | 17818 | 1 | 4 | Single-family detached | No | Enclosed crawl space | 1958 | 30 | [7 empty] | - | - | - | - | 1476.0, 288.0 | 0.0, 0.0 | 24.0, 24.0 |  | 45.700001, 38.5, 128.0, 22.5 | 0.3, 0.3, 0.3, 0.3 | 0.3, 0.3, 0.3, 0.3 |  |  |  | 30 | 9 |  |  | Conditioned area | 1 | 96.2 | Natural gas | AFUE | Fuel-fired air distribution heater |  | Garage or open crawl space | 1 | 0.93 | Natural gas | Instant water heater | - | - | - | - | 528.66 | 97.9 | 100 | CFM @ 50 Pascals | 5.0, 5.0, 95.0, 95.0 | Conditioned space, Conditioned space, Attic, exposed, Enclosed crawl space | 0.0, 0.0, 8.0, 8.0 |  |  | 2.29 | ACH @ 50 Pascals | Supply Only | 100 | 236.9561 | 202.5139 | - | 95.3906 | - | 24.3868 | - | 9.5391 | - | 9.2906 | - | 8.6564 | 226.57 | - | 82.57 | 1142.45
Hillsboro | OR | 97123 | Portland-Vancouver-Hillsboro, OR-WA | Washington | Portland Metro - 3 | 4C | Portland General Electric | NW Natural Gas | 121499 | 2020 | 2017 ORSC - Updated | No | No | No Solar | No |  |  |  |  | 2020-10-14 | 72 | 92 | 121 | 21% | 6.4 | 7.6 | 10.8 | 1037.21 | 86.43 | 2506 | 22693 | 2 | 4 | Single-family detached | No | Enclosed crawl space | 1197.0, 467.0 | 30.0, 67.0 | [7 empty] | 137.0, 41.0 | 0.0, 0.0 | 21.0, 21.0 | Between conditioned space and ambient, Between conditioned space and garage | 2377.0, 371.0, 117.0 | 0.0, 0.0, 0.0 | 24.0, 24.0, 24.0 |  | 38.299999, 139.0, 20.0, 70.5, 20.0, 73.0, 24.0 | 0.3, 0.3, 0.3, 0.3, 0.3, 0.3, 0.3 | 0.3, 0.3, 0.3, 0.3, 0.3, 0.3, 0.3 |  |  |  | 30 | 9 |  |  | Conditioned area | 1 | 96.2 | Natural gas | AFUE | Fuel-fired air distribution heater |  | Garage or open crawl space | 1 | 0.82 | Natural gas | Instant water heater | - | - | - | - | 507.465 | 93.975 | 80 | CFM @ 50 Pascals | 100.0, 95.0, 5.0 | Conditioned space, Conditioned space, Attic, exposed | 8.0, 0.0, 8.0 |  |  | 2.18 | ACH @ 50 Pascals | Supply Only | 100 | 274.8242 | 158.3446 | - | 111.8109 | - | 28.0228 | - | 11.1811 | - | 9.082 | - | 8.6564 | 254.5 | - | 96.79 | 1277.45
Beaverton | OR | 97007 | Portland-Vancouver-Hillsboro, OR-WA | Washington | Portland Metro - 3 | 4C | Portland General Electric | NW Natural Gas | 121500 | 2020 | 2017 ORSC - Updated | No | No | No Solar | No |  |  |  |  | 2020-10-14 | 74 | 99 | 144 | 23% | 6.9 | 9.1 | 12.7 | 1157.5 | 96.46 | 3248 | 29029 | 2 | 4 | Single-family detached | No | Enclosed crawl space | 56.0, 1360.0, 472.0 | 30.0, 30.0, 67.0 | [7 empty] | 141.0, 41.0 | 0.0, 0.0 | 21.0, 21.0 | Between conditioned space and ambient, Between conditioned space and garage | 2712.0, 368.0 | 0.0, 0.0 | 24.0, 24.0 |  | 54.0, 92.0, 83.0, 88.5, 50.0, 62.5, 80.0 | 0.3, 0.3, 0.3, 0.3, 0.3, 0.3, 0.3 | 0.3, 0.3, 0.3, 0.3, 0.3, 0.3, 0.3 |  |  |  | 30 | 9 |  |  | Conditioned area | 1 | 92.1 | Natural gas | AFUE | Fuel-fired air distribution heater |  | Garage or open crawl space | 1 | 2.9 | Electric | Heat pump | 80 | - | - | - | 657.7 | 121.8 | 80 | CFM @ 50 Pascals | 100.0, 95.0, 5.0 | Conditioned space, Conditioned space, Attic, exposed | 0.0, 0.0, 8.0 |  |  | 1.82 | ACH @ 50 Pascals | Supply Only | 100 | 336.3452 | 171.9741 | - | - | 902.726 | 34.2215 | - | 3.081 | - | 9.0329 | - | 31.7319 | 309.12 | - | 97.77 | 1397.74
Happy Valley | OR | 97086 | Portland-Vancouver-Hillsboro, OR-WA | Clackamas | Portland Metro - 3 | 4C | Portland General Electric | NW Natural Gas | 121504 | 2020 | 2017 ORSC - Updated | No | No | No Solar | No |  |  |  |  | 2020-10-14 | 44 | 55 | 98 | 14% | 4.7 | 5.8 | 8.8 | 872.52 | 72.71 | 1775 | 15832 | 2 | 3 | Townhouse, end unit | No | Enclosed crawl space | 16.0, 727.0, 305.0 | 30.0, 30.0, 30.0 | [7 empty] | 60.0, 20.0, 34.0 | 0.0, 0.0, 0.0 | 21.0, 21.0, 21.0 | Between conditioned space and ambient, Between conditioned space and garage, Between cond and another cond unit (adiabatic) | 1297.0, 182.0, 736.0 | 0.0, 0.0, 0.0 | 21.0, 21.0, 11.0 |  | 33.0, 41.700001, 33.0, 40.0, 16.0 | 0.3, 0.3, 0.3, 0.3, 0.3 | 0.3, 0.3, 0.3, 0.3, 0.3 |  |  |  | 30 | 9 |  |  | Attic | 1 | 92.1 | Natural gas | AFUE | Fuel-fired air distribution heater |  | Garage or open crawl space | 1 | 2.9 | Electric | Heat pump | 65 | Air conditioner | 13 | SEER | 359.438 | 66.5625 | 105 | CFM @ 50 Pascals | 50.0, 100.0, 50.0 | Attic, exposed, Attic, exposed, Conditioned space | 8.0, 8.0, 0.0 |  |  | 3.41 | ACH @ 50 Pascals | Supply Only | 100 | 183.5571 | 164.4538 | 579.8414 | - | 803.5489 | 18.917 | 1.979 | 2.7425 | - | 9.3212 | 31.6645 | 31.7319 | 176.33 | 62.66 | 87.02 | 1112.76
Happy Valley | OR | 97086 | Portland-Vancouver-Hillsboro, OR-WA | Clackamas | Portland Metro - 3 | 4C | Portland General Electric | NW Natural Gas | 121506 | 2020 | 2017 ORSC - Updated | No | No | No Solar | No |  |  |  |  | 2020-10-14 | 43 | 54 | 101 | 16% | 4.5 | 5.6 | 9.1 | 822.07 | 68.51 | 1863 | 16620 | 2 | 3 | Townhouse, end unit | No | Enclosed crawl space | 765.0, 335.0 | 30.0, 30.0 | [7 empty] | 63.0, 20.0, 34.0 | 0.0, 0.0, 0.0 | 21.0, 21.0, 21.0 | Between conditioned space and ambient, Between conditioned space and garage, Between cond and another cond unit (adiabatic) | 1372.0, 182.0, 737.0 | 0.0, 0.0, 0.0 | 21.0, 21.0, 11.0 |  | 66.0, 57.700001, 40.0 | 0.3, 0.3, 0.3 | 0.3, 0.3, 0.3 |  |  |  | 30 | 9 |  |  | Attic | 1 | 92.1 | Natural gas | AFUE | Fuel-fired air distribution heater |  | Garage or open crawl space | 1 | 2.9 | Electric | Heat pump | 65 | - | - | - | 377.258 | 69.8625 | 100 | CFM @ 50 Pascals | 50.0, 100.0, 50.0 | Attic, exposed, Attic, exposed, Conditioned space | 8.0, 8.0, 0.0 |  |  | 2.82 | ACH @ 50 Pascals | Supply Only | 100 | 185.4601 | 165.6784 | - | - | 800.6452 | 19.1115 | - | 2.7326 | - | 9.3193 | - | 31.7319 | 178.1 | - | 86.71 | 1062.31
Bend | OR | 97702 | Bend, OR | Deschutes | Central - 8 | 5B | Pacific Power | Cascade Natural Gas | 121508 | 2020 | 2017 ORSC - Updated | No | No | No Solar | No |  |  |  |  | 2020-10-14 | 88 | 111 | 135 | 21% | 7.5 | 8.9 | 11.7 | 1100.69 | 91.72 | 2606 | 23179 | 2 | 4 | Single-family detached | No | Enclosed crawl space | 1103.0, 341.0 | 38.0, 38.0 | [7 empty] | 129.0, 37.0 | 0.0, 0.0 | 21.0, 21.0 | Between conditioned space and ambient, Between conditioned space and garage | 2505.0, 338.0 | 0.0, 0.0 | 23.0, 23.0 |  | 96.300003, 136.0, 60.0, 40.0 | 0.3, 0.3, 0.3, 0.3 | 0.3, 0.3, 0.3, 0.3 |  |  |  | 35 | 9 |  |  | Garage or open crawl space | 1 | 95 | Natural gas | AFUE | Fuel-fired air distribution heater |  | Garage or open crawl space | 1 | 0.93 | Natural gas | Instant water heater | - | - | - | - | 527.715 | 293.175 | 131 | CFM @ 50 Pascals | 50.0, 50.0, 25.0, 25.0, 25.0, 25.0 | Enclosed crawl space, Enclosed crawl space, Attic, exposed, Attic, exposed, Conditioned space, Conditioned space | 8.0, 8.0, 8.0, 8.0, 0.0, 0.0 |  |  | 2.43 | ACH @ 50 Pascals | Supply Only | 100 | 438.4464 | 505.1835 | - | 109.2036 | - | 45.5688 | - | 10.9204 | - | 8.4727 | - | 7.74 | 386.09 | - | 84.52 | 1290.41
Happy Valley | OR | 97086 | Portland-Vancouver-Hillsboro, OR-WA | Clackamas | Portland Metro - 3 | 4C | Portland General Electric | NW Natural Gas | 121509 | 2020 | 2017 ORSC - Updated | No | No | No Solar | No |  |  |  |  | 2020-10-14 | 35 | 44 | 89 | 16% | 4 | 5 | 8.1 | 761.07 | 63.42 | 1479 | 12636 | 2 | 3 | Townhouse, inside unit | No | Enclosed crawl space | 6.0, 656.0, 161.0 | 30.0, 30.0, 30.0 | [7 empty] | 24.0, 20.0, 62.0 | 0.0, 0.0, 0.0 | 21.0, 21.0, 21.0 | Between conditioned space and ambient, Between conditioned space and garage, Between cond and another cond unit (adiabatic) | 543.0, 181.0, 1235.0 | 0.0, 0.0, 0.0 | 21.0, 21.0, 11.0 |  | 38.5, 33.0, 29.200001 | 0.3, 0.3, 0.3 | 0.3, 0.3, 0.3 |  |  |  | 30 | 9 |  |  | Attic | 1 | 92.1 | Natural gas | AFUE | Fuel-fired air distribution heater |  | Garage or open crawl space | 1 | 2.9 | Electric | Heat pump | 65 | Air conditioner | 13 | SEER | 299.5 | 55.5 | 93 | CFM @ 50 Pascals | 50.0, 100.0, 50.0 | Attic, exposed, Attic, exposed, Conditioned space | 8.0, 8.0, 0.0 |  |  | 3.31 | ACH @ 50 Pascals | Supply Only | 100 | 100.2022 | 127.6208 | 509.1565 | - | 880.5424 | 10.4558 | 1.7377 | 3.0053 | - | 9.5972 | 31.6645 | 31.7319 | 100.35 | 55.02 | 95.36 | 1001.31
Happy Valley | OR | 97086 | Portland-Vancouver-Hillsboro, OR-WA | Clackamas | Portland Metro - 3 | 4C | Portland General Electric | NW Natural Gas | 121510 | 2020 | 2017 ORSC - Updated | No | No | No Solar | No |  |  |  |  | 2020-10-14 | 41 | 51 | 93 | 15% | 4.3 | 5.3 | 8.4 | 786.52 | 65.54 | 1606 | 14273 | 2 | 3 | Townhouse, end unit | No | Enclosed crawl space | 59.0, 632.0, 283.0 | 30.0, 30.0, 30.0 | [7 empty] | 55.0, 20.0, 30.0 | 0.0, 0.0, 0.0 | 21.0, 21.0, 21.0 | Between conditioned space and ambient, Between conditioned space and garage, Between cond and another cond unit (adiabatic) | 1284.0, 183.0, 608.0 | 0.0, 0.0, 0.0 | 21.0, 21.0, 11.0 |  | 46.5, 51.299999, 33.0, 37.200001, 14.6 | 0.3, 0.3, 0.3, 0.3, 0.3 | 0.3, 0.3, 0.3, 0.3, 0.3 |  |  |  | 30 | 9 |  |  | Attic | 1 | 92.1 | Natural gas | AFUE | Fuel-fired air distribution heater |  | Garage or open crawl space | 1 | 2.9 | Electric | Heat pump | 65 | - | - | - | 325.2 | 60.2 | 61 | CFM @ 50 Pascals | 50.0, 100.0, 50.0 | Attic, exposed, Attic, exposed, Conditioned space | 8.0, 8.0, 0.0 |  |  | 3.83 | ACH @ 50 Pascals | Supply Only | 100 | 177.7657 | 138.6299 | - | - | 850.6757 | 18.2497 | - | 2.9033 | - | 9.235 | - | 31.7319 | 168.54 | - | 92.13 | 1026.76
Tigard | OR | 97223 | Portland-Vancouver-Hillsboro, OR-WA | Washington | Portland Metro - 3 | 4C | Portland General Electric | NW Natural Gas | 121511 | 2020 | 2017 ORSC - Updated | No | No | No Solar | No |  |  |  |  | 2020-10-14 | 75 | 99 | 144 | 22% | 7 | 9.1 | 12.7 | 1167.51 | 97.29 | 3248 | 29029 | 2 | 4 | Single-family detached | No | Enclosed crawl space | 56.0, 1360.0, 472.0 | 30.0, 30.0, 67.0 | [7 empty] | 141.0, 41.0 | 0.0, 0.0 | 21.0, 21.0 | Between conditioned space and ambient, Between conditioned space and garage | 2712.0, 368.0 | 0.0, 0.0 | 24.0, 24.0 |  | 54.0, 92.0, 83.0, 88.5, 50.0, 62.5, 80.0 | 0.3, 0.3, 0.3, 0.3, 0.3, 0.3, 0.3 | 0.3, 0.3, 0.3, 0.3, 0.3, 0.3, 0.3 |  |  |  | 30 | 9 |  |  | Conditioned area | 1 | 92.1 | Natural gas | AFUE | Fuel-fired air distribution heater |  | Garage or open crawl space | 1 | 2.9 | Electric | Heat pump | 80 | - | - | - | 657.7 | 121.8 | 80 | CFM @ 50 Pascals | 100.0, 95.0, 5.0 | Conditioned space, Conditioned space, Attic, exposed | 0.0, 0.0, 8.0 |  |  | 2.6 | ACH @ 50 Pascals | Supply Only | 100 | 347.7589 | 173.391 | - | - | 902.726 | 35.3677 | - | 3.081 | - | 9.0233 | - | 31.7319 | 319.13 | - | 97.77 | 1407.75
Happy Valley | OR | 97086 | Portland-Vancouver-Hillsboro, OR-WA | Clackamas | Portland Metro - 3 | 4C | Portland General Electric | NW Natural Gas | 121533 | 2020 | 2017 ORSC - Updated | No | No | No Solar | No |  |  |  |  | 2020-10-14 | 45 | 56 | 101 | 16% | 4.7 | 5.9 | 9.1 | 879.43 | 73.29 | 1863 | 16620 | 2 | 3 | Townhouse, end unit | No | Enclosed crawl space | 765.0, 335.0 | 30.0, 30.0 | [7 empty] | 63.0, 20.0, 34.0 | 0.0, 0.0, 0.0 | 21.0, 21.0, 21.0 | Between conditioned space and ambient, Between conditioned space and garage, Between cond and another cond unit (adiabatic) | 1372.0, 182.0, 737.0 | 0.0, 0.0, 0.0 | 21.0, 21.0, 11.0 |  | 66.0, 57.700001, 40.0 | 0.3, 0.3, 0.3 | 0.3, 0.3, 0.3 |  |  |  | 30 | 9 |  |  | Attic | 1 | 92.1 | Natural gas | AFUE | Fuel-fired air distribution heater |  | Garage or open crawl space | 1 | 2.9 | Electric | Heat pump | 65 | Air conditioner | 13 | SEER | 377.258 | 69.8625 | 70 | CFM @ 50 Pascals | 50.0, 100.0, 50.0 | Attic, exposed, Attic, exposed, Conditioned space | 8.0, 8.0, 0.0 |  |  | 3.12 | ACH @ 50 Pascals | Supply Only | 100 | 183.916 | 148.9439 | 559.8372 | - | 800.6452 | 18.8999 | 1.9107 | 2.7326 | - | 9.2573 | 31.6645 | 31.7319 | 174.96 | 60.5 | 86.71 | 1119.67
Happy Valley | OR | 97086 | Portland-Vancouver-Hillsboro, OR-WA | Clackamas | Portland Metro - 3 | 4C | Portland General Electric | NW Natural Gas | 121534 | 2020 | 2017 ORSC - Updated | No | No | No Solar | No |  |  |  |  | 2020-10-14 | 34 | 42 | 89 | 15% | 3.8 | 4.8 | 8.1 | 712.96 | 59.41 | 1479 | 12636 | 2 | 3 | Townhouse, inside unit | No | Enclosed crawl space | 6.0, 656.0, 161.0 | 30.0, 30.0, 30.0 | [7 empty] | 24.0, 20.0, 62.0 | 0.0, 0.0, 0.0 | 21.0, 21.0, 21.0 | Between conditioned space and ambient, Between conditioned space and garage, Between cond and another cond unit (adiabatic) | 543.0, 181.0, 1235.0 | 0.0, 0.0, 0.0 | 21.0, 21.0, 11.0 |  | 38.5, 33.0, 29.200001 | 0.3, 0.3, 0.3 | 0.3, 0.3, 0.3 |  |  |  | 30 | 9 |  |  | Attic | 1 | 92.1 | Natural gas | AFUE | Fuel-fired air distribution heater |  | Garage or open crawl space | 1 | 2.9 | Electric | Heat pump | 65 | - | - | - | 299.5 | 55.5 | 65 | CFM @ 50 Pascals | 50.0, 100.0, 50.0 | Attic, exposed, Attic, exposed, Conditioned space | 8.0, 8.0, 0.0 |  |  | 4.71 | ACH @ 50 Pascals | Supply Only | 100 | 109.8329 | 114.5411 | - | - | 880.5424 | 11.3742 | - | 3.0053 | - | 9.4294 | - | 31.7319 | 107.25 | - | 95.36 | 953.2
Medford | OR | 97504 | Medford, OR | Jackson | Southern - 6 | 4C | Pacific Power | Avista | 121540 | 2020 | 2017 ORSC - Updated | No | No | No Solar | No |  |  |  |  | 2020-10-14 | 55 | 72 | 86 | 24% | 5 | 6.1 | 7.8 | 778.89 | 64.91 | 1371 | 13985 | 1 | 3 | Single-family detached | No | Enclosed crawl space | 1371 | 38 | [7 empty] | - | - | - | - | 1125.0, 229.5 | 0.0, 0.0 | 23.0, 23.0 |  | 48.0, 57.0, 66.0, 67.0 | 0.3, 0.3, 0.3, 0.3 | 0.24, 0.24, 0.24, 0.24 |  |  |  | 30.0, 0.0 | 9.0, 40.0 |  |  | Attic | 1 | 96.2 | Natural gas | AFUE | Fuel-fired air distribution heater |  | Garage or open crawl space | 1 | 0.93 | Natural gas | Instant water heater | - | Air conditioner | 13 | SEER | 370.17 | 137.1 | 65 | CFM @ 50 Pascals | 100.0, 100.0 | Attic, exposed, Attic, exposed | 8.0, 8.0 |  |  | 3.5 | ACH @ 50 Pascals | Balanced | 100 | 170.181 | 136.06 | 980.5831 | 85.0901 | - | 17.4825 | 3.3467 | 8.509 | - | 9.8678 | 27.5251 | 9.406 | 172.51 | 92.12 | 80.04 | 1024.89
Medford | OR | 97504 | Medford, OR | Jackson | Southern - 6 | 4C | Pacific Power | Avista | 121541 | 2020 | 2017 ORSC - Updated | No | No | No Solar | No |  |  |  |  | 2020-10-14 | 61 | 79 | 92 | 23% | 5.5 | 6.6 | 8.3 | 857.28 | 71.44 | 1558 | 15322 | 1 | 3 | Single-family detached | No | Enclosed crawl space | 1558 | 38 | [7 empty] | - | - | - | - | 1410.0, 297.0 | 0.0, 0.0 | 23.0, 23.0 |  | 61.0, 109.0, 55.0, 66.0 | 0.3, 0.3, 0.3, 0.3 | 0.24, 0.24, 0.24, 0.24 |  |  |  | 30.0, 0.0 | 9.0, 40.0 |  |  | Attic | 1 | 96.2 | Natural gas | AFUE | Fuel-fired air distribution heater |  | Garage or open crawl space | 1 | 0.93 | Natural gas | Instant water heater | - | Air conditioner | 13 | SEER | 420.7 | 155.8 | 73 | CFM @ 50 Pascals | 100.0, 100.0 | Attic, exposed, Attic, exposed | 8.0, 8.0 |  |  | 3.6 | ACH @ 50 Pascals | Balanced | 100 | 215.4243 | 157.4555 | 1078.9454 | 90.2131 | - | 22.0798 | 3.6824 | 9.0213 | - | 9.8275 | 27.5251 | 9.406 | 216.99 | 101.36 | 84.85 | 1103.28
Eagle Point | OR | 97524 | Medford, OR | Jackson | Southern - 6 | 4C | Pacific Power | Avista | 121542 | 2020 | 2017 ORSC - Updated | No | No | No Solar | No |  |  |  |  | 2020-10-14 | 73 | 90 | 114 | 19% | 6.7 | 7.8 | 10.2 | 1030.18 | 85.85 | 2281 | 21700 | 1 | 3 | Single-family detached | No | Enclosed crawl space | 2281 | 30 | [7 empty] | - | - | - | - | 1979.0, 270.0 | 0.0, 0.0 | 23.0, 23.0 |  | 50.0, 120.0, 58.0, 25.0 | 0.3, 0.3, 0.3, 0.3 | 0.26, 0.26, 0.26, 0.26 |  |  |  | 47 | 12.3 |  |  | Attic | 1 | 96 | Natural gas | AFUE | Fuel-fired air distribution heater |  | Garage or open crawl space | 1 | 0.97 | Natural gas | Instant water heater | - | Air conditioner | 13 | SEER | 615.87 | 228.1 | 109 | CFM @ 50 Pascals | 100.0, 100.0 | Attic, under insulation, Attic, under insulation | 8.0, 8.0 |  |  | 2.45 | ACH @ 50 Pascals | Supply Only | 100 | 299.1499 | 178.784 | 1092.1191 | 77.7252 | - | 30.5252 | 3.7274 | 7.7725 | - | 9.7486 | 27.5251 | 9.406 | 297.58 | 102.6 | 73.11 | 1276.18
Central Point | OR | 97502 | Medford, OR | Jackson | Southern - 6 | 4C | Pacific Power | Avista | 121544 | 2020 | 2017 ORSC - Updated | No | No | No Solar | No |  |  |  |  | 2020-10-14 | 60 | 81 | 98 | 25% | 5.4 | 6.7 | 8.8 | 817.3 | 68.11 | 1759 | 17244 | 1 | 3 | Single-family detached | No | Enclosed crawl space | 1759 | 38 | [7 empty] | - | - | - | - | 1550.0, 331.0 | 0.0, 0.0 | 23.0, 23.0 |  | 85.0, 58.0, 25.0, 48.0 | 0.3, 0.3, 0.3, 0.3 | 0.26, 0.26, 0.26, 0.26 |  |  |  | 47.0, 0.0 | 12.3, 40.0 |  |  | Attic | 1 | 96 | Natural gas | AFUE | Fuel-fired air distribution heater |  | Garage or open crawl space | 1 | 0.99 | Natural gas | Instant water heater | - | Air conditioner | 13 | SEER | 474.93 | 175.9 | 110 | CFM @ 50 Pascals | 100.0, 100.0 | Attic, under insulation, Attic, under insulation | 8.0, 8.0 |  |  | 3.2 | ACH @ 50 Pascals | Balanced | 100 | 223.1897 | 137.855 | 752.889 | 75.5695 | - | 22.7895 | 2.5696 | 7.5569 | - | 9.7605 | 27.5251 | 9.406 | 222.44 | 70.73 | 71.08 | 1063.3
Eagle Point | OR | 97524 | Medford, OR | Jackson | Southern - 6 | 4C | Pacific Power | Avista | 121548 | 2020 | 2017 ORSC - Updated | No | No | No Solar | No |  |  |  |  | 2020-10-14 | 29 | 54 | 96 | 34% | 3.2 | 4.9 | 8.7 | 552.4 | 46.03 | 963 | 9467 | 2 | 2 | Townhouse, end unit | No | Enclosed crawl space | 497.0, 24.0 | 38.0, 38.0 | [7 empty] | 69.0, 24.0 | 0.0, 0.0 | 21.0, 21.0 | Between conditioned space and ambient, Between cond and another cond unit (adiabatic) | 1224.0, 432.0 | 0.0, 2.0 | 23.0, 28.700001 |  | 54.0, 49.25, 55.0 | 0.3, 0.3, 0.3 | 0.28, 0.28, 0.28 |  |  |  | 47.0, 0.0 | 12.3, 40.0 |  |  | Conditioned area | 1 | 12.5 | Electric | HSPF | Air-source heat pump |  | Conditioned area | 1 | 2.78 | Electric | Heat pump | 50 | Air-source heat pump | 18 | SEER | - | - | - | - | - | - | - |  |  | 3.04 | ACH @ 50 Pascals | Balanced | 100 | - | 950.8508 | 332.4121 | - | 716.6107 | 3.2452 | 1.1345 | 2.4458 | - | 27.5249 | 27.5251 | 27.5836 | 89.32 | 31.23 | 67.46 | 678.4
Eagle Point | OR | 97524 | Medford, OR | Jackson | Southern - 6 | 4C | Pacific Power | Avista | 121549 | 2020 | 2017 ORSC - Updated | No | No | No Solar | No |  |  |  |  | 2020-10-14 | 28 | 53 | 96 | 34% | 3.2 | 4.9 | 8.7 | 551.77 | 45.98 | 963 | 9467 | 2 | 2 | Townhouse, end unit | No | Enclosed crawl space | 497.0, 24.0 | 38.0, 38.0 | [7 empty] | 69.0, 24.0 | 0.0, 0.0 | 21.0, 21.0 | Between conditioned space and ambient, Between cond and another cond unit (adiabatic) | 1224.0, 432.0 | 0.0, 2.0 | 23.0, 28.700001 |  | 54.0, 49.25, 55.0 | 0.3, 0.3, 0.3 | 0.28, 0.28, 0.28 |  |  |  | 47.0, 0.0 | 12.3, 40.0 |  |  | Conditioned area | 1 | 12.5 | Electric | HSPF | Air-source heat pump |  | Conditioned area | 1 | 2.78 | Electric | Heat pump | 50 | Air-source heat pump | 18 | SEER | - | - | - | - | - | - | - |  |  | 2.9 | ACH @ 50 Pascals | Balanced | 100 | - | 918.6432 | 357.884 | - | 716.6077 | 3.1353 | 1.2214 | 2.4458 | - | 27.5249 | 27.5251 | 27.5836 | 86.3 | 33.62 | 67.46 | 677.77
Happy Valley | OR | 97086 | Portland-Vancouver-Hillsboro, OR-WA | Clackamas | Portland Metro - 3 | 4C | Portland General Electric | NW Natural Gas | 121574 | 2020 | 2017 ORSC - Updated | No | No | No Solar | No |  |  |  |  | 2020-10-14 | 44 | 53 | 93 | 13% | 4.6 | 5.7 | 8.4 | 853.54 | 71.13 | 1606 | 14273 | 2 | 3 | Townhouse, end unit | No | Enclosed crawl space | 59.0, 632.0, 283.0 | 30.0, 30.0, 30.0 | [7 empty] | 55.0, 20.0, 30.0 | 0.0, 0.0, 0.0 | 21.0, 21.0, 21.0 | Between conditioned space and ambient, Between conditioned space and garage, Between cond and another cond unit (adiabatic) | 1284.0, 183.0, 608.0 | 0.0, 0.0, 0.0 | 21.0, 21.0, 11.0 |  | 46.5, 51.299999, 33.0, 37.200001, 14.6 | 0.3, 0.3, 0.3, 0.3, 0.3 | 0.3, 0.3, 0.3, 0.3, 0.3 |  |  |  | 30 | 9 |  |  | Attic | 1 | 92.1 | Natural gas | AFUE | Fuel-fired air distribution heater |  | Garage or open crawl space | 1 | 2.9 | Electric | Heat pump | 65 | Air conditioner | 13 | SEER | 325.2 | 60.2 | 92 | CFM @ 50 Pascals | 50.0, 100.0, 50.0 | Attic, exposed, Attic, exposed, Conditioned space | 8.0, 8.0, 0.0 |  |  | 3.88 | ACH @ 50 Pascals | Supply Only | 100 | 183.4295 | 154.4832 | 559.0099 | - | 850.6757 | 18.8702 | 1.9079 | 2.9033 | - | 9.2813 | 31.6645 | 31.7319 | 175.14 | 60.41 | 92.13 | 1093.78
Happy Valley | OR | 97086 | Portland-Vancouver-Hillsboro, OR-WA | Clackamas | Portland Metro - 3 | 4C | Portland General Electric | NW Natural Gas | 121576 | 2020 | 2017 ORSC - Updated | No | No | No Solar | No |  |  |  |  | 2020-10-14 | 42 | 53 | 98 | 15% | 4.4 | 5.5 | 8.8 | 809.76 | 67.48 | 1775 | 15832 | 2 | 3 | Townhouse, end unit | No | Enclosed crawl space | 16.0, 727.0, 305.0 | 30.0, 30.0, 30.0 | [7 empty] | 60.0, 20.0, 34.0 | 0.0, 0.0, 0.0 | 21.0, 21.0, 21.0 | Between conditioned space and ambient, Between conditioned space and garage, Between cond and another cond unit (adiabatic) | 1297.0, 182.0, 736.0 | 0.0, 0.0, 0.0 | 21.0, 21.0, 11.0 |  | 33.0, 41.700001, 33.0, 40.0, 16.0 | 0.3, 0.3, 0.3, 0.3, 0.3 | 0.3, 0.3, 0.3, 0.3, 0.3 |  |  |  | 30 | 9 |  |  | Attic | 1 | 92.1 | Natural gas | AFUE | Fuel-fired air distribution heater |  | Garage or open crawl space | 1 | 2.9 | Electric | Heat pump | 65 | - | - | - | 359.438 | 66.5625 | 83 | CFM @ 50 Pascals | 50.0, 100.0, 50.0 | Attic, exposed, Attic, exposed, Conditioned space | 8.0, 8.0, 0.0 |  |  | 3.82 | ACH @ 50 Pascals | Supply Only | 100 | 184.9299 | 152.6395 | - | - | 803.5489 | 19.0139 | - | 2.7425 | - | 9.2689 | - | 31.7319 | 176.24 | - | 87.02 | 1050
Happy Valley | OR | 97086 | Portland-Vancouver-Hillsboro, OR-WA | Clackamas | Portland Metro - 3 | 4C | Portland General Electric | NW Natural Gas | 121578 | 2020 | 2017 ORSC - Updated | No | No | No Solar | No |  |  |  |  | 2020-10-14 | 43 | 54 | 101 | 16% | 4.5 | 5.6 | 9.1 | 823.84 | 68.65 | 1863 | 16620 | 2 | 3 | Townhouse, end unit | No | Enclosed crawl space | 765.0, 335.0 | 30.0, 30.0 | [7 empty] | 63.0, 20.0, 34.0 | 0.0, 0.0, 0.0 | 21.0, 21.0, 21.0 | Between conditioned space and ambient, Between conditioned space and garage, Between cond and another cond unit (adiabatic) | 1372.0, 182.0, 737.0 | 0.0, 0.0, 0.0 | 21.0, 21.0, 11.0 |  | 66.0, 57.700001, 40.0 | 0.3, 0.3, 0.3 | 0.3, 0.3, 0.3 |  |  |  | 30 | 9 |  |  | Attic | 1 | 92.1 | Natural gas | AFUE | Fuel-fired air distribution heater |  | Garage or open crawl space | 1 | 2.9 | Electric | Heat pump | 65 | - | - | - | 377.258 | 69.8625 | 87 | CFM @ 50 Pascals | 50.0, 100.0, 50.0 | Attic, exposed, Attic, exposed, Conditioned space | 8.0, 8.0, 0.0 |  |  | 3.26 | ACH @ 50 Pascals | Supply Only | 100 | 188.4114 | 158.4645 | - | - | 800.6452 | 19.382 | - | 2.7326 | - | 9.2805 | - | 31.7319 | 179.87 | - | 86.71 | 1064.08
Happy Valley | OR | 97086 | Portland-Vancouver-Hillsboro, OR-WA | Clackamas | Portland Metro - 3 | 4C | Portland General Electric | NW Natural Gas | 121580 | 2020 | 2017 ORSC - Updated | No | No | No Solar | No |  |  |  |  | 2020-10-14 | 33 | 42 | 89 | 16% | 3.8 | 4.8 | 8.1 | 707.8 | 58.98 | 1479 | 12636 | 2 | 3 | Townhouse, inside unit | No | Enclosed crawl space | 6.0, 656.0, 161.0 | 30.0, 30.0, 30.0 | [7 empty] | 24.0, 20.0, 62.0 | 0.0, 0.0, 0.0 | 21.0, 21.0, 21.0 | Between conditioned space and ambient, Between conditioned space and garage, Between cond and another cond unit (adiabatic) | 543.0, 181.0, 1235.0 | 0.0, 0.0, 0.0 | 21.0, 21.0, 11.0 |  | 38.5, 33.0, 29.200001 | 0.3, 0.3, 0.3 | 0.3, 0.3, 0.3 |  |  |  | 30 | 9 |  |  | Attic | 1 | 92.1 | Natural gas | AFUE | Fuel-fired air distribution heater |  | Garage or open crawl space | 1 | 2.9 | Electric | Heat pump | 65 | - | - | - | 299.5 | 55.5 | 94 | CFM @ 50 Pascals | 50.0, 100.0, 50.0 | Attic, exposed, Attic, exposed, Conditioned space | 8.0, 8.0, 0.0 |  |  | 3.54 | ACH @ 50 Pascals | Supply Only | 100 | 102.1559 | 128.1665 | - | - | 880.5424 | 10.653 | - | 3.0053 | - | 9.5835 | - | 31.7319 | 102.09 | - | 95.36 | 948.04
Happy Valley | OR | 97086 | Portland-Vancouver-Hillsboro, OR-WA | Clackamas | Portland Metro - 3 | 4C | Portland General Electric | NW Natural Gas | 121583 | 2020 | 2017 ORSC - Updated | No | No | No Solar | No |  |  |  |  | 2020-10-14 | 44 | 55 | 98 | 15% | 4.7 | 5.8 | 8.8 | 868.7 | 72.39 | 1775 | 15832 | 2 | 3 | Townhouse, end unit | No | Enclosed crawl space | 16.0, 727.0, 305.0 | 30.0, 30.0, 30.0 | [7 empty] | 60.0, 20.0, 34.0 | 0.0, 0.0, 0.0 | 21.0, 21.0, 21.0 | Between conditioned space and ambient, Between conditioned space and garage, Between cond and another cond unit (adiabatic) | 1297.0, 182.0, 736.0 | 0.0, 0.0, 0.0 | 21.0, 21.0, 11.0 |  | 33.0, 41.700001, 33.0, 40.0, 16.0 | 0.3, 0.3, 0.3, 0.3, 0.3 | 0.3, 0.3, 0.3, 0.3, 0.3 |  |  |  | 30 | 9 |  |  | Attic | 1 | 92.1 | Natural gas | AFUE | Fuel-fired air distribution heater |  | Garage or open crawl space | 1 | 2.9 | Electric | Heat pump | 65 | Air conditioner | 13 | SEER | 359.438 | 66.5625 | 87 | CFM @ 50 Pascals | 50.0, 100.0, 50.0 | Attic, exposed, Attic, exposed, Conditioned space | 8.0, 8.0, 0.0 |  |  | 3.59 | ACH @ 50 Pascals | Supply Only | 100 | 182.8691 | 154.5035 | 559.9874 | - | 803.5489 | 18.8142 | 1.9112 | 2.7425 | - | 9.2834 | 31.6645 | 31.7319 | 174.66 | 60.52 | 87.02 | 1108.94
Happy Valley | OR | 97086 | Portland-Vancouver-Hillsboro, OR-WA | Clackamas | Portland Metro - 3 | 4C | Portland General Electric | NW Natural Gas | 121585 | 2020 | 2017 ORSC - Updated | No | No | No Solar | No |  |  |  |  | 2020-10-14 | 45 | 56 | 101 | 15% | 4.8 | 5.9 | 9.1 | 883.54 | 73.63 | 1863 | 16620 | 2 | 3 | Townhouse, end unit | No | Enclosed crawl space | 765.0, 335.0 | 30.0, 30.0 | [7 empty] | 63.0, 20.0, 34.0 | 0.0, 0.0, 0.0 | 21.0, 21.0, 21.0 | Between conditioned space and ambient, Between conditioned space and garage, Between cond and another cond unit (adiabatic) | 1372.0, 182.0, 737.0 | 0.0, 0.0, 0.0 | 21.0, 21.0, 11.0 |  | 66.0, 57.700001, 40.0 | 0.3, 0.3, 0.3 | 0.3, 0.3, 0.3 |  |  |  | 30 | 9 |  |  | Attic | 1 | 92.1 | Natural gas | AFUE | Fuel-fired air distribution heater |  | Garage or open crawl space | 1 | 2.9 | Electric | Heat pump | 65 | Air conditioner | 13 | SEER | 377.258 | 69.8625 | 63 | CFM @ 50 Pascals | 50.0, 100.0, 50.0 | Attic, exposed, Attic, exposed, Conditioned space | 8.0, 8.0, 0.0 |  |  | 3.6 | ACH @ 50 Pascals | Supply Only | 100 | 188.6561 | 147.118 | 561.8212 | - | 800.6452 | 19.3677 | 1.9175 | 2.7326 | - | 9.2349 | 31.6645 | 31.7319 | 178.86 | 60.72 | 86.71 | 1123.78
Happy Valley | OR | 97086 | Portland-Vancouver-Hillsboro, OR-WA | Clackamas | Portland Metro - 3 | 4C | Portland General Electric | NW Natural Gas | 121589 | 2020 | 2017 ORSC - Updated | No | No | No Solar | No |  |  |  |  | 2020-10-14 | 32 | 42 | 89 | 20% | 3.6 | 4.8 | 8.1 | 682.06 | 56.84 | 1479 | 12636 | 2 | 3 | Townhouse, inside unit | No | Enclosed crawl space | 6.0, 656.0, 161.0 | 30.0, 30.0, 30.0 | [7 empty] | 24.0, 20.0, 62.0 | 0.0, 0.0, 0.0 | 21.0, 21.0, 21.0 | Between conditioned space and ambient, Between conditioned space and garage, Between cond and another cond unit (adiabatic) | 543.0, 181.0, 1235.0 | 0.0, 0.0, 0.0 | 21.0, 21.0, 11.0 |  | 38.5, 33.0, 29.200001 | 0.3, 0.3, 0.3 | 0.3, 0.3, 0.3 |  |  |  | 30 | 9 |  |  | Attic | 1 | 92.1 | Natural gas | AFUE | Fuel-fired air distribution heater |  | Garage or open crawl space | 1 | 3.51 | Electric | Heat pump | 65 | - | - | - | 299.5 | 55.5 | 62 | CFM @ 50 Pascals | 50.0, 100.0, 50.0 | Attic, exposed, Attic, exposed, Conditioned space | 8.0, 8.0, 0.0 |  |  | 2.95 | ACH @ 50 Pascals | Supply Only | 100 | 94.4925 | 110.532 | - | - | 721.6166 | 9.8265 | - | 2.4629 | - | 9.522 | - | 31.7319 | 93.57 | - | 78.15 | 922.3
Happy Valley | OR | 97086 | Portland-Vancouver-Hillsboro, OR-WA | Clackamas | Portland Metro - 3 | 4C | Portland General Electric | NW Natural Gas | 121591 | 2020 | 2017 ORSC - Updated | No | No | No Solar | No |  |  |  |  | 2020-10-14 | 43 | 53 | 93 | 15% | 4.5 | 5.7 | 8.4 | 831.73 | 69.31 | 1606 | 14273 | 2 | 3 | Townhouse, end unit | No | Enclosed crawl space | 59.0, 632.0, 283.0 | 30.0, 30.0, 30.0 | [7 empty] | 55.0, 20.0, 30.0 | 0.0, 0.0, 0.0 | 21.0, 21.0, 21.0 | Between conditioned space and ambient, Between conditioned space and garage, Between cond and another cond unit (adiabatic) | 1284.0, 183.0, 608.0 | 0.0, 0.0, 0.0 | 21.0, 21.0, 11.0 |  | 46.5, 51.299999, 33.0, 37.200001, 14.6 | 0.3, 0.3, 0.3, 0.3, 0.3 | 0.3, 0.3, 0.3, 0.3, 0.3 |  |  |  | 30 | 9 |  |  | Attic | 1 | 92.1 | Natural gas | AFUE | Fuel-fired air distribution heater |  | Garage or open crawl space | 1 | 3.51 | Electric | Heat pump | 65 | Air conditioner | 13 | SEER | 325.2 | 60.2 | 81 | CFM @ 50 Pascals | 50.0, 100.0, 50.0 | Attic, exposed, Attic, exposed, Conditioned space | 8.0, 8.0, 0.0 |  |  | 3.71 | ACH @ 50 Pascals | Supply Only | 100 | 179.8738 | 148.388 | 545.8263 | - | 696.8967 | 18.4938 | 1.8629 | 2.3785 | - | 9.2685 | 31.6645 | 31.7319 | 171.41 | 58.99 | 75.47 | 1071.97
Happy Valley | OR | 97086 | Portland-Vancouver-Hillsboro, OR-WA | Clackamas | Portland Metro - 3 | 4C | Portland General Electric | NW Natural Gas | 121596 | 2020 | 2017 ORSC - Updated | No | No | No Solar | No |  |  |  |  | 2020-10-14 | 43 | 54 | 101 | 16% | 4.5 | 5.6 | 9.1 | 825.03 | 68.75 | 1863 | 16620 | 2 | 3 | Townhouse, end unit | No | Enclosed crawl space | 765.0, 335.0 | 30.0, 30.0 | [7 empty] | 63.0, 20.0, 34.0 | 0.0, 0.0, 0.0 | 21.0, 21.0, 21.0 | Between conditioned space and ambient, Between conditioned space and garage, Between cond and another cond unit (adiabatic) | 1372.0, 182.0, 737.0 | 0.0, 0.0, 0.0 | 21.0, 21.0, 11.0 |  | 66.0, 57.700001, 40.0 | 0.3, 0.3, 0.3 | 0.3, 0.3, 0.3 |  |  |  | 30 | 9 |  |  | Attic | 1 | 92.1 | Natural gas | AFUE | Fuel-fired air distribution heater |  | Garage or open crawl space | 1 | 2.9 | Electric | Heat pump | 65 | - | - | - | 377.258 | 69.8625 | 92 | CFM @ 50 Pascals | 50.0, 100.0, 50.0 | Attic, exposed, Attic, exposed, Conditioned space | 8.0, 8.0, 0.0 |  |  | 3.28 | ACH @ 50 Pascals | Supply Only | 100 | 189.4458 | 161.2469 | - | - | 800.6452 | 19.4949 | - | 2.7326 | - | 9.288 | - | 31.7319 | 181.07 | - | 86.71 | 1065.27
Happy Valley | OR | 97086 | Portland-Vancouver-Hillsboro, OR-WA | Clackamas | Portland Metro - 3 | 4C | Portland General Electric | NW Natural Gas | 121598 | 2020 | 2017 ORSC - Updated | No | No | No Solar | No |  |  |  |  | 2020-10-14 | 34 | 44 | 89 | 17% | 3.9 | 5 | 8.1 | 744.15 | 62.01 | 1479 | 12636 | 2 | 3 | Townhouse, inside unit | No | Enclosed crawl space | 6.0, 656.0, 161.0 | 30.0, 30.0, 30.0 | [7 empty] | 24.0, 20.0, 62.0 | 0.0, 0.0, 0.0 | 21.0, 21.0, 21.0 | Between conditioned space and ambient, Between conditioned space and garage, Between cond and another cond unit (adiabatic) | 543.0, 181.0, 1235.0 | 0.0, 0.0, 0.0 | 21.0, 21.0, 11.0 |  | 38.5, 33.0, 29.200001 | 0.3, 0.3, 0.3 | 0.3, 0.3, 0.3 |  |  |  | 30 | 9 |  |  | Attic | 1 | 92.1 | Natural gas | AFUE | Fuel-fired air distribution heater |  | Garage or open crawl space | 1 | 3.51 | Electric | Heat pump | 65 | Air conditioner | 13 | SEER | 299.5 | 55.5 | 77 | CFM @ 50 Pascals | 50.0, 100.0, 50.0 | Attic, exposed, Attic, exposed, Conditioned space | 8.0, 8.0, 0.0 |  |  | 3.83 | ACH @ 50 Pascals | Supply Only | 100 | 102.9444 | 118.8426 | 498.6429 | - | 721.6166 | 10.7 | 1.7019 | 2.4629 | - | 9.5108 | 31.6645 | 31.7319 | 101.77 | 53.89 | 78.15 | 984.39
Happy Valley | OR | 97086 | Portland-Vancouver-Hillsboro, OR-WA | Clackamas | Portland Metro - 3 | 4C | Portland General Electric | NW Natural Gas | 121601 | 2020 | 2017 ORSC - Updated | No | No | No Solar | No |  |  |  |  | 2020-10-14 | 40 | 51 | 93 | 17% | 4.2 | 5.3 | 8.4 | 768.49 | 64.04 | 1606 | 14273 | 2 | 3 | Townhouse, end unit | No | Enclosed crawl space | 59.0, 632.0, 283.0 | 30.0, 30.0, 30.0 | [7 empty] | 55.0, 20.0, 30.0 | 0.0, 0.0, 0.0 | 21.0, 21.0, 21.0 | Between conditioned space and ambient, Between conditioned space and garage, Between cond and another cond unit (adiabatic) | 1284.0, 183.0, 608.0 | 0.0, 0.0, 0.0 | 21.0, 21.0, 11.0 |  | 46.5, 51.299999, 33.0, 37.200001, 14.6 | 0.3, 0.3, 0.3, 0.3, 0.3 | 0.3, 0.3, 0.3, 0.3, 0.3 |  |  |  | 30 | 9 |  |  | Attic | 1 | 92.1 | Natural gas | AFUE | Fuel-fired air distribution heater |  | Garage or open crawl space | 1 | 3.51 | Electric | Heat pump | 65 | - | - | - | 325.2 | 60.2 | 75 | CFM @ 50 Pascals | 50.0, 100.0, 50.0 | Attic, exposed, Attic, exposed, Conditioned space | 8.0, 8.0, 0.0 |  |  | 3.35 | ACH @ 50 Pascals | Supply Only | 100 | 175.3654 | 145.0437 | - | - | 696.8967 | 18.0316 | - | 2.3785 | - | 9.2701 | - | 31.7319 | 167.16 | - | 75.47 | 1008.73
Happy Valley | OR | 97086 | Portland-Vancouver-Hillsboro, OR-WA | Clackamas | Portland Metro - 3 | 4C | Portland General Electric | NW Natural Gas | 121602 | 2020 | 2017 ORSC - Updated | No | No | No Solar | No |  |  |  |  | 2020-10-14 | 41 | 54 | 101 | 19% | 4.3 | 5.6 | 9.1 | 796.2 | 66.35 | 1863 | 16620 | 2 | 3 | Townhouse, end unit | No | Enclosed crawl space | 765.0, 335.0 | 30.0, 30.0 | [7 empty] | 63.0, 20.0, 34.0 | 0.0, 0.0, 0.0 | 21.0, 21.0, 21.0 | Between conditioned space and ambient, Between conditioned space and garage, Between cond and another cond unit (adiabatic) | 1372.0, 182.0, 737.0 | 0.0, 0.0, 0.0 | 21.0, 21.0, 11.0 |  | 66.0, 57.700001, 40.0 | 0.3, 0.3, 0.3 | 0.3, 0.3, 0.3 |  |  |  | 30 | 9 |  |  | Attic | 1 | 92.1 | Natural gas | AFUE | Fuel-fired air distribution heater |  | Garage or open crawl space | 1 | 3.51 | Electric | Heat pump | 65 | - | - | - | 377.258 | 69.8625 | 54 | CFM @ 50 Pascals | 50.0, 100.0, 50.0 | Attic, exposed, Attic, exposed, Conditioned space | 8.0, 8.0, 0.0 |  |  | 2.74 | ACH @ 50 Pascals | Supply Only | 100 | 176.9378 | 139.899 | - | - | 655.4968 | 18.1713 | - | 2.2372 | - | 9.243 | - | 31.7319 | 167.96 | - | 70.99 | 1036.44
Happy Valley | OR | 97086 | Portland-Vancouver-Hillsboro, OR-WA | Clackamas | Portland Metro - 3 | 4C | Portland General Electric | NW Natural Gas | 121663 | 2020 | 2017 ORSC - Updated | No | No | No Solar | No |  |  |  |  | 2020-10-14 | 43 | 55 | 98 | 17% | 4.6 | 5.8 | 8.8 | 847.34 | 70.61 | 1775 | 15832 | 2 | 3 | Townhouse, end unit | No | Enclosed crawl space | 16.0, 727.0, 305.0 | 30.0, 30.0, 30.0 | [7 empty] | 60.0, 20.0, 34.0 | 0.0, 0.0, 0.0 | 21.0, 21.0, 21.0 | Between conditioned space and ambient, Between conditioned space and garage, Between cond and another cond unit (adiabatic) | 1297.0, 182.0, 736.0 | 0.0, 0.0, 0.0 | 21.0, 21.0, 11.0 |  | 33.0, 41.700001, 33.0, 40.0, 16.0 | 0.3, 0.3, 0.3, 0.3, 0.3 | 0.3, 0.3, 0.3, 0.3, 0.3 |  |  |  | 30 | 9 |  |  | Attic | 1 | 92.1 | Natural gas | AFUE | Fuel-fired air distribution heater |  | Garage or open crawl space | 1 | 3.51 | Electric | Heat pump | 65 | Air conditioner | 13 | SEER | 359.438 | 66.5625 | 82 | CFM @ 50 Pascals | 50.0, 100.0, 50.0 | Attic, exposed, Attic, exposed, Conditioned space | 8.0, 8.0, 0.0 |  |  | 2.89 | ACH @ 50 Pascals | Supply Only | 100 | 174.5934 | 151.7199 | 577.1877 | - | 657.8992 | 17.9772 | 1.9699 | 2.2454 | - | 9.3012 | 31.6645 | 31.7319 | 167.21 | 62.38 | 71.25 | 1087.58
Happy Valley | OR | 97086 | Portland-Vancouver-Hillsboro, OR-WA | Clackamas | Portland Metro - 3 | 4C | Portland General Electric | NW Natural Gas | 121664 | 2020 | 2017 ORSC - Updated | No | No | No Solar | No |  |  |  |  | 2020-10-14 | 42 | 53 | 93 | 16% | 4.5 | 5.7 | 8.4 | 830.5 | 69.21 | 1606 | 14273 | 2 | 3 | Townhouse, end unit | No | Enclosed crawl space | 59.0, 632.0, 283.0 | 30.0, 30.0, 30.0 | [7 empty] | 55.0, 20.0, 30.0 | 0.0, 0.0, 0.0 | 21.0, 21.0, 21.0 | Between conditioned space and ambient, Between conditioned space and garage, Between cond and another cond unit (adiabatic) | 1284.0, 183.0, 608.0 | 0.0, 0.0, 0.0 | 21.0, 21.0, 11.0 |  | 46.5, 51.299999, 33.0, 37.200001, 14.6 | 0.3, 0.3, 0.3, 0.3, 0.3 | 0.3, 0.3, 0.3, 0.3, 0.3 |  |  |  | 30 | 9 |  |  | Attic | 1 | 92.1 | Natural gas | AFUE | Fuel-fired air distribution heater |  | Garage or open crawl space | 1 | 3.51 | Electric | Heat pump | 65 | Air conditioner | 13 | SEER | 325.2 | 60.2 | 56 | CFM @ 50 Pascals | 50.0, 100.0, 50.0 | Attic, exposed, Attic, exposed, Conditioned space | 8.0, 8.0, 0.0 |  |  | 3.62 | ACH @ 50 Pascals | Supply Only | 100 | 171.6306 | 135.6149 | 613.1135 | - | 696.8967 | 17.6259 | 2.0925 | 2.3785 | - | 9.2426 | 31.6645 | 31.7319 | 162.91 | 66.26 | 75.47 | 1070.74
Happy Valley | OR | 97086 | Portland-Vancouver-Hillsboro, OR-WA | Clackamas | Portland Metro - 3 | 4C | Portland General Electric | NW Natural Gas | 121665 | 2020 | 2017 ORSC - Updated | No | No | No Solar | No |  |  |  |  | 2020-10-14 | 41 | 54 | 101 | 19% | 4.3 | 5.6 | 9.1 | 797.47 | 66.46 | 1863 | 16620 | 2 | 3 | Townhouse, end unit | No | Enclosed crawl space | 765.0, 335.0 | 30.0, 30.0 | [7 empty] | 63.0, 20.0, 34.0 | 0.0, 0.0, 0.0 | 21.0, 21.0, 21.0 | Between conditioned space and ambient, Between conditioned space and garage, Between cond and another cond unit (adiabatic) | 1372.0, 182.0, 737.0 | 0.0, 0.0, 0.0 | 21.0, 21.0, 11.0 |  | 66.0, 57.700001, 40.0 | 0.3, 0.3, 0.3 | 0.3, 0.3, 0.3 |  |  |  | 30 | 9 |  |  | Attic | 1 | 92.1 | Natural gas | AFUE | Fuel-fired air distribution heater |  | Garage or open crawl space | 1 | 3.51 | Electric | Heat pump | 65 | - | - | - | 377.258 | 69.8625 | 54 | CFM @ 50 Pascals | 50.0, 100.0, 50.0 | Attic, exposed, Attic, exposed, Conditioned space | 8.0, 8.0, 0.0 |  |  | 3 | ACH @ 50 Pascals | Supply Only | 100 | 178.3088 | 140.6392 | - | - | 655.4968 | 18.3109 | - | 2.2372 | - | 9.2416 | - | 31.7319 | 169.22 | - | 70.99 | 1037.71
Happy Valley | OR | 97086 | Portland-Vancouver-Hillsboro, OR-WA | Clackamas | Portland Metro - 3 | 4C | Portland General Electric | NW Natural Gas | 121666 | 2020 | 2017 ORSC - Updated | No | No | No Solar | No |  |  |  |  | 2020-10-14 | 44 | 56 | 101 | 16% | 4.7 | 5.9 | 9.1 | 873.95 | 72.83 | 1863 | 16620 | 2 | 3 | Townhouse, end unit | No | Enclosed crawl space | 765.0, 335.0 | 30.0, 30.0 | [7 empty] | 63.0, 20.0, 34.0 | 0.0, 0.0, 0.0 | 21.0, 21.0, 21.0 | Between conditioned space and ambient, Between conditioned space and garage, Between cond and another cond unit (adiabatic) | 1372.0, 182.0, 737.0 | 0.0, 0.0, 0.0 | 21.0, 21.0, 11.0 |  | 66.0, 57.700001, 40.0 | 0.3, 0.3, 0.3 | 0.3, 0.3, 0.3 |  |  |  | 30 | 9 |  |  | Attic | 1 | 92.1 | Natural gas | AFUE | Fuel-fired air distribution heater |  | Garage or open crawl space | 1 | 3.51 | Electric | Heat pump | 65 | Air conditioner | 13 | SEER | 377.258 | 69.8625 | 94 | CFM @ 50 Pascals | 50.0, 100.0, 50.0 | Attic, exposed, Attic, exposed, Conditioned space | 8.0, 8.0, 0.0 |  |  | 3.22 | ACH @ 50 Pascals | Supply Only | 100 | 187.4495 | 162.3577 | 612.9954 | - | 655.4968 | 19.2991 | 2.0921 | 2.2372 | - | 9.2991 | 31.6645 | 31.7319 | 179.46 | 66.25 | 70.99 | 1114.19
Happy Valley | OR | 97086 | Portland-Vancouver-Hillsboro, OR-WA | Clackamas | Portland Metro - 3 | 4C | Portland General Electric | NW Natural Gas | 121667 | 2020 | 2017 ORSC - Updated | No | No | No Solar | No |  |  |  |  | 2020-10-14 | 40 | 52 | 98 | 19% | 4.2 | 5.5 | 8.8 | 780.64 | 65.05 | 1775 | 15832 | 2 | 3 | Townhouse, end unit | No | Enclosed crawl space | 16.0, 727.0, 305.0 | 30.0, 30.0, 30.0 | [7 empty] | 60.0, 20.0, 34.0 | 0.0, 0.0, 0.0 | 21.0, 21.0, 21.0 | Between conditioned space and ambient, Between conditioned space and garage, Between cond and another cond unit (adiabatic) | 1297.0, 182.0, 736.0 | 0.0, 0.0, 0.0 | 21.0, 21.0, 11.0 |  | 33.0, 41.700001, 33.0, 40.0, 16.0 | 0.3, 0.3, 0.3, 0.3, 0.3 | 0.3, 0.3, 0.3, 0.3, 0.3 |  |  |  | 30 | 9 |  |  | Attic | 1 | 92.1 | Natural gas | AFUE | Fuel-fired air distribution heater |  | Garage or open crawl space | 1 | 3.51 | Electric | Heat pump | 65 | - | - | - | 359.438 | 66.5625 | 66 | CFM @ 50 Pascals | 50.0, 100.0, 50.0 | Attic, exposed, Attic, exposed, Conditioned space | 8.0, 8.0, 0.0 |  |  | 2.9 | ACH @ 50 Pascals | Supply Only | 100 | 170.7107 | 142.7552 | - | - | 657.8992 | 17.5583 | - | 2.2454 | - | 9.2769 | - | 31.7319 | 162.89 | - | 71.25 | 1020.88
Happy Valley | OR | 97086 | Portland-Vancouver-Hillsboro, OR-WA | Clackamas | Portland Metro - 3 | 4C | Portland General Electric | NW Natural Gas | 121668 | 2020 | 2017 ORSC - Updated | No | No | No Solar | No |  |  |  |  | 2020-10-14 | 34 | 44 | 89 | 19% | 3.9 | 5 | 8.1 | 736.55 | 61.38 | 1479 | 12636 | 2 | 3 | Townhouse, inside unit | No | Enclosed crawl space | 6.0, 656.0, 161.0 | 30.0, 30.0, 30.0 | [7 empty] | 24.0, 20.0, 62.0 | 0.0, 0.0, 0.0 | 21.0, 21.0, 21.0 | Between conditioned space and ambient, Between conditioned space and garage, Between cond and another cond unit (adiabatic) | 543.0, 181.0, 1235.0 | 0.0, 0.0, 0.0 | 21.0, 21.0, 11.0 |  | 38.5, 33.0, 29.200001 | 0.3, 0.3, 0.3 | 0.3, 0.3, 0.3 |  |  |  | 30 | 9 |  |  | Attic | 1 | 92.1 | Natural gas | AFUE | Fuel-fired air distribution heater |  | Garage or open crawl space | 1 | 3.51 | Electric | Heat pump | 65 | Air conditioner | 13 | SEER | 299.5 | 55.5 | 61 | CFM @ 50 Pascals | 50.0, 100.0, 50.0 | Attic, exposed, Attic, exposed, Conditioned space | 8.0, 8.0, 0.0 |  |  | 3.26 | ACH @ 50 Pascals | Supply Only | 100 | 96.6325 | 109.9745 | 487.706 | - | 721.6166 | 10.0386 | 1.6645 | 2.4629 | - | 9.4989 | 31.6645 | 31.7319 | 95.36 | 52.71 | 78.15 | 976.79
Happy Valley | OR | 97086 | Portland-Vancouver-Hillsboro, OR-WA | Clackamas | Portland Metro - 3 | 4C | Portland General Electric | NW Natural Gas | 121669 | 2020 | 2017 ORSC - Updated | No | No | No Solar | No |  |  |  |  | 2020-10-14 | 41 | 52 | 98 | 17% | 4.3 | 5.5 | 8.8 | 788.55 | 65.71 | 1775 | 15832 | 2 | 3 | Townhouse, end unit | No | Enclosed crawl space | 16.0, 727.0, 305.0 | 30.0, 30.0, 30.0 | [7 empty] | 60.0, 20.0, 34.0 | 0.0, 0.0, 0.0 | 21.0, 21.0, 21.0 | Between conditioned space and ambient, Between conditioned space and garage, Between cond and another cond unit (adiabatic) | 1297.0, 182.0, 736.0 | 0.0, 0.0, 0.0 | 21.0, 21.0, 11.0 |  | 33.0, 41.700001, 33.0, 40.0, 16.0 | 0.3, 0.3, 0.3, 0.3, 0.3 | 0.3, 0.3, 0.3, 0.3, 0.3 |  |  |  | 30 | 9 |  |  | Attic | 1 | 92.1 | Natural gas | AFUE | Fuel-fired air distribution heater |  | Garage or open crawl space | 1 | 3.51 | Electric | Heat pump | 65 | - | - | - | 359.438 | 66.5625 | 98 | CFM @ 50 Pascals | 50.0, 100.0, 50.0 | Attic, exposed, Attic, exposed, Conditioned space | 8.0, 8.0, 0.0 |  |  | 3.09 | ACH @ 50 Pascals | Supply Only | 100 | 177.6359 | 160.5948 | - | - | 657.8992 | 18.3117 | - | 2.2454 | - | 9.3272 | - | 31.7319 | 170.8 | - | 71.25 | 1028.79
Portland | OR | 97229 | Portland-Vancouver-Hillsboro, OR-WA | Washington | Portland Metro - 3 | 4C | Portland General Electric | NW Natural Gas | 121679 | 2020 | 2017 ORSC - Updated | No | No | No Solar | No |  |  |  |  | 2020-10-14 | 56 | 67 | 104 | 12% | 5.5 | 6.6 | 9.4 | 918.17 | 76.51 | 1966 | 16739 | 2 | 3 | Townhouse, end unit | No | More than one type | 814.0, 352.0 | 30.0, 30.0 | [7 empty] | 64.0, 21.0, 37.0 | 0.0, 0.0, 0.0 | 21.0, 21.0, 21.0 | Between conditioned space and ambient, Between conditioned space and garage, Between cond and another cond unit (adiabatic) | 1363.0, 188.0, 767.0 | 0.0, 0.0, 0.0 | 21.0, 21.0, 11.0 |  | 47.0, 54.700001, 46.0, 25.5, 40.0 | 0.3, 0.3, 0.3, 0.3, 0.3 | 0.3, 0.3, 0.3, 0.3, 0.3 |  |  |  | 30.0, 0.0 | 9.0, 40.0 |  |  | Attic | 1 | 92.1 | Natural gas | AFUE | Fuel-fired air distribution heater |  | Garage or open crawl space | 1 | 2.9 | Electric | Heat pump | 65 | Air conditioner | 13 | SEER | 398.115 | 73.725 | 93 | CFM @ 50 Pascals | 50.0, 100.0, 50.0 | Attic, exposed, Attic, exposed, Conditioned space | 8.0, 8.0, 0.0 |  |  | 3.34 | ACH @ 50 Pascals | Supply Only | 100 | 205.3202 | 169.2552 | 622.2599 | - | 788.8901 | 21.1097 | 2.1238 | 2.6925 | - | 9.2681 | 31.6645 | 31.7319 | 195.65 | 67.25 | 85.44 | 1158.41
Portland | OR | 97229 | Portland-Vancouver-Hillsboro, OR-WA | Washington | Portland Metro - 3 | 4C | Portland General Electric | NW Natural Gas | 121680 | 2020 | 2017 ORSC - Updated | No | No | No Solar | No |  |  |  |  | 2020-10-14 | 47 | 57 | 99 | 13% | 4.8 | 5.9 | 8.9 | 803.95 | 67 | 1804 | 15339 | 2 | 3 | Single-family detached | No | More than one type | 15.0, 727.0, 335.0 | 30.0, 30.0, 30.0 | [7 empty] | 23.0, 20.0, 72.0 | 0.0, 0.0, 0.0 | 21.0, 21.0, 21.0 | Between conditioned space and ambient, Between conditioned space and garage, Between cond and another cond unit (adiabatic) | 527.0, 179.0, 1508.0 | 0.0, 0.0, 0.0 | 21.0, 21.0, 11.0 |  | 44.0, 42.0, 40.0 | 0.3, 0.3, 0.3 | 0.3, 0.3, 0.3 |  |  |  | 30 | 9 |  |  | Attic | 1 | 92.1 | Natural gas | AFUE | Fuel-fired air distribution heater |  | Garage or open crawl space | 1 | 3.51 | Electric | Heat pump | 65 | Air conditioner | 13 | SEER | 365.3 | 67.7 | 63 | CFM @ 50 Pascals | 50.0, 100.0, 50.0 | Attic, exposed, Attic, exposed, Conditioned space | 8.0, 8.0, 0.0 |  |  | 4.33 | ACH @ 50 Pascals | Supply Only | 100 | 129.993 | 126.3621 | 525.6106 | - | 657.0909 | 13.4306 | 1.7939 | 2.2426 | - | 9.3774 | 31.6645 | 31.7319 | 125.94 | 56.8 | 71.16 | 1044.19
Portland | OR | 97229 | Portland-Vancouver-Hillsboro, OR-WA | Washington | Portland Metro - 3 | 4C | Portland General Electric | NW Natural Gas | 121681 | 2020 | 2017 ORSC - Updated | No | No | No Solar | No |  |  |  |  | 2020-10-14 | 55 | 67 | 104 | 14% | 5.4 | 6.6 | 9.4 | 896.06 | 74.67 | 1966 | 16739 | 2 | 3 | Townhouse, end unit | No | More than one type | 814.0, 352.0 | 30.0, 30.0 | [7 empty] | 64.0, 21.0, 37.0 | 0.0, 0.0, 0.0 | 21.0, 21.0, 21.0 | Between conditioned space and ambient, Between conditioned space and garage, Between cond and another cond unit (adiabatic) | 1363.0, 188.0, 767.0 | 0.0, 0.0, 0.0 | 21.0, 21.0, 11.0 |  | 47.0, 54.700001, 46.0, 25.5, 40.0 | 0.3, 0.3, 0.3, 0.3, 0.3 | 0.3, 0.3, 0.3, 0.3, 0.3 |  |  |  | 30.0, 0.0 | 9.0, 40.0 |  |  | Attic | 1 | 92.1 | Natural gas | AFUE | Fuel-fired air distribution heater |  | Garage or open crawl space | 1 | 3.51 | Electric | Heat pump | 65 | Air conditioner | 13 | SEER | 398.115 | 73.725 | 75 | CFM @ 50 Pascals | 50.0, 100.0, 50.0 | Attic, exposed, Attic, exposed, Conditioned space | 8.0, 8.0, 0.0 |  |  | 3.1 | ACH @ 50 Pascals | Supply Only | 100 | 199.5006 | 159.1655 | 617.7225 | - | 645.7714 | 20.4933 | 2.1083 | 2.204 | - | 9.2484 | 31.6645 | 31.7319 | 189.53 | 66.76 | 69.94 | 1136.3
Portland | OR | 97229 | Portland-Vancouver-Hillsboro, OR-WA | Washington | Portland Metro - 3 | 4C | Portland General Electric | NW Natural Gas | 121682 | 2020 | 2017 ORSC - Updated | No | No | No Solar | No |  |  |  |  | 2020-10-14 | 56 | 67 | 104 | 12% | 5.5 | 6.6 | 9.4 | 910.84 | 75.9 | 1966 | 16739 | 2 | 3 | Townhouse, end unit | No | More than one type | 814.0, 352.0 | 30.0, 30.0 | [7 empty] | 64.0, 21.0, 37.0 | 0.0, 0.0, 0.0 | 21.0, 21.0, 21.0 | Between conditioned space and ambient, Between conditioned space and garage, Between cond and another cond unit (adiabatic) | 1363.0, 188.0, 767.0 | 0.0, 0.0, 0.0 | 21.0, 21.0, 11.0 |  | 47.0, 54.700001, 46.0, 25.5, 40.0 | 0.3, 0.3, 0.3, 0.3, 0.3 | 0.3, 0.3, 0.3, 0.3, 0.3 |  |  |  | 30.0, 0.0 | 9.0, 40.0 |  |  | Attic | 1 | 92.1 | Natural gas | AFUE | Fuel-fired air distribution heater |  | Garage or open crawl space | 1 | 3.51 | Electric | Heat pump | 65 | Air conditioner | 13 | SEER | 398.115 | 73.725 | 103 | CFM @ 50 Pascals | 50.0, 100.0, 50.0 | Attic, exposed, Attic, exposed, Conditioned space | 8.0, 8.0, 0.0 |  |  | 3.97 | ACH @ 50 Pascals | Supply Only | 100 | 214.6421 | 174.8192 | 617.7892 | - | 645.7714 | 22.0609 | 2.1085 | 2.204 | - | 9.2607 | 31.6645 | 31.7319 | 204.3 | 66.76 | 69.94 | 1151.08
Portland | OR | 97229 | Portland-Vancouver-Hillsboro, OR-WA | Washington | Portland Metro - 3 | 4C | Portland General Electric | NW Natural Gas | 121683 | 2020 | 2017 ORSC - Updated | No | No | No Solar | No |  |  |  |  | 2020-10-14 | 47 | 57 | 99 | 13% | 4.9 | 6 | 8.9 | 813.84 | 67.82 | 1804 | 15339 | 2 | 3 | Single-family detached | No | More than one type | 15.0, 727.0, 335.0 | 30.0, 30.0, 30.0 | [7 empty] | 23.0, 20.0, 72.0 | 0.0, 0.0, 0.0 | 21.0, 21.0, 21.0 | Between conditioned space and ambient, Between conditioned space and garage, Between cond and another cond unit (adiabatic) | 527.0, 179.0, 1508.0 | 0.0, 0.0, 0.0 | 21.0, 21.0, 11.0 |  | 44.0, 42.0, 40.0 | 0.3, 0.3, 0.3 | 0.3, 0.3, 0.3 |  |  |  | 30 | 9 |  |  | Attic | 1 | 92.1 | Natural gas | AFUE | Fuel-fired air distribution heater |  | Garage or open crawl space | 1 | 3.51 | Electric | Heat pump | 65 | Air conditioner | 13 | SEER | 365.3 | 67.7 | 99 | CFM @ 50 Pascals | 50.0, 100.0, 50.0 | Attic, exposed, Attic, exposed, Conditioned space | 8.0, 8.0, 0.0 |  |  | 4.1 | ACH @ 50 Pascals | Supply Only | 100 | 129.5742 | 142.5983 | 604.1481 | - | 657.0909 | 13.4441 | 2.0619 | 2.2426 | - | 9.4715 | 31.6645 | 31.7319 | 127.34 | 65.29 | 71.16 | 1054.08
Portland | OR | 97229 | Portland-Vancouver-Hillsboro, OR-WA | Washington | Portland Metro - 3 | 4C | Portland General Electric | NW Natural Gas | 121684 | 2020 | 2017 ORSC - Updated | No | No | No Solar | No |  |  |  |  | 2020-10-14 | 45 | 55 | 99 | 13% | 4.5 | 5.6 | 8.9 | 748.44 | 62.37 | 1804 | 15339 | 2 | 3 | Single-family detached | No | More than one type | 15.0, 727.0, 335.0 | 30.0, 30.0, 30.0 | [7 empty] | 23.0, 20.0, 72.0 | 0.0, 0.0, 0.0 | 21.0, 21.0, 21.0 | Between conditioned space and ambient, Between conditioned space and garage, Between cond and another cond unit (adiabatic) | 527.0, 179.0, 1508.0 | 0.0, 0.0, 0.0 | 21.0, 21.0, 11.0 |  | 44.0, 42.0, 40.0 | 0.3, 0.3, 0.3 | 0.3, 0.3, 0.3 |  |  |  | 30 | 9 |  |  | Attic | 1 | 92.1 | Natural gas | AFUE | Fuel-fired air distribution heater |  | Garage or open crawl space | 1 | 3.51 | Electric | Heat pump | 65 | - | - | - | 365.3 | 67.7 | 97 | CFM @ 50 Pascals | 50.0, 100.0, 50.0 | Attic, exposed, Attic, exposed, Conditioned space | 8.0, 8.0, 0.0 |  |  | 4.12 | ACH @ 50 Pascals | Supply Only | 100 | 129.5892 | 141.4964 | - | - | 657.0909 | 13.4418 | - | 2.2426 | - | 9.4652 | - | 31.7319 | 127.23 | - | 71.16 | 988.68
Portland | OR | 97229 | Portland-Vancouver-Hillsboro, OR-WA | Washington | Portland Metro - 3 | 4C | Portland General Electric | NW Natural Gas | 121685 | 2020 | 2017 ORSC - Updated | No | No | No Solar | No |  |  |  |  | 2020-10-14 | 53 | 65 | 104 | 13% | 5.1 | 6.3 | 9.4 | 834.55 | 69.55 | 1966 | 16739 | 2 | 3 | Townhouse, end unit | No | More than one type | 814.0, 352.0 | 30.0, 30.0 | [7 empty] | 64.0, 21.0, 37.0 | 0.0, 0.0, 0.0 | 21.0, 21.0, 21.0 | Between conditioned space and ambient, Between conditioned space and garage, Between cond and another cond unit (adiabatic) | 1363.0, 188.0, 767.0 | 0.0, 0.0, 0.0 | 21.0, 21.0, 11.0 |  | 47.0, 54.700001, 46.0, 25.5, 40.0 | 0.3, 0.3, 0.3, 0.3, 0.3 | 0.3, 0.3, 0.3, 0.3, 0.3 |  |  |  | 30.0, 0.0 | 9.0, 40.0 |  |  | Attic | 1 | 92.1 | Natural gas | AFUE | Fuel-fired air distribution heater |  | Garage or open crawl space | 1 | 3.51 | Electric | Heat pump | 65 | - | - | - | 398.115 | 73.725 | 84 | CFM @ 50 Pascals | 50.0, 100.0, 50.0 | Attic, exposed, Attic, exposed, Conditioned space | 8.0, 8.0, 0.0 |  |  | 3.68 | ACH @ 50 Pascals | Supply Only | 100 | 204.9115 | 164.5117 | - | - | 645.7714 | 21.0526 | - | 2.204 | - | 9.2521 | - | 31.7319 | 194.78 | - | 69.94 | 1074.79
Portland | OR | 97229 | Portland-Vancouver-Hillsboro, OR-WA | Washington | Portland Metro - 3 | 4C | Portland General Electric | NW Natural Gas | 121687 | 2020 | 2017 ORSC - Updated | No | No | No Solar | No |  |  |  |  | 2020-10-14 | 57 | 67 | 104 | 12% | 5.5 | 6.7 | 9.4 | 927.73 | 77.31 | 1966 | 16739 | 2 | 3 | Townhouse, end unit | No | More than one type | 814.0, 352.0 | 30.0, 30.0 | [7 empty] | 64.0, 21.0, 37.0 | 0.0, 0.0, 0.0 | 21.0, 21.0, 21.0 | Between conditioned space and ambient, Between conditioned space and garage, Between cond and another cond unit (adiabatic) | 1363.0, 188.0, 767.0 | 0.0, 0.0, 0.0 | 21.0, 21.0, 11.0 |  | 47.0, 54.700001, 46.0, 25.5, 40.0 | 0.3, 0.3, 0.3, 0.3, 0.3 | 0.3, 0.3, 0.3, 0.3, 0.3 |  |  |  | 30.0, 0.0 | 9.0, 40.0 |  |  | Attic | 1 | 92.1 | Natural gas | AFUE | Fuel-fired air distribution heater |  | Garage or open crawl space | 1 | 2.9 | Electric | Heat pump | 65 | Air conditioner | 13 | SEER | 398.115 | 73.725 | 106 | CFM @ 50 Pascals | 50.0, 100.0, 50.0 | Attic, exposed, Attic, exposed, Conditioned space | 8.0, 8.0, 0.0 |  |  | 3.51 | ACH @ 50 Pascals | Supply Only | 100 | 206.5491 | 176.4832 | 693.6714 | - | 788.8901 | 21.2572 | 2.3675 | 2.6925 | - | 9.2904 | 31.6645 | 31.7319 | 197.49 | 74.97 | 85.44 | 1167.97
Portland | OR | 97229 | Portland-Vancouver-Hillsboro, OR-WA | Washington | Portland Metro - 3 | 4C | Portland General Electric | NW Natural Gas | 121689 | 2020 | 2017 ORSC - Updated | No | No | No Solar | No |  |  |  |  | 2020-10-14 | 48 | 57 | 99 | 12% | 4.9 | 6 | 8.9 | 828.24 | 69.02 | 1804 | 15339 | 2 | 3 | Townhouse, inside unit | No | More than one type | 15.0, 727.0, 335.0 | 30.0, 30.0, 30.0 | [7 empty] | 23.0, 20.0, 72.0 | 0.0, 0.0, 0.0 | 21.0, 21.0, 21.0 | Between conditioned space and ambient, Between conditioned space and garage, Between cond and another cond unit (adiabatic) | 527.0, 179.0, 1508.0 | 0.0, 0.0, 0.0 | 21.0, 21.0, 11.0 |  | 44.0, 42.0, 40.0 | 0.3, 0.3, 0.3 | 0.3, 0.3, 0.3 |  |  |  | 30 | 9 |  |  | Attic | 1 | 92.1 | Natural gas | AFUE | Fuel-fired air distribution heater |  | Garage or open crawl space | 1 | 2.9 | Electric | Heat pump | 65 | Air conditioner | 13 | SEER | 365.3 | 67.7 | 92 | CFM @ 50 Pascals | 50.0, 100.0, 50.0 | Attic, exposed, Attic, exposed, Conditioned space | 8.0, 8.0, 0.0 |  |  | 4.03 | ACH @ 50 Pascals | Supply Only | 100 | 128.3554 | 140.388 | 603.5599 | - | 802.5718 | 13.3147 | 2.0599 | 2.7392 | - | 9.4666 | 31.6645 | 31.7319 | 126.04 | 65.23 | 86.92 | 1068.48
Portland | OR | 97229 | Portland-Vancouver-Hillsboro, OR-WA | Washington | Portland Metro - 3 | 4C | Portland General Electric | NW Natural Gas | 121690 | 2020 | 2017 ORSC - Updated | No | No | No Solar | No |  |  |  |  | 2020-10-14 | 56 | 67 | 104 | 12% | 5.5 | 6.7 | 9.4 | 922.33 | 76.86 | 1966 | 16739 | 2 | 3 | Townhouse, end unit | No | More than one type | 814.0, 352.0 | 30.0, 30.0 | [7 empty] | 64.0, 21.0, 37.0 | 0.0, 0.0, 0.0 | 21.0, 21.0, 21.0 | Between conditioned space and ambient, Between conditioned space and garage, Between cond and another cond unit (adiabatic) | 1363.0, 188.0, 767.0 | 0.0, 0.0, 0.0 | 21.0, 21.0, 11.0 |  | 47.0, 54.700001, 46.0, 25.5, 40.0 | 0.3, 0.3, 0.3, 0.3, 0.3 | 0.3, 0.3, 0.3, 0.3, 0.3 |  |  |  | 30.0, 0.0 | 9.0, 40.0 |  |  | Attic | 1 | 92.1 | Natural gas | AFUE | Fuel-fired air distribution heater |  | Garage or open crawl space | 1 | 2.9 | Electric | Heat pump | 65 | Air conditioner | 13 | SEER | 398.115 | 73.725 | 89 | CFM @ 50 Pascals | 50.0, 100.0, 50.0 | Attic, exposed, Attic, exposed, Conditioned space | 8.0, 8.0, 0.0 |  |  | 3.36 | ACH @ 50 Pascals | Supply Only | 100 | 202.1275 | 167.0219 | 688.493 | - | 788.8901 | 20.7828 | 2.3498 | 2.6925 | - | 9.2696 | 31.6645 | 31.7319 | 192.65 | 74.41 | 85.44 | 1162.57
Portland | OR | 97229 | Portland-Vancouver-Hillsboro, OR-WA | Washington | Portland Metro - 3 | 4C | Portland General Electric | NW Natural Gas | 121703 | 2020 | 2017 ORSC - Updated | No | No | No Solar | No |  |  |  |  | 2020-10-14 | 53 | 65 | 104 | 15% | 5 | 6.3 | 9.4 | 830.3 | 69.19 | 1966 | 16739 | 2 | 3 | Townhouse, end unit | No | More than one type | 814.0, 352.0 | 30.0, 30.0 | [7 empty] | 64.0, 21.0, 37.0 | 0.0, 0.0, 0.0 | 21.0, 21.0, 21.0 | Between conditioned space and ambient, Between conditioned space and garage, Between cond and another cond unit (adiabatic) | 1363.0, 188.0, 767.0 | 0.0, 0.0, 0.0 | 21.0, 21.0, 11.0 |  | 47.0, 54.700001, 46.0, 25.5, 40.0 | 0.3, 0.3, 0.3, 0.3, 0.3 | 0.3, 0.3, 0.3, 0.3, 0.3 |  |  |  | 30.0, 0.0 | 9.0, 40.0 |  |  | Attic | 1 | 92.1 | Natural gas | AFUE | Fuel-fired air distribution heater |  | Garage or open crawl space | 1 | 3.51 | Electric | Heat pump | 65 | - | - | - | 398.115 | 73.725 | 89 | CFM @ 50 Pascals | 50.0, 100.0, 50.0 | Attic, exposed, Attic, exposed, Conditioned space | 8.0, 8.0, 0.0 |  |  | 2.89 | ACH @ 50 Pascals | Supply Only | 100 | 199.6731 | 167.0219 | - | - | 645.7714 | 20.5374 | - | 2.204 | - | 9.2771 | - | 31.7319 | 190.53 | - | 69.94 | 1070.54
Portland | OR | 97229 | Portland-Vancouver-Hillsboro, OR-WA | Washington | Portland Metro - 3 | 4C | Portland General Electric | NW Natural Gas | 121705 | 2020 | 2017 ORSC - Updated | No | No | No Solar | No |  |  |  |  | 2020-10-14 | 45 | 55 | 99 | 13% | 4.5 | 5.6 | 8.9 | 750.3 | 62.53 | 1804 | 15339 | 2 | 3 | Single-family detached | No | More than one type | 15.0, 727.0, 335.0 | 30.0, 30.0, 30.0 | [7 empty] | 23.0, 20.0, 72.0 | 0.0, 0.0, 0.0 | 21.0, 21.0, 21.0 | Between conditioned space and ambient, Between conditioned space and garage, Between cond and another cond unit (adiabatic) | 527.0, 179.0, 1508.0 | 0.0, 0.0, 0.0 | 21.0, 21.0, 11.0 |  | 44.0, 42.0, 40.0 | 0.3, 0.3, 0.3 | 0.3, 0.3, 0.3 |  |  |  | 30 | 9 |  |  | Attic | 1 | 92.1 | Natural gas | AFUE | Fuel-fired air distribution heater |  | Garage or open crawl space | 1 | 3.51 | Electric | Heat pump | 65 | - | - | - | 365.3 | 67.7 | 112 | CFM @ 50 Pascals | 50.0, 100.0, 50.0 | Attic, exposed, Attic, exposed, Conditioned space | 8.0, 8.0, 0.0 |  |  | 3.96 | ACH @ 50 Pascals | Supply Only | 100 | 130.7152 | 149.7632 | - | - | 657.0909 | 13.5827 | - | 2.2426 | - | 9.5045 | - | 31.7319 | 129.1 | - | 71.16 | 990.54
Happy Valley | OR | 97086 | Portland-Vancouver-Hillsboro, OR-WA | Clackamas | Portland Metro - 3 | 4C | Portland General Electric | NW Natural Gas | 121707 | 2020 | 2017 ORSC - Updated | No | No | No Solar | No |  |  |  |  | 2020-10-14 | 49 | 61 | 98 | 15% | 4.8 | 6 | 8.8 | 783.01 | 65.25 | 1775 | 15832 | 2 | 3 | Townhouse, end unit | No | Enclosed crawl space | 16.0, 727.0, 305.0 | 30.0, 30.0, 30.0 | [7 empty] | 60.0, 20.0, 34.0 | 0.0, 0.0, 0.0 | 21.0, 21.0, 21.0 | Between conditioned space and ambient, Between conditioned space and garage, Between cond and another cond unit (adiabatic) | 1297.0, 182.0, 736.0 | 0.0, 0.0, 0.0 | 21.0, 21.0, 11.0 |  | 33.0, 41.700001, 33.0, 40.0, 16.0 | 0.3, 0.3, 0.3, 0.3, 0.3 | 0.3, 0.3, 0.3, 0.3, 0.3 |  |  |  | 30 | 9 |  |  | Attic | 1 | 92.1 | Natural gas | AFUE | Fuel-fired air distribution heater |  | Garage or open crawl space | 1 | 3.51 | Electric | Heat pump | 65 | - | - | - | 359.438 | 66.5625 | 76 | CFM @ 50 Pascals | 50.0, 100.0, 50.0 | Attic, exposed, Attic, exposed, Conditioned space | 8.0, 8.0, 0.0 |  |  | 2.8 | ACH @ 50 Pascals | Supply Only | 100 | 172.7521 | 148.3692 | - | - | 657.8992 | 17.7816 | - | 2.2454 | - | 9.2937 | - | 31.7319 | 165.26 | - | 71.25 | 1023.25
Eagle Point | OR | 97524 | Medford, OR | Jackson | Southern - 6 | 4C | Pacific Power | Avista | 121782 | 2020 | 2017 ORSC - Updated | No | No | No Solar | No |  |  |  |  | 2020-10-14 | 71 | 87 | 112 | 19% | 6.5 | 7.5 | 10 | 1002.28 | 83.52 | 2205 | 20845 | 1 | 3 | Single-family detached | No | Enclosed crawl space | 2205 | 38 | [7 empty] | - | - | - | - | 1783.0, 400.0 | 0.0, 0.0 | 23.0, 23.0 |  | 30.0, 166.0, 30.0, 46.0 | 0.3, 0.3, 0.3, 0.3 | 0.26, 0.26, 0.26, 0.26 |  |  |  | 47 | 12.3 |  |  | Attic | 1 | 96 | Natural gas | AFUE | Fuel-fired air distribution heater |  | Garage or open crawl space | 1 | 0.97 | Natural gas | Instant water heater | - | Air conditioner | 13 | SEER | 595.35 | 220.5 | 108 | CFM @ 50 Pascals | 100.0, 100.0 | Attic, under insulation, Attic, under insulation | 8.0, 8.0 |  |  | 3.6 | ACH @ 50 Pascals | Supply Only | 100 | 278.4953 | 339.3326 | 1164.0294 | 77.978 | - | 29.0077 | 3.9728 | 7.7978 | - | 10.1102 | 27.5251 | 9.406 | 293.27 | 109.35 | 73.35 | 1248.28
Wilsonville | OR | 97070 | Portland-Vancouver-Hillsboro, OR-WA | Clackamas | Portland Metro - 3 | 4C | Portland General Electric | NW Natural Gas | 121855 | 2020 | 2017 ORSC - Updated | No | No | No Solar | No |  |  |  |  | 2020-10-14 | 74 | 94 | 121 | 21% | 6.5 | 7.7 | 10.7 | 1069.25 | 89.1 | 2491 | 23200 | 2 | 4 | Single-family detached | No | Enclosed crawl space | 1076.0, 405.0 | 30.0, 59.0 | [7 empty] | 163.0, 40.0 | 0.0, 0.0 | 21.0, 21.0 | Between conditioned space and ambient, Between conditioned space and garage | 3018.0, 401.0 | 0.0, 0.0 | 23.0, 23.0 |  | 121.0, 148.0, 36.0, 80.0 | 0.28, 0.3, 0.3, 0.28 | 0.3, 0.27, 0.28, 0.3 |  |  |  | 35 | 9 |  |  | Conditioned area | 1 | 96.5 | Natural gas | AFUE | Fuel-fired air distribution heater |  | Garage or open crawl space | 1 | 0.94 | Natural gas | Instant water heater | - | - | - | - | 504.428 | 93.4125 | 71 | CFM @ 50 Pascals | 10.0, 10.0, 60.0, 90.0, 30.0 | Conditioned space, Conditioned space, Attic, exposed, Attic, exposed, Attic, under insulation | 8.0, 8.0, 8.0, 8.0, 8.0 |  |  | 2.9405 | ACH @ 50 Pascals | Supply Only | 100 | 324.6116 | 193.1679 | - | 96.9346 | - | 33.1204 | - | 9.6935 | - | 9.0959 | - | 8.656 | 301.26 | - | 83.91 | 1309.49
Canby | OR | 97013 | Portland-Vancouver-Hillsboro, OR-WA | Clackamas | Portland Metro - 3 | 4C | Portland General Electric | NW Natural Gas | 121857 | 2020 | 2017 ORSC - Updated | No | No | No Solar | No |  |  |  |  | 2020-10-14 | 68 | 89 | 116 | 23% | 6 | 7.3 | 10.4 | 968.3 | 80.69 | 2350 | 21550 | 2 | 4 | Single-family detached | No | Enclosed crawl space | 1047.0, 259.0, 11.0 | 30.0, 59.0, 38.0 | [7 empty] | 154.0, 37.0 | 0.0, 0.0 | 21.0, 21.0 | Between conditioned space and ambient, Between conditioned space and garage | 2820.0, 374.0 | 0.0, 0.0 | 23.0, 23.0 |  | 80.5, 181.5, 20.0, 37.5 | 0.32, 0.3, 0.32, 0.32 | 0.3, 0.29, 0.3, 0.3 |  |  |  | 30 | 9 |  |  | Conditioned area | 1 | 96.2 | Natural gas | AFUE | Fuel-fired air distribution heater |  | Garage or open crawl space | 1 | 0.93 | Natural gas | Instant water heater | - | - | - | - | 475.875 | 88.125 | 67 | CFM @ 50 Pascals | 100.0, 90.0, 10.0 | Conditioned space, Conditioned space, Attic, exposed | 8.0, 8.0, 8.0 |  |  | 2.4613 | ACH @ 50 Pascals | Supply Only | 100 | 262.0423 | 156.7836 | - | 97.1133 | - | 26.7393 | - | 9.7113 | - | 9.0984 | - | 8.656 | 243.28 | - | 84.06 | 1208.54
Forest Grove | OR | 97116 | Portland-Vancouver-Hillsboro, OR-WA | Washington | Portland Metro - 3 | 4C | Forest Grove Light & Power | NW Natural Gas | 121860 | 2020 | 2017 ORSC - Updated | No | No | No Solar | No |  |  |  |  | 2020-10-14 | 54 | 72 | 97 | 21% | 2.1 | 2.7 | 4.2 | 581.75 | 48.48 | 1720 | 16100 | 2 | 3 | Single-family detached | No | Enclosed crawl space | 716.0, 288.0 | 30.0, 38.0 | [7 empty] | 138.0, 39.0 | 0.0, 0.0 | 21.0, 21.0 | Between conditioned space and ambient, Between conditioned space and garage | 2353.0, 399.0 | 0.0, 0.0 | 23.0, 23.0 |  | 47.0, 27.0, 8.0, 112.0 | 0.3, 0.3, 0.3, 0.3 | 0.26, 0.28, 0.28, 0.27 |  |  |  | 32 | 11 |  |  | Conditioned area | 1 | 95 | Natural gas | AFUE | Fuel-fired air distribution heater |  | Garage or open crawl space | 1 | 2.9 | Electric | Heat pump | 50 | - | - | - | 348.3 | 64.5 | 42 | CFM @ 50 Pascals | 40.0, 70.0, 5.0, 60.0, 25.0 | Conditioned space, Conditioned space, Attic, exposed, Attic, under insulation, Attic, under insulation | 8.0, 8.0, 8.0, 8.0, 8.0 |  |  | 2.7689 | ACH @ 50 Pascals | Supply Only | 100 | 215.3385 | 125.3207 | - | - | 842.2086 | 21.9616 | - | 2.8744 | - | 8.8378 | - | 18.9571 | 194.09 | - | 54.49 | 962.51
Forest Grove | OR | 97116 | Portland-Vancouver-Hillsboro, OR-WA | Washington | Portland Metro - 3 | 4C | Forest Grove Light & Power | NW Natural Gas | 121861 | 2020 | 2017 ORSC - Updated | No | No | No Solar | No |  |  |  |  | 2020-10-14 | 51 | 68 | 91 | 22% | 2 | 2.5 | 3.9 | 548.64 | 45.72 | 1529 | 13630 | 2 | 3 | Single-family detached | No | Enclosed crawl space | 622.0, 285.0 | 38.0, 59.0 | [7 empty] | 132.0, 36.0 | 0.0, 0.0 | 21.0, 21.0 | Between conditioned space and ambient, Between conditioned space and garage | 2245.0, 365.0 | 0.0, 0.0 | 23.0, 23.0 |  | 24.0, 45.0, 8.0, 112.0 | 0.32, 0.3, 0.3, 0.3 | 0.28, 0.25, 0.26, 0.26 |  |  |  | 32 | 11 |  |  | Conditioned area | 1 | 95 | Natural gas | AFUE | Fuel-fired air distribution heater |  | Garage or open crawl space | 1 | 2.9 | Electric | Heat pump | 65 | - | - | - | 309.623 | 114.675 | 46 | CFM @ 50 Pascals | 50.0, 75.0, 50.0, 25.0 | Conditioned space, Conditioned space, Attic, under insulation, Attic, under insulation | 8.0, 8.0, 8.0, 8.0 |  |  | 3.0286 | ACH @ 50 Pascals | Supply Only | 100 | 194.6703 | 118.2911 | - | - | 828.7208 | 19.8708 | - | 2.8284 | - | 8.8464 | - | 18.9571 | 175.79 | - | 53.62 | 929.4
Happy Valley | OR | 97086 | Portland-Vancouver-Hillsboro, OR-WA | Clackamas | Portland Metro - 3 | 4C | Portland General Electric | NW Natural Gas | 121862 | 2020 | 2017 ORSC - Updated | No | No | No Solar | No |  |  |  |  | 2020-10-14 | 50 | 76 | 109 | 30% | 4.4 | 5.8 | 9.4 | 852.81 | 71.07 | 1521 | 14800 | 2 | 3 | Townhouse, end unit | No | Enclosed crawl space | 246.0, 637.0 | 30.0, 38.0 | [7 empty] | 290.0, 31.0 | 0.0, 0.0 | 21.0, 21.0 | Between conditioned space and ambient, Between conditioned space and garage | 2100.0, 826.0, 310.0 | 0.0, 0.0, 0.0 | 21.0, 21.0, 21.0 |  | 101.0, 61.0, 79.0 | 0.35, 0.3, 0.35 | 0.27, 0.28, 0.27 |  |  |  | 35.0, 0.0 | 9.0, 49.0 |  |  | Attic | 1 | 11 | Electric | HSPF | Air-source heat pump |  | Garage or open crawl space | 1 | 0.93 | Natural gas | Instant water heater | - | Air-source heat pump | 20 | SEER | 154.103 | 28.5375 | 53 | CFM @ 50 Pascals | 100.0, 100.0 | Attic, exposed, Attic, exposed | 8.0, 8.0 |  |  | 2.99 | ACH @ 50 Pascals | Exhaust Only | 100 | - | 2186.2705 | 354.7698 | 78.7921 | - | 7.4617 | 1.2108 | 7.8792 | - | 31.6644 | 31.6645 | 8.6564 | 236.27 | 38.34 | 68.21 | 1093.05
Tigard | OR | 97223 | Portland-Vancouver-Hillsboro, OR-WA | Washington | Portland Metro - 3 | 4C | Portland General Electric | NW Natural Gas | 121926 | 2020 | 2017 ORSC - Updated | No | No | No Solar | No |  |  |  |  | 2020-10-14 | 76 | 99 | 144 | 20% | 7 | 9.1 | 12.7 | 1179.75 | 98.31 | 3248 | 29029 | 2 | 4 | Single-family detached | No | Enclosed crawl space | 56.0, 1360.0, 472.0 | 30.0, 30.0, 67.0 | [7 empty] | 141.0, 41.0 | 0.0, 0.0 | 21.0, 21.0 | Between conditioned space and ambient, Between conditioned space and garage | 2712.0, 368.0 | 0.0, 0.0 | 23.0, 23.0 |  | 54.0, 92.0, 83.0, 88.5, 50.0, 62.5, 80.0 | 0.3, 0.3, 0.3, 0.3, 0.3, 0.3, 0.3 | 0.3, 0.3, 0.3, 0.3, 0.3, 0.3, 0.3 |  |  |  | 30 | 9 |  |  | Conditioned area | 1 | 92.1 | Natural gas | AFUE | Fuel-fired air distribution heater |  | Garage or open crawl space | 1 | 2.9 | Electric | Heat pump | 80 | - | - | - | 657.72 | 121.8 | 80 | CFM @ 50 Pascals | 100.0, 95.0, 5.0 | Conditioned space, Conditioned space, Attic, exposed | 8.0, 0.0, 8.0 |  |  | 3.2 | ACH @ 50 Pascals | Supply Only | 100 | 361.3614 | 177.0251 | - | - | 903.1868 | 36.7403 | - | 3.0825 | - | 9.0166 | - | 31.7319 | 331.27 | - | 97.82 | 1419.99
Beaverton | OR | 97007 | Portland-Vancouver-Hillsboro, OR-WA | Washington | Portland Metro - 3 | 4C | Portland General Electric | NW Natural Gas | 121929 | 2020 | 2017 ORSC - Updated | No | No | No Solar | No |  |  |  |  | 2020-10-14 | 69 | 91 | 131 | 21% | 6.4 | 8.4 | 11.6 | 1076.36 | 89.7 | 2816 | 25238 | 2 | 4 | Single-family detached | No | Enclosed crawl space | 62.0, 1214.0, 371.0 | 30.0, 30.0, 67.0 | [7 empty] | 129.0, 36.0 | 0.0, 0.0 | 21.0, 21.0 | Between conditioned space and ambient, Between conditioned space and garage | 2488.0, 320.0 | 0.0, 0.0 | 23.0, 23.0 |  | 33.0, 30.0, 140.0, 66.300003, 51.299999, 25.0, 62.5, 62.0 | 0.3, 0.3, 0.3, 0.3, 0.3, 0.3, 0.3, 0.3 | 0.3, 0.3, 0.3, 0.3, 0.3, 0.3, 0.3, 0.3 |  |  |  | 30 | 9 |  |  | Conditioned area | 1 | 92.1 | Natural gas | AFUE | Fuel-fired air distribution heater |  | Garage or open crawl space | 1 | 2.9 | Electric | Heat pump | 80 | - | - | - | 570.24 | 105.6 | 80 | CFM @ 50 Pascals | 100.0, 95.0, 5.0 | Conditioned space, Conditioned space, Attic, exposed | 8.0, 0.0, 8.0 |  |  | 2.28 | ACH @ 50 Pascals | Supply Only | 100 | 306.5858 | 132.6626 | - | - | 916.9805 | 31.1114 | - | 3.1296 | - | 8.9731 | - | 31.7319 | 279.16 | - | 99.31 | 1316.6
Tigard | OR | 97223 | Portland-Vancouver-Hillsboro, OR-WA | Washington | Portland Metro - 3 | 4C | Portland General Electric | NW Natural Gas | 121931 | 2020 | 2017 ORSC - Updated | No | No | No Solar | No |  |  |  |  | 2020-10-14 | 62 | 84 | 119 | 22% | 5.9 | 7.8 | 10.6 | 979.6 | 81.63 | 2420 | 21746 | 2 | 4 | Single-family detached | No | Enclosed crawl space | 20.0, 1072.0, 374.0 | 30.0, 30.0, 67.0 | [7 empty] | 125.0, 37.0 | 0.0, 0.0 | 21.0, 21.0 | Between conditioned space and ambient, Between conditioned space and garage | 2384.0, 337.0 | 0.0, 0.0 | 23.0, 23.0 |  | 8.0, 25.0, 101.699997, 50.0, 62.0, 28.799999, 45.5, 25.0 | 0.3, 0.3, 0.3, 0.3, 0.3, 0.3, 0.3, 0.3 | 0.3, 0.3, 0.3, 0.3, 0.3, 0.3, 0.3, 0.3 |  |  |  | 30 | 9 |  |  | Conditioned area | 1 | 92.1 | Natural gas | AFUE | Fuel-fired air distribution heater |  | Garage or open crawl space | 1 | 3.15 | Electric | Heat pump | 66 | - | - | - | 490.05 | 90.75 | 65 | CFM @ 50 Pascals | 100.0, 90.0, 10.0 | Conditioned space, Conditioned space, Attic, exposed | 0.0, 0.0, 8.0 |  |  | 2.23 | ACH @ 50 Pascals | Supply Only | 100 | 262.1184 | 115.4232 | - | - | 842.1255 | 26.6058 | - | 2.8741 | - | 8.9789 | - | 31.7319 | 238.89 | - | 91.2 | 1219.84
Beaverton | OR | 97007 | Portland-Vancouver-Hillsboro, OR-WA | Washington | Portland Metro - 3 | 4C | Portland General Electric | NW Natural Gas | 121997 | 2020 | 2017 ORSC - Updated | No | No | No Solar | No |  |  |  |  | 2020-10-14 | 91 | 119 | 169 | 22% | 8.3 | 10.6 | 14.9 | 1399.93 | 116.66 | 4056 | 37757 | 3 | 4 | Single-family detached | No | More than one type | 504.0, 36.0, 463.0 | 30.0, 30.0, 67.0 | [7 empty] | 218.0, 43.0, 40.0 | 0.0, 0.0, 0.0 | 21.0, 21.0, 21.0 | Between conditioned space and ambient, Between conditioned space and garage, Between conditioned space and enclosed crawl | 3579.0, 432.0 | 0.0, 0.0 | 23.0, 23.0 |  | 33.0, 254.0, 95.5, 85.0, 50.0, 62.5, 80.0 | 0.3, 0.3, 0.3, 0.3, 0.3, 0.3, 0.3 | 0.3, 0.3, 0.3, 0.3, 0.3, 0.3, 0.3 |  |  |  | 30 | 9 |  |  | Conditioned area | 1 | 92.1 | Natural gas | AFUE | Fuel-fired air distribution heater |  | Conditioned area | 1 | 2.9 | Electric | Heat pump | 80 | - | - | - | 821.3401 | 152.1 | 80 | CFM @ 50 Pascals | 100.0, 95.0, 5.0 | Conditioned space, Conditioned space, Attic, exposed | 0.0, 0.0, 8.0 |  |  | 2.08 | ACH @ 50 Pascals | Supply Only | 100 | 466.37 | 454.3207 | - | - | 910.4918 | 48.1876 | - | 3.1075 | - | 9.3789 | - | 31.7319 | 451.95 | - | 98.61 | 1640.17
Tigard | OR | 97223 | Portland-Vancouver-Hillsboro, OR-WA | Washington | Portland Metro - 3 | 4C | Portland General Electric | NW Natural Gas | 121998 | 2020 | 2017 ORSC - Updated | No | No | No Solar | No |  |  |  |  | 2020-10-14 | 90 | 119 | 169 | 22% | 8.2 | 10.6 | 14.9 | 1386.26 | 115.52 | 4056 | 37757 | 3 | 4 | Single-family detached | No | More than one type | 504.0, 36.0, 463.0 | 30.0, 30.0, 67.0 | [7 empty] | 218.0, 43.0, 40.0 | 0.0, 0.0, 0.0 | 21.0, 21.0, 21.0 | Between conditioned space and ambient, Between conditioned space and garage, Between conditioned space and enclosed crawl | 3579.0, 432.0 | 0.0, 0.0 | 23.0, 23.0 |  | 33.0, 254.0, 95.5, 85.0, 50.0, 62.5, 80.0 | 0.3, 0.3, 0.3, 0.3, 0.3, 0.3, 0.3 | 0.3, 0.3, 0.3, 0.3, 0.3, 0.3, 0.3 |  |  |  | 30 | 9 |  |  | Conditioned area | 1 | 92.1 | Natural gas | AFUE | Fuel-fired air distribution heater |  | Conditioned area | 1 | 3.15 | Electric | Heat pump | 66 | - | - | - | 821.34 | 152.1 | 80 | CFM @ 50 Pascals | 100.0, 95.0, 5.0 | Conditioned space, Conditioned space, Attic, exposed | 8.0, 0.0, 8.0 |  |  | 1.84 | ACH @ 50 Pascals | Supply Only | 100 | 460.5217 | 447.9468 | - | - | 837.2335 | 47.581 | - | 2.8575 | - | 9.3778 | - | 31.7319 | 446.21 | - | 90.67 | 1626.5
Ashland | OR | 97520 | Medford, OR | Jackson | Southern - 6 | 4C | Pacific Power | Avista | 95734 | 2020 | 2017 ORSC - Updated | No | No | No Solar | No |  |  |  |  | 2020-10-21 | 63 | 103 | 144 | 30% | 6 | 8.6 | 13.7 | 1101.74 | 91.81 | 2757 | 25813 | 1 | 3 | Single-family detached | No | Enclosed crawl space | 2757 | 38 | [7 empty] | - | - | - | - | 2212.0, 162.0 | 3.0, 3.0 | 23.0, 23.0 |  | 111.5, 116.0, 244.0 | 0.25, 0.25, 0.25 | 0.24, 0.24, 0.24 |  |  |  | 0.0, 47.0 | 40.0, 12.3 |  |  | Attic | 1 | 11 | Electric | HSPF | Air-source heat pump |  | Garage or open crawl space | 1 | 3.2 | Electric | Heat pump | 50 | Air-source heat pump | 18 | SEER | 751.95 | 278.5 | 123 | CFM @ 50 Pascals | 100.0, 100.0 | Attic, under insulation, Attic, under insulation | 8.0, 8.0 |  |  | 3.5 | ACH @ 50 Pascals | Balanced | 100 | - | 3539.6729 | 896.7722 | - | 737.8279 | 12.0808 | 3.0607 | 2.5182 | - | 28.708 | 27.5251 | 28.1173 | 346.82 | 84.24 | 70.8 | 1227.74
Gresham | OR | 97080 | Portland-Vancouver-Hillsboro, OR-WA | Multnomah | Portland Metro - 3 | 4C | Portland General Electric | NW Natural Gas | 111641 | 2020 | 2017 ORSC - Updated | No | No | No Solar | No |  |  |  |  | 2020-10-21 | 42 | 54 | 92 | 16% | 4.3 | 5.5 | 8.3 | 778.54 | 64.88 | 1558 | 13304 | 2 | 3 | Single-family detached | No | Enclosed crawl space | 78.0, 684.0, 341.0 | 30.0, 30.0, 30.0 | [7 empty] | 89.0, 18.0 | 0.0, 0.0 | 21.0, 21.0 | Between conditioned space and ambient, Between conditioned space and garage | 1705.0, 141.0 | 0.0, 0.0 | 21.0, 21.0 |  | 85.5, 20.5, 32.0, 6.0 | 0.3, 0.3, 0.3, 0.3 | 0.3, 0.3, 0.3, 0.3 |  |  |  | 30 | 9 |  |  | Attic | 1 | 92.1 | Natural gas | AFUE | Fuel-fired air distribution heater |  | Garage or open crawl space | 1 | 3.51 | Electric | Heat pump | 65 | - | - | - | 315.495 | 58.425 | 59 | CFM @ 50 Pascals | 50.0, 100.0, 50.0 | Attic, exposed, Attic, exposed, Conditioned space | 8.0, 8.0, 0.0 |  |  | 3.83 | ACH @ 50 Pascals | Supply Only | 100 | 199.6199 | 143.8949 | - | - | 651.5591 | 20.4531 | - | 2.2238 | - | 9.1909 | - | 31.7319 | 187.98 | - | 70.56 | 1018.78
Gresham | OR | 97080 | Portland-Vancouver-Hillsboro, OR-WA | Multnomah | Portland Metro - 3 | 4C | Portland General Electric | NW Natural Gas | 111646 | 2020 | 2017 ORSC - Updated | No | No | No Solar | No |  |  |  |  | 2020-10-21 | 47 | 63 | 101 | 20% | 4.8 | 6.3 | 9.1 | 873.37 | 72.78 | 1863 | 16209 | 2 | 4 | Single-family detached | No | Enclosed crawl space | 768.0, 11.0, 390.0 | 30.0, 30.0, 30.0 | [7 empty] | 94.0, 20.0 | 0.0, 0.0 | 21.0, 21.0 | Between conditioned space and ambient, Between conditioned space and garage | 2082.0, 178.0 | 0.0, 0.0 | 21.0, 21.0 |  | 102.0, 24.0, 35.0, 42.5 | 0.3, 0.3, 0.3, 0.3 | 0.3, 0.3, 0.3, 0.3 |  |  |  | 30 | 9 |  |  | Attic | 1 | 92.1 | Natural gas | AFUE | Fuel-fired air distribution heater |  | Garage or open crawl space | 1 | 3.51 | Electric | Heat pump | 65 | - | - | - | 377.2575 | 69.8625 | 53 | CFM @ 50 Pascals | 50.0, 100.0, 50.0 | Attic, exposed, Attic, exposed, Conditioned space | 8.0, 8.0, 0.0 |  |  | 3.49 | ACH @ 50 Pascals | Supply Only | 100 | 224.8468 | 160.5607 | - | - | 741.769 | 23.0327 | - | 2.5316 | - | 9.1858 | - | 31.7319 | 211.57 | - | 80.33 | 1113.61
Gresham | OR | 97080 | Portland-Vancouver-Hillsboro, OR-WA | Multnomah | Portland Metro - 3 | 4C | Portland General Electric | NW Natural Gas | 111649 | 2020 | 2017 ORSC - Updated | No | No | No Solar | No |  |  |  |  | 2020-10-21 | 46 | 58 | 97 | 18% | 4.5 | 5.8 | 8.7 | 827.12 | 68.93 | 1737 | 14720 | 2 | 3 | Single-family detached | No | Enclosed crawl space | 47.0, 650.0, 390.0 | 30.0, 30.0, 30.0 | [7 empty] | 87.0, 20.0 | 0.0, 0.0 | 21.0, 21.0 | Between conditioned space and ambient, Between conditioned space and garage | 2007.0, 182.0 | 0.0, 0.0 | 21.0, 21.0 |  | 48.0, 41.0, 30.0, 24.0, 40.0, 25.0 | 0.3, 0.3, 0.3, 0.3, 0.3, 0.3 | 0.3, 0.3, 0.3, 0.3, 0.3, 0.3 |  |  |  | 30 | 9 |  |  | Attic | 1 | 92.1 | Natural gas | AFUE | Fuel-fired air distribution heater |  | Garage or open crawl space | 1 | 3.51 | Electric | Heat pump | 65 | - | - | - | 351.7 | 65.1 | 64 | CFM @ 50 Pascals | 50.0, 100.0, 50.0 | Attic, exposed, Attic, exposed, Conditioned space | 8.0, 8.0, 0.0 |  |  | 3.42 | ACH @ 50 Pascals | Supply Only | 100 | 223.2583 | 159.2518 | - | - | 694.3837 | 22.8694 | - | 2.3699 | - | 9.1852 | - | 31.7319 | 210.06 | - | 75.2 | 1067.36
Gresham | OR | 97080 | Portland-Vancouver-Hillsboro, OR-WA | Multnomah | Portland Metro - 3 | 4C | Portland General Electric | NW Natural Gas | 111650 | 2020 | 2017 ORSC - Updated | No | No | No Solar | No |  |  |  |  | 2020-10-21 | 41 | 52 | 87 | 15% | 4.2 | 5.3 | 7.9 | 758.66 | 63.22 | 1411 | 12558 | 2 | 3 | Townhouse, end unit | No | Enclosed crawl space | 624.0, 383.0 | 30.0, 30.0 | [7 empty] | 26.0, 22.0, 23.0 | 0.0, 0.0, 0.0 | 21.0, 21.0, 21.0 | Between conditioned space and ambient, Between conditioned space and garage, Between cond and another cond unit (adiabatic) | 1261.0, 203.0, 523.0 | 0.0, 0.0, 0.0 | 21.0, 21.0, 21.0 |  | 36.0, 25.0, 40.0, 23.5, 41.0 | 0.3, 0.3, 0.3, 0.3, 0.3 | 0.3, 0.3, 0.3, 0.3, 0.3 |  |  |  | 30 | 9 |  |  | Attic | 1 | 92.1 | Natural gas | AFUE | Fuel-fired air distribution heater |  | Garage or open crawl space | 1 | 3.51 | Electric | Heat pump | 65 | - | - | - | 285.7275 | 52.9125 | 105 | CFM @ 50 Pascals | 50.0, 100.0, 50.0 | Attic, exposed, Attic, exposed, Conditioned space | 8.0, 8.0, 0.0 |  |  | 4.1 | ACH @ 50 Pascals | Supply Only | 100 | 197.031 | 166.1892 | - | - | 632.2664 | 20.2703 | - | 2.1579 | - | 9.2823 | - | 31.7319 | 188.15 | - | 68.47 | 998.9
Gresham | OR | 97080 | Portland-Vancouver-Hillsboro, OR-WA | Multnomah | Portland Metro - 3 | 4C | Portland General Electric | NW Natural Gas | 111651 | 2020 | 2017 ORSC - Updated | No | No | No Solar | No |  |  |  |  | 2020-10-21 | 36 | 46 | 86 | 17% | 3.8 | 4.9 | 7.8 | 701.76 | 58.48 | 1368 | 12273 | 2 | 3 | Townhouse, inside unit | No | Enclosed crawl space | 596.0, 362.0 | 30.0, 30.0 | [7 empty] | 20.0, 41.0 | 0.0, 0.0 | 21.0, 21.0 | Between conditioned space and garage, Between cond and another cond unit (adiabatic) | 622.0, 181.0, 1058.0 | 0.0, 0.0, 0.0 | 21.0, 21.0, 21.0 |  | 36.0, 40.0, 41.0 | 0.3, 0.3, 0.3 | 0.3, 0.3, 0.3 |  |  |  | 30 | 9 |  |  | Attic | 1 | 92.1 | Natural gas | AFUE | Fuel-fired air distribution heater |  | Garage or open crawl space | 1 | 3.51 | Electric | Heat pump | 65 | - | - | - | 277.02 | 51.3 | 77 | CFM @ 50 Pascals | 50.0, 100.0, 50.0 | Attic, exposed, Attic, exposed, Conditioned space | 8.0, 8.0, 0.0 |  |  | 4.42 | ACH @ 50 Pascals | Supply Only | 100 | 140.411 | 131.619 | - | - | 641.4967 | 14.4903 | - | 2.1894 | - | 9.3518 | - | 31.7319 | 135.51 | - | 69.47 | 942
Gresham | OR | 97080 | Portland-Vancouver-Hillsboro, OR-WA | Multnomah | Portland Metro - 3 | 4C | Portland General Electric | NW Natural Gas | 111655 | 2020 | 2017 ORSC - Updated | No | No | No Solar | No |  |  |  |  | 2020-10-21 | 36 | 46 | 86 | 17% | 3.8 | 4.9 | 7.8 | 701.79 | 58.48 | 1368 | 12273 | 2 | 3 | Townhouse, inside unit | No | Enclosed crawl space | 596.0, 362.0 | 30.0, 30.0 | [7 empty] | 20.0, 41.0 | 0.0, 0.0 | 21.0, 21.0 | Between conditioned space and garage, Between cond and another cond unit (adiabatic) | 622.0, 181.0, 1058.0 | 0.0, 0.0, 0.0 | 21.0, 21.0, 21.0 |  | 36.0, 40.0, 41.0 | 0.3, 0.3, 0.3 | 0.3, 0.3, 0.3 |  |  |  | 30 | 9 |  |  | Attic | 1 | 92.1 | Natural gas | AFUE | Fuel-fired air distribution heater |  | Garage or open crawl space | 1 | 3.51 | Electric | Heat pump | 65 | - | - | - | 277.02 | 51.3 | 65 | CFM @ 50 Pascals | 50.0, 100.0, 50.0 | Attic, exposed, Attic, exposed, Conditioned space | 8.0, 8.0, 0.0 |  |  | 4.82 | ACH @ 50 Pascals | Supply Only | 100 | 141.2841 | 124.84 | - | - | 641.4967 | 14.5545 | - | 2.1894 | - | 9.3121 | - | 31.7319 | 135.53 | - | 69.47 | 942.03
Beaverton | OR | 97007 | Portland-Vancouver-Hillsboro, OR-WA | Washington | Portland Metro - 3 | 4C | Portland General Electric | NW Natural Gas | 111656 | 2020 | 2017 ORSC - Updated | No | No | No Solar | No |  |  |  |  | 2020-10-21 | 53 | 70 | 116 | 20% | 5.3 | 7 | 10.3 | 963.91 | 80.33 | 2333 | 19867 | 2 | 4 | Single-family detached | No | Enclosed crawl space | 39.0, 970.0, 396.0 | 30.0, 30.0, 30.0 | [7 empty] | 116.0, 39.0 | 0.0, 0.0 | 21.0, 21.0 | Between conditioned space and ambient, Between conditioned space and garage | 2227.0, 353.0 | 0.0, 0.0 | 21.0, 21.0 |  | 20.0, 88.5, 50.0, 16.0, 37.5, 7.0 | 0.3, 0.3, 0.3, 0.3, 0.3, 0.3 | 0.3, 0.3, 0.3, 0.3, 0.3, 0.3 |  |  |  | 30 | 9 |  |  | Attic | 1 | 92.1 | Natural gas | AFUE | Fuel-fired air distribution heater |  | Garage or open crawl space | 1 | 3.51 | Electric | Heat pump | 65 | - | - | - | 472.4325 | 87.4875 | 52 | CFM @ 50 Pascals | 50.0, 50.0, 50.0, 50.0 | Attic, exposed, Attic, exposed, Enclosed crawl space, Enclosed crawl space | 8.0, 8.0, 8.0, 8.0 |  |  | 2.11 | ACH @ 50 Pascals | Supply Only | 100 | 259.2717 | 196.3712 | - | - | 737.3312 | 26.5974 | - | 2.5165 | - | 9.2182 | - | 31.7319 | 245.18 | - | 79.85 | 1204.15
Salem | OR | 97305 | Salem, OR | Marion | Mid-Willamette - 4 | 4C | Portland General Electric | NW Natural Gas | 111660 | 2020 | 2017 ORSC - Updated | No | No | No Solar | No |  |  |  |  | 2020-10-21 | 43 | 56 | 90 | 19% | 4.3 | 5.6 | 8.1 | 786.35 | 65.53 | 1497 | 13378 | 2 | 3 | Single-family detached | No | Enclosed crawl space | 71.0, 626.0, 174.0 | 30.0, 30.0, 30.0 | [7 empty] | 92.0, 28.0 | 0.0, 0.0 | 21.0, 21.0 | Between conditioned space and ambient, Between conditioned space and garage | 1842.0, 253.0 | 0.0, 0.0 | 21.0, 21.0 |  | 10.0, 63.299999, 49.0, 6.0, 24.0, 20.0 | 0.3, 0.3, 0.3, 0.3, 0.3, 0.3 | 0.3, 0.3, 0.3, 0.3, 0.3, 0.3 |  |  |  | 30 | 9 |  |  | Attic | 1 | 92.1 | Natural gas | AFUE | Fuel-fired air distribution heater |  | Garage or open crawl space | 1 | 3.51 | Electric | Heat pump | 65 | - | - | - | 303.1425 | 56.1375 | 94 | CFM @ 50 Pascals | 50.0, 100.0, 50.0 | Attic, exposed, Attic, exposed, Conditioned space | 8.0, 8.0, 0.0 |  |  | 2.59 | ACH @ 50 Pascals | Supply Only | 100 | 209.1274 | 170.684 | - | - | 689.9363 | 21.4953 | - | 2.3547 | - | 9.262 | - | 31.7319 | 199.09 | - | 74.72 | 1026.59
Salem | OR | 97305 | Salem, OR | Marion | Mid-Willamette - 4 | 4C | Portland General Electric | NW Natural Gas | 111661 | 2020 | 2017 ORSC - Updated | No | No | No Solar | No |  |  |  |  | 2020-10-21 | 49 | 63 | 98 | 18% | 4.8 | 6.3 | 8.8 | 879.8 | 73.32 | 1746 | 15721 | 2 | 4 | Single-family detached | No | Enclosed crawl space | 789.0, 168.0 | 30.0, 30.0 | [7 empty] | 106.0, 29.0 | 0.0, 0.0 | 21.0, 21.0 | Between conditioned space and ambient, Between conditioned space and garage | 2059.0, 262.0 | 0.0, 0.0 | 21.0, 21.0 |  | 12.0, 9.0, 58.299999, 18.0, 38.0, 6.0, 24.0, 20.0 | 0.3, 0.3, 0.3, 0.3, 0.3, 0.3, 0.3, 0.3 | 0.3, 0.3, 0.3, 0.3, 0.3, 0.3, 0.3, 0.3 |  |  |  | 30 | 9 |  |  | Attic | 1 | 92.1 | Natural gas | AFUE | Fuel-fired air distribution heater |  | Garage or open crawl space | 1 | 3.51 | Electric | Heat pump | 65 | - | - | - | 353.565 | 65.475 | 109 | CFM @ 50 Pascals | 50.0, 100.0, 50.0 | Attic, exposed, Attic, exposed, Conditioned space | 8.0, 8.0, 0.0 |  |  | 2.74 | ACH @ 50 Pascals | Supply Only | 100 | 240.3015 | 197.4851 | - | - | 773.0063 | 24.7042 | - | 2.6382 | - | 9.2662 | - | 31.7319 | 228.91 | - | 83.72 | 1120.04
Salem | OR | 97305 | Salem, OR | Marion | Mid-Willamette - 4 | 4C | Portland General Electric | NW Natural Gas | 111662 | 2020 | 2017 ORSC - Updated | No | No | No Solar | No |  |  |  |  | 2020-10-21 | 44 | 59 | 94 | 21% | 4.4 | 5.8 | 8.5 | 805.95 | 67.16 | 1626 | 14681 | 2 | 3 | Single-family detached | No | Enclosed crawl space | 755.0, 168.0 | 30.0, 30.0 | [7 empty] | 103.0, 29.0 | 0.0, 0.0 | 21.0, 21.0 | Between conditioned space and ambient, Between conditioned space and garage | 1970.0, 263.0 | 0.0, 0.0 | 21.0, 21.0 |  | 13.0, 63.299999, 42.5, 6.0, 24.0, 20.0 | 0.3, 0.3, 0.3, 0.3, 0.3, 0.3 | 0.3, 0.3, 0.3, 0.3, 0.3, 0.3 |  |  |  | 30 | 9 |  |  | Attic | 1 | 92.1 | Natural gas | AFUE | Fuel-fired air distribution heater |  | Garage or open crawl space | 1 | 3.51 | Electric | Heat pump | 65 | - | - | - | 329.265 | 60.975 | 100 | CFM @ 50 Pascals | 50.0, 100.0, 50.0 | Attic, exposed, Attic, exposed, Conditioned space | 8.0, 8.0, 0.0 |  |  | 2.62 | ACH @ 50 Pascals | Supply Only | 100 | 214.0469 | 176.9167 | - | - | 679.9501 | 22.0085 | - | 2.3206 | - | 9.2697 | - | 31.7319 | 204.01 | - | 73.64 | 1046.19
Salem | OR | 97305 | Salem, OR | Marion | Mid-Willamette - 4 | 4C | Portland General Electric | NW Natural Gas | 111663 | 2020 | 2017 ORSC - Updated | No | No | No Solar | No |  |  |  |  | 2020-10-21 | 50 | 63 | 98 | 16% | 4.9 | 6.3 | 8.8 | 892.6 | 74.38 | 1746 | 15721 | 2 | 4 | Single-family detached | No | Enclosed crawl space | 789.0, 168.0 | 30.0, 30.0 | [7 empty] | 106.0, 29.0 | 0.0, 0.0 | 21.0, 21.0 | Between conditioned space and ambient, Between conditioned space and garage | 2059.0, 262.0 | 0.0, 0.0 | 21.0, 21.0 |  | 12.0, 9.0, 58.299999, 18.0, 38.0, 6.0, 24.0, 20.0 | 0.3, 0.3, 0.3, 0.3, 0.3, 0.3, 0.3, 0.3 | 0.3, 0.3, 0.3, 0.3, 0.3, 0.3, 0.3, 0.3 |  |  |  | 30 | 9 |  |  | Attic | 1 | 92.1 | Natural gas | AFUE | Fuel-fired air distribution heater |  | Garage or open crawl space | 1 | 3.51 | Electric | Heat pump | 65 | - | - | - | 353.565 | 65.475 | 126 | CFM @ 50 Pascals | 50.0, 100.0, 50.0 | Attic, exposed, Attic, exposed, Conditioned space | 8.0, 8.0, 0.0 |  |  | 3.47 | ACH @ 50 Pascals | Supply Only | 100 | 253.9057 | 207.2176 | - | - | 773.0063 | 26.0978 | - | 2.6382 | - | 9.262 | - | 31.7319 | 241.72 | - | 83.72 | 1132.84
Hillsboro | OR | 97124 | Portland-Vancouver-Hillsboro, OR-WA | Washington | Portland Metro - 3 | 4C | Portland General Electric | NW Natural Gas | 114435 | 2020 | 2017 ORSC - Updated | No | Yes | No Solar | No |  |  |  |  | 2020-10-21 | 87 | 106 | 138 | 18% | 7.9 | 9.1 | 12.2 | 1346.45 | 112.2 | 3033 | 26888 | 2 | 5 | Single-family detached | No | Enclosed crawl space | 1156.0, 699.0, 61.0 | 38.0, 38.0, 38.0 | [7 empty] | 114.0, 54.0 | 0.0, 0.0 | 21.0, 21.0 | Between conditioned space and ambient, Between conditioned space and garage | 2546.0, 486.0 | 0.0, 0.0 | 23.0, 23.0 |  | 176.0, 171.5, 145.0, 36.0 | 0.3, 0.3, 0.3, 0.3 | 0.28, 0.28, 0.28, 0.28 |  |  |  | 30 | 9 |  |  | Garage or open crawl space | 1 | 96.2 | Natural gas | AFUE | Fuel-fired air distribution heater |  | Garage or open crawl space | 1 | 0.82 | Natural gas | Instant water heater | - | Air conditioner | 13 | SEER | 614.1826 | 113.7375 | 120 | CFM @ 50 Pascals | 50.0, 50.0, 40.0, 40.0, 10.0, 10.0 | Enclosed crawl space, Enclosed crawl space, Attic, exposed, Attic, exposed, Conditioned space, Conditioned space | 8.0, 8.0, 8.0, 8.0, 0.0, 0.0 |  |  | 2.95 | ACH @ 50 Pascals | Supply Only | 100 | 356.8992 | 242.8932 | 1188.2389 | 125.911 | - | 36.5189 | 4.0554 | 12.5911 | - | 9.1607 | 31.6645 | 8.6564 | 334.54 | 128.41 | 108.99 | 1586.69
Bend | OR | 97701 | Bend, OR | Deschutes | Central - 8 | 5B | Pacific Power | Cascade Natural Gas | 115145 | 2020 | 2017 ORSC - Updated | No | No | No Solar | No |  |  |  |  | 2020-10-21 | 132 | 148 | 151 | 10% | 10.8 | 11.8 | 13.1 | 1557.45 | 129.79 | 2996 | 29011 | 2 | 5 | Single-family detached | No | Enclosed crawl space | 1616.0, 533.0 | 38.0, 38.0 | [7 empty] | 161.0, 28.0 | 0.0, 0.0 | 21.0, 21.0 | Between conditioned space and ambient, Between conditioned space and garage | 3781.0, 255.0, 56.0 | 0.0, 0.0, 0.0 | 23.0, 23.0, 23.0 |  | 297.880005, 322.100006, 75.0, 57.0 | 0.35, 0.35, 0.35, 0.35 | 0.29, 0.29, 0.29, 0.29 |  |  |  | 35 | 9 |  |  | Garage or open crawl space | 1 | 96 | Natural gas | AFUE | Fuel-fired air distribution heater |  | Garage or open crawl space | 1 | 0.62 | Natural gas | Conventional | 50 | Air conditioner | 13 | SEER | 606.69 | 112.35 | 125 | CFM @ 50 Pascals | 50.0, 50.0, 50.0, 50.0 | Enclosed crawl space, Enclosed crawl space, Attic, exposed, Attic, exposed | 8.0, 8.0, 8.0, 8.0 |  |  | 3.21 | ACH @ 50 Pascals | Supply Only | 100 | 695.4232 | 330.2791 | 1610.9956 | 203.9595 | - | 70.6696 | 5.4983 | 20.396 | - | 8.0394 | 28.4497 | 7.74 | 568.14 | 156.42 | 157.86 | 1747.17
Powell Butte | OR | 97753 | - | Crook | Central - 8 | 5B | Central Electric Cooperative | Cascade Natural Gas | 115274 | 2020 | 2017 ORSC - Updated | No | No | No Solar | No |  |  |  |  | 2020-10-21 | 149 | 186 | 181 | 19% | 7.1 | 9.1 | 8.1 | 1547.04 | 128.92 | 3715 | 46133 | 2 | 4 | Single-family detached | No | Enclosed crawl space | 2660 | 38 | [7 empty] | 176.0, 33.0 | 0.0, 0.0 | 21.0, 21.0 | Between conditioned space and ambient, Between conditioned space and garage | 3956.0, 290.0, 165.0 | 0.0, 0.0, 0.0 | 23.0, 23.0, 23.0 |  | 517.0, 162.5, 145.5, 94.0 | 0.3, 0.3, 0.3, 0.3 | 0.27, 0.27, 0.27, 0.27 |  |  |  | 35.0, 0.0 | 9.0, 30.0 |  |  | Garage or open crawl space | 1 | 96 | Natural gas | AFUE | Fuel-fired air distribution heater |  | Garage or open crawl space | 1 | 0.97 | Natural gas | Instant water heater | - | Air conditioner | 13 | SEER | 752.2875 | 417.9375 | 185 | CFM @ 50 Pascals | 50.0, 50.0, 25.0, 25.0, 25.0, 25.0 | Enclosed crawl space, Enclosed crawl space, Attic, exposed, Attic, exposed, Conditioned space, Conditioned space | 8.0, 8.0, 8.0, 8.0, 0.0, 0.0 |  |  | 2.52 | ACH @ 50 Pascals | Supply Only | 100 | 921.5574 | 406.1256 | 1871.0635 | 104.9696 | - | 93.5418 | 6.3859 | 10.497 | - | 7.9212 | 21.6945 | 7.74 | 740.96 | 138.54 | 81.25 | 1843.32
Redmond | OR | 97756 | Bend, OR | Deschutes | Central - 8 | 5B | Pacific Power | Cascade Natural Gas | 116539 | 2020 | 2017 ORSC - Updated | No | No | No Solar | No |  |  |  |  | 2020-10-21 | 77 | 86 | 102 | 10% | 6.3 | 6.9 | 8.9 | 885.03 | 73.75 | 1819 | 18669 | 1 | 3 | Duplex, single unit | No | Enclosed crawl space | 1819 | 38 | [7 empty] | - | - | - | - | 1230.0, 270.0, 198.0, 42.0 | 0.0, 0.0, 0.0, 0.0 | 23.0, 23.0, 23.0, 23.0 |  | 79.0, 60.5, 69.300003 | 0.27, 0.27, 0.27 | 0.29, 0.29, 0.29 |  |  |  | 35.0, 0.0 | 9.0, 40.0 |  |  | Garage or open crawl space | 1 | 96 | Natural gas | AFUE | Fuel-fired air distribution heater |  | Garage or open crawl space | 1 | 0.62 | Natural gas | Conventional | 50 | Air conditioner | 13 | SEER | 491.13 | 90.95 | 93 | CFM @ 50 Pascals | 50.0, 50.0, 50.0, 50.0 | Enclosed crawl space, Enclosed crawl space, Attic, exposed, Attic, exposed | 8.0, 8.0, 8.0, 8.0 |  |  | 3.09 | ACH @ 50 Pascals | Exhaust Only | 100 | 326.3939 | 299.7661 | 554.732 | 147.9274 | - | 33.6625 | 1.8933 | 14.7927 | - | 8.3253 | 27.5251 | 7.74 | 280.25 | 52.11 | 114.5 | 1074.75
Hillsboro | OR | 97124 | Portland-Vancouver-Hillsboro, OR-WA | Washington | Portland Metro - 3 | 4C | Portland General Electric | NW Natural Gas | 83462 | 2020 | 2017 ORSC - Updated | No | Yes | No Solar | No |  |  |  |  | 2020-10-21 | 106 | 131 | 159 | 19% | 9.5 | 11.1 | 14 | 1644.46 | 137.04 | 3720 | 39067 | 2 | 5 | Single-family detached | No | Enclosed crawl space | 1820.0, 723.0 | 38.0, 38.0 | [7 empty] | 142.0, 45.0 | 0.0, 0.0 | 21.0, 21.0 | Between conditioned space and ambient, Between conditioned space and garage | 3564.0, 441.0 | 0.0, 0.0 | 23.0, 23.0 |  | 212.0, 48.0, 16.0, 305.0, 224.5, 36.0 | 0.3, 0.3, 0.3, 0.3, 0.3, 0.3 | 0.3, 0.3, 0.3, 0.3, 0.3, 0.3 |  |  |  | 35 | 9 |  |  | Garage or open crawl space | 1 | 96.2 | Natural gas | AFUE | Fuel-fired air distribution heater |  | Garage or open crawl space | 1 | 0.82 | Natural gas | Instant water heater | - | Air conditioner | 13 | SEER | 753.3 | 139.5 | 130 | CFM @ 50 Pascals | 50.0, 50.0, 40.0, 40.0, 10.0, 10.0 | Enclosed crawl space, Enclosed crawl space, Attic, exposed, Attic, exposed, Conditioned space, Conditioned space | 8.0, 8.0, 8.0, 8.0, 0.0, 0.0 |  |  | 2.15 | ACH @ 50 Pascals | Supply Only | 100 | 509.8001 | 360.3856 | 1541.2185 | 125.8644 | - | 52.21 | 5.2601 | 12.5864 | - | 9.1804 | 32.1117 | 8.6564 | 479.31 | 168.91 | 108.95 | 1884.7
Portland | OR | 97213 | Portland-Vancouver-Hillsboro, OR-WA | Multnomah | Portland Metro - 3 | 4C | Pacific Power | NW Natural Gas | 117767 | 2020 | 2017 ORSC - Updated | No | No | Yes, Energy Trust Solar | No |  |  |  |  | 2020-10-21 | 35 | 87 | 121 | 26% | 4.8 | 7.4 | 10.7 | 810.23 | 67.52 | 2179 | 21632 | 3 | 3 | Townhouse, end unit | No | More than one type | 442.0, 20.0 | 50.0, 67.0 | [7 empty] | 162.0, 98.0 | 2.0, 2.0 | 30.0, 30.0 | Between conditioned space and ambient, Between cond and another cond unit (adiabatic) | 2328.0, 1207.0 | 7.0, 7.0 | 23.0, 23.0 |  | 92.300003, 92.0, 252.0 | 0.3, 0.3, 0.3 | 0.22, 0.22, 0.22 |  |  |  | 59.0, 0.0 | 11.0, 67.199997 |  |  | Conditioned area | 2 | 12.2 | Electric | HSPF | Air-source heat pump |  | Garage or open crawl space | 1 | 0.85 | Electric | Conventional | 80 | Air-source heat pump | 21.5 | SEER | 296.055 | 109.65 | 80 | CFM @ 50 Pascals | 100.0, 100.0 | Conditioned space, Conditioned space | 0.0, 0.0 |  |  | 3.05 | ACH @ 50 Pascals | Balanced | 100 | - | 1245.7094 | 472.9772 | - | 2941.9316 | 4.2516 | 1.6143 | 10.0407 | -4.7844 | 27.5249 | 27.5251 | 27.5836 | 117.02 | 44.43 | 276.96 | 936.23
Portland | OR | 97213 | Portland-Vancouver-Hillsboro, OR-WA | Multnomah | Portland Metro - 3 | 4C | Pacific Power | NW Natural Gas | 117766 | 2020 | 2017 ORSC - Updated | No | No | Yes, Energy Trust Solar | No |  |  |  |  | 2020-10-21 | 25 | 68 | 121 | 21% | 3.7 | 6.4 | 10.6 | 733.4 | 61.12 | 2146 | 21075 | 3 | 3 | Townhouse, inside unit | No | More than one type | 439.0, 16.0 | 50.0, 67.0 | [7 empty] | 51.0, 188.0 | 2.0, 2.0 | 30.0, 30.0 | Between conditioned space and ambient, Between cond and another cond unit (adiabatic) | 1125.0, 2350.0 | 7.0, 7.0 | 23.0, 23.0 |  | 92.300003, 92.0 | 0.3, 0.3 | 0.22, 0.22 |  |  |  | 59.0, 0.0 | 11.0, 67.199997 |  |  | Conditioned area | 2 | 12.2 | Electric | HSPF | Air-source heat pump |  | Garage or open crawl space | 1 | 0.85 | Electric | Conventional | 80 | Air-source heat pump | 21.5 | SEER | 291.3975 | 107.925 | 80 | CFM @ 50 Pascals | 100.0, 100.0 | Conditioned space, Conditioned space | 0.0, 0.0 |  |  | 2.83 | ACH @ 50 Pascals | Balanced | 100 | - | 613.1348 | 322.0968 | - | 2944.7202 | 2.0926 | 1.0993 | 10.0502 | -4.7844 | 27.5249 | 27.5251 | 27.5836 | 57.6 | 30.26 | 277.22 | 859.4
Portland | OR | 97229 | Portland-Vancouver-Hillsboro, OR-WA | Washington | Portland Metro - 3 | 4C | Portland General Electric | NW Natural Gas | 119578 | 2020 | 2017 ORSC - Updated | No | No | No Solar | No |  |  |  |  | 2020-10-21 | 46 | 56 | 98 | 14% | 4.6 | 5.7 | 8.8 | 830.22 | 69.18 | 1769 | 17563 | 3 | 3 | Townhouse, end unit | No | Enclosed crawl space | 28.0, 304.0, 414.0 | 30.0, 30.0, 30.0 | [7 empty] | 111.0, 26.0, 46.0 | 0.0, 0.0, 0.0 | 21.0, 21.0, 21.0 | Between conditioned space and ambient, Between conditioned space and garage, Between cond and another cond unit (adiabatic) | 1623.0, 207.0, 697.0 | 0.0, 0.0, 0.0 | 21.0, 21.0, 11.0 |  | 20.0, 57.0, 24.0, 52.0 | 0.3, 0.3, 0.3, 0.3 | 0.3, 0.3, 0.3, 0.3 |  |  |  | 30 | 9 |  |  | Attic | 1 | 92.1 | Natural gas | AFUE | Fuel-fired air distribution heater |  | Garage or open crawl space | 1 | 3.51 | Electric | Heat pump | 65 | - | - | - | 358.223 | 66.3375 | 117 | CFM @ 50 Pascals | 50.0, 100.0, 50.0 | Attic, exposed, Attic, exposed, Conditioned space | 8.0, 8.0, 0.0 |  |  | 4.1 | ACH @ 50 Pascals | Supply Only | 100 | 223.1113 | 175.0966 | - | - | 672.2296 | 22.9087 | - | 2.2943 | - | 9.2386 | - | 31.7319 | 211.65 | - | 72.8 | 1070.46
Milwaukie | OR | 97267 | Portland-Vancouver-Hillsboro, OR-WA | Clackamas | Portland Metro - 3 | 4C | Portland General Electric | NW Natural Gas | 119710 | 2020 | 2017 ORSC - Updated | No | No | No Solar | No |  |  |  |  | 2020-10-21 | 68 | 82 | 117 | 16% | 6 | 6.8 | 10.5 | 963.47 | 80.29 | 2383 | 22162 | 1 | 3 | Single-family detached | No | Enclosed crawl space | 2383 | 30 | [7 empty] | - | - | - | - | 1632.0, 405.0 | 0.0, 0.0 | 23.0, 23.0 |  | 40.700001, 30.0, 174.0, 37.5 | 0.3, 0.3, 0.3, 0.3 | 0.3, 0.3, 0.3, 0.3 |  |  |  | 30 | 9 |  |  | Conditioned area | 1 | 96.2 | Natural gas | AFUE | Fuel-fired air distribution heater |  | Garage or open crawl space | 1 | 0.93 | Natural gas | Instant water heater | - | - | - | - | 643.41 | 119.15 | 81 | CFM @ 50 Pascals | 5.0, 5.0, 95.0, 95.0 | Conditioned space, Conditioned space, Attic, exposed, Attic, exposed | 0.0, 0.0, 8.0, 8.0 |  |  | 2.27 | ACH @ 50 Pascals | Supply Only | 100 | 292.6837 | 216.2439 | - | 76.8255 | - | 30.0064 | - | 7.6825 | - | 9.2043 | - | 8.6564 | 276.19 | - | 66.5 | 1203.71
Jennings Lodge | OR | 97267 | Portland-Vancouver-Hillsboro, OR-WA | Clackamas | Portland Metro - 3 | 4C | Portland General Electric | NW Natural Gas | 119727 | 2020 | 2017 ORSC - Updated | No | No | No Solar | No |  |  |  |  | 2020-10-21 | 72 | 93 | 128 | 22% | 6.4 | 7.7 | 11.4 | 1038.86 | 86.57 | 2724 | 24362 | 2 | 4 | Single-family detached | No | Enclosed crawl space | 200.0, 1148.0, 257.0 | 30.0, 30.0, 67.0 | [7 empty] | 105.0, 37.0 | 3.0, 3.0 | 21.0, 21.0 | Between conditioned space and ambient, Between conditioned space and garage | 2550.0, 394.0, 166.0 | 0.0, 0.0, 0.0 | 23.0, 23.0, 23.0 |  | 30.0, 120.0, 48.0, 42.0, 33.0, 32.0, 20.0 | 0.3, 0.3, 0.3, 0.3, 0.3, 0.3, 0.3 | 0.3, 0.3, 0.3, 0.3, 0.3, 0.3, 0.3 |  |  |  | 30 | 9 |  |  | Conditioned area | 1 | 96.2 | Natural gas | AFUE | Fuel-fired air distribution heater |  | Garage or open crawl space | 1 | 0.93 | Natural gas | Instant water heater | - | - | - | - | 551.61 | 102.15 | 80 | CFM @ 50 Pascals | 100.0, 95.0, 5.0 | Conditioned space, Conditioned space, Attic, exposed | 8.0, 0.0, 8.0 |  |  | 2.74 | ACH @ 50 Pascals | Supply Only | 100 | 285.044 | 168.474 | - | 101.417 | - | 29.0794 | - | 10.1417 | - | 9.0933 | - | 8.6564 | 264.43 | - | 87.79 | 1279.1
Gresham | OR | 97080 | Portland-Vancouver-Hillsboro, OR-WA | Multnomah | Portland Metro - 3 | 4C | Portland General Electric | NW Natural Gas | 119732 | 2020 | 2017 ORSC - Updated | No | No | No Solar | No |  |  |  |  | 2020-10-21 | 33 | 43 | 86 | 18% | 3.7 | 4.8 | 7.8 | 686.25 | 57.19 | 1368 | 12273 | 2 | 3 | Townhouse, inside unit | No | Enclosed crawl space | 596.0, 362.0 | 30.0, 30.0 | [7 empty] | 20.0, 41.0 | 0.0, 0.0 | 21.0, 21.0 | Between conditioned space and garage, Between cond and another cond unit (adiabatic) | 622.0, 181.0, 1058.0 | 0.0, 0.0, 0.0 | 21.0, 21.0, 11.0 |  | 36.0, 40.0, 41.0 | 0.3, 0.3, 0.3 | 0.3, 0.3, 0.3 |  |  |  | 30 | 9 |  |  | Attic | 1 | 92.1 | Natural gas | AFUE | Fuel-fired air distribution heater |  | Garage or open crawl space | 1 | 3.51 | Electric | Heat pump | 65 | - | - | - | 277.02 | 51.3 | 72 | CFM @ 50 Pascals | 50.0, 100.0, 50.0 | Attic, exposed, Attic, exposed, Conditioned space | 8.0, 8.0, 0.0 |  |  | 3.47 | ACH @ 50 Pascals | Supply Only | 100 | 111.8027 | 216.7412 | - | - | 641.4967 | 11.92 | - | 2.1894 | - | 10.067 | - | 31.7319 | 120 | - | 69.47 | 926.49
North Plains | OR | 97133 | Portland-Vancouver-Hillsboro, OR-WA | Washington | Portland Metro - 3 | 4C | Portland General Electric | NW Natural Gas | 121531 | 2020 | 2017 ORSC - Updated | No | No | No Solar | No |  |  |  |  | 2020-10-21 | 74 | 99 | 144 | 23% | 7 | 9.2 | 12.7 | 1183.58 | 98.63 | 3248 | 29029 | 2 | 4 | Single-family detached | No | Enclosed crawl space | 56.0, 1360.0, 472.0 | 30.0, 30.0, 67.0 | [7 empty] | 141.0, 41.0 | 0.0, 0.0 | 21.0, 21.0 | Between conditioned space and ambient, Between conditioned space and garage | 2712.0, 368.0 | 0.0, 0.0 | 23.0, 23.0 |  | 54.0, 92.0, 83.0, 88.5, 50.0, 62.5, 80.0 | 0.3, 0.3, 0.3, 0.3, 0.3, 0.3, 0.3 | 0.3, 0.3, 0.3, 0.3, 0.3, 0.3, 0.3 |  |  |  | 30 | 9 |  |  | Conditioned area | 1 | 96.2 | Natural gas | AFUE | Fuel-fired air distribution heater |  | Garage or open crawl space | 1 | 2.9 | Electric | Heat pump | 80 | - | - | - | 657.72 | 121.8 | 80 | CFM @ 50 Pascals | 100.0, 95.0, 5.0 | Conditioned space, Conditioned space, Attic, exposed | 8.0, 0.0, 8.0 |  |  | 2.62 | ACH @ 50 Pascals | Supply Only | 100 | 329.939 | 223.9512 | - | - | 903.1868 | 33.7582 | - | 3.0825 | - | 9.1593 | - | 31.7319 | 309.2 | - | 97.82 | 1423.82
Medford | OR | 97504 | Medford, OR | Jackson | Southern - 6 | 4C | Pacific Power | Avista | 121543 | 2020 | 2017 ORSC - Updated | No | No | No Solar | No |  |  |  |  | 2020-10-21 | 76 | 104 | 122 | 26% | 6.9 | 8.6 | 10.8 | 1101.45 | 91.79 | 2520 | 23680 | 1 | 4 | Single-family detached | No | Enclosed crawl space | 2520 | 38 | [7 empty] | - | - | - | - | 1938.0, 255.0 | 0.0, 0.0 | 23.0, 23.0 |  | 177.0, 91.300003, 60.0, 80.5 | 0.3, 0.3, 0.3, 0.3 | 0.24, 0.24, 0.24, 0.24 |  |  |  | 30 | 9 |  |  | Garage or open crawl space | 1 | 96.2 | Natural gas | AFUE | Fuel-fired air distribution heater |  | Garage or open crawl space | 1 | 0.93 | Natural gas | Instant water heater | - | Air conditioner | 13 | SEER | 680.4 | 252 | 112 | CFM @ 50 Pascals | 100.0, 100.0 | Attic, under insulation, Attic, under insulation | 8.0, 8.0 |  |  | 3.3 | ACH @ 50 Pascals | Balanced | 100 | 311.1713 | 233.3278 | 1231.8077 | 100.1317 | - | 31.9135 | 4.2041 | 10.0132 | - | 9.8386 | 27.5251 | 9.406 | 313.98 | 115.72 | 94.18 | 1347.45
Ashland | OR | 97520 | Medford, OR | Jackson | Southern - 6 | 4C | City of Ashland | Avista | 121545 | 2020 | 2017 ORSC - Updated | No | No | Solar Electric (PV) | No |  |  |  |  | 2020-10-21 | 50 | 100 | 113 | 23% | 3.1 | 4.7 | 5 | 280.97 | 23.41 | 2256 | 21501 | 2 | 3 | Single-family detached | No | Enclosed crawl space | 1703.0, 25.0 | 38.0, 38.0 | [7 empty] | 93.0, 12.0 | 0.0, 0.0 | 21.0, 21.0 | Between conditioned space and ambient, Between conditioned space and garage | 2524.0, 347.0 | 0.0, 0.0 | 23.0, 24.0 |  | 221.300003, 82.300003, 26.0, 36.299999 | 0.3, 0.3, 0.3, 0.3 | 0.26, 0.26, 0.26, 0.26 |  |  |  | 47.0, 0.0 | 12.3, 40.0 |  |  | Attic | 1 | 96 | Natural gas | AFUE | Fuel-fired air distribution heater |  | Garage or open crawl space | 1 | 0.93 | Natural gas | Instant water heater | - | Air conditioner | 14 | SEER | 456.84 | 169.2 | 90 | CFM @ 50 Pascals | 100.0, 100.0 | Attic, exposed, Attic, exposed | 8.0, 8.0 |  |  | 2.67 | ACH @ 50 Pascals | Balanced | 100 | 334.3222 | 193.4372 | 1126.251 | 84.6993 | - | 34.0924 | 3.8439 | 8.4699 | -27.3896 | 9.7319 | 28.968 | 9.406 | 331.78 | 111.35 | 79.67 | 610.97
Medford | OR | 97501 | Medford, OR | Jackson | Southern - 6 | 4C | Pacific Power | Avista | 121550 | 2020 | 2017 ORSC - Updated | No | Yes | No Solar | No |  |  |  |  | 2020-10-21 | 34 | 74 | 111 | 39% | 3.9 | 6.4 | 10.3 | 671.75 | 55.98 | 1527 | 14780 | 1 | 3 | Single-family detached | No | Enclosed crawl space | 1527 | 38 | [7 empty] | - | - | - | - | 1490.0, 207.0 | 0.0, 0.0 | 23.0, 23.0 |  | 61.0, 97.0, 6.0 | 0.3, 0.3, 0.3 | 0.24, 0.24, 0.24 |  |  |  | 47 | 12.3 |  |  | Conditioned area | 1 | 12.2 | Electric | HSPF | Air-source heat pump |  | Garage or open crawl space | 1 | 2.9 | Electric | Heat pump | 50 | Air-source heat pump | 17.7 | SEER | - | - | - | - | - | - | - |  |  | 2.25 | ACH @ 50 Pascals | Balanced | 100 | - | 1070.2626 | 532.2053 | - | 793.2854 | 3.6528 | 1.8164 | 2.7075 | - | 27.5126 | 27.5128 | 27.5713 | 100.5 | 49.97 | 74.65 | 797.75
North Plains | OR | 97133 | Portland-Vancouver-Hillsboro, OR-WA | Washington | Portland Metro - 3 | 4C | Portland General Electric | NW Natural Gas | 121566 | 2020 | 2017 ORSC - Updated | No | No | No Solar | No |  |  |  |  | 2020-10-21 | 51 | 70 | 97 | 23% | 5 | 6.7 | 8.7 | 821.92 | 68.49 | 1730 | 15828 | 2 | 4 | Single-family detached | No | Enclosed crawl space | 700.0, 330.0 | 30.0, 67.0 | [7 empty] | 91.0, 19.0 | 0.0, 0.0 | 21.0, 21.0 | Between conditioned space and ambient, Between conditioned space and garage | 779.0, 198.0, 1104.0 | 0.0, 0.0, 0.0 | 23.0, 23.0, 23.0 |  | 43.5, 12.5, 40.0, 12.5, 37.5, 61.0 | 0.3, 0.3, 0.3, 0.3, 0.3, 0.3 | 0.3, 0.3, 0.3, 0.3, 0.3, 0.3 |  |  |  | 30.0, 0.0 | 9.0, 30.0 |  |  | Conditioned area | 1 | 96.2 | Natural gas | AFUE | Fuel-fired air distribution heater |  | Garage or open crawl space | 1 | 3.15 | Electric | Heat pump | 66 | - | - | - | 350.325 | 129.75 | 33 | CFM @ 50 Pascals | 100.0, 95.0, 5.0 | Conditioned space, Conditioned space, Attic, exposed | 8.0, 0.0, 8.0 |  |  | 2.92 | ACH @ 50 Pascals | Supply Only | 100 | 173.064 | 109.3322 | - | - | 880.8717 | 17.6796 | - | 3.0064 | - | 9.124 | - | 31.7319 | 161.31 | - | 95.4 | 1062.16
North Plains | OR | 97133 | Portland-Vancouver-Hillsboro, OR-WA | Washington | Portland Metro - 3 | 4C | Portland General Electric | NW Natural Gas | 121568 | 2020 | 2017 ORSC - Updated | No | No | No Solar | No |  |  |  |  | 2020-10-21 | 52 | 70 | 97 | 22% | 5 | 6.7 | 8.7 | 830.2 | 69.18 | 1730 | 15828 | 2 | 4 | Single-family detached | No | Enclosed crawl space | 700.0, 330.0 | 30.0, 67.0 | [7 empty] | 91.0, 19.0 | 0.0, 0.0 | 21.0, 21.0 | Between conditioned space and ambient, Between conditioned space and garage | 779.0, 198.0, 1104.0 | 0.0, 0.0, 0.0 | 23.0, 23.0, 23.0 |  | 43.5, 12.5, 40.0, 12.5, 37.5, 61.0 | 0.3, 0.3, 0.3, 0.3, 0.3, 0.3 | 0.3, 0.3, 0.3, 0.3, 0.3, 0.3 |  |  |  | 30.0, 0.0 | 9.0, 30.0 |  |  | Conditioned area | 1 | 96.2 | Natural gas | AFUE | Fuel-fired air distribution heater |  | Garage or open crawl space | 1 | 3.15 | Electric | Heat pump | 66 | - | - | - | 350.325 | 129.75 | 80 | CFM @ 50 Pascals | 100.0, 95.0, 5.0 | Conditioned space, Conditioned space, Attic, exposed | 8.0, 0.0, 8.0 |  |  | 2.64 | ACH @ 50 Pascals | Supply Only | 100 | 180.0323 | 130.2612 | - | - | 880.8717 | 18.4478 | - | 3.0064 | - | 9.1929 | - | 31.7319 | 169.59 | - | 95.4 | 1070.44
North Plains | OR | 97133 | Portland-Vancouver-Hillsboro, OR-WA | Washington | Portland Metro - 3 | 4C | Portland General Electric | NW Natural Gas | 121572 | 2020 | 2017 ORSC - Updated | No | No | No Solar | No |  |  |  |  | 2020-10-21 | 58 | 77 | 107 | 21% | 5.5 | 7.2 | 9.6 | 910.47 | 75.87 | 2060 | 18470 | 2 | 4 | Single-family detached | No | Enclosed crawl space | 892.0, 279.0 | 30.0, 67.0 | [7 empty] | 110.0, 28.0 | 0.0, 0.0 | 21.0, 21.0 | Between conditioned space and ambient, Between conditioned space and garage | 2190.0, 254.0 | 0.0, 0.0 | 23.0, 23.0 |  | 61.0, 65.0, 16.700001, 24.0, 55.0, 46.0, 32.0, 14.0 | 0.3, 0.3, 0.3, 0.3, 0.3, 0.3, 0.3, 0.3 | 0.3, 0.3, 0.3, 0.3, 0.3, 0.3, 0.3, 0.3 |  |  |  | 30 | 9 |  |  | Conditioned area | 1 | 96.2 | Natural gas | AFUE | Fuel-fired air distribution heater |  | Garage or open crawl space | 1 | 3.15 | Electric | Heat pump | 66 | - | - | - | 417.15 | 77.25 | 80 | CFM @ 50 Pascals | 100.0, 95.0, 5.0 | Conditioned space, Conditioned space, Attic, exposed | 8.0, 0.0, 8.0 |  |  | 3.21 | ACH @ 50 Pascals | Supply Only | 100 | 227.1914 | 146.8146 | - | - | 857.1818 | 23.2202 | - | 2.9255 | - | 9.1349 | - | 31.7319 | 212.11 | - | 92.83 | 1150.71
North Plains | OR | 97133 | Portland-Vancouver-Hillsboro, OR-WA | Washington | Portland Metro - 3 | 4C | Portland General Electric | NW Natural Gas | 121579 | 2020 | 2017 ORSC - Updated | No | No | No Solar | No |  |  |  |  | 2020-10-21 | 58 | 77 | 107 | 21% | 5.5 | 7.2 | 9.6 | 910.47 | 75.87 | 2060 | 18470 | 2 | 4 | Single-family detached | No | Enclosed crawl space | 892.0, 279.0 | 30.0, 67.0 | [7 empty] | 110.0, 28.0 | 0.0, 0.0 | 21.0, 21.0 | Between conditioned space and ambient, Between conditioned space and garage | 2190.0, 254.0 | 0.0, 0.0 | 23.0, 23.0 |  | 61.0, 65.0, 16.700001, 24.0, 55.0, 46.0, 32.0, 14.0 | 0.3, 0.3, 0.3, 0.3, 0.3, 0.3, 0.3, 0.3 | 0.3, 0.3, 0.3, 0.3, 0.3, 0.3, 0.3, 0.3 |  |  |  | 30 | 9 |  |  | Conditioned area | 1 | 96.2 | Natural gas | AFUE | Fuel-fired air distribution heater |  | Garage or open crawl space | 1 | 3.15 | Electric | Heat pump | 66 | - | - | - | 417.15 | 77.25 | 80 | CFM @ 50 Pascals | 100.0, 95.0, 5.0 | Conditioned space, Conditioned space, Attic, exposed | 8.0, 0.0, 8.0 |  |  | 3.21 | ACH @ 50 Pascals | Supply Only | 100 | 227.1914 | 146.8146 | - | - | 857.1818 | 23.2202 | - | 2.9255 | - | 9.1349 | - | 31.7319 | 212.11 | - | 92.83 | 1150.71
North Plains | OR | 97133 | Portland-Vancouver-Hillsboro, OR-WA | Washington | Portland Metro - 3 | 4C | Portland General Electric | NW Natural Gas | 121582 | 2020 | 2017 ORSC - Updated | No | No | No Solar | No |  |  |  |  | 2020-10-21 | 52 | 70 | 97 | 22% | 5 | 6.7 | 8.7 | 830.57 | 69.21 | 1730 | 15828 | 2 | 4 | Single-family detached | No | Enclosed crawl space | 700.0, 330.0 | 30.0, 67.0 | [7 empty] | 91.0, 19.0 | 0.0, 0.0 | 21.0, 21.0 | Between conditioned space and ambient, Between conditioned space and garage | 779.0, 198.0, 1104.0 | 0.0, 0.0, 0.0 | 23.0, 23.0, 23.0 |  | 43.5, 12.5, 40.0, 12.5, 37.5, 61.0 | 0.3, 0.3, 0.3, 0.3, 0.3, 0.3 | 0.3, 0.3, 0.3, 0.3, 0.3, 0.3 |  |  |  | 30.0, 0.0 | 9.0, 30.0 |  |  | Conditioned area | 1 | 96.2 | Natural gas | AFUE | Fuel-fired air distribution heater |  | Garage or open crawl space | 1 | 3.15 | Electric | Heat pump | 66 | - | - | - | 350.325 | 129.75 | 64 | CFM @ 50 Pascals | 100.0, 95.0, 5.0 | Conditioned space, Conditioned space, Attic, exposed | 8.0, 0.0, 8.0 |  |  | 3.25 | ACH @ 50 Pascals | Supply Only | 100 | 181.414 | 122.6329 | - | - | 880.8717 | 18.5599 | - | 3.0064 | - | 9.1572 | - | 31.7319 | 169.96 | - | 95.4 | 1070.81
North Plains | OR | 97133 | Portland-Vancouver-Hillsboro, OR-WA | Washington | Portland Metro - 3 | 4C | Portland General Electric | NW Natural Gas | 121584 | 2020 | 2017 ORSC - Updated | No | No | No Solar | No |  |  |  |  | 2020-10-21 | 58 | 77 | 107 | 21% | 5.5 | 7.2 | 9.6 | 910.01 | 75.83 | 2060 | 18470 | 2 | 4 | Single-family detached | No | Enclosed crawl space | 892.0, 279.0 | 30.0, 67.0 | [7 empty] | 110.0, 28.0 | 0.0, 0.0 | 21.0, 21.0 | Between conditioned space and ambient, Between conditioned space and garage | 2190.0, 254.0 | 0.0, 0.0 | 23.0, 23.0 |  | 61.0, 65.0, 16.700001, 24.0, 55.0, 46.0, 32.0, 14.0 | 0.3, 0.3, 0.3, 0.3, 0.3, 0.3, 0.3, 0.3 | 0.3, 0.3, 0.3, 0.3, 0.3, 0.3, 0.3, 0.3 |  |  |  | 30 | 9 |  |  | Conditioned area | 1 | 96.2 | Natural gas | AFUE | Fuel-fired air distribution heater |  | Garage or open crawl space | 1 | 3.15 | Electric | Heat pump | 66 | - | - | - | 417.15 | 77.25 | 80 | CFM @ 50 Pascals | 100.0, 95.0, 5.0 | Conditioned space, Conditioned space, Attic, exposed | 8.0, 0.0, 8.0 |  |  | 3.15 | ACH @ 50 Pascals | Supply Only | 100 | 226.6605 | 146.8146 | - | - | 857.1818 | 23.1671 | - | 2.9255 | - | 9.136 | - | 31.7319 | 211.65 | - | 92.83 | 1150.25
North Plains | OR | 97133 | Portland-Vancouver-Hillsboro, OR-WA | Washington | Portland Metro - 3 | 4C | Portland General Electric | NW Natural Gas | 121586 | 2020 | 2017 ORSC - Updated | No | No | No Solar | No |  |  |  |  | 2020-10-21 | 52 | 70 | 97 | 22% | 5 | 6.7 | 8.7 | 832.85 | 69.4 | 1730 | 15828 | 2 | 4 | Single-family detached | No | Enclosed crawl space | 700.0, 330.0 | 30.0, 67.0 | [7 empty] | 91.0, 19.0 | 0.0, 0.0 | 21.0, 21.0 | Between conditioned space and ambient, Between conditioned space and garage | 779.0, 198.0, 1104.0 | 0.0, 0.0, 0.0 | 23.0, 23.0, 23.0 |  | 43.5, 12.5, 40.0, 12.5, 37.5, 61.0 | 0.3, 0.3, 0.3, 0.3, 0.3, 0.3 | 0.3, 0.3, 0.3, 0.3, 0.3, 0.3 |  |  |  | 30.0, 0.0 | 9.0, 30.0 |  |  | Conditioned area | 1 | 96.2 | Natural gas | AFUE | Fuel-fired air distribution heater |  | Garage or open crawl space | 1 | 3.15 | Electric | Heat pump | 66 | - | - | - | 350.325 | 129.75 | 56 | CFM @ 50 Pascals | 100.0, 95.0, 5.0 | Conditioned space, Conditioned space, Attic, exposed | 8.0, 0.0, 8.0 |  |  | 3.44 | ACH @ 50 Pascals | Supply Only | 100 | 184.4214 | 119.7048 | - | - | 880.8717 | 18.8507 | - | 3.0064 | - | 9.137 | - | 31.7319 | 172.24 | - | 95.4 | 1073.09
North Plains | OR | 97133 | Portland-Vancouver-Hillsboro, OR-WA | Washington | Portland Metro - 3 | 4C | Portland General Electric | NW Natural Gas | 121592 | 2020 | 2017 ORSC - Updated | No | No | No Solar | No |  |  |  |  | 2020-10-21 | 58 | 77 | 107 | 22% | 5.5 | 7.3 | 9.6 | 910.45 | 75.87 | 2060 | 18470 | 2 | 4 | Single-family detached | No | Enclosed crawl space | 892.0, 279.0 | 30.0, 67.0 | [7 empty] | 110.0, 28.0 | 0.0, 0.0 | 21.0, 21.0 | Between conditioned space and ambient, Between conditioned space and garage | 2190.0, 254.0 | 0.0, 0.0 | 23.0, 23.0 |  | 61.0, 65.0, 16.700001, 24.0, 55.0, 46.0, 32.0, 14.0 | 0.3, 0.3, 0.3, 0.3, 0.3, 0.3, 0.3, 0.3 | 0.3, 0.3, 0.3, 0.3, 0.3, 0.3, 0.3, 0.3 |  |  |  | 30 | 9 |  |  | Conditioned area | 1 | 96.2 | Natural gas | AFUE | Fuel-fired air distribution heater |  | Garage or open crawl space | 1 | 3.15 | Electric | Heat pump | 66 | - | - | - | 417.15 | 77.25 | 80 | CFM @ 50 Pascals | 100.0, 95.0, 5.0 | Conditioned space, Conditioned space, Attic, exposed | 8.0, 0.0, 8.0 |  |  | 2.9 | ACH @ 50 Pascals | Supply Only | 100 | 227.1599 | 146.8146 | - | - | 857.1818 | 23.2171 | - | 2.9255 | - | 9.1349 | - | 31.7319 | 212.09 | - | 92.83 | 1150.69
North Plains | OR | 97133 | Portland-Vancouver-Hillsboro, OR-WA | Washington | Portland Metro - 3 | 4C | Portland General Electric | NW Natural Gas | 121593 | 2020 | 2017 ORSC - Updated | No | No | No Solar | No |  |  |  |  | 2020-10-21 | 53 | 70 | 97 | 21% | 5.1 | 6.7 | 8.7 | 839.66 | 69.97 | 1730 | 15828 | 2 | 4 | Single-family detached | No | Enclosed crawl space | 700.0, 330.0 | 30.0, 67.0 | [7 empty] | 91.0, 19.0 | 0.0, 0.0 | 21.0, 21.0 | Between conditioned space and ambient, Between conditioned space and garage | 779.0, 198.0, 1104.0 | 0.0, 0.0, 0.0 | 23.0, 23.0, 23.0 |  | 43.5, 12.5, 40.0, 12.5, 37.5, 61.0 | 0.3, 0.3, 0.3, 0.3, 0.3, 0.3 | 0.3, 0.3, 0.3, 0.3, 0.3, 0.3 |  |  |  | 30.0, 0.0 | 9.0, 30.0 |  |  | Conditioned area | 1 | 96.2 | Natural gas | AFUE | Fuel-fired air distribution heater |  | Garage or open crawl space | 1 | 3.15 | Electric | Heat pump | 66 | - | - | - | 350.325 | 129.75 | 76 | CFM @ 50 Pascals | 100.0, 95.0, 5.0 | Conditioned space, Conditioned space, Attic, exposed | 8.0, 0.0, 8.0 |  |  | 3.8 | ACH @ 50 Pascals | Supply Only | 100 | 191.2056 | 128.5352 | - | - | 880.8717 | 19.5592 | - | 3.0064 | - | 9.1544 | - | 31.7319 | 179.05 | - | 95.4 | 1079.9
North Plains | OR | 97133 | Portland-Vancouver-Hillsboro, OR-WA | Washington | Portland Metro - 3 | 4C | Portland General Electric | NW Natural Gas | 121594 | 2020 | 2017 ORSC - Updated | No | No | No Solar | No |  |  |  |  | 2020-10-21 | 58 | 77 | 107 | 22% | 5.5 | 7.3 | 9.6 | 911.86 | 75.99 | 2060 | 18470 | 2 | 4 | Single-family detached | No | Enclosed crawl space | 892.0, 279.0 | 30.0, 67.0 | [7 empty] | 110.0, 28.0 | 0.0, 0.0 | 21.0, 21.0 | Between conditioned space and ambient, Between conditioned space and garage | 2190.0, 254.0 | 0.0, 0.0 | 23.0, 23.0 |  | 61.0, 65.0, 16.700001, 24.0, 55.0, 46.0, 32.0, 14.0 | 0.3, 0.3, 0.3, 0.3, 0.3, 0.3, 0.3, 0.3 | 0.3, 0.3, 0.3, 0.3, 0.3, 0.3, 0.3, 0.3 |  |  |  | 30 | 9 |  |  | Conditioned area | 1 | 96.2 | Natural gas | AFUE | Fuel-fired air distribution heater |  | Garage or open crawl space | 1 | 3.15 | Electric | Heat pump | 66 | - | - | - | 417.15 | 77.25 | 80 | CFM @ 50 Pascals | 100.0, 95.0, 5.0 | Conditioned space, Conditioned space, Attic, exposed | 8.0, 0.0, 8.0 |  |  | 3.08 | ACH @ 50 Pascals | Supply Only | 100 | 228.8011 | 146.8146 | - | - | 857.1818 | 23.3812 | - | 2.9255 | - | 9.1314 | - | 31.7319 | 213.5 | - | 92.83 | 1152.1
North Plains | OR | 97133 | Portland-Vancouver-Hillsboro, OR-WA | Washington | Portland Metro - 3 | 4C | Portland General Electric | NW Natural Gas | 121597 | 2020 | 2017 ORSC - Updated | No | No | No Solar | No |  |  |  |  | 2020-10-21 | 52 | 70 | 97 | 22% | 5 | 6.7 | 8.7 | 833.93 | 69.49 | 1730 | 15828 | 2 | 4 | Single-family detached | No | Enclosed crawl space | 700.0, 330.0 | 30.0, 67.0 | [7 empty] | 91.0, 19.0 | 0.0, 0.0 | 21.0, 21.0 | Between conditioned space and ambient, Between conditioned space and garage | 779.0, 198.0, 1104.0 | 0.0, 0.0, 0.0 | 23.0, 23.0, 23.0 |  | 43.5, 12.5, 40.0, 12.5, 37.5, 61.0 | 0.3, 0.3, 0.3, 0.3, 0.3, 0.3 | 0.3, 0.3, 0.3, 0.3, 0.3, 0.3 |  |  |  | 30.0, 0.0 | 9.0, 30.0 |  |  | Conditioned area | 1 | 96.2 | Natural gas | AFUE | Fuel-fired air distribution heater |  | Garage or open crawl space | 1 | 3.15 | Electric | Heat pump | 66 | - | - | - | 350.325 | 129.75 | 80 | CFM @ 50 Pascals | 100.0, 95.0, 5.0 | Conditioned space, Conditioned space, Attic, exposed | 8.0, 0.0, 8.0 |  |  | 2.89 | ACH @ 50 Pascals | Supply Only | 100 | 184.3584 | 130.2612 | - | - | 880.8717 | 18.8804 | - | 3.0064 | - | 9.1802 | - | 31.7319 | 173.33 | - | 95.4 | 1074.17
Portland | OR | 97229 | Portland-Vancouver-Hillsboro, OR-WA | Washington | Portland Metro - 3 | 4C | Portland General Electric | NW Natural Gas | 121678 | 2020 | 2017 ORSC - Updated | No | No | No Solar | No |  |  |  |  | 2020-10-21 | 55 | 67 | 104 | 14% | 5.4 | 6.6 | 9.4 | 898.62 | 74.88 | 1966 | 16739 | 2 | 3 | Townhouse, end unit | No | More than one type | 814.0, 352.0 | 30.0, 30.0 | [7 empty] | 64.0, 21.0, 37.0 | 0.0, 0.0, 0.0 | 21.0, 21.0, 21.0 | Between conditioned space and ambient, Between conditioned space and garage, Between cond and another cond unit (adiabatic) | 1363.0, 188.0, 767.0 | 0.0, 0.0, 0.0 | 21.0, 21.0, 11.0 |  | 47.0, 54.700001, 46.0, 25.5, 40.0 | 0.3, 0.3, 0.3, 0.3, 0.3 | 0.3, 0.3, 0.3, 0.3, 0.3 |  |  |  | 30.0, 0.0 | 9.0, 40.0 |  |  | Attic | 1 | 92.1 | Natural gas | AFUE | Fuel-fired air distribution heater |  | Garage or open crawl space | 1 | 3.51 | Electric | Heat pump | 65 | Air conditioner | 13 | SEER | 398.115 | 73.725 | 81 | CFM @ 50 Pascals | 50.0, 100.0, 50.0 | Attic, exposed, Attic, exposed, Conditioned space | 8.0, 8.0, 0.0 |  |  | 3.22 | ACH @ 50 Pascals | Supply Only | 100 | 201.8952 | 162.5374 | 618.8488 | - | 645.7714 | 20.7443 | 2.1121 | 2.204 | - | 9.2537 | 31.6645 | 31.7319 | 191.96 | 66.88 | 69.94 | 1138.86
North Plains | OR | 97133 | Portland-Vancouver-Hillsboro, OR-WA | Washington | Portland Metro - 3 | 4C | Portland General Electric | NW Natural Gas | 121691 | 2020 | 2017 ORSC - Updated | No | No | No Solar | No |  |  |  |  | 2020-10-21 | 62 | 73 | 106 | 12% | 5.7 | 6.8 | 9.5 | 934.91 | 77.91 | 2008 | 18273 | 1 | 3 | Single-family detached | No | Enclosed crawl space | 2008 | 30 | [7 empty] | - | - | - | - | 1558.0, 355.0 | 0.0, 0.0 | 23.0, 23.0 |  | 54.0, 22.5, 138.0, 84.0 | 0.3, 0.3, 0.3, 0.3 | 0.3, 0.3, 0.3, 0.3 |  |  |  | 30 | 9 |  |  | Conditioned area | 1 | 96 | Natural gas | AFUE | Fuel-fired air distribution heater |  | Garage or open crawl space | 1 | 3.15 | Electric | Heat pump | 66 | - | - | - | 542.16 | 100.4 | 100 | CFM @ 50 Pascals | 10.0, 10.0, 90.0, 90.0 | Conditioned space, Conditioned space, Attic, exposed, Attic, exposed | 0.0, 0.0, 8.0, 8.0 |  |  | 3.93 | ACH @ 50 Pascals | Supply Only | 100 | 280.8176 | 389.4336 | - | - | 694.2569 | 29.4109 | - | 2.3695 | - | 9.6786 | - | 31.7319 | 284.66 | - | 75.19 | 1175.15
North Plains | OR | 97133 | Portland-Vancouver-Hillsboro, OR-WA | Washington | Portland Metro - 3 | 4C | Portland General Electric | NW Natural Gas | 121697 | 2020 | 2017 ORSC - Updated | No | No | No Solar | No |  |  |  |  | 2020-10-21 | 61 | 73 | 106 | 12% | 5.7 | 6.8 | 9.5 | 928.51 | 77.38 | 2008 | 18273 | 1 | 3 | Single-family detached | No | Enclosed crawl space | 2008 | 30 | [7 empty] | - | - | - | - | 1558.0, 355.0 | 0.0, 0.0 | 23.0, 23.0 |  | 54.0, 22.5, 138.0, 84.0 | 0.3, 0.3, 0.3, 0.3 | 0.3, 0.3, 0.3, 0.3 |  |  |  | 30 | 9 |  |  | Conditioned area | 1 | 96 | Natural gas | AFUE | Fuel-fired air distribution heater |  | Garage or open crawl space | 1 | 3.15 | Electric | Heat pump | 66 | - | - | - | 542.16 | 100.4 | 76 | CFM @ 50 Pascals | 10.0, 10.0, 90.0, 90.0 | Conditioned space, Conditioned space, Attic, exposed, Attic, exposed | 0.0, 0.0, 8.0, 8.0 |  |  | 3.87 | ACH @ 50 Pascals | Supply Only | 100 | 276.3621 | 365.8841 | - | - | 694.2569 | 28.885 | - | 2.3695 | - | 9.6335 | - | 31.7319 | 278.26 | - | 75.19 | 1168.75
Beaverton | OR | 97007 | Portland-Vancouver-Hillsboro, OR-WA | Washington | Portland Metro - 3 | 4C | Portland General Electric | NW Natural Gas | 121698 | 2020 | 2017 ORSC - Updated | No | No | No Solar | No |  |  |  |  | 2020-10-21 | 71 | 90 | 122 | 18% | 6.5 | 8.2 | 10.9 | 1083.8 | 90.32 | 2533 | 23050 | 3 | 4 | Single-family detached | No | More than one type | 668.0, 441.0 | 30.0, 67.0 | [7 empty] | 250.0, 22.0, 22.0 | 0.0, 0.0, 0.0 | 21.0, 21.0, 21.0 | Between conditioned space and ambient, Between conditioned space and garage, Between conditioned space and enclosed crawl | 2973.0, 206.0 | 0.0, 0.0 | 23.0, 23.0 |  | 54.0, 102.699997, 54.0, 56.5, 55.0, 36.0, 40.0, 26.0 | 0.3, 0.3, 0.3, 0.3, 0.3, 0.3, 0.3, 0.3 | 0.3, 0.3, 0.3, 0.3, 0.3, 0.3, 0.3, 0.3 |  |  |  | 30 | 9 |  |  | Conditioned area | 1 | 92.1 | Natural gas | AFUE | Fuel-fired air distribution heater |  | Garage or open crawl space | 1 | 3.15 | Electric | Heat pump | 66 | - | - | - | 512.9 | 95 | 62 | CFM @ 50 Pascals | 90.0, 95.0, 5.0, 10.0 | Conditioned space, Conditioned space, Attic, exposed, Enclosed crawl space | 8.0, 0.0, 8.0, 8.0 |  |  | 2.8 | ACH @ 50 Pascals | Supply Only | 100 | 334.1527 | 353.8153 | - | - | 864.407 | 34.6228 | - | 2.9502 | - | 9.4411 | - | 31.7319 | 326.88 | - | 93.62 | 1324.04
Wilsonville | OR | 97070 | Portland-Vancouver-Hillsboro, OR-WA | Clackamas | Portland Metro - 3 | 4C | Portland General Electric | NW Natural Gas | 121699 | 2020 | 2017 ORSC - Updated | No | No | No Solar | No |  |  |  |  | 2020-10-21 | 66 | 84 | 120 | 19% | 6.2 | 7.9 | 10.7 | 1026.56 | 85.55 | 2467 | 20407 | 2 | 4 | Single-family detached | No | Enclosed crawl space | 12.0, 1060.0, 342.0 | 30.0, 30.0, 67.0 | [7 empty] | 114.0, 26.0 | 0.0, 0.0 | 21.0, 21.0 | Between conditioned space and ambient, Between conditioned space and garage | 2381.0, 237.0 | 0.0, 0.0 | 23.0, 23.0 |  | 81.0, 32.299999, 16.700001, 81.0, 68.0, 50.0, 50.0, 40.299999 | 0.3, 0.3, 0.3, 0.3, 0.3, 0.3, 0.3, 0.3 | 0.3, 0.3, 0.3, 0.3, 0.3, 0.3, 0.3, 0.3 |  |  |  | 30 | 9 |  |  | Conditioned area | 1 | 92.1 | Natural gas | AFUE | Fuel-fired air distribution heater |  | Garage or open crawl space | 1 | 3.15 | Electric | Heat pump | 66 | - | - | - | 499.5675 | 92.5125 | 73 | CFM @ 50 Pascals | 100.0, 95.0, 5.0 | Conditioned space, Conditioned space, Attic, exposed | 8.0, 0.0, 8.0 |  |  | 3.47 | ACH @ 50 Pascals | Supply Only | 100 | 285.8124 | 322.2986 | - | - | 827.3295 | 29.6812 | - | 2.8237 | - | 9.4913 | - | 31.7319 | 281.71 | - | 89.6 | 1266.8
Wilsonville | OR | 97070 | Portland-Vancouver-Hillsboro, OR-WA | Clackamas | Portland Metro - 3 | 4C | Portland General Electric | NW Natural Gas | 121701 | 2020 | 2017 ORSC - Updated | No | No | No Solar | No |  |  |  |  | 2020-10-21 | 66 | 85 | 121 | 20% | 6.2 | 7.9 | 10.7 | 1029.98 | 85.83 | 2485 | 22501 | 2 | 4 | Single-family detached | No | Enclosed crawl space | 55.0, 1186.0, 69.0 | 30.0, 30.0, 67.0 | [7 empty] | 123.0, 24.0 | 0.0, 0.0 | 21.0, 21.0 | Between conditioned space and ambient, Between conditioned space and garage | 2575.0, 242.0 | 0.0, 0.0 | 23.0, 23.0 |  | 119.599998, 41.0, 22.0, 36.0, 96.300003, 12.0, 50.0, 18.299999 | 0.3, 0.3, 0.3, 0.3, 0.3, 0.3, 0.3, 0.3 | 0.3, 0.3, 0.3, 0.3, 0.3, 0.3, 0.3, 0.3 |  |  |  | 30 | 9 |  |  | Conditioned area | 1 | 92.1 | Natural gas | AFUE | Fuel-fired air distribution heater |  | Garage or open crawl space | 1 | 3.15 | Electric | Heat pump | 66 | - | - | - | 503.2125 | 93.1875 | 52 | CFM @ 50 Pascals | 100.0, 95.0, 5.0 | Conditioned space, Conditioned space, Attic, exposed | 8.0, 0.0, 8.0 |  |  | 3.27 | ACH @ 50 Pascals | Supply Only | 100 | 287.1552 | 309.4737 | - | - | 840.6711 | 29.7717 | - | 2.8692 | - | 9.4549 | - | 31.7319 | 281.49 | - | 91.04 | 1270.22
Wilsonville | OR | 97070 | Portland-Vancouver-Hillsboro, OR-WA | Clackamas | Portland Metro - 3 | 4C | Portland General Electric | NW Natural Gas | 121702 | 2020 | 2017 ORSC - Updated | No | No | No Solar | No |  |  |  |  | 2020-10-21 | 65 | 84 | 120 | 19% | 6.1 | 7.9 | 10.7 | 1013.34 | 84.44 | 2467 | 20407 | 2 | 4 | Single-family detached | No | Enclosed crawl space | 12.0, 1060.0, 342.0 | 30.0, 30.0, 67.0 | [7 empty] | 114.0, 26.0 | 0.0, 0.0 | 21.0, 21.0 | Between conditioned space and ambient, Between conditioned space and garage | 2381.0, 237.0 | 0.0, 0.0 | 23.0, 23.0 |  | 81.0, 32.299999, 16.700001, 81.0, 68.0, 50.0, 50.0, 40.299999 | 0.3, 0.3, 0.3, 0.3, 0.3, 0.3, 0.3, 0.3 | 0.3, 0.3, 0.3, 0.3, 0.3, 0.3, 0.3, 0.3 |  |  |  | 30 | 9 |  |  | Conditioned area | 1 | 92.1 | Natural gas | AFUE | Fuel-fired air distribution heater |  | Garage or open crawl space | 1 | 3.15 | Electric | Heat pump | 66 | - | - | - | 499.568 | 92.5125 | 80 | CFM @ 50 Pascals | 100.0, 95.0, 5.0 | Conditioned space, Conditioned space, Attic, exposed | 8.0, 0.0, 8.0 |  |  | 3.54 | ACH @ 50 Pascals | Supply Only | 100 | 288.1277 | 181.4266 | - | - | 827.3295 | 29.432 | - | 2.8237 | - | 9.1224 | - | 31.7319 | 268.49 | - | 89.6 | 1253.58
Wilsonville | OR | 97070 | Portland-Vancouver-Hillsboro, OR-WA | Clackamas | Portland Metro - 3 | 4C | Portland General Electric | NW Natural Gas | 121704 | 2020 | 2017 ORSC - Updated | No | No | No Solar | No |  |  |  |  | 2020-10-21 | 66 | 84 | 120 | 18% | 6.2 | 7.9 | 10.7 | 1029.21 | 85.77 | 2467 | 20407 | 2 | 4 | Single-family detached | No | Enclosed crawl space | 12.0, 1060.0, 342.0 | 30.0, 30.0, 67.0 | [7 empty] | 114.0, 26.0 | 0.0, 0.0 | 21.0, 21.0 | Between conditioned space and ambient, Between conditioned space and garage | 2381.0, 237.0 | 0.0, 0.0 | 23.0, 23.0 |  | 81.0, 32.299999, 16.700001, 81.0, 68.0, 50.0, 50.0, 40.299999 | 0.3, 0.3, 0.3, 0.3, 0.3, 0.3, 0.3, 0.3 | 0.3, 0.3, 0.3, 0.3, 0.3, 0.3, 0.3, 0.3 |  |  |  | 30 | 9 |  |  | Conditioned area | 1 | 92.1 | Natural gas | AFUE | Fuel-fired air distribution heater |  | Garage or open crawl space | 1 | 3.15 | Electric | Heat pump | 66 | - | - | - | 499.5675 | 92.5125 | 80 | CFM @ 50 Pascals | 100.0, 95.0, 5.0 | Conditioned space, Conditioned space, Attic, exposed | 8.0, 0.0, 8.0 |  |  | 3.54 | ACH @ 50 Pascals | Supply Only | 100 | 288.1277 | 328.2592 | - | - | 827.3295 | 29.9331 | - | 2.8237 | - | 9.4998 | - | 31.7319 | 284.36 | - | 89.6 | 1269.45
Wilsonville | OR | 97070 | Portland-Vancouver-Hillsboro, OR-WA | Clackamas | Portland Metro - 3 | 4C | Portland General Electric | NW Natural Gas | 121706 | 2020 | 2017 ORSC - Updated | No | No | No Solar | No |  |  |  |  | 2020-10-21 | 66 | 85 | 121 | 19% | 6.1 | 7.9 | 10.7 | 1020.35 | 85.03 | 2485 | 22501 | 2 | 4 | Single-family detached | No | Enclosed crawl space | 55.0, 1186.0, 69.0 | 30.0, 30.0, 67.0 | [7 empty] | 123.0, 24.0 | 0.0, 0.0 | 21.0, 21.0 | Between conditioned space and ambient, Between conditioned space and garage | 2575.0, 242.0 | 0.0, 0.0 | 23.0, 23.0 |  | 119.599998, 41.0, 22.0, 36.0, 96.300003, 12.0, 50.0, 18.299999 | 0.3, 0.3, 0.3, 0.3, 0.3, 0.3, 0.3, 0.3 | 0.3, 0.3, 0.3, 0.3, 0.3, 0.3, 0.3, 0.3 |  |  |  | 30 | 9 |  |  | Conditioned area | 1 | 92.1 | Natural gas | AFUE | Fuel-fired air distribution heater |  | Garage or open crawl space | 1 | 3.15 | Electric | Heat pump | 66 | - | - | - | 503.2125 | 93.1875 | 80 | CFM @ 50 Pascals | 100.0, 95.0, 5.0 | Conditioned space, Conditioned space, Attic, exposed | 8.0, 0.0, 8.0 |  |  | 3.2 | ACH @ 50 Pascals | Supply Only | 100 | 291.8888 | 182.526 | - | - | 840.6711 | 29.8118 | - | 2.8692 | - | 9.1191 | - | 31.7319 | 271.86 | - | 91.04 | 1260.59
Wilsonville | OR | 97070 | Portland-Vancouver-Hillsboro, OR-WA | Clackamas | Portland Metro - 3 | 4C | Portland General Electric | NW Natural Gas | 121709 | 2020 | 2017 ORSC - Updated | No | No | No Solar | No |  |  |  |  | 2020-10-21 | 66 | 85 | 120 | 18% | 6.2 | 7.9 | 10.7 | 1030.64 | 85.89 | 2467 | 20407 | 2 | 4 | Single-family detached | No | Enclosed crawl space | 12.0, 1060.0, 342.0 | 30.0, 30.0, 67.0 | [7 empty] | 114.0, 26.0 | 0.0, 0.0 | 21.0, 21.0 | Between conditioned space and ambient, Between conditioned space and garage | 2381.0, 237.0 | 0.0, 0.0 | 23.0, 23.0 |  | 81.0, 32.299999, 16.700001, 81.0, 68.0, 50.0, 50.0, 40.299999 | 0.3, 0.3, 0.3, 0.3, 0.3, 0.3, 0.3, 0.3 | 0.3, 0.3, 0.3, 0.3, 0.3, 0.3, 0.3, 0.3 |  |  |  | 30 | 9 |  |  | Conditioned area | 1 | 92.1 | Natural gas | AFUE | Fuel-fired air distribution heater |  | Garage or open crawl space | 1 | 3.15 | Electric | Heat pump | 66 | - | - | - | 499.5675 | 92.5125 | 80 | CFM @ 50 Pascals | 100.0, 95.0, 5.0 | Conditioned space, Conditioned space, Attic, exposed | 8.0, 0.0, 8.0 |  |  | 3.64 | ACH @ 50 Pascals | Supply Only | 100 | 289.5084 | 330.5168 | - | - | 827.3295 | 30.0789 | - | 2.8237 | - | 9.5015 | - | 31.7319 | 285.8 | - | 89.6 | 1270.88
Wilsonville | OR | 97070 | Portland-Vancouver-Hillsboro, OR-WA | Clackamas | Portland Metro - 3 | 4C | Portland General Electric | NW Natural Gas | 121711 | 2020 | 2017 ORSC - Updated | No | No | No Solar | No |  |  |  |  | 2020-10-21 | 67 | 86 | 121 | 18% | 6.3 | 8 | 10.7 | 1040.98 | 86.75 | 2485 | 22501 | 2 | 4 | Single-family detached | No | Enclosed crawl space | 55.0, 1186.0, 69.0 | 30.0, 30.0, 67.0 | [7 empty] | 123.0, 24.0 | 0.0, 0.0 | 21.0, 21.0 | Between conditioned space and ambient, Between conditioned space and garage | 2575.0, 242.0 | 0.0, 0.0 | 23.0, 23.0 |  | 119.599998, 41.0, 22.0, 36.0, 96.300003, 12.0, 50.0, 18.299999 | 0.3, 0.3, 0.3, 0.3, 0.3, 0.3, 0.3, 0.3 | 0.3, 0.3, 0.3, 0.3, 0.3, 0.3, 0.3, 0.3 |  |  |  | 30 | 9 |  |  | Conditioned area | 1 | 92.1 | Natural gas | AFUE | Fuel-fired air distribution heater |  | Garage or open crawl space | 1 | 3.15 | Electric | Heat pump | 66 | - | - | - | 503.2125 | 93.1875 | 80 | CFM @ 50 Pascals | 100.0, 95.0, 5.0 | Conditioned space, Conditioned space, Attic, exposed | 8.0, 0.0, 8.0 |  |  | 3.51 | ACH @ 50 Pascals | Supply Only | 100 | 296.7397 | 334.664 | - | - | 840.6711 | 30.8162 | - | 2.8692 | - | 9.4914 | - | 31.7319 | 292.49 | - | 91.04 | 1281.22
Happy Valley | OR | 97086 | Portland-Vancouver-Hillsboro, OR-WA | Clackamas | Portland Metro - 3 | 4C | Portland General Electric | NW Natural Gas | 121712 | 2020 | 2017 ORSC - Updated | No | No | No Solar | No |  |  |  |  | 2020-10-21 | 74 | 95 | 140 | 18% | 6.9 | 9 | 12.3 | 1165.35 | 97.11 | 3096 | 27736 | 2 | 5 | Single-family detached | No | Enclosed crawl space | 64.0, 1329.0, 374.0 | 30.0, 30.0, 30.0 | [7 empty] | 136.0, 37.0 | 0.0, 0.0 | 21.0, 21.0 | Between conditioned space and ambient, Between conditioned space and garage | 2697.0, 336.0 | 0.0, 0.0 | 21.0, 21.0 |  | 16.0, 22.5, 89.0, 15.8, 56.5, 20.0, 56.0, 44.5 | 0.3, 0.3, 0.3, 0.3, 0.3, 0.3, 0.3, 0.3 | 0.3, 0.3, 0.3, 0.3, 0.3, 0.3, 0.3, 0.3 |  |  |  | 30 | 9 |  |  | Attic | 1 | 92.1 | Natural gas | AFUE | Fuel-fired air distribution heater |  | Garage or open crawl space | 1 | 3.51 | Electric | Heat pump | 65 | - | - | - | 626.9 | 116.1 | 101 | CFM @ 50 Pascals | 50.0, 100.0, 50.0 | Attic, exposed, Attic, exposed, Conditioned space | 8.0, 8.0, 0.0 |  |  | 2.24 | ACH @ 50 Pascals | Supply Only | 100 | 340.3644 | 205.1425 | - | - | 860.2659 | 34.7366 | - | 2.9361 | - | 9.1021 | - | 31.7319 | 316.18 | - | 93.17 | 1405.59
Wilsonville | OR | 97070 | Portland-Vancouver-Hillsboro, OR-WA | Clackamas | Portland Metro - 3 | 4C | Portland General Electric | NW Natural Gas | 121713 | 2020 | 2017 ORSC - Updated | No | No | No Solar | No |  |  |  |  | 2020-10-21 | 66 | 85 | 120 | 19% | 6.2 | 7.9 | 10.7 | 1026.58 | 85.55 | 2467 | 20407 | 2 | 4 | Single-family detached | No | Enclosed crawl space | 12.0, 1060.0, 342.0 | 30.0, 30.0, 67.0 | [7 empty] | 114.0, 26.0 | 0.0, 0.0 | 21.0, 21.0 | Between conditioned space and ambient, Between conditioned space and garage | 2381.0, 237.0 | 0.0, 0.0 | 23.0, 23.0 |  | 81.0, 32.299999, 16.700001, 81.0, 68.0, 50.0, 50.0, 40.299999 | 0.3, 0.3, 0.3, 0.3, 0.3, 0.3, 0.3, 0.3 | 0.3, 0.3, 0.3, 0.3, 0.3, 0.3, 0.3, 0.3 |  |  |  | 30 | 9 |  |  | Conditioned area | 1 | 92.1 | Natural gas | AFUE | Fuel-fired air distribution heater |  | Garage or open crawl space | 1 | 3.15 | Electric | Heat pump | 66 | - | - | - | 499.5675 | 92.5125 | 67 | CFM @ 50 Pascals | 100.0, 95.0, 5.0 | Conditioned space, Conditioned space, Attic, exposed | 8.0, 0.0, 8.0 |  |  | 3.53 | ACH @ 50 Pascals | Supply Only | 100 | 286.3435 | 318.2179 | - | - | 827.3295 | 29.7204 | - | 2.8237 | - | 9.4794 | - | 31.7319 | 281.73 | - | 89.6 | 1266.82
Happy Valley | OR | 97086 | Portland-Vancouver-Hillsboro, OR-WA | Clackamas | Portland Metro - 3 | 4C | Portland General Electric | NW Natural Gas | 121715 | 2020 | 2017 ORSC - Updated | No | No | No Solar | No |  |  |  |  | 2020-10-21 | 79 | 95 | 133 | 14% | 7.3 | 8.9 | 11.8 | 1230.88 | 102.57 | 2886 | 26246 | 3 | 4 | Single-family detached | No | Enclosed crawl space | 951.0, 489.0 | 30.0, 30.0 | [7 empty] | 114.0, 46.0 | 0.0, 0.0 | 21.0, 21.0 | Between conditioned space and ambient, Between conditioned space and garage | 3149.0, 419.0 | 0.0, 0.0 | 21.0, 21.0 |  | 7.5, 70.0, 24.0, 70.0, 20.0, 50.0 | 0.3, 0.3, 0.3, 0.3, 0.3, 0.3 | 0.3, 0.3, 0.3, 0.3, 0.3, 0.3 |  |  |  | 30 | 9 |  |  | Attic | 1 | 92.1 | Natural gas | AFUE | Fuel-fired air distribution heater |  | Garage or open crawl space | 1 | 2.9 | Electric | Heat pump | 65 | Air conditioner | 13 | SEER | 584.4 | 108.2 | 143 | CFM @ 50 Pascals | 50.0, 100.0, 50.0 | Attic, exposed, Attic, exposed, Conditioned space | 8.0, 8.0, 0.0 |  |  | 3 | ACH @ 50 Pascals | Supply Only | 100 | 378.3209 | 179.2251 | 688.6962 | - | 961.3227 | 38.4438 | 2.3505 | 3.281 | - | 9.0044 | 31.6645 | 31.7319 | 346.16 | 74.43 | 104.11 | 1471.12
Wilsonville | OR | 97070 | Portland-Vancouver-Hillsboro, OR-WA | Clackamas | Portland Metro - 3 | 4C | Portland General Electric | NW Natural Gas | 121716 | 2020 | 2017 ORSC - Updated | No | No | No Solar | No |  |  |  |  | 2020-10-21 | 65 | 84 | 120 | 19% | 6.1 | 7.8 | 10.7 | 1022.09 | 85.17 | 2467 | 20407 | 2 | 4 | Single-family detached | No | Enclosed crawl space | 12.0, 1060.0, 342.0 | 30.0, 30.0, 67.0 | [7 empty] | 114.0, 26.0 | 0.0, 0.0 | 21.0, 21.0 | Between conditioned space and ambient, Between conditioned space and garage | 2381.0, 237.0 | 0.0, 0.0 | 23.0, 23.0 |  | 81.0, 32.299999, 16.700001, 81.0, 68.0, 50.0, 50.0, 40.299999 | 0.3, 0.3, 0.3, 0.3, 0.3, 0.3, 0.3, 0.3 | 0.3, 0.3, 0.3, 0.3, 0.3, 0.3, 0.3, 0.3 |  |  |  | 30 | 9 |  |  | Conditioned area | 1 | 92.1 | Natural gas | AFUE | Fuel-fired air distribution heater |  | Garage or open crawl space | 1 | 3.15 | Electric | Heat pump | 66 | - | - | - | 499.568 | 92.5125 | 75 | CFM @ 50 Pascals | 100.0, 95.0, 5.0 | Conditioned space, Conditioned space, Attic, exposed | 8.0, 0.0, 8.0 |  |  | 3.2 | ACH @ 50 Pascals | Supply Only | 100 | 280.724 | 321.5756 | - | - | 827.3295 | 29.1699 | - | 2.8237 | - | 9.5044 | - | 31.7319 | 277.24 | - | 89.6 | 1262.33
Wilsonville | OR | 97070 | Portland-Vancouver-Hillsboro, OR-WA | Clackamas | Portland Metro - 3 | 4C | Portland General Electric | NW Natural Gas | 121718 | 2020 | 2017 ORSC - Updated | No | No | No Solar | No |  |  |  |  | 2020-10-21 | 66 | 85 | 121 | 19% | 6.2 | 7.9 | 10.7 | 1031.81 | 85.98 | 2485 | 22501 | 2 | 4 | Single-family detached | No | Enclosed crawl space | 55.0, 1186.0, 69.0 | 30.0, 30.0, 67.0 | [7 empty] | 123.0, 24.0 | 0.0, 0.0 | 21.0, 21.0 | Between conditioned space and ambient, Between conditioned space and garage | 2575.0, 242.0 | 0.0, 0.0 | 23.0, 23.0 |  | 119.599998, 41.0, 22.0, 36.0, 96.300003, 12.0, 50.0, 18.299999 | 0.3, 0.3, 0.3, 0.3, 0.3, 0.3, 0.3, 0.3 | 0.3, 0.3, 0.3, 0.3, 0.3, 0.3, 0.3, 0.3 |  |  |  | 30 | 9 |  |  | Conditioned area | 1 | 92.1 | Natural gas | AFUE | Fuel-fired air distribution heater |  | Garage or open crawl space | 1 | 3.15 | Electric | Heat pump | 66 | - | - | - | 503.213 | 93.1875 | 80 | CFM @ 50 Pascals | 100.0, 95.0, 5.0 | Conditioned space, Conditioned space, Attic, exposed | 8.0, 0.0, 8.0 |  |  | 3.07 | ACH @ 50 Pascals | Supply Only | 100 | 286.8302 | 329.0285 | - | - | 840.6711 | 29.806 | - | 2.8692 | - | 9.5055 | - | 31.7319 | 283.32 | - | 91.04 | 1272.05
Wilsonville | OR | 97070 | Portland-Vancouver-Hillsboro, OR-WA | Clackamas | Portland Metro - 3 | 4C | Portland General Electric | NW Natural Gas | 121721 | 2020 | 2017 ORSC - Updated | No | No | No Solar | No |  |  |  |  | 2020-10-21 | 66 | 86 | 121 | 20% | 6.2 | 8 | 10.7 | 1021.88 | 85.16 | 2485 | 22501 | 2 | 4 | Single-family detached | No | Enclosed crawl space | 55.0, 1186.0, 69.0 | 30.0, 30.0, 67.0 | [7 empty] | 123.0, 24.0 | 0.0, 0.0 | 21.0, 21.0 | Between conditioned space and ambient, Between conditioned space and garage | 2575.0, 242.0 | 0.0, 0.0 | 23.0, 23.0 |  | 119.599998, 41.0, 22.0, 36.0, 96.300003, 12.0, 50.0, 18.299999 | 0.3, 0.3, 0.3, 0.3, 0.3, 0.3, 0.3, 0.3 | 0.3, 0.3, 0.3, 0.3, 0.3, 0.3, 0.3, 0.3 |  |  |  | 30 | 9 |  |  | Conditioned area | 1 | 92.1 | Natural gas | AFUE | Fuel-fired air distribution heater |  | Garage or open crawl space | 1 | 3.15 | Electric | Heat pump | 66 | - | - | - | 503.213 | 93.1875 | 80 | CFM @ 50 Pascals | 100.0, 95.0, 5.0 | Conditioned space, Conditioned space, Attic, exposed | 8.0, 0.0, 8.0 |  |  | 3.13 | ACH @ 50 Pascals | Supply Only | 100 | 293.7083 | 182.1612 | - | - | 840.6711 | 29.9925 | - | 2.8692 | - | 9.1153 | - | 31.7319 | 273.39 | - | 91.04 | 1262.12
Happy Valley | OR | 97086 | Portland-Vancouver-Hillsboro, OR-WA | Clackamas | Portland Metro - 3 | 4C | Portland General Electric | NW Natural Gas | 121722 | 2020 | 2017 ORSC - Updated | No | No | No Solar | No |  |  |  |  | 2020-10-21 | 66 | 79 | 117 | 13% | 6.2 | 7.5 | 10.4 | 1034.78 | 86.23 | 2363 | 21024 | 2 | 4 | Single-family detached | No | Enclosed crawl space | 100.0, 942.0, 384.0 | 30.0, 30.0, 30.0 | [7 empty] | 108.0, 29.0 | 0.0, 0.0 | 21.0, 21.0 | Between conditioned space and ambient, Between conditioned space and garage | 2254.0, 259.0 | 0.0, 0.0 | 21.0, 21.0 |  | 40.5, 45.5, 89.5, 15.0 | 0.3, 0.3, 0.3, 0.3 | 0.3, 0.3, 0.3, 0.3 |  |  |  | 30 | 9 |  |  | Attic | 1 | 92.1 | Natural gas | AFUE | Fuel-fired air distribution heater |  | Garage or open crawl space | 1 | 2.9 | Electric | Heat pump | 65 | - | - | - | 478.5 | 88.6 | 123 | CFM @ 50 Pascals | 50.0, 50.0, 100.0 | Conditioned space, Attic, exposed, Attic, exposed | 0.0, 8.0, 8.0 |  |  | 2.84 | ACH @ 50 Pascals | Supply Only | 100 | 283.6576 | 402.975 | - | - | 959.5405 | 29.7411 | - | 3.2749 | - | 9.7028 | - | 31.7319 | 288.57 | - | 103.92 | 1275.02
Happy Valley | OR | 97086 | Portland-Vancouver-Hillsboro, OR-WA | Clackamas | Portland Metro - 3 | 4C | Portland General Electric | NW Natural Gas | 121723 | 2020 | 2017 ORSC - Updated | No | No | No Solar | No |  |  |  |  | 2020-10-21 | 72 | 93 | 133 | 19% | 6.7 | 8.6 | 11.8 | 1124.72 | 93.73 | 2886 | 26246 | 3 | 4 | Single-family detached | No | Enclosed crawl space | 951.0, 489.0 | 30.0, 30.0 | [7 empty] | 114.0, 46.0 | 0.0, 0.0 | 21.0, 21.0 | Between conditioned space and ambient, Between conditioned space and garage | 3149.0, 419.0 | 0.0, 0.0 | 21.0, 21.0 |  | 7.5, 70.0, 24.0, 70.0, 20.0, 50.0 | 0.3, 0.3, 0.3, 0.3, 0.3, 0.3 | 0.3, 0.3, 0.3, 0.3, 0.3, 0.3 |  |  |  | 30 | 9 |  |  | Attic | 1 | 92.1 | Natural gas | AFUE | Fuel-fired air distribution heater |  | Garage or open crawl space | 1 | 3.51 | Electric | Heat pump | 65 | - | - | - | 584.4 | 108.2 | 70 | CFM @ 50 Pascals | 50.0, 100.0, 50.0 | Attic, exposed, Attic, exposed, Conditioned space | 8.0, 8.0, 0.0 |  |  | 1.76 | ACH @ 50 Pascals | Supply Only | 100 | 334.8084 | 401.0497 | - | - | 791.6026 | 34.8496 | - | 2.7017 | - | 9.5424 | - | 31.7319 | 332.55 | - | 85.73 | 1364.96
Wilsonville | OR | 97070 | Portland-Vancouver-Hillsboro, OR-WA | Clackamas | Portland Metro - 3 | 4C | Portland General Electric | NW Natural Gas | 121724 | 2020 | 2017 ORSC - Updated | No | No | No Solar | No |  |  |  |  | 2020-10-21 | 66 | 86 | 121 | 19% | 6.2 | 8 | 10.7 | 1023.86 | 85.32 | 2485 | 22501 | 2 | 4 | Single-family detached | No | Enclosed crawl space | 55.0, 1186.0, 69.0 | 30.0, 30.0, 67.0 | [7 empty] | 123.0, 24.0 | 0.0, 0.0 | 21.0, 21.0 | Between conditioned space and ambient, Between conditioned space and garage | 2575.0, 242.0 | 0.0, 0.0 | 23.0, 23.0 |  | 119.599998, 41.0, 22.0, 36.0, 96.300003, 12.0, 50.0, 18.299999 | 0.3, 0.3, 0.3, 0.3, 0.3, 0.3, 0.3, 0.3 | 0.3, 0.3, 0.3, 0.3, 0.3, 0.3, 0.3, 0.3 |  |  |  | 30 | 9 |  |  | Conditioned area | 1 | 92.1 | Natural gas | AFUE | Fuel-fired air distribution heater |  | Garage or open crawl space | 1 | 3.15 | Electric | Heat pump | 66 | - | - | - | 503.213 | 93.1875 | 80 | CFM @ 50 Pascals | 100.0, 95.0, 5.0 | Conditioned space, Conditioned space, Attic, exposed | 8.0, 0.0, 8.0 |  |  | 3.27 | ACH @ 50 Pascals | Supply Only | 100 | 295.9051 | 182.8949 | - | - | 840.6711 | 30.2147 | - | 2.8692 | - | 9.1137 | - | 31.7319 | 275.37 | - | 91.04 | 1264.1
Happy Valley | OR | 97086 | Portland-Vancouver-Hillsboro, OR-WA | Clackamas | Portland Metro - 3 | 4C | Portland General Electric | NW Natural Gas | 121725 | 2020 | 2017 ORSC - Updated | No | No | No Solar | No |  |  |  |  | 2020-10-21 | 67 | 85 | 128 | 17% | 6.3 | 8 | 11.3 | 1045.12 | 87.09 | 2712 | 24223 | 2 | 4 | Single-family detached | No | Enclosed crawl space | 73.0, 1128.0, 383.0 | 30.0, 30.0, 30.0 | [7 empty] | 122.0, 32.0 | 0.0, 0.0 | 21.0, 21.0 | Between conditioned space and ambient, Between conditioned space and garage | 2481.0, 287.0 | 0.0, 0.0 | 21.0, 21.0 |  | 8.8, 16.0, 81.0, 51.0, 32.0, 52.0, 17.0 | 0.3, 0.3, 0.3, 0.3, 0.3, 0.3, 0.3 | 0.3, 0.3, 0.3, 0.3, 0.3, 0.3, 0.3 |  |  |  | 30 | 9 |  |  | Attic | 1 | 92.1 | Natural gas | AFUE | Fuel-fired air distribution heater |  | Garage or open crawl space | 1 | 3.51 | Electric | Heat pump | 65 | - | - | - | 549.2 | 101.7 | 97 | CFM @ 50 Pascals | 50.0, 100.0, 50.0 | Attic, exposed, Attic, exposed, Conditioned space | 8.0, 8.0, 0.0 |  |  | 2.26 | ACH @ 50 Pascals | Supply Only | 100 | 299.9735 | 183.6722 | - | - | 747.6331 | 30.6242 | - | 2.5516 | - | 9.1093 | - | 31.7319 | 278.97 | - | 80.97 | 1285.36
Wilsonville | OR | 97070 | Portland-Vancouver-Hillsboro, OR-WA | Clackamas | Portland Metro - 3 | 4C | Portland General Electric | NW Natural Gas | 121726 | 2020 | 2017 ORSC - Updated | No | No | No Solar | No |  |  |  |  | 2020-10-21 | 66 | 85 | 120 | 19% | 6.2 | 7.9 | 10.7 | 1028.86 | 85.74 | 2467 | 20407 | 2 | 4 | Single-family detached | No | Enclosed crawl space | 12.0, 1060.0, 342.0 | 30.0, 30.0, 67.0 | [7 empty] | 114.0, 26.0 | 0.0, 0.0 | 21.0, 21.0 | Between conditioned space and ambient, Between conditioned space and garage | 2381.0, 237.0 | 0.0, 0.0 | 23.0, 23.0 |  | 81.0, 32.299999, 16.700001, 81.0, 68.0, 50.0, 50.0, 40.299999 | 0.3, 0.3, 0.3, 0.3, 0.3, 0.3, 0.3, 0.3 | 0.3, 0.3, 0.3, 0.3, 0.3, 0.3, 0.3, 0.3 |  |  |  | 30 | 9 |  |  | Conditioned area | 1 | 92.1 | Natural gas | AFUE | Fuel-fired air distribution heater |  | Garage or open crawl space | 1 | 3.15 | Electric | Heat pump | 66 | - | - | - | 499.5675 | 92.5125 | 80 | CFM @ 50 Pascals | 100.0, 95.0, 5.0 | Conditioned space, Conditioned space, Attic, exposed | 8.0, 0.0, 8.0 |  |  | 3.45 | ACH @ 50 Pascals | Supply Only | 100 | 287.8219 | 327.4889 | - | - | 827.3295 | 29.8999 | - | 2.8237 | - | 9.4987 | - | 31.7319 | 284.01 | - | 89.6 | 1269.1
Happy Valley | OR | 97086 | Portland-Vancouver-Hillsboro, OR-WA | Clackamas | Portland Metro - 3 | 4C | Portland General Electric | NW Natural Gas | 121728 | 2020 | 2017 ORSC - Updated | No | No | No Solar | No |  |  |  |  | 2020-10-21 | 67 | 84 | 124 | 15% | 6.3 | 7.9 | 11 | 1053.35 | 87.78 | 2583 | 23118 | 2 | 4 | Single-family detached | No | Enclosed crawl space | 57.0, 1098.0, 368.0 | 30.0, 30.0, 30.0 | [7 empty] | 124.0, 37.0 | 0.0, 0.0 | 21.0, 21.0 | Between conditioned space and ambient, Between conditioned space and garage | 2406.0, 334.0 | 0.0, 0.0 | 21.0, 21.0 |  | 12.0, 20.299999, 92.0, 48.0, 15.8, 47.299999, 24.799999 | 0.3, 0.3, 0.3, 0.3, 0.3, 0.3, 0.3 | 0.3, 0.3, 0.3, 0.3, 0.3, 0.3, 0.3 |  |  |  | 30 | 9 |  |  | Attic | 1 | 92.1 | Natural gas | AFUE | Fuel-fired air distribution heater |  | Garage or open crawl space | 1 | 3.51 | Electric | Heat pump | 65 | - | - | - | 523.1 | 96.9 | 89 | CFM @ 50 Pascals | 50.0, 100.0, 50.0 | Attic, exposed, Attic, exposed, Conditioned space | 8.0, 8.0, 0.0 |  |  | 2.65 | ACH @ 50 Pascals | Supply Only | 100 | 300.9944 | 389.7304 | - | - | 757.7903 | 31.4296 | - | 2.5863 | - | 9.6125 | - | 31.7319 | 302.12 | - | 82.07 | 1293.59
Wilsonville | OR | 97070 | Portland-Vancouver-Hillsboro, OR-WA | Clackamas | Portland Metro - 3 | 4C | Portland General Electric | NW Natural Gas | 121729 | 2020 | 2017 ORSC - Updated | No | No | No Solar | No |  |  |  |  | 2020-10-21 | 87 | 114 | 168 | 21% | 8 | 10.3 | 14.7 | 1355.84 | 112.99 | 3994 | 38008 | 2 | 4 | Single-family detached | No | Enclosed crawl space | 41.0, 1663.0, 690.0 | 30.0, 30.0, 67.0 | [7 empty] | 131.0, 48.0 | 0.0, 0.0 | 21.0, 21.0 | Between conditioned space and ambient, Between conditioned space and garage | 3211.0, 484.0 | 0.0, 0.0 | 23.0, 23.0 |  | 87.0, 103.300003, 101.0, 102.0, 33.5, 143.5, 40.0 | 0.3, 0.3, 0.3, 0.3, 0.3, 0.3, 0.3 | 0.3, 0.3, 0.3, 0.3, 0.3, 0.3, 0.3 |  |  |  | 30 | 9 |  |  | Conditioned area | 1 | 92.1 | Natural gas | AFUE | Fuel-fired air distribution heater |  | Garage or open crawl space | 1 | 3.15 | Electric | Heat pump | 66 | - | - | - | 808.785 | 149.775 | 80 | CFM @ 50 Pascals | 100.0, 95.0, 5.0 | Conditioned space, Conditioned space, Attic, exposed | 8.0, 0.0, 8.0 |  |  | 2.92 | ACH @ 50 Pascals | Supply Only | 100 | 437.9775 | 450.8247 | - | - | 803.2292 | 45.3364 | - | 2.7414 | - | 9.4195 | - | 31.7319 | 427.04 | - | 86.99 | 1596.08
Happy Valley | OR | 97086 | Portland-Vancouver-Hillsboro, OR-WA | Clackamas | Portland Metro - 3 | 4C | Portland General Electric | NW Natural Gas | 121733 | 2020 | 2017 ORSC - Updated | No | No | No Solar | No |  |  |  |  | 2020-10-21 | 70 | 87 | 128 | 16% | 6.6 | 8.3 | 11.3 | 1113.24 | 92.77 | 2712 | 24223 | 2 | 4 | Single-family detached | No | Enclosed crawl space | 73.0, 1128.0, 383.0 | 30.0, 30.0, 30.0 | [7 empty] | 122.0, 32.0 | 0.0, 0.0 | 21.0, 21.0 | Between conditioned space and ambient, Between conditioned space and garage | 2481.0, 287.0 | 0.0, 0.0 | 21.0, 21.0 |  | 8.8, 16.0, 81.0, 51.0, 32.0, 52.0, 17.0 | 0.3, 0.3, 0.3, 0.3, 0.3, 0.3, 0.3 | 0.3, 0.3, 0.3, 0.3, 0.3, 0.3, 0.3 |  |  |  | 30 | 9 |  |  | Attic | 1 | 92.1 | Natural gas | AFUE | Fuel-fired air distribution heater |  | Garage or open crawl space | 1 | 3.51 | Electric | Heat pump | 65 | Air conditioner | 13 | SEER | 549.2 | 101.7 | 85 | CFM @ 50 Pascals | 50.0, 100.0, 50.0 | Attic, exposed, Attic, exposed, Conditioned space | 8.0, 8.0, 0.0 |  |  | 2.77 | ACH @ 50 Pascals | Supply Only | 100 | 308.2245 | 178.0635 | 574.303 | - | 745.6998 | 31.4302 | 1.9601 | 2.545 | - | 9.0832 | 31.6645 | 31.7319 | 285.49 | 62.06 | 80.76 | 1353.48
Wilsonville | OR | 97070 | Portland-Vancouver-Hillsboro, OR-WA | Clackamas | Portland Metro - 3 | 4C | Portland General Electric | NW Natural Gas | 121735 | 2020 | 2017 ORSC - Updated | No | No | No Solar | No |  |  |  |  | 2020-10-21 | 87 | 115 | 168 | 22% | 8.2 | 10.4 | 14.7 | 1379.66 | 114.97 | 3994 | 38008 | 2 | 4 | Single-family detached | No | Enclosed crawl space | 41.0, 1663.0, 690.0 | 30.0, 30.0, 67.0 | [7 empty] | 131.0, 48.0 | 0.0, 0.0 | 21.0, 21.0 | Between conditioned space and ambient, Between conditioned space and garage | 3211.0, 484.0 | 0.0, 0.0 | 23.0, 23.0 |  | 87.0, 103.300003, 101.0, 102.0, 33.5, 143.5, 40.0 | 0.3, 0.3, 0.3, 0.3, 0.3, 0.3, 0.3 | 0.3, 0.3, 0.3, 0.3, 0.3, 0.3, 0.3 |  |  |  | 30 | 9 |  |  | Conditioned area | 1 | 92.1 | Natural gas | AFUE | Fuel-fired air distribution heater |  | Garage or open crawl space | 1 | 2.9 | Electric | Heat pump | 80 | - | - | - | 808.785 | 149.775 | 80 | CFM @ 50 Pascals | 100.0, 95.0, 5.0 | Conditioned space, Conditioned space, Attic, exposed | 8.0, 0.0, 8.0 |  |  | 2.67 | ACH @ 50 Pascals | Supply Only | 100 | 430.3399 | 420.6602 | - | - | 875.1155 | 44.4697 | - | 2.9867 | - | 9.3814 | - | 31.7319 | 417.19 | - | 94.78 | 1619.9
Happy Valley | OR | 97086 | Portland-Vancouver-Hillsboro, OR-WA | Clackamas | Portland Metro - 3 | 4C | Portland General Electric | NW Natural Gas | 121739 | 2020 | 2017 ORSC - Updated | No | No | No Solar | No |  |  |  |  | 2020-10-21 | 68 | 85 | 128 | 16% | 6.3 | 8 | 11.3 | 1051.18 | 87.6 | 2712 | 24223 | 2 | 4 | Single-family detached | No | Enclosed crawl space | 73.0, 1128.0, 383.0 | 30.0, 30.0, 30.0 | [7 empty] | 122.0, 32.0 | 0.0, 0.0 | 21.0, 21.0 | Between conditioned space and ambient, Between conditioned space and garage | 2481.0, 287.0 | 0.0, 0.0 | 21.0, 21.0 |  | 8.8, 16.0, 81.0, 51.0, 32.0, 52.0, 17.0 | 0.3, 0.3, 0.3, 0.3, 0.3, 0.3, 0.3 | 0.3, 0.3, 0.3, 0.3, 0.3, 0.3, 0.3 |  |  |  | 30 | 9 |  |  | Attic | 1 | 92.1 | Natural gas | AFUE | Fuel-fired air distribution heater |  | Garage or open crawl space | 1 | 3.51 | Electric | Heat pump | 65 | - | - | - | 549.2 | 101.7 | 77 | CFM @ 50 Pascals | 50.0, 100.0, 50.0 | Attic, exposed, Attic, exposed, Conditioned space | 8.0, 8.0, 0.0 |  |  | 2.88 | ACH @ 50 Pascals | Supply Only | 100 | 308.5725 | 175.3343 | - | - | 745.6998 | 31.4557 | - | 2.545 | - | 9.076 | - | 31.7319 | 285.49 | - | 80.76 | 1291.42
Happy Valley | OR | 97086 | Portland-Vancouver-Hillsboro, OR-WA | Clackamas | Portland Metro - 3 | 4C | Portland General Electric | NW Natural Gas | 121743 | 2020 | 2017 ORSC - Updated | No | No | No Solar | No |  |  |  |  | 2020-10-21 | 75 | 95 | 140 | 17% | 7 | 9 | 12.3 | 1174.17 | 97.85 | 3096 | 27736 | 2 | 5 | Single-family detached | No | Enclosed crawl space | 64.0, 1329.0, 374.0 | 30.0, 30.0, 30.0 | [7 empty] | 136.0, 37.0 | 0.0, 0.0 | 21.0, 21.0 | Between conditioned space and ambient, Between conditioned space and garage | 2697.0, 336.0 | 0.0, 0.0 | 21.0, 21.0 |  | 16.0, 22.5, 89.0, 15.8, 56.5, 20.0, 56.0, 44.5 | 0.3, 0.3, 0.3, 0.3, 0.3, 0.3, 0.3, 0.3 | 0.3, 0.3, 0.3, 0.3, 0.3, 0.3, 0.3, 0.3 |  |  |  | 30 | 9 |  |  | Attic | 1 | 92.1 | Natural gas | AFUE | Fuel-fired air distribution heater |  | Garage or open crawl space | 1 | 3.51 | Electric | Heat pump | 65 | - | - | - | 626.9 | 116.1 | 160 | CFM @ 50 Pascals | 50.0, 100.0, 50.0 | Attic, exposed, Attic, exposed, Conditioned space | 8.0, 8.0, 0.0 |  |  | 1.98 | ACH @ 50 Pascals | Supply Only | 100 | 347.1614 | 232.411 | - | - | 860.2659 | 35.5094 | - | 2.9361 | - | 9.1523 | - | 31.7319 | 324.99 | - | 93.17 | 1414.41
Happy Valley | OR | 97086 | Portland-Vancouver-Hillsboro, OR-WA | Clackamas | Portland Metro - 3 | 4C | Portland General Electric | NW Natural Gas | 121746 | 2020 | 2017 ORSC - Updated | No | No | No Solar | No |  |  |  |  | 2020-10-21 | 75 | 95 | 140 | 17% | 7 | 8.9 | 12.3 | 1169.76 | 97.48 | 3096 | 27736 | 2 | 5 | Single-family detached | No | Enclosed crawl space | 64.0, 1329.0, 374.0 | 30.0, 30.0, 30.0 | [7 empty] | 136.0, 37.0 | 0.0, 0.0 | 21.0, 21.0 | Between conditioned space and ambient, Between conditioned space and garage | 2697.0, 336.0 | 0.0, 0.0 | 21.0, 21.0 |  | 16.0, 22.5, 89.0, 15.8, 56.5, 20.0, 56.0, 44.5 | 0.3, 0.3, 0.3, 0.3, 0.3, 0.3, 0.3, 0.3 | 0.3, 0.3, 0.3, 0.3, 0.3, 0.3, 0.3, 0.3 |  |  |  | 30 | 9 |  |  | Attic | 1 | 92.1 | Natural gas | AFUE | Fuel-fired air distribution heater |  | Garage or open crawl space | 1 | 3.51 | Electric | Heat pump | 65 | - | - | - | 626.9 | 116.1 | 112 | CFM @ 50 Pascals | 50.0, 100.0, 50.0 | Attic, exposed, Attic, exposed, Conditioned space | 8.0, 8.0, 0.0 |  |  | 2.46 | ACH @ 50 Pascals | Supply Only | 100 | 344.8285 | 210.2691 | - | - | 860.2659 | 35.2005 | - | 2.9361 | - | 9.1074 | - | 31.7319 | 320.59 | - | 93.17 | 1410
Happy Valley | OR | 97086 | Portland-Vancouver-Hillsboro, OR-WA | Clackamas | Portland Metro - 3 | 4C | Portland General Electric | NW Natural Gas | 121748 | 2020 | 2017 ORSC - Updated | No | No | No Solar | No |  |  |  |  | 2020-10-21 | 72 | 93 | 133 | 19% | 6.7 | 8.6 | 11.8 | 1125.23 | 93.77 | 2886 | 26246 | 3 | 4 | Single-family detached | No | Enclosed crawl space | 951.0, 489.0 | 30.0, 30.0 | [7 empty] | 114.0, 46.0 | 0.0, 0.0 | 21.0, 21.0 | Between conditioned space and ambient, Between conditioned space and garage | 3149.0, 419.0 | 0.0, 0.0 | 21.0, 21.0 |  | 7.5, 70.0, 24.0, 70.0, 20.0, 50.0 | 0.3, 0.3, 0.3, 0.3, 0.3, 0.3 | 0.3, 0.3, 0.3, 0.3, 0.3, 0.3 |  |  |  | 30 | 9 |  |  | Attic | 1 | 92.1 | Natural gas | AFUE | Fuel-fired air distribution heater |  | Garage or open crawl space | 1 | 3.51 | Electric | Heat pump | 65 | - | - | - | 584.4 | 108.2 | 52 | CFM @ 50 Pascals | 50.0, 100.0, 50.0 | Attic, exposed, Attic, exposed, Conditioned space | 8.0, 8.0, 0.0 |  |  | 2.13 | ACH @ 50 Pascals | Supply Only | 100 | 337.6147 | 387.7129 | - | - | 789.6141 | 35.0847 | - | 2.6949 | - | 9.5064 | - | 31.7319 | 333.53 | - | 85.52 | 1365.47
Happy Valley | OR | 97086 | Portland-Vancouver-Hillsboro, OR-WA | Clackamas | Portland Metro - 3 | 4C | Portland General Electric | NW Natural Gas | 121760 | 2020 | 2017 ORSC - Updated | No | No | No Solar | No |  |  |  |  | 2020-10-21 | 74 | 95 | 140 | 18% | 6.9 | 8.9 | 12.3 | 1162.77 | 96.9 | 3096 | 27736 | 2 | 5 | Single-family detached | No | Enclosed crawl space | 64.0, 1329.0, 374.0 | 30.0, 30.0, 30.0 | [7 empty] | 136.0, 37.0 | 0.0, 0.0 | 21.0, 21.0 | Between conditioned space and ambient, Between conditioned space and garage | 2697.0, 336.0 | 0.0, 0.0 | 21.0, 21.0 |  | 16.0, 22.5, 89.0, 15.8, 56.5, 20.0, 56.0, 44.5 | 0.3, 0.3, 0.3, 0.3, 0.3, 0.3, 0.3, 0.3 | 0.3, 0.3, 0.3, 0.3, 0.3, 0.3, 0.3, 0.3 |  |  |  | 30 | 9 |  |  | Attic | 1 | 92.1 | Natural gas | AFUE | Fuel-fired air distribution heater |  | Garage or open crawl space | 1 | 3.51 | Electric | Heat pump | 65 | - | - | - | 626.9 | 116.1 | 73 | CFM @ 50 Pascals | 50.0, 100.0, 50.0 | Attic, exposed, Attic, exposed, Conditioned space | 8.0, 8.0, 0.0 |  |  | 2.6 | ACH @ 50 Pascals | Supply Only | 100 | 338.9134 | 192.9227 | - | - | 860.2659 | 34.5498 | - | 2.9361 | - | 9.0768 | - | 31.7319 | 313.6 | - | 93.17 | 1403.01
Portland | OR | 97229 | Portland-Vancouver-Hillsboro, OR-WA | Washington | Portland Metro - 3 | 4C | Portland General Electric | NW Natural Gas | 121763 | 2020 | 2017 ORSC - Updated | No | No | No Solar | No |  |  |  |  | 2020-10-21 | 33 | 42 | 89 | 17% | 3.7 | 4.8 | 8.1 | 692.86 | 57.74 | 1479 | 12636 | 2 | 3 | Townhouse, inside unit | No | Enclosed crawl space | 6.0, 656.0, 161.0 | 30.0, 30.0, 30.0 | [7 empty] | 24.0, 20.0, 62.0 | 0.0, 0.0, 0.0 | 21.0, 21.0, 21.0 | Between conditioned space and ambient, Between conditioned space and garage, Between cond and another cond unit (adiabatic) | 543.0, 181.0, 1235.0 | 0.0, 0.0, 0.0 | 21.0, 21.0, 11.0 |  | 38.5, 33.0, 29.200001 | 0.3, 0.3, 0.3 | 0.3, 0.3, 0.3 |  |  |  | 30 | 9 |  |  | Attic | 1 | 92.1 | Natural gas | AFUE | Fuel-fired air distribution heater |  | Garage or open crawl space | 1 | 3.51 | Electric | Heat pump | 65 | - | - | - | 299.5 | 55.5 | 99 | CFM @ 50 Pascals | 50.0, 100.0, 50.0 | Attic, exposed, Attic, exposed, Conditioned space | 8.0, 8.0, 0.0 |  |  | 3.79 | ACH @ 50 Pascals | Supply Only | 100 | 104.4493 | 130.8904 | - | - | 721.6166 | 10.8917 | - | 2.4629 | - | 9.5824 | - | 31.7319 | 104.37 | - | 78.15 | 933.1
Portland | OR | 97229 | Portland-Vancouver-Hillsboro, OR-WA | Washington | Portland Metro - 3 | 4C | Portland General Electric | NW Natural Gas | 121764 | 2020 | 2017 ORSC - Updated | No | No | No Solar | No |  |  |  |  | 2020-10-21 | 44 | 53 | 93 | 13% | 4.6 | 5.6 | 8.4 | 850.52 | 70.88 | 1606 | 14273 | 2 | 3 | Townhouse, end unit | No | Enclosed crawl space | 59.0, 632.0, 283.0 | 30.0, 30.0, 30.0 | [7 empty] | 55.0, 20.0, 30.0 | 0.0, 0.0, 0.0 | 21.0, 21.0, 21.0 | Between conditioned space and ambient, Between conditioned space and garage, Between cond and another cond unit (adiabatic) | 1284.0, 183.0, 608.0 | 0.0, 0.0, 0.0 | 21.0, 21.0, 11.0 |  | 46.5, 51.299999, 33.0, 37.200001, 14.6 | 0.3, 0.3, 0.3, 0.3, 0.3 | 0.3, 0.3, 0.3, 0.3, 0.3 |  |  |  | 30 | 9 |  |  | Attic | 1 | 92.1 | Natural gas | AFUE | Fuel-fired air distribution heater |  | Garage or open crawl space | 1 | 2.9 | Electric | Heat pump | 65 | Air conditioner | 13 | SEER | 325.2 | 60.2 | 100 | CFM @ 50 Pascals | 50.0, 100.0, 50.0 | Attic, exposed, Attic, exposed, Conditioned space | 8.0, 8.0, 0.0 |  |  | 4.09 | ACH @ 50 Pascals | Supply Only | 100 | 183.0145 | 158.8931 | 529.9984 | - | 850.6757 | 18.8437 | 1.8089 | 2.9033 | - | 9.3006 | 31.6645 | 31.7319 | 175.26 | 57.28 | 92.13 | 1090.76
Portland | OR | 97229 | Portland-Vancouver-Hillsboro, OR-WA | Washington | Portland Metro - 3 | 4C | Portland General Electric | NW Natural Gas | 121765 | 2020 | 2017 ORSC - Updated | No | No | No Solar | No |  |  |  |  | 2020-10-21 | 40 | 51 | 93 | 16% | 4.2 | 5.3 | 8.4 | 769.46 | 64.12 | 1606 | 14273 | 2 | 3 | Townhouse, end unit | No | Enclosed crawl space | 59.0, 632.0, 283.0 | 30.0, 30.0, 30.0 | [7 empty] | 55.0, 20.0, 30.0 | 0.0, 0.0, 0.0 | 21.0, 21.0, 21.0 | Between conditioned space and ambient, Between conditioned space and garage, Between cond and another cond unit (adiabatic) | 1284.0, 183.0, 608.0 | 0.0, 0.0, 0.0 | 21.0, 21.0, 11.0 |  | 46.5, 51.299999, 33.0, 37.200001, 14.6 | 0.3, 0.3, 0.3, 0.3, 0.3 | 0.3, 0.3, 0.3, 0.3, 0.3 |  |  |  | 30 | 9 |  |  | Attic | 1 | 92.1 | Natural gas | AFUE | Fuel-fired air distribution heater |  | Garage or open crawl space | 1 | 3.51 | Electric | Heat pump | 65 | - | - | - | 325.2 | 60.2 | 98 | CFM @ 50 Pascals | 50.0, 100.0, 50.0 | Attic, exposed, Attic, exposed, Conditioned space | 8.0, 8.0, 0.0 |  |  | 3.22 | ACH @ 50 Pascals | Supply Only | 100 | 174.8998 | 157.7925 | - | - | 696.8967 | 18.0285 | - | 2.3785 | - | 9.3258 | - | 31.7319 | 168.13 | - | 75.47 | 1009.7
Portland | OR | 97229 | Portland-Vancouver-Hillsboro, OR-WA | Washington | Portland Metro - 3 | 4C | Portland General Electric | NW Natural Gas | 121766 | 2020 | 2017 ORSC - Updated | No | No | No Solar | No |  |  |  |  | 2020-10-21 | 33 | 42 | 89 | 17% | 3.7 | 4.8 | 8.1 | 692.87 | 57.74 | 1479 | 12636 | 2 | 3 | Townhouse, inside unit | No | Enclosed crawl space | 6.0, 656.0, 161.0 | 30.0, 30.0, 30.0 | [7 empty] | 24.0, 20.0, 62.0 | 0.0, 0.0, 0.0 | 21.0, 21.0, 21.0 | Between conditioned space and ambient, Between conditioned space and garage, Between cond and another cond unit (adiabatic) | 543.0, 181.0, 1235.0 | 0.0, 0.0, 0.0 | 21.0, 21.0, 11.0 |  | 38.5, 33.0, 29.200001 | 0.3, 0.3, 0.3 | 0.3, 0.3, 0.3 |  |  |  | 30 | 9 |  |  | Attic | 1 | 92.1 | Natural gas | AFUE | Fuel-fired air distribution heater |  | Garage or open crawl space | 1 | 3.51 | Electric | Heat pump | 65 | - | - | - | 299.5 | 55.5 | 102 | CFM @ 50 Pascals | 50.0, 100.0, 50.0 | Attic, exposed, Attic, exposed, Conditioned space | 8.0, 8.0, 0.0 |  |  | 3.83 | ACH @ 50 Pascals | Supply Only | 100 | 104.2517 | 132.5211 | - | - | 721.6166 | 10.8775 | - | 2.4629 | - | 9.5954 | - | 31.7319 | 104.37 | - | 78.15 | 933.11
Portland | OR | 97229 | Portland-Vancouver-Hillsboro, OR-WA | Washington | Portland Metro - 3 | 4C | Portland General Electric | NW Natural Gas | 121768 | 2020 | 2017 ORSC - Updated | No | No | No Solar | No |  |  |  |  | 2020-10-21 | 33 | 42 | 89 | 17% | 3.7 | 4.8 | 8.1 | 692.24 | 57.69 | 1479 | 12636 | 2 | 3 | Townhouse, inside unit | No | Enclosed crawl space | 6.0, 656.0, 161.0 | 30.0, 30.0, 30.0 | [7 empty] | 24.0, 20.0, 62.0 | 0.0, 0.0, 0.0 | 21.0, 21.0, 21.0 | Between conditioned space and ambient, Between conditioned space and garage, Between cond and another cond unit (adiabatic) | 543.0, 181.0, 1235.0 | 0.0, 0.0, 0.0 | 21.0, 21.0, 11.0 |  | 38.5, 33.0, 29.200001 | 0.3, 0.3, 0.3 | 0.3, 0.3, 0.3 |  |  |  | 30 | 9 |  |  | Attic | 1 | 92.1 | Natural gas | AFUE | Fuel-fired air distribution heater |  | Garage or open crawl space | 1 | 3.51 | Electric | Heat pump | 65 | - | - | - | 299.5 | 55.5 | 83 | CFM @ 50 Pascals | 50.0, 100.0, 50.0 | Attic, exposed, Attic, exposed, Conditioned space | 8.0, 8.0, 0.0 |  |  | 4.1 | ACH @ 50 Pascals | Supply Only | 100 | 104.8214 | 122.143 | - | - | 721.6166 | 10.899 | - | 2.4629 | - | 9.5187 | - | 31.7319 | 103.74 | - | 78.15 | 932.48
Portland | OR | 97229 | Portland-Vancouver-Hillsboro, OR-WA | Washington | Portland Metro - 3 | 4C | Portland General Electric | NW Natural Gas | 121769 | 2020 | 2017 ORSC - Updated | No | No | No Solar | No |  |  |  |  | 2020-10-21 | 41 | 51 | 93 | 15% | 4.2 | 5.3 | 8.4 | 773.63 | 64.47 | 1606 | 14273 | 2 | 3 | Townhouse, end unit | No | Enclosed crawl space | 59.0, 632.0, 283.0 | 30.0, 30.0, 30.0 | [7 empty] | 55.0, 20.0, 30.0 | 0.0, 0.0, 0.0 | 21.0, 21.0, 21.0 | Between conditioned space and ambient, Between conditioned space and garage, Between cond and another cond unit (adiabatic) | 1284.0, 183.0, 608.0 | 0.0, 0.0, 0.0 | 21.0, 21.0, 11.0 |  | 46.5, 51.299999, 33.0, 37.200001, 14.6 | 0.3, 0.3, 0.3, 0.3, 0.3 | 0.3, 0.3, 0.3, 0.3, 0.3 |  |  |  | 30 | 9 |  |  | Attic | 1 | 92.1 | Natural gas | AFUE | Fuel-fired air distribution heater |  | Garage or open crawl space | 1 | 3.51 | Electric | Heat pump | 65 | - | - | - | 325.2 | 60.2 | 104 | CFM @ 50 Pascals | 50.0, 100.0, 50.0 | Attic, exposed, Attic, exposed, Conditioned space | 8.0, 8.0, 0.0 |  |  | 3.61 | ACH @ 50 Pascals | Supply Only | 100 | 179.3145 | 161.0904 | - | - | 696.8967 | 18.4812 | - | 2.3785 | - | 9.323 | - | 31.7319 | 172.3 | - | 75.47 | 1013.87
Portland | OR | 97229 | Portland-Vancouver-Hillsboro, OR-WA | Washington | Portland Metro - 3 | 4C | Portland General Electric | NW Natural Gas | 121770 | 2020 | 2017 ORSC - Updated | No | No | No Solar | No |  |  |  |  | 2020-10-21 | 34 | 42 | 89 | 15% | 3.7 | 4.8 | 8.1 | 701.03 | 58.42 | 1479 | 12636 | 2 | 3 | Townhouse, inside unit | No | Enclosed crawl space | 6.0, 656.0, 161.0 | 30.0, 30.0, 30.0 | [7 empty] | 24.0, 20.0, 62.0 | 0.0, 0.0, 0.0 | 21.0, 21.0, 21.0 | Between conditioned space and ambient, Between conditioned space and garage, Between cond and another cond unit (adiabatic) | 543.0, 181.0, 1235.0 | 0.0, 0.0, 0.0 | 21.0, 21.0, 11.0 |  | 38.5, 33.0, 29.200001 | 0.3, 0.3, 0.3 | 0.3, 0.3, 0.3 |  |  |  | 30 | 9 |  |  | Attic | 1 | 92.1 | Natural gas | AFUE | Fuel-fired air distribution heater |  | Garage or open crawl space | 1 | 3.51 | Electric | Heat pump | 65 | - | - | - | 299.5 | 55.5 | 92 | CFM @ 50 Pascals | 50.0, 100.0, 50.0 | Attic, exposed, Attic, exposed, Conditioned space | 8.0, 8.0, 0.0 |  |  | 4.89 | ACH @ 50 Pascals | Supply Only | 100 | 114.3701 | 127.2373 | - | - | 721.6166 | 11.8713 | - | 2.4629 | - | 9.4803 | - | 31.7319 | 112.54 | - | 78.15 | 941.27
Portland | OR | 97229 | Portland-Vancouver-Hillsboro, OR-WA | Washington | Portland Metro - 3 | 4C | Portland General Electric | NW Natural Gas | 121771 | 2020 | 2017 ORSC - Updated | No | No | No Solar | No |  |  |  |  | 2020-10-21 | 34 | 42 | 89 | 15% | 3.7 | 4.8 | 8.1 | 700.44 | 58.37 | 1479 | 12636 | 2 | 3 | Townhouse, inside unit | No | Enclosed crawl space | 6.0, 656.0, 161.0 | 30.0, 30.0, 30.0 | [7 empty] | 24.0, 20.0, 62.0 | 0.0, 0.0, 0.0 | 21.0, 21.0, 21.0 | Between conditioned space and ambient, Between conditioned space and garage, Between cond and another cond unit (adiabatic) | 543.0, 181.0, 1235.0 | 0.0, 0.0, 0.0 | 21.0, 21.0, 11.0 |  | 38.5, 33.0, 29.200001 | 0.3, 0.3, 0.3 | 0.3, 0.3, 0.3 |  |  |  | 30 | 9 |  |  | Attic | 1 | 92.1 | Natural gas | AFUE | Fuel-fired air distribution heater |  | Garage or open crawl space | 1 | 3.51 | Electric | Heat pump | 65 | - | - | - | 299.5 | 55.5 | 94 | CFM @ 50 Pascals | 50.0, 100.0, 50.0 | Attic, exposed, Attic, exposed, Conditioned space | 8.0, 8.0, 0.0 |  |  | 4.79 | ACH @ 50 Pascals | Supply Only | 100 | 113.5685 | 128.1665 | - | - | 721.6166 | 11.7943 | - | 2.4629 | - | 9.492 | - | 31.7319 | 111.95 | - | 78.15 | 940.68
Portland | OR | 97229 | Portland-Vancouver-Hillsboro, OR-WA | Washington | Portland Metro - 3 | 4C | Portland General Electric | NW Natural Gas | 121772 | 2020 | 2017 ORSC - Updated | No | No | No Solar | No |  |  |  |  | 2020-10-21 | 33 | 42 | 89 | 17% | 3.7 | 4.8 | 8.1 | 692.41 | 57.7 | 1479 | 12636 | 2 | 3 | Townhouse, inside unit | No | Enclosed crawl space | 6.0, 656.0, 161.0 | 30.0, 30.0, 30.0 | [7 empty] | 24.0, 20.0, 62.0 | 0.0, 0.0, 0.0 | 21.0, 21.0, 21.0 | Between conditioned space and ambient, Between conditioned space and garage, Between cond and another cond unit (adiabatic) | 543.0, 181.0, 1235.0 | 0.0, 0.0, 0.0 | 21.0, 21.0, 11.0 |  | 38.5, 33.0, 29.200001 | 0.3, 0.3, 0.3 | 0.3, 0.3, 0.3 |  |  |  | 30 | 9 |  |  | Attic | 1 | 92.1 | Natural gas | AFUE | Fuel-fired air distribution heater |  | Garage or open crawl space | 1 | 3.51 | Electric | Heat pump | 65 | - | - | - | 299.5 | 55.5 | 94 | CFM @ 50 Pascals | 50.0, 100.0, 50.0 | Attic, exposed, Attic, exposed, Conditioned space | 8.0, 8.0, 0.0 |  |  | 3.94 | ACH @ 50 Pascals | Supply Only | 100 | 104.818 | 123.7883 | - | - | 721.6166 | 10.9043 | - | 2.4629 | - | 9.5301 | - | 31.7319 | 103.92 | - | 78.15 | 932.65
Portland | OR | 97229 | Portland-Vancouver-Hillsboro, OR-WA | Washington | Portland Metro - 3 | 4C | Portland General Electric | NW Natural Gas | 121773 | 2020 | 2017 ORSC - Updated | No | No | No Solar | No |  |  |  |  | 2020-10-21 | 33 | 42 | 89 | 17% | 3.7 | 4.8 | 8.1 | 692.85 | 57.74 | 1479 | 12636 | 2 | 3 | Townhouse, inside unit | No | Enclosed crawl space | 6.0, 656.0, 161.0 | 30.0, 30.0, 30.0 | [7 empty] | 24.0, 20.0, 62.0 | 0.0, 0.0, 0.0 | 21.0, 21.0, 21.0 | Between conditioned space and ambient, Between conditioned space and garage, Between cond and another cond unit (adiabatic) | 543.0, 181.0, 1235.0 | 0.0, 0.0, 0.0 | 21.0, 21.0, 11.0 |  | 38.5, 33.0, 29.200001 | 0.3, 0.3, 0.3 | 0.3, 0.3, 0.3 |  |  |  | 30 | 9 |  |  | Attic | 1 | 92.1 | Natural gas | AFUE | Fuel-fired air distribution heater |  | Garage or open crawl space | 1 | 3.51 | Electric | Heat pump | 65 | - | - | - | 299.5 | 55.5 | 89 | CFM @ 50 Pascals | 50.0, 100.0, 50.0 | Attic, exposed, Attic, exposed, Conditioned space | 8.0, 8.0, 0.0 |  |  | 3.94 | ACH @ 50 Pascals | Supply Only | 100 | 105.1148 | 125.4348 | - | - | 721.6166 | 10.9396 | - | 2.4629 | - | 9.5391 | - | 31.7319 | 104.35 | - | 78.15 | 933.09
Portland | OR | 97229 | Portland-Vancouver-Hillsboro, OR-WA | Washington | Portland Metro - 3 | 4C | Portland General Electric | NW Natural Gas | 121776 | 2020 | 2017 ORSC - Updated | No | No | No Solar | No |  |  |  |  | 2020-10-21 | 43 | 57 | 98 | 21% | 4.5 | 6 | 8.8 | 840.68 | 70.06 | 1769 | 17563 | 3 | 4 | Townhouse, end unit | No | Enclosed crawl space | 28.0, 304.0, 414.0 | 30.0, 30.0, 30.0 | [7 empty] | 111.0, 26.0, 46.0 | 0.0, 0.0, 0.0 | 21.0, 21.0, 21.0 | Between conditioned space and ambient, Between conditioned space and garage, Between cond and another cond unit (adiabatic) | 1623.0, 207.0, 697.0 | 0.0, 0.0, 0.0 | 21.0, 21.0, 11.0 |  | 20.0, 57.0, 24.0, 52.0 | 0.3, 0.3, 0.3, 0.3 | 0.3, 0.3, 0.3, 0.3 |  |  |  | 30 | 9 |  |  | Attic | 1 | 92.1 | Natural gas | AFUE | Fuel-fired air distribution heater |  | Garage or open crawl space | 1 | 2.9 | Electric | Heat pump | 65 | - | - | - | 358.223 | 66.3375 | 48 | CFM @ 50 Pascals | 50.0, 100.0, 50.0 | Attic, exposed, Attic, exposed, Conditioned space | 8.0, 8.0, 0.0 |  |  | 2.83 | ACH @ 50 Pascals | Supply Only | 100 | 174.8459 | 138.2358 | - | - | 967.0545 | 17.9564 | - | 3.3005 | - | 9.243 | - | 31.7319 | 165.97 | - | 104.73 | 1080.92
Gresham | OR | 97080 | Portland-Vancouver-Hillsboro, OR-WA | Multnomah | Portland Metro - 3 | 4C | Portland General Electric | NW Natural Gas | 121781 | 2020 | 2017 ORSC - Updated | No | No | No Solar | No |  |  |  |  | 2020-10-21 | 35 | 45 | 86 | 15% | 4 | 5 | 7.8 | 741.1 | 61.76 | 1368 | 12273 | 2 | 3 | Townhouse, inside unit | No | Enclosed crawl space | 596.0, 362.0 | 30.0, 30.0 | [7 empty] | 20.0, 41.0 | 0.0, 0.0 | 21.0, 21.0 | Between conditioned space and garage, Between cond and another cond unit (adiabatic) | 622.0, 181.0, 1058.0 | 0.0, 0.0, 0.0 | 21.0, 21.0, 11.0 |  | 36.0, 40.0, 41.0 | 0.3, 0.3, 0.3 | 0.3, 0.3, 0.3 |  |  |  | 30 | 9 |  |  | Attic | 1 | 92.1 | Natural gas | AFUE | Fuel-fired air distribution heater |  | Garage or open crawl space | 1 | 2.9 | Electric | Heat pump | 65 | Air conditioner | 13 | SEER | 277.02 | 51.3 | 86 | CFM @ 50 Pascals | 50.0, 100.0, 50.0 | Attic, exposed, Attic, exposed, Conditioned space | 8.0, 8.0, 0.0 |  |  | 3.97 | ACH @ 50 Pascals | Supply Only | 100 | 118.3227 | 127.598 | 402.0109 | - | 783.723 | 12.2678 | 1.3721 | 2.6748 | - | 9.4554 | 31.6645 | 31.7319 | 116 | 43.45 | 84.88 | 981.34
Gresham | OR | 97080 | Portland-Vancouver-Hillsboro, OR-WA | Multnomah | Portland Metro - 3 | 4C | Portland General Electric | NW Natural Gas | 121783 | 2020 | 2017 ORSC - Updated | No | No | No Solar | No |  |  |  |  | 2020-10-21 | 40 | 50 | 89 | 14% | 4.2 | 5.2 | 8.1 | 773.66 | 64.47 | 1480 | 13326 | 2 | 3 | Townhouse, end unit | No | Enclosed crawl space | 624.0, 383.0 | 30.0, 30.0 | [7 empty] | 26.0, 22.0, 23.0 | 0.0, 0.0, 0.0 | 21.0, 21.0, 21.0 | Between conditioned space and ambient, Between conditioned space and garage, Between cond and another cond unit (adiabatic) | 1261.0, 203.0, 523.0 | 0.0, 0.0, 0.0 | 21.0, 21.0, 11.0 |  | 36.0, 25.0, 40.0, 23.5, 41.0 | 0.3, 0.3, 0.3, 0.3, 0.3 | 0.3, 0.3, 0.3, 0.3, 0.3 |  |  |  | 30 | 9 |  |  | Attic | 1 | 92.1 | Natural gas | AFUE | Fuel-fired air distribution heater |  | Garage or open crawl space | 1 | 2.9 | Electric | Heat pump | 65 | - | - | - | 299.7 | 55.5 | 91 | CFM @ 50 Pascals | 50.0, 100.0, 50.0 | Attic, exposed, Attic, exposed, Conditioned space | 8.0, 8.0, 0.0 |  |  | 3.66 | ACH @ 50 Pascals | Supply Only | 100 | 174.0072 | 272.6047 | - | - | 770.3658 | 18.3311 | - | 2.6292 | - | 9.8067 | - | 31.7319 | 179.77 | - | 83.43 | 1013.9
Salem | OR | 97305 | Salem, OR | Marion | Mid-Willamette - 4 | 4C | Portland General Electric | NW Natural Gas | 121869 | 2020 | 2017 ORSC - Updated | No | No | No Solar | No |  |  |  |  | 2020-10-21 | 71 | 89 | 136 | 17% | 6.5 | 8.2 | 12 | 1082.5 | 90.21 | 2965 | 29016 | 2 | 3 | Single-family detached | No | Enclosed crawl space | 1103.0, 373.0, 55.0 | 30.0, 30.0, 30.0 | [7 empty] | 99.0, 37.0 | 0.0, 0.0 | 21.0, 21.0 | Between conditioned space and ambient, Between conditioned space and garage | 2445.0, 332.0 | 0.0, 0.0 | 21.0, 21.0 |  | 12.0, 18.0, 71.0, 51.0, 16.0, 40.0, 25.0 | 0.3, 0.3, 0.3, 0.3, 0.3, 0.3, 0.3 | 0.3, 0.3, 0.3, 0.3, 0.3, 0.3, 0.3 |  |  |  | 30 | 9 |  |  | Attic | 1 | 92.1 | Natural gas | AFUE | Fuel-fired air distribution heater |  | Garage or open crawl space | 1 | 3.51 | Electric | Heat pump | 65 | - | - | - | 600.413 | 111.188 | 124 | CFM @ 50 Pascals | 50.0, 100.0, 50.0 | Attic, exposed, Attic, exposed, Conditioned space | 8.0, 8.0, 0.0 |  |  | 2.12 | ACH @ 50 Pascals | Supply Only | 100 | 340.8389 | 207.7827 | - | - | 680.9378 | 34.793 | - | 2.324 | - | 9.1073 | - | 31.7319 | 316.87 | - | 73.75 | 1322.74
Salem | OR | 97305 | Salem, OR | Marion | Mid-Willamette - 4 | 4C | Portland General Electric | NW Natural Gas | 121870 | 2020 | 2017 ORSC - Updated | No | No | No Solar | No |  |  |  |  | 2020-10-21 | 65 | 78 | 114 | 13% | 6 | 7.2 | 10.2 | 985.42 | 82.12 | 2282 | 20428 | 2 | 3 | Single-family detached | No | Enclosed crawl space | 47.0, 972.0, 117.0 | 30.0, 30.0, 30.0 | [7 empty] | 117.0, 39.0 | 0.0, 0.0 | 21.0, 21.0 | Between conditioned space and ambient, Between conditioned space and garage | 2233.0, 350.0 | 0.0, 0.0 | 21.0, 21.0 |  | 20.0, 85.0, 56.5, 7.0, 34.5, 16.0 | 0.3, 0.3, 0.3, 0.3, 0.3, 0.3 | 0.3, 0.3, 0.3, 0.3, 0.3, 0.3 |  |  |  | 30 | 9 |  |  | Attic | 1 | 92.1 | Natural gas | AFUE | Fuel-fired air distribution heater |  | Garage or open crawl space | 1 | 3.51 | Electric | Heat pump | 65 | - | - | - | 462.1 | 85.6 | 139 | CFM @ 50 Pascals | 50.0, 100.0, 50.0 | Attic, exposed, Attic, exposed, Conditioned space | 8.0, 8.0, 0.0 |  |  | 2.65 | ACH @ 50 Pascals | Supply Only | 100 | 301.6477 | 429.3237 | - | - | 646.541 | 31.63 | - | 2.2066 | - | 9.7047 | - | 31.7319 | 306.96 | - | 70.02 | 1225.66
Portland | OR | 97229 | Portland-Vancouver-Hillsboro, OR-WA | Washington | Portland Metro - 3 | 4C | Portland General Electric | NW Natural Gas | 121927 | 2020 | 2017 ORSC - Updated | No | No | No Solar | No |  |  |  |  | 2020-10-21 | 65 | 79 | 117 | 14% | 6.1 | 7.5 | 10.4 | 1005.62 | 83.8 | 2363 | 21024 | 2 | 4 | Single-family detached | No | Enclosed crawl space | 100.0, 942.0, 384.0 | 30.0, 30.0, 30.0 | [7 empty] | 108.0, 29.0 | 0.0, 0.0 | 21.0, 21.0 | Between conditioned space and ambient, Between conditioned space and garage | 2254.0, 259.0 | 0.0, 0.0 | 21.0, 21.0 |  | 40.5, 45.5, 89.5, 15.0 | 0.3, 0.3, 0.3, 0.3 | 0.3, 0.3, 0.3, 0.3 |  |  |  | 30 | 9 |  |  | Attic | 1 | 92.1 | Natural gas | AFUE | Fuel-fired air distribution heater |  | Garage or open crawl space | 1 | 3.51 | Electric | Heat pump | 65 | - | - | - | 478.5 | 88.6 | 126 | CFM @ 50 Pascals | 50.0, 50.0, 100.0 | Conditioned space, Attic, exposed, Attic, exposed | 0.0, 8.0, 8.0 |  |  | 3.29 | ACH @ 50 Pascals | Supply Only | 100 | 293.3121 | 223.4497 | - | - | 790.1241 | 30.0938 | - | 2.6967 | - | 9.2215 | - | 31.7319 | 277.51 | - | 85.57 | 1245.86
Portland | OR | 97229 | Portland-Vancouver-Hillsboro, OR-WA | Washington | Portland Metro - 3 | 4C | Portland General Electric | NW Natural Gas | 121930 | 2020 | 2017 ORSC - Updated | No | No | No Solar | No |  |  |  |  | 2020-10-21 | 69 | 82 | 117 | 12% | 6.5 | 7.9 | 10.4 | 1084.51 | 90.38 | 2363 | 21024 | 2 | 4 | Single-family detached | No | Enclosed crawl space | 100.0, 942.0, 384.0 | 30.0, 30.0, 30.0 | [7 empty] | 108.0, 29.0 | 0.0, 0.0 | 21.0, 21.0 | Between conditioned space and ambient, Between conditioned space and garage | 2254.0, 259.0 | 0.0, 0.0 | 21.0, 21.0 |  | 40.5, 45.5, 89.5, 15.0 | 0.3, 0.3, 0.3, 0.3 | 0.3, 0.3, 0.3, 0.3 |  |  |  | 30 | 9 |  |  | Attic | 1 | 92.1 | Natural gas | AFUE | Fuel-fired air distribution heater |  | Garage or open crawl space | 1 | 3.51 | Electric | Heat pump | 65 | Air conditioner | 13 | SEER | 478.5 | 88.6 | 126 | CFM @ 50 Pascals | 50.0, 50.0, 100.0 | Conditioned space, Attic, exposed, Attic, exposed | 0.0, 8.0, 8.0 |  |  | 3.86 | ACH @ 50 Pascals | Supply Only | 100 | 304.8223 | 232.8363 | 628.5807 | - | 790.1241 | 31.2769 | 2.1453 | 2.6967 | - | 9.223 | 31.6645 | 31.7319 | 288.47 | 67.93 | 85.57 | 1324.75
Portland | OR | 97229 | Portland-Vancouver-Hillsboro, OR-WA | Washington | Portland Metro - 3 | 4C | Portland General Electric | NW Natural Gas | 121932 | 2020 | 2017 ORSC - Updated | No | No | No Solar | No |  |  |  |  | 2020-10-21 | 67 | 84 | 124 | 16% | 6.2 | 7.9 | 11 | 1037.91 | 86.49 | 2583 | 23118 | 2 | 4 | Single-family detached | No | Enclosed crawl space | 57.0, 1098.0, 368.0 | 30.0, 30.0, 30.0 | [7 empty] | 124.0, 37.0 | 0.0, 0.0 | 21.0, 21.0 | Between conditioned space and ambient, Between conditioned space and garage | 2406.0, 334.0 | 0.0, 0.0 | 21.0, 21.0 |  | 12.0, 20.299999, 92.0, 48.0, 15.8, 47.299999, 24.799999 | 0.3, 0.3, 0.3, 0.3, 0.3, 0.3, 0.3 | 0.3, 0.3, 0.3, 0.3, 0.3, 0.3, 0.3 |  |  |  | 30 | 9 |  |  | Attic | 1 | 92.1 | Natural gas | AFUE | Fuel-fired air distribution heater |  | Garage or open crawl space | 1 | 3.51 | Electric | Heat pump | 65 | - | - | - | 523.1 | 96.9 | 110 | CFM @ 50 Pascals | 50.0, 100.0, 50.0 | Attic, exposed, Attic, exposed, Conditioned space | 8.0, 8.0, 0.0 |  |  | 2.31 | ACH @ 50 Pascals | Supply Only | 100 | 303.0296 | 226.2999 | - | - | 759.7389 | 31.0753 | - | 2.593 | - | 9.2103 | - | 31.7319 | 286.21 | - | 82.28 | 1278.15
Portland | OR | 97229 | Portland-Vancouver-Hillsboro, OR-WA | Washington | Portland Metro - 3 | 4C | Portland General Electric | NW Natural Gas | 121933 | 2020 | 2017 ORSC - Updated | No | No | No Solar | No |  |  |  |  | 2020-10-21 | 65 | 79 | 117 | 14% | 6.1 | 7.5 | 10.4 | 1005.8 | 83.82 | 2363 | 21024 | 2 | 4 | Single-family detached | No | Enclosed crawl space | 100.0, 942.0, 384.0 | 30.0, 30.0, 30.0 | [7 empty] | 108.0, 29.0 | 0.0, 0.0 | 21.0, 21.0 | Between conditioned space and ambient, Between conditioned space and garage | 2254.0, 259.0 | 0.0, 0.0 | 21.0, 21.0 |  | 40.5, 45.5, 89.5, 15.0 | 0.3, 0.3, 0.3, 0.3 | 0.3, 0.3, 0.3, 0.3 |  |  |  | 30 | 9 |  |  | Attic | 1 | 92.1 | Natural gas | AFUE | Fuel-fired air distribution heater |  | Garage or open crawl space | 1 | 3.51 | Electric | Heat pump | 65 | - | - | - | 478.5 | 88.6 | 132 | CFM @ 50 Pascals | 50.0, 50.0, 100.0 | Conditioned space, Attic, exposed, Attic, exposed | 0.0, 8.0, 8.0 |  |  | 3.2 | ACH @ 50 Pascals | Supply Only | 100 | 293.1003 | 226.7664 | - | - | 790.1241 | 30.084 | - | 2.6967 | - | 9.2304 | - | 31.7319 | 277.69 | - | 85.57 | 1246.04
Portland | OR | 97229 | Portland-Vancouver-Hillsboro, OR-WA | Washington | Portland Metro - 3 | 4C | Portland General Electric | NW Natural Gas | 121935 | 2020 | 2017 ORSC - Updated | No | No | No Solar | No |  |  |  |  | 2020-10-21 | 69 | 84 | 124 | 14% | 6.3 | 7.9 | 11 | 1052.41 | 87.7 | 2583 | 23118 | 2 | 4 | Single-family detached | No | Enclosed crawl space | 57.0, 1098.0, 368.0 | 30.0, 30.0, 30.0 | [7 empty] | 124.0, 37.0 | 0.0, 0.0 | 21.0, 21.0 | Between conditioned space and ambient, Between conditioned space and garage | 2406.0, 334.0 | 0.0, 0.0 | 21.0, 21.0 |  | 12.0, 20.299999, 92.0, 48.0, 15.8, 47.299999, 24.799999 | 0.3, 0.3, 0.3, 0.3, 0.3, 0.3, 0.3 | 0.3, 0.3, 0.3, 0.3, 0.3, 0.3, 0.3 |  |  |  | 30 | 9 |  |  | Attic | 1 | 92.1 | Natural gas | AFUE | Fuel-fired air distribution heater |  | Garage or open crawl space | 1 | 3.51 | Electric | Heat pump | 65 | - | - | - | 523.1 | 96.9 | 99 | CFM @ 50 Pascals | 50.0, 100.0, 50.0 | Attic, exposed, Attic, exposed, Conditioned space | 8.0, 8.0, 0.0 |  |  | 3.52 | ACH @ 50 Pascals | Supply Only | 100 | 320.3392 | 222.1043 | - | - | 759.7389 | 32.7919 | - | 2.593 | - | 9.1703 | - | 31.7319 | 300.71 | - | 82.28 | 1292.65
Portland | OR | 97229 | Portland-Vancouver-Hillsboro, OR-WA | Washington | Portland Metro - 3 | 4C | Portland General Electric | NW Natural Gas | 121937 | 2020 | 2017 ORSC - Updated | No | No | No Solar | No |  |  |  |  | 2020-10-21 | 41 | 51 | 93 | 15% | 4.2 | 5.4 | 8.4 | 776.99 | 64.75 | 1606 | 14273 | 2 | 3 | Townhouse, end unit | No | Enclosed crawl space | 59.0, 632.0, 283.0 | 30.0, 30.0, 30.0 | [7 empty] | 55.0, 20.0, 30.0 | 0.0, 0.0, 0.0 | 21.0, 21.0, 21.0 | Between conditioned space and ambient, Between conditioned space and garage, Between cond and another cond unit (adiabatic) | 1284.0, 183.0, 608.0 | 0.0, 0.0, 0.0 | 21.0, 21.0, 11.0 |  | 46.5, 51.299999, 33.0, 37.200001, 14.6 | 0.3, 0.3, 0.3, 0.3, 0.3 | 0.3, 0.3, 0.3, 0.3, 0.3 |  |  |  | 30 | 9 |  |  | Attic | 1 | 92.1 | Natural gas | AFUE | Fuel-fired air distribution heater |  | Garage or open crawl space | 1 | 3.51 | Electric | Heat pump | 65 | - | - | - | 325.2 | 60.2 | 86 | CFM @ 50 Pascals | 50.0, 100.0, 50.0 | Attic, exposed, Attic, exposed, Conditioned space | 8.0, 8.0, 0.0 |  |  | 3.99 | ACH @ 50 Pascals | Supply Only | 100 | 184.4473 | 151.1659 | - | - | 696.8967 | 18.9607 | - | 2.3785 | - | 9.2645 | - | 31.7319 | 175.66 | - | 75.47 | 1017.23
Portland | OR | 97229 | Portland-Vancouver-Hillsboro, OR-WA | Washington | Portland Metro - 3 | 4C | Portland General Electric | NW Natural Gas | 121938 | 2020 | 2017 ORSC - Updated | No | No | No Solar | No |  |  |  |  | 2020-10-21 | 33 | 42 | 89 | 17% | 3.7 | 4.8 | 8.1 | 691.79 | 57.65 | 1479 | 12636 | 2 | 3 | Townhouse, inside unit | No | Enclosed crawl space | 6.0, 656.0, 161.0 | 30.0, 30.0, 30.0 | [7 empty] | 24.0, 20.0, 62.0 | 0.0, 0.0, 0.0 | 21.0, 21.0, 21.0 | Between conditioned space and ambient, Between conditioned space and garage, Between cond and another cond unit (adiabatic) | 543.0, 181.0, 1235.0 | 0.0, 0.0, 0.0 | 21.0, 21.0, 11.0 |  | 38.5, 33.0, 29.200001 | 0.3, 0.3, 0.3 | 0.3, 0.3, 0.3 |  |  |  | 30 | 9 |  |  | Attic | 1 | 92.1 | Natural gas | AFUE | Fuel-fired air distribution heater |  | Garage or open crawl space | 1 | 3.51 | Electric | Heat pump | 65 | - | - | - | 299.5 | 55.5 | 81 | CFM @ 50 Pascals | 50.0, 100.0, 50.0 | Attic, exposed, Attic, exposed, Conditioned space | 8.0, 8.0, 0.0 |  |  | 3.99 | ACH @ 50 Pascals | Supply Only | 100 | 104.4399 | 121.0443 | - | - | 721.6166 | 10.8571 | - | 2.4629 | - | 9.5141 | - | 31.7319 | 103.3 | - | 78.15 | 932.03
Beaverton | OR | 97007 | Portland-Vancouver-Hillsboro, OR-WA | Washington | Portland Metro - 3 | 4C | Portland General Electric | NW Natural Gas | 121940 | 2020 | 2017 ORSC - Updated | No | No | No Solar | No |  |  |  |  | 2020-10-21 | 70 | 89 | 122 | 18% | 6.4 | 8.2 | 10.9 | 1066.42 | 88.87 | 2533 | 23050 | 3 | 4 | Single-family detached | No | More than one type | 668.0, 441.0 | 30.0, 67.0 | [7 empty] | 250.0, 22.0, 22.0 | 0.0, 0.0, 0.0 | 21.0, 21.0, 21.0 | Between conditioned space and ambient, Between conditioned space and garage, Between conditioned space and enclosed crawl | 2973.0, 206.0 | 0.0, 0.0 | 23.0, 23.0 |  | 54.0, 102.699997, 54.0, 56.5, 55.0, 36.0, 40.0, 26.0 | 0.3, 0.3, 0.3, 0.3, 0.3, 0.3, 0.3, 0.3 | 0.3, 0.3, 0.3, 0.3, 0.3, 0.3, 0.3, 0.3 |  |  |  | 30 | 9 |  |  | Conditioned area | 1 | 96.1 | Natural gas | AFUE | Fuel-fired air distribution heater |  | Garage or open crawl space | 1 | 3.15 | Electric | Heat pump | 66 | - | - | - | 512.9326 | 94.9875 | 138 | CFM @ 50 Pascals | 75.0, 90.0, 5.0, 25.0, 5.0 | Conditioned space, Conditioned space, Attic, exposed, Enclosed crawl space, Enclosed crawl space | 8.0, 0.0, 8.0, 8.0, 8.0 |  |  | 2.82 | ACH @ 50 Pascals | Supply Only | 100 | 329.9779 | 226.3099 | - | - | 864.407 | 33.7702 | - | 2.9502 | - | 9.1646 | - | 31.7319 | 309.49 | - | 93.62 | 1306.66
Beaverton | OR | 97007 | Portland-Vancouver-Hillsboro, OR-WA | Washington | Portland Metro - 3 | 4C | Portland General Electric | NW Natural Gas | 121942 | 2020 | 2017 ORSC - Updated | No | No | No Solar | No |  |  |  |  | 2020-10-21 | 55 | 72 | 102 | 20% | 5.3 | 6.9 | 9.1 | 876.69 | 73.06 | 1885 | 16142 | 2 | 4 | Single-family detached | No | Enclosed crawl space | 68.0, 873.0, 79.0 | 30.0, 30.0, 67.0 | [7 empty] | 107.0, 23.0 | 0.0, 0.0 | 21.0, 21.0 | Between conditioned space and ambient, Between conditioned space and garage | 2012.0, 209.0 | 0.0, 0.0 | 23.0, 23.0 |  | 59.0, 68.0, 16.700001, 12.5, 55.0, 40.0, 12.5 | 0.3, 0.3, 0.3, 0.3, 0.3, 0.3, 0.3 | 0.3, 0.3, 0.3, 0.3, 0.3, 0.3, 0.3 |  |  |  | 30 | 9 |  |  | Conditioned area | 1 | 96.6 | Natural gas | AFUE | Fuel-fired air distribution heater |  | Garage or open crawl space | 1 | 3.15 | Electric | Heat pump | 66 | - | - | - | 381.7125 | 70.6875 | 80 | CFM @ 50 Pascals | 100.0, 95.0, 5.0 | Conditioned space, Conditioned space, Attic, exposed | 8.0, 0.0, 8.0 |  |  | 3.55 | ACH @ 50 Pascals | Supply Only | 100 | 202.911 | 186.1656 | - | - | 897.0208 | 20.9265 | - | 3.0615 | - | 9.3371 | - | 31.7319 | 195.39 | - | 97.15 | 1116.93
Beaverton | OR | 97007 | Portland-Vancouver-Hillsboro, OR-WA | Washington | Portland Metro - 3 | 4C | Portland General Electric | NW Natural Gas | 121943 | 2020 | 2017 ORSC - Updated | No | No | No Solar | No |  |  |  |  | 2020-10-21 | 52 | 70 | 97 | 21% | 5.1 | 6.7 | 8.7 | 839.17 | 69.93 | 1730 | 15828 | 2 | 4 | Single-family detached | No | Enclosed crawl space | 700.0, 330.0 | 30.0, 67.0 | [7 empty] | 91.0, 19.0 | 0.0, 0.0 | 21.0, 21.0 | Between conditioned space and ambient, Between conditioned space and garage | 779.0, 198.0, 1104.0 | 0.0, 0.0, 0.0 | 23.0, 23.0, 23.0 |  | 43.5, 12.5, 40.0, 12.5, 37.5, 61.0 | 0.3, 0.3, 0.3, 0.3, 0.3, 0.3 | 0.3, 0.3, 0.3, 0.3, 0.3, 0.3 |  |  |  | 30.0, 0.0 | 9.0, 30.0 |  |  | Conditioned area | 1 | 96.6 | Natural gas | AFUE | Fuel-fired air distribution heater |  | Garage or open crawl space | 1 | 3.15 | Electric | Heat pump | 66 | - | - | - | 350.325 | 129.75 | 80 | CFM @ 50 Pascals | 100.0, 95.0, 5.0 | Conditioned space, Conditioned space, Attic, exposed | 8.0, 0.0, 8.0 |  |  | 3.01 | ACH @ 50 Pascals | Supply Only | 100 | 184.5133 | 177.476 | - | - | 880.8717 | 19.057 | - | 3.0064 | - | 9.3699 | - | 31.7319 | 178.56 | - | 95.4 | 1079.41
Beaverton | OR | 97007 | Portland-Vancouver-Hillsboro, OR-WA | Washington | Portland Metro - 3 | 4C | Portland General Electric | NW Natural Gas | 121946 | 2020 | 2017 ORSC - Updated | No | No | No Solar | No |  |  |  |  | 2020-10-21 | 58 | 77 | 107 | 22% | 5.5 | 7.3 | 9.6 | 911.7 | 75.97 | 2065 | 18495 | 2 | 4 | Single-family detached | No | Enclosed crawl space | 884.0, 308.0 | 30.0, 67.0 | [7 empty] | 103.0, 23.0 | 0.0, 0.0 | 21.0, 21.0 | Between conditioned space and ambient, Between conditioned space and garage | 2134.0, 203.0 | 0.0, 0.0 | 23.0, 23.0 |  | 68.0, 65.0, 26.0, 55.0, 46.0, 40.0, 14.0 | 0.3, 0.3, 0.3, 0.3, 0.3, 0.3, 0.3 | 0.3, 0.3, 0.3, 0.3, 0.3, 0.3, 0.3 |  |  |  | 30 | 9 |  |  | Conditioned area | 1 | 96.6 | Natural gas | AFUE | Fuel-fired air distribution heater |  | Garage or open crawl space | 1 | 3.15 | Electric | Heat pump | 66 | - | - | - | 418.2 | 77.4 | 80 | CFM @ 50 Pascals | 100.0, 95.0, 5.0 | Conditioned space, Conditioned space, Attic, exposed | 8.0, 0.0, 8.0 |  |  | 2.82 | ACH @ 50 Pascals | Supply Only | 100 | 224.6495 | 199.669 | - | - | 830.4005 | 23.1464 | - | 2.8341 | - | 9.3159 | - | 31.7319 | 215.63 | - | 89.93 | 1151.94
Beaverton | OR | 97007 | Portland-Vancouver-Hillsboro, OR-WA | Washington | Portland Metro - 3 | 4C | Portland General Electric | NW Natural Gas | 121948 | 2020 | 2017 ORSC - Updated | No | No | No Solar | No |  |  |  |  | 2020-10-21 | 59 | 77 | 107 | 20% | 5.5 | 7.3 | 9.6 | 916.96 | 76.41 | 2065 | 18495 | 2 | 4 | Single-family detached | No | Enclosed crawl space | 884.0, 308.0 | 30.0, 67.0 | [7 empty] | 103.0, 23.0 | 0.0, 0.0 | 21.0, 21.0 | Between conditioned space and ambient, Between conditioned space and garage | 2134.0, 203.0 | 0.0, 0.0 | 23.0, 23.0 |  | 68.0, 65.0, 26.0, 55.0, 46.0, 40.0, 14.0 | 0.3, 0.3, 0.3, 0.3, 0.3, 0.3, 0.3 | 0.3, 0.3, 0.3, 0.3, 0.3, 0.3, 0.3 |  |  |  | 30 | 9 |  |  | Conditioned area | 1 | 92.1 | Natural gas | AFUE | Fuel-fired air distribution heater |  | Garage or open crawl space | 1 | 3.15 | Electric | Heat pump | 66 | - | - | - | 418.2 | 77.4 | 80 | CFM @ 50 Pascals | 100.0, 95.0, 5.0 | Conditioned space, Conditioned space, Attic, exposed | 8.0, 0.0, 8.0 |  |  | 2.82 | ACH @ 50 Pascals | Supply Only | 100 | 235.6259 | 160.5961 | - | - | 830.4005 | 24.1107 | - | 2.8341 | - | 9.1614 | - | 31.7319 | 220.89 | - | 89.93 | 1157.2
Beaverton | OR | 97007 | Portland-Vancouver-Hillsboro, OR-WA | Washington | Portland Metro - 3 | 4C | Portland General Electric | NW Natural Gas | 121949 | 2020 | 2017 ORSC - Updated | No | No | No Solar | No |  |  |  |  | 2020-10-21 | 58 | 77 | 107 | 21% | 5.5 | 7.3 | 9.6 | 910.03 | 75.84 | 2065 | 18495 | 2 | 4 | Single-family detached | No | Enclosed crawl space | 884.0, 308.0 | 30.0, 67.0 | [7 empty] | 103.0, 23.0 | 0.0, 0.0 | 21.0, 21.0 | Between conditioned space and ambient, Between conditioned space and garage | 2134.0, 203.0 | 0.0, 0.0 | 23.0, 23.0 |  | 68.0, 65.0, 26.0, 55.0, 46.0, 40.0, 14.0 | 0.3, 0.3, 0.3, 0.3, 0.3, 0.3, 0.3 | 0.3, 0.3, 0.3, 0.3, 0.3, 0.3, 0.3 |  |  |  | 30 | 9 |  |  | Conditioned area | 1 | 92.1 | Natural gas | AFUE | Fuel-fired air distribution heater |  | Garage or open crawl space | 1 | 3.15 | Electric | Heat pump | 66 | - | - | - | 418.1625 | 77.4375 | 45 | CFM @ 50 Pascals | 100.0, 90.0, 10.0 | Conditioned space, Conditioned space, Attic, exposed | 8.0, 0.0, 8.0 |  |  | 2.95 | ACH @ 50 Pascals | Supply Only | 100 | 229.6268 | 144.3942 | - | - | 830.4005 | 23.4555 | - | 2.8341 | - | 9.1218 | - | 31.7319 | 213.96 | - | 89.93 | 1150.27
Beaverton | OR | 97007 | Portland-Vancouver-Hillsboro, OR-WA | Washington | Portland Metro - 3 | 4C | Portland General Electric | NW Natural Gas | 121951 | 2020 | 2017 ORSC - Updated | No | No | No Solar | No |  |  |  |  | 2020-10-21 | 58 | 77 | 107 | 20% | 5.5 | 7.2 | 9.6 | 913.33 | 76.11 | 2065 | 18495 | 2 | 4 | Single-family detached | No | Enclosed crawl space | 884.0, 308.0 | 30.0, 67.0 | [7 empty] | 103.0, 23.0 | 0.0, 0.0 | 21.0, 21.0 | Between conditioned space and ambient, Between conditioned space and garage | 2134.0, 203.0 | 0.0, 0.0 | 23.0, 23.0 |  | 68.0, 65.0, 26.0, 55.0, 46.0, 40.0, 14.0 | 0.3, 0.3, 0.3, 0.3, 0.3, 0.3, 0.3 | 0.3, 0.3, 0.3, 0.3, 0.3, 0.3, 0.3 |  |  |  | 30 | 9 |  |  | Conditioned area | 1 | 92.1 | Natural gas | AFUE | Fuel-fired air distribution heater |  | Garage or open crawl space | 1 | 3.15 | Electric | Heat pump | 66 | - | - | - | 418.1625 | 77.4375 | 61 | CFM @ 50 Pascals | 100.0, 90.0, 10.0 | Conditioned space, Conditioned space, Attic, exposed | 8.0, 0.0, 8.0 |  |  | 3.19 | ACH @ 50 Pascals | Supply Only | 100 | 232.4893 | 152.0751 | - | - | 830.4005 | 23.768 | - | 2.8341 | - | 9.1408 | - | 31.7319 | 217.26 | - | 89.93 | 1153.57
Beaverton | OR | 97007 | Portland-Vancouver-Hillsboro, OR-WA | Washington | Portland Metro - 3 | 4C | Portland General Electric | NW Natural Gas | 121952 | 2020 | 2017 ORSC - Updated | No | No | No Solar | No |  |  |  |  | 2020-10-21 | 58 | 77 | 107 | 21% | 5.5 | 7.2 | 9.6 | 910.58 | 75.88 | 2065 | 18495 | 2 | 4 | Single-family detached | No | Enclosed crawl space | 884.0, 308.0 | 30.0, 67.0 | [7 empty] | 103.0, 23.0 | 0.0, 0.0 | 21.0, 21.0 | Between conditioned space and ambient, Between conditioned space and garage | 2134.0, 203.0 | 0.0, 0.0 | 23.0, 23.0 |  | 68.0, 65.0, 26.0, 55.0, 46.0, 40.0, 14.0 | 0.3, 0.3, 0.3, 0.3, 0.3, 0.3, 0.3 | 0.3, 0.3, 0.3, 0.3, 0.3, 0.3, 0.3 |  |  |  | 30 | 9 |  |  | Conditioned area | 1 | 92.1 | Natural gas | AFUE | Fuel-fired air distribution heater |  | Garage or open crawl space | 1 | 3.15 | Electric | Heat pump | 66 | - | - | - | 418.163 | 77.4375 | 70 | CFM @ 50 Pascals | 100.0, 90.0, 10.0 | Conditioned space, Conditioned space, Attic, exposed | 8.0, 0.0, 8.0 |  |  | 2.59 | ACH @ 50 Pascals | Supply Only | 100 | 228.87 | 155.6081 | - | - | 830.4005 | 23.4181 | - | 2.8341 | - | 9.1602 | - | 31.7319 | 214.51 | - | 89.93 | 1150.82
Beaverton | OR | 97007 | Portland-Vancouver-Hillsboro, OR-WA | Washington | Portland Metro - 3 | 4C | Portland General Electric | NW Natural Gas | 121956 | 2020 | 2017 ORSC - Updated | No | No | No Solar | No |  |  |  |  | 2020-10-21 | 55 | 72 | 102 | 19% | 5.3 | 6.9 | 9.1 | 877.36 | 73.11 | 1885 | 16142 | 2 | 4 | Single-family detached | No | Enclosed crawl space | 68.0, 873.0, 79.0 | 30.0, 30.0, 67.0 | [7 empty] | 107.0, 23.0 | 0.0, 0.0 | 21.0, 21.0 | Between conditioned space and ambient, Between conditioned space and garage | 2012.0, 209.0 | 0.0, 0.0 | 23.0, 23.0 |  | 59.0, 68.0, 16.700001, 12.5, 55.0, 40.0, 12.5 | 0.3, 0.3, 0.3, 0.3, 0.3, 0.3, 0.3 | 0.3, 0.3, 0.3, 0.3, 0.3, 0.3, 0.3 |  |  |  | 30 | 9 |  |  | Conditioned area | 1 | 92.1 | Natural gas | AFUE | Fuel-fired air distribution heater |  | Garage or open crawl space | 1 | 3.15 | Electric | Heat pump | 66 | - | - | - | 381.713 | 70.6875 | 80 | CFM @ 50 Pascals | 100.0, 95.0, 5.0 | Conditioned space, Conditioned space, Attic, exposed | 8.0, 0.0, 8.0 |  |  | 3.26 | ACH @ 50 Pascals | Supply Only | 100 | 208.2533 | 149.7351 | - | - | 897.0208 | 21.3364 | - | 3.0615 | - | 9.1895 | - | 31.7319 | 196.07 | - | 97.15 | 1117.6
Beaverton | OR | 97007 | Portland-Vancouver-Hillsboro, OR-WA | Washington | Portland Metro - 3 | 4C | Portland General Electric | NW Natural Gas | 121957 | 2020 | 2017 ORSC - Updated | No | No | No Solar | No |  |  |  |  | 2020-10-21 | 57 | 77 | 107 | 21% | 5.5 | 7.2 | 9.6 | 906.42 | 75.53 | 2065 | 18495 | 2 | 4 | Single-family detached | No | Enclosed crawl space | 884.0, 308.0 | 30.0, 67.0 | [7 empty] | 103.0, 23.0 | 0.0, 0.0 | 21.0, 21.0 | Between conditioned space and ambient, Between conditioned space and garage | 2134.0, 203.0 | 0.0, 0.0 | 23.0, 23.0 |  | 68.0, 65.0, 26.0, 55.0, 46.0, 40.0, 14.0 | 0.3, 0.3, 0.3, 0.3, 0.3, 0.3, 0.3 | 0.3, 0.3, 0.3, 0.3, 0.3, 0.3, 0.3 |  |  |  | 30 | 9 |  |  | Conditioned area | 1 | 92.1 | Natural gas | AFUE | Fuel-fired air distribution heater |  | Garage or open crawl space | 1 | 3.15 | Electric | Heat pump | 66 | - | - | - | 418.163 | 77.4375 | 54 | CFM @ 50 Pascals | 100.0, 90.0, 10.0 | Conditioned space, Conditioned space, Attic, exposed | 8.0, 0.0, 8.0 |  |  | 2.58 | ACH @ 50 Pascals | Supply Only | 100 | 225.092 | 147.2487 | - | - | 830.4005 | 23.0118 | - | 2.8341 | - | 9.1409 | - | 31.7319 | 210.35 | - | 89.93 | 1146.66
Beaverton | OR | 97007 | Portland-Vancouver-Hillsboro, OR-WA | Washington | Portland Metro - 3 | 4C | Portland General Electric | NW Natural Gas | 121958 | 2020 | 2017 ORSC - Updated | No | No | No Solar | No |  |  |  |  | 2020-10-21 | 54 | 70 | 97 | 19% | 5.1 | 6.7 | 8.7 | 845.86 | 70.49 | 1730 | 15828 | 2 | 4 | Single-family detached | No | Enclosed crawl space | 700.0, 330.0 | 30.0, 67.0 | [7 empty] | 91.0, 19.0 | 0.0, 0.0 | 21.0, 21.0 | Between conditioned space and ambient, Between conditioned space and garage | 779.0, 198.0, 1104.0 | 0.0, 0.0, 0.0 | 23.0, 23.0, 23.0 |  | 43.5, 12.5, 40.0, 12.5, 37.5, 61.0 | 0.3, 0.3, 0.3, 0.3, 0.3, 0.3 | 0.3, 0.3, 0.3, 0.3, 0.3, 0.3 |  |  |  | 30.0, 0.0 | 9.0, 30.0 |  |  | Conditioned area | 1 | 92.1 | Natural gas | AFUE | Fuel-fired air distribution heater |  | Garage or open crawl space | 1 | 3.15 | Electric | Heat pump | 66 | - | - | - | 350.325 | 129.75 | 65 | CFM @ 50 Pascals | 100.0, 90.0, 10.0 | Conditioned space, Conditioned space, Attic, exposed | 8.0, 0.0, 8.0 |  |  | 3.99 | ACH @ 50 Pascals | Supply Only | 100 | 197.2787 | 137.317 | - | - | 880.8717 | 20.1965 | - | 3.0064 | - | 9.1723 | - | 31.7319 | 185.25 | - | 95.4 | 1086.1
Beaverton | OR | 97007 | Portland-Vancouver-Hillsboro, OR-WA | Washington | Portland Metro - 3 | 4C | Portland General Electric | NW Natural Gas | 121959 | 2020 | 2017 ORSC - Updated | No | No | No Solar | No |  |  |  |  | 2020-10-21 | 58 | 77 | 107 | 20% | 5.5 | 7.2 | 9.6 | 913.51 | 76.13 | 2065 | 18495 | 2 | 4 | Single-family detached | No | Enclosed crawl space | 884.0, 308.0 | 30.0, 67.0 | [7 empty] | 103.0, 23.0 | 0.0, 0.0 | 21.0, 21.0 | Between conditioned space and ambient, Between conditioned space and garage | 2134.0, 203.0 | 0.0, 0.0 | 23.0, 23.0 |  | 68.0, 65.0, 26.0, 55.0, 46.0, 40.0, 14.0 | 0.3, 0.3, 0.3, 0.3, 0.3, 0.3, 0.3 | 0.3, 0.3, 0.3, 0.3, 0.3, 0.3, 0.3 |  |  |  | 30 | 9 |  |  | Conditioned area | 1 | 92.1 | Natural gas | AFUE | Fuel-fired air distribution heater |  | Garage or open crawl space | 1 | 3.15 | Electric | Heat pump | 66 | - | - | - | 418.163 | 77.4375 | 80 | CFM @ 50 Pascals | 100.0, 95.0, 5.0 | Conditioned space, Conditioned space, Attic, exposed | 8.0, 0.0, 8.0 |  |  | 2.68 | ACH @ 50 Pascals | Supply Only | 100 | 231.6294 | 160.5962 | - | - | 830.4005 | 23.711 | - | 2.8341 | - | 9.1703 | - | 31.7319 | 217.44 | - | 89.93 | 1153.75
Tigard | OR | 97223 | Portland-Vancouver-Hillsboro, OR-WA | Washington | Portland Metro - 3 | 4C | Portland General Electric | NW Natural Gas | 121961 | 2020 | 2017 ORSC - Updated | No | No | No Solar | No |  |  |  |  | 2020-10-21 | 69 | 89 | 122 | 19% | 6.3 | 8.2 | 10.9 | 1052.24 | 87.69 | 2533 | 23050 | 3 | 4 | Single-family detached | No | More than one type | 668.0, 441.0 | 30.0, 67.0 | [7 empty] | 250.0, 22.0, 22.0 | 0.0, 0.0, 0.0 | 21.0, 21.0, 21.0 | Between conditioned space and ambient, Between conditioned space and garage, Between conditioned space and enclosed crawl | 2973.0, 206.0 | 0.0, 0.0 | 23.0, 23.0 |  | 54.0, 102.699997, 54.0, 56.5, 55.0, 36.0, 40.0, 26.0 | 0.3, 0.3, 0.3, 0.3, 0.3, 0.3, 0.3, 0.3 | 0.3, 0.3, 0.3, 0.3, 0.3, 0.3, 0.3, 0.3 |  |  |  | 30 | 9 |  |  | Conditioned area | 1 | 92.1 | Natural gas | AFUE | Fuel-fired air distribution heater |  | Garage or open crawl space | 1 | 3.15 | Electric | Heat pump | 66 | - | - | - | 512.9326 | 94.9875 | 42 | CFM @ 50 Pascals | 75.0, 90.0, 5.0, 25.0, 5.0 | Conditioned space, Conditioned space, Attic, exposed, Enclosed crawl space, Enclosed crawl space | 8.0, 0.0, 8.0, 8.0, 8.0 |  |  | 2.41 | ACH @ 50 Pascals | Supply Only | 100 | 319.4782 | 179.0275 | - | - | 864.407 | 32.5588 | - | 2.9502 | - | 9.0701 | - | 31.7319 | 295.31 | - | 93.62 | 1292.48
Tigard | OR | 97224 | Portland-Vancouver-Hillsboro, OR-WA | Washington | Portland Metro - 3 | 4C | Portland General Electric | NW Natural Gas | 121963 | 2020 | 2017 ORSC - Updated | No | No | No Solar | No |  |  |  |  | 2020-10-21 | 68 | 88 | 108 | 20% | 6 | 7.7 | 9.6 | 981.21 | 81.77 | 2071 | 23392 | 3 | 3 | Single-family detached | No | More than one type | 632.0, 458.0 | 30.0, 67.0 | [7 empty] | 96.0, 22.0, 22.0 | 0.0, 0.0, 0.0 | 21.0, 21.0, 21.0 | Between conditioned space and ambient, Between conditioned space and garage, Between conditioned space and enclosed crawl | 2693.0, 206.0, 205.199997 | 0.0, 0.0, 0.0 | 23.0, 23.0, 23.0 |  | 99.0, 76.5, 54.0, 152.699997 | 0.3, 0.3, 0.3, 0.3 | 0.3, 0.3, 0.3, 0.3 |  |  |  | 30 | 9 |  |  | Conditioned area | 1 | 92.1 | Natural gas | AFUE | Fuel-fired air distribution heater |  | Garage or open crawl space | 1 | 3.15 | Electric | Heat pump | 66 | - | - | - | 419.378 | 77.6625 | 66 | CFM @ 50 Pascals | 75.0, 90.0, 5.0, 25.0, 5.0 | Conditioned space, Conditioned space, Attic, exposed, Enclosed crawl space, Enclosed crawl space | 8.0, 0.0, 8.0, 8.0, 8.0 |  |  | 2.33 | ACH @ 50 Pascals | Supply Only | 100 | 344.1795 | 187.9111 | - | - | 747.3633 | 35.0593 | - | 2.5507 | - | 9.0592 | - | 31.7319 | 317.61 | - | 80.94 | 1221.45
Tigard | OR | 97223 | Portland-Vancouver-Hillsboro, OR-WA | Washington | Portland Metro - 3 | 4C | Portland General Electric | NW Natural Gas | 121964 | 2020 | 2017 ORSC - Updated | No | No | No Solar | No |  |  |  |  | 2020-10-21 | 69 | 89 | 122 | 19% | 6.4 | 8.2 | 10.9 | 1055.88 | 87.99 | 2533 | 23050 | 3 | 4 | Single-family detached | No | More than one type | 668.0, 441.0 | 30.0, 67.0 | [7 empty] | 250.0, 22.0, 22.0 | 0.0, 0.0, 0.0 | 21.0, 21.0, 21.0 | Between conditioned space and ambient, Between conditioned space and garage, Between conditioned space and enclosed crawl | 2973.0, 206.0 | 0.0, 0.0 | 23.0, 23.0 |  | 54.0, 102.699997, 54.0, 56.5, 55.0, 36.0, 40.0, 26.0 | 0.3, 0.3, 0.3, 0.3, 0.3, 0.3, 0.3, 0.3 | 0.3, 0.3, 0.3, 0.3, 0.3, 0.3, 0.3, 0.3 |  |  |  | 30 | 9 |  |  | Conditioned area | 1 | 92.1 | Natural gas | AFUE | Fuel-fired air distribution heater |  | Garage or open crawl space | 1 | 3.15 | Electric | Heat pump | 66 | - | - | - | 512.933 | 94.9875 | 30 | CFM @ 50 Pascals | 75.0, 90.0, 5.0, 25.0, 5.0 | Conditioned space, Conditioned space, Attic, exposed, Enclosed crawl space, Enclosed crawl space | 8.0, 0.0, 8.0, 8.0, 8.0 |  |  | 2.79 | ACH @ 50 Pascals | Supply Only | 100 | 323.8678 | 177.651 | - | - | 864.407 | 32.9931 | - | 2.9502 | - | 9.0611 | - | 31.7319 | 298.95 | - | 93.62 | 1296.12
Tigard | OR | 97223 | Portland-Vancouver-Hillsboro, OR-WA | Washington | Portland Metro - 3 | 4C | Portland General Electric | NW Natural Gas | 121965 | 2020 | 2017 ORSC - Updated | No | No | No Solar | No |  |  |  |  | 2020-10-21 | 70 | 88 | 108 | 17% | 6.1 | 7.7 | 9.6 | 997.32 | 83.11 | 2071 | 23392 | 3 | 3 | Single-family detached | No | More than one type | 632.0, 458.0 | 30.0, 67.0 | [7 empty] | 96.0, 22.0, 22.0 | 0.0, 0.0, 0.0 | 21.0, 21.0, 21.0 | Between conditioned space and ambient, Between conditioned space and garage, Between conditioned space and enclosed crawl | 2693.0, 206.0, 205.199997 | 0.0, 0.0, 0.0 | 23.0, 23.0, 23.0 |  | 99.0, 76.5, 54.0, 152.699997 | 0.3, 0.3, 0.3, 0.3 | 0.3, 0.3, 0.3, 0.3 |  |  |  | 30 | 9 |  |  | Conditioned area | 1 | 92.1 | Natural gas | AFUE | Fuel-fired air distribution heater |  | Garage or open crawl space | 1 | 3.15 | Electric | Heat pump | 66 | - | - | - | 419.378 | 77.6625 | 90 | CFM @ 50 Pascals | 75.0, 90.0, 5.0, 25.0, 5.0 | Conditioned space, Conditioned space, Attic, exposed, Enclosed crawl space, Enclosed crawl space | 8.0, 0.0, 8.0, 8.0, 8.0 |  |  | 2.84 | ACH @ 50 Pascals | Supply Only | 100 | 361.3394 | 199.8359 | - | - | 747.3633 | 36.816 | - | 2.5507 | - | 9.0646 | - | 31.7319 | 333.72 | - | 80.94 | 1237.56
Tigard | OR | 97224 | Portland-Vancouver-Hillsboro, OR-WA | Washington | Portland Metro - 3 | 4C | Portland General Electric | NW Natural Gas | 121966 | 2020 | 2017 ORSC - Updated | No | No | No Solar | No |  |  |  |  | 2020-10-21 | 55 | 72 | 102 | 20% | 5.3 | 6.9 | 9.1 | 873.64 | 72.8 | 1885 | 16142 | 2 | 4 | Single-family detached | No | Enclosed crawl space | 68.0, 873.0, 79.0 | 30.0, 30.0, 67.0 | [7 empty] | 107.0, 23.0 | 0.0, 0.0 | 21.0, 21.0 | Between conditioned space and ambient, Between conditioned space and garage | 2012.0, 209.0 | 0.0, 0.0 | 23.0, 23.0 |  | 59.0, 68.0, 16.700001, 12.5, 55.0, 40.0, 12.5 | 0.3, 0.3, 0.3, 0.3, 0.3, 0.3, 0.3 | 0.3, 0.3, 0.3, 0.3, 0.3, 0.3, 0.3 |  |  |  | 30 | 9 |  |  | Conditioned area | 1 | 92.1 | Natural gas | AFUE | Fuel-fired air distribution heater |  | Garage or open crawl space | 1 | 3.15 | Electric | Heat pump | 66 | - | - | - | 381.713 | 70.6875 | 74 | CFM @ 50 Pascals | 100.0, 90.0, 10.0 | Conditioned space, Conditioned space, Attic, exposed | 8.0, 0.0, 8.0 |  |  | 2.63 | ACH @ 50 Pascals | Supply Only | 100 | 204.3114 | 146.8162 | - | - | 897.0208 | 20.9322 | - | 3.0615 | - | 9.1892 | - | 31.7319 | 192.35 | - | 97.15 | 1113.88
Tigard | OR | 97224 | Portland-Vancouver-Hillsboro, OR-WA | Washington | Portland Metro - 3 | 4C | Portland General Electric | NW Natural Gas | 121967 | 2020 | 2017 ORSC - Updated | No | No | No Solar | No |  |  |  |  | 2020-10-21 | 54 | 70 | 97 | 19% | 5.1 | 6.7 | 8.7 | 847.76 | 70.65 | 1730 | 15828 | 2 | 4 | Single-family detached | No | Enclosed crawl space | 700.0, 330.0 | 30.0, 67.0 | [7 empty] | 91.0, 19.0 | 0.0, 0.0 | 21.0, 21.0 | Between conditioned space and ambient, Between conditioned space and garage | 779.0, 198.0, 1104.0 | 0.0, 0.0, 0.0 | 23.0, 23.0, 23.0 |  | 43.5, 12.5, 40.0, 12.5, 37.5, 61.0 | 0.3, 0.3, 0.3, 0.3, 0.3, 0.3 | 0.3, 0.3, 0.3, 0.3, 0.3, 0.3 |  |  |  | 30.0, 0.0 | 9.0, 30.0 |  |  | Conditioned area | 1 | 92.1 | Natural gas | AFUE | Fuel-fired air distribution heater |  | Garage or open crawl space | 1 | 3.15 | Electric | Heat pump | 66 | - | - | - | 350.325 | 129.75 | 80 | CFM @ 50 Pascals | 100.0, 95.0, 5.0 | Conditioned space, Conditioned space, Attic, exposed | 8.0, 0.0, 8.0 |  |  | 3.71 | ACH @ 50 Pascals | Supply Only | 100 | 198.7974 | 142.746 | - | - | 880.8717 | 20.3669 | - | 3.0064 | - | 9.1888 | - | 31.7319 | 187.15 | - | 95.4 | 1088
Tigard | OR | 97224 | Portland-Vancouver-Hillsboro, OR-WA | Washington | Portland Metro - 3 | 4C | Portland General Electric | NW Natural Gas | 121968 | 2020 | 2017 ORSC - Updated | No | No | No Solar | No |  |  |  |  | 2020-10-21 | 55 | 72 | 102 | 20% | 5.3 | 6.9 | 9.1 | 875.84 | 72.99 | 1885 | 16142 | 2 | 4 | Single-family detached | No | Enclosed crawl space | 68.0, 873.0, 79.0 | 30.0, 30.0, 67.0 | [7 empty] | 107.0, 23.0 | 0.0, 0.0 | 21.0, 21.0 | Between conditioned space and ambient, Between conditioned space and garage | 2012.0, 209.0 | 0.0, 0.0 | 23.0, 23.0 |  | 59.0, 68.0, 16.700001, 12.5, 55.0, 40.0, 12.5 | 0.3, 0.3, 0.3, 0.3, 0.3, 0.3, 0.3 | 0.3, 0.3, 0.3, 0.3, 0.3, 0.3, 0.3 |  |  |  | 30 | 9 |  |  | Conditioned area | 1 | 92.1 | Natural gas | AFUE | Fuel-fired air distribution heater |  | Garage or open crawl space | 1 | 3.15 | Electric | Heat pump | 66 | - | - | - | 381.713 | 70.6875 | 80 | CFM @ 50 Pascals | 100.0, 95.0, 5.0 | Conditioned space, Conditioned space, Attic, exposed | 8.0, 0.0, 8.0 |  |  | 2.78 | ACH @ 50 Pascals | Supply Only | 100 | 206.4933 | 149.7351 | - | - | 897.0208 | 21.1604 | - | 3.0615 | - | 9.1941 | - | 31.7319 | 194.55 | - | 97.15 | 1116.08
Tigard | OR | 97224 | Portland-Vancouver-Hillsboro, OR-WA | Washington | Portland Metro - 3 | 4C | Portland General Electric | NW Natural Gas | 121969 | 2020 | 2017 ORSC - Updated | No | No | No Solar | No |  |  |  |  | 2020-10-21 | 56 | 72 | 102 | 18% | 5.3 | 6.9 | 9.1 | 882.68 | 73.56 | 1885 | 16142 | 2 | 4 | Single-family detached | No | Enclosed crawl space | 68.0, 873.0, 79.0 | 30.0, 30.0, 67.0 | [7 empty] | 107.0, 23.0 | 0.0, 0.0 | 21.0, 21.0 | Between conditioned space and ambient, Between conditioned space and garage | 2012.0, 209.0 | 0.0, 0.0 | 23.0, 23.0 |  | 59.0, 68.0, 16.700001, 12.5, 55.0, 40.0, 12.5 | 0.3, 0.3, 0.3, 0.3, 0.3, 0.3, 0.3 | 0.3, 0.3, 0.3, 0.3, 0.3, 0.3, 0.3 |  |  |  | 30 | 9 |  |  | Conditioned area | 1 | 92.1 | Natural gas | AFUE | Fuel-fired air distribution heater |  | Garage or open crawl space | 1 | 3.15 | Electric | Heat pump | 66 | - | - | - | 381.713 | 70.6875 | 73 | CFM @ 50 Pascals | 100.0, 90.0, 10.0 | Conditioned space, Conditioned space, Attic, exposed | 8.0, 0.0, 8.0 |  |  | 3.87 | ACH @ 50 Pascals | Supply Only | 100 | 214.7237 | 147.2233 | - | - | 897.0208 | 21.9748 | - | 3.0615 | - | 9.1645 | - | 31.7319 | 201.39 | - | 97.15 | 1122.92
Tigard | OR | 97224 | Portland-Vancouver-Hillsboro, OR-WA | Washington | Portland Metro - 3 | 4C | Portland General Electric | NW Natural Gas | 121970 | 2020 | 2017 ORSC - Updated | No | No | No Solar | No |  |  |  |  | 2020-10-21 | 55 | 72 | 102 | 20% | 5.3 | 6.9 | 9.1 | 872.38 | 72.7 | 1885 | 16142 | 2 | 4 | Single-family detached | No | Enclosed crawl space | 68.0, 873.0, 79.0 | 30.0, 30.0, 67.0 | [7 empty] | 107.0, 23.0 | 0.0, 0.0 | 21.0, 21.0 | Between conditioned space and ambient, Between conditioned space and garage | 2012.0, 209.0 | 0.0, 0.0 | 23.0, 23.0 |  | 59.0, 68.0, 16.700001, 12.5, 55.0, 40.0, 12.5 | 0.3, 0.3, 0.3, 0.3, 0.3, 0.3, 0.3 | 0.3, 0.3, 0.3, 0.3, 0.3, 0.3, 0.3 |  |  |  | 30 | 9 |  |  | Conditioned area | 1 | 92.1 | Natural gas | AFUE | Fuel-fired air distribution heater |  | Garage or open crawl space | 1 | 3.15 | Electric | Heat pump | 66 | - | - | - | 381.713 | 70.6875 | 47 | CFM @ 50 Pascals | 100.0, 90.0, 10.0 | Conditioned space, Conditioned space, Attic, exposed | 8.0, 0.0, 8.0 |  |  | 3.32 | ACH @ 50 Pascals | Supply Only | 100 | 204.413 | 134.324 | - | - | 897.0208 | 20.8997 | - | 3.0615 | - | 9.1431 | - | 31.7319 | 191.09 | - | 97.15 | 1112.62
Tigard | OR | 97224 | Portland-Vancouver-Hillsboro, OR-WA | Washington | Portland Metro - 3 | 4C | Portland General Electric | NW Natural Gas | 121971 | 2020 | 2017 ORSC - Updated | No | No | No Solar | No |  |  |  |  | 2020-10-21 | 58 | 77 | 107 | 21% | 5.5 | 7.3 | 9.6 | 914.97 | 76.25 | 2065 | 18495 | 2 | 4 | Single-family detached | No | Enclosed crawl space | 884.0, 308.0 | 30.0, 67.0 | [7 empty] | 103.0, 23.0 | 0.0, 0.0 | 21.0, 21.0 | Between conditioned space and ambient, Between conditioned space and garage | 2134.0, 203.0 | 0.0, 0.0 | 23.0, 23.0 |  | 68.0, 65.0, 26.0, 55.0, 46.0, 40.0, 14.0 | 0.3, 0.3, 0.3, 0.3, 0.3, 0.3, 0.3 | 0.3, 0.3, 0.3, 0.3, 0.3, 0.3, 0.3 |  |  |  | 30 | 9 |  |  | Conditioned area | 1 | 92.1 | Natural gas | AFUE | Fuel-fired air distribution heater |  | Garage or open crawl space | 1 | 3.15 | Electric | Heat pump | 66 | - | - | - | 418.163 | 77.4375 | 65 | CFM @ 50 Pascals | 100.0, 90.0, 10.0 | Conditioned space, Conditioned space, Attic, exposed | 8.0, 0.0, 8.0 |  |  | 3 | ACH @ 50 Pascals | Supply Only | 100 | 234.2782 | 153.0018 | - | - | 830.4005 | 23.95 | - | 2.8341 | - | 9.14 | - | 31.7319 | 218.9 | - | 89.93 | 1155.21
North Plains | OR | 97133 | Portland-Vancouver-Hillsboro, OR-WA | Washington | Portland Metro - 3 | 4C | Portland General Electric | NW Natural Gas | 121999 | 2020 | 2017 ORSC - Updated | No | No | No Solar | No |  |  |  |  | 2020-10-21 | 61 | 74 | 106 | 13% | 5.7 | 6.9 | 9.5 | 930.95 | 77.58 | 2008 | 18273 | 1 | 3 | Single-family detached | No | Enclosed crawl space | 2008 | 30 | [7 empty] | - | - | - | - | 1558.0, 355.0 | 0.0, 0.0 | 23.0, 23.0 |  | 54.0, 22.5, 138.0, 84.0 | 0.3, 0.3, 0.3, 0.3 | 0.3, 0.3, 0.3, 0.3 |  |  |  | 30 | 9 |  |  | Conditioned area | 1 | 96.2 | Natural gas | AFUE | Fuel-fired air distribution heater |  | Garage or open crawl space | 1 | 3.15 | Electric | Heat pump | 66 | - | - | - | 542.16 | 100.4 | 77 | CFM @ 50 Pascals | 10.0, 10.0, 90.0, 90.0 | Conditioned space, Conditioned space, Attic, exposed, Attic, exposed | 0.0, 0.0, 8.0, 8.0 |  |  | 3.91 | ACH @ 50 Pascals | Supply Only | 100 | 272.13 | 183.4345 | - | - | 694.2569 | 27.8391 | - | 2.3695 | - | 9.1558 | - | 31.7319 | 254.89 | - | 75.19 | 1171.19
North Plains | OR | 97133 | Portland-Vancouver-Hillsboro, OR-WA | Washington | Portland Metro - 3 | 4C | Portland General Electric | NW Natural Gas | 122001 | 2020 | 2017 ORSC - Updated | No | No | No Solar | No |  |  |  |  | 2020-10-21 | 62 | 73 | 106 | 11% | 5.7 | 6.8 | 9.5 | 935.7 | 77.97 | 2008 | 18273 | 1 | 3 | Single-family detached | No | Enclosed crawl space | 2008 | 30 | [7 empty] | - | - | - | - | 1558.0, 355.0 | 0.0, 0.0 | 23.0, 23.0 |  | 54.0, 22.5, 138.0, 84.0 | 0.3, 0.3, 0.3, 0.3 | 0.3, 0.3, 0.3, 0.3 |  |  |  | 30 | 9 |  |  | Conditioned area | 1 | 96 | Natural gas | AFUE | Fuel-fired air distribution heater |  | Garage or open crawl space | 1 | 3.15 | Electric | Heat pump | 66 | - | - | - | 542.16 | 100.4 | 119 | CFM @ 50 Pascals | 10.0, 10.0, 90.0, 90.0 | Conditioned space, Conditioned space, Attic, exposed, Attic, exposed | 0.0, 0.0, 8.0, 8.0 |  |  | 4 | ACH @ 50 Pascals | Supply Only | 100 | 279.5304 | 407.9325 | - | - | 694.2569 | 29.3453 | - | 2.3695 | - | 9.7304 | - | 31.7319 | 285.54 | - | 75.19 | 1175.94
Beaverton | OR | 97007 | Portland-Vancouver-Hillsboro, OR-WA | Washington | Portland Metro - 3 | 4C | Portland General Electric | NW Natural Gas | 122019 | 2020 | 2017 ORSC - Updated | No | No | No Solar | No |  |  |  |  | 2020-10-21 | 57 | 77 | 107 | 22% | 5.5 | 7.3 | 9.6 | 911.02 | 75.92 | 2065 | 18495 | 2 | 4 | Single-family detached | No | Enclosed crawl space | 884.0, 308.0 | 30.0, 67.0 | [7 empty] | 103.0, 23.0 | 0.0, 0.0 | 21.0, 21.0 | Between conditioned space and ambient, Between conditioned space and garage | 2134.0, 203.0 | 0.0, 0.0 | 23.0, 23.0 |  | 68.0, 65.0, 26.0, 55.0, 46.0, 40.0, 14.0 | 0.3, 0.3, 0.3, 0.3, 0.3, 0.3, 0.3 | 0.3, 0.3, 0.3, 0.3, 0.3, 0.3, 0.3 |  |  |  | 30 | 9 |  |  | Conditioned area | 1 | 96.6 | Natural gas | AFUE | Fuel-fired air distribution heater |  | Garage or open crawl space | 1 | 3.15 | Electric | Heat pump | 66 | - | - | - | 418.163 | 77.4375 | 80 | CFM @ 50 Pascals | 100.0, 95.0, 5.0 | Conditioned space, Conditioned space, Attic, exposed | 8.0, 0.0, 8.0 |  |  | 2.73 | ACH @ 50 Pascals | Supply Only | 100 | 223.8667 | 199.6691 | - | - | 830.4005 | 23.0681 | - | 2.8341 | - | 9.3182 | - | 31.7319 | 214.95 | - | 89.93 | 1151.26
Happy Valley | OR | 97086 | Portland-Vancouver-Hillsboro, OR-WA | Clackamas | Portland Metro - 3 | 4C | Portland General Electric | NW Natural Gas | 96134 | 2020 | 2017 ORSC - Updated | No | Yes | No Solar | No |  |  |  |  | 2020-10-21 | 62 | 87 | 116 | 28% | 5.6 | 7.2 | 10.4 | 929.22 | 77.44 | 2351 | 21993 | 2 | 3 | Single-family detached | No | Enclosed crawl space | 936.0, 387.0, 228.0 | 38.0, 67.0, 67.0 | [7 empty] | 124.0, 39.0 | 8.0, 0.0 | 21.0, 21.0 | Between conditioned space and ambient, Between conditioned space and garage | 2468.0, 351.0 | 8.0, 0.0 | 21.0, 21.0 |  | 81.099998, 97.400002, 60.799999, 134.100006 | 0.3, 0.3, 0.3, 0.3 | 0.3, 0.3, 0.3, 0.3 |  |  |  | 19 | 12.3 |  |  | Conditioned area | 1 | 96 | Natural gas | AFUE | Fuel-fired air distribution heater |  | Garage or open crawl space | 1 | 0.95 | Natural gas | Instant water heater | - | - | - | - | 476.0775 | 88.1625 | 32 | CFM @ 50 Pascals | 95.0, 95.0, 5.0, 5.0 | Conditioned space, Conditioned space, Attic, exposed, Attic, exposed | 0.0, 0.0, 8.0, 8.0 |  |  | 2.49 | ACH @ 50 Pascals | Supply Only | 100 | 241.8198 | 85.0031 | - | 79.0426 | - | 24.4721 | - | 7.9043 | - | 8.911 | - | 8.6564 | 218.07 | - | 68.42 | 1169.46
Happy Valley | OR | 97086 | Portland-Vancouver-Hillsboro, OR-WA | Clackamas | Portland Metro - 3 | 4C | Portland General Electric | NW Natural Gas | 98424 | 2020 | 2017 ORSC - Updated | No | Yes | No Solar | No |  |  |  |  | 2020-10-21 | 65 | 90 | 116 | 27% | 6 | 7.6 | 10.4 | 1010.11 | 84.18 | 2351 | 21993 | 2 | 3 | Single-family detached | No | Enclosed crawl space | 936.0, 387.0, 228.0 | 38.0, 67.0, 67.0 | [7 empty] | 124.0, 39.0 | 8.0, 0.0 | 21.0, 21.0 | Between conditioned space and ambient, Between conditioned space and garage | 2468.0, 351.0 | 8.0, 0.0 | 21.0, 21.0 |  | 97.400002, 69.799995, 11.3, 60.799999, 86.300003, 47.799999 | 0.3, 0.3, 0.3, 0.3, 0.3, 0.3 | 0.3, 0.3, 0.3, 0.3, 0.3, 0.3 |  |  |  | 19 | 12.3 |  |  | Conditioned area | 1 | 96 | Natural gas | AFUE | Fuel-fired air distribution heater |  | Garage or open crawl space | 1 | 0.95 | Natural gas | Instant water heater | - | Air conditioner | 13 | SEER | 476.0775 | 88.1625 | 36 | CFM @ 50 Pascals | 95.0, 95.0, 5.0, 5.0 | Conditioned space, Conditioned space, Attic, exposed, Attic, exposed | 0.0, 0.0, 8.0, 8.0 |  |  | 2.67 | ACH @ 50 Pascals | Supply Only | 100 | 248.4068 | 86.6144 | 694.249 | 79.0426 | - | 25.1363 | 2.3695 | 7.9043 | - | 8.9088 | 31.6645 | 8.6564 | 223.93 | 75.03 | 68.42 | 1250.35
Central Point | OR | 97502 | Medford, OR | Jackson | Southern - 6 | 4C | Pacific Power | Avista | 122033 | 2020 | 2017 ORSC - Updated | No | No | No Solar | No |  |  |  |  | 2020-10-21 | 69 | 100 | 116 | 30% | 6.4 | 8.2 | 10.4 | 987.04 | 82.25 | 2346 | 22114 | 1 | 4 | Single-family detached | No | Enclosed crawl space | 2346 | 38 | [7 empty] | - | - | - | - | 2065.0, 454.0 | 0.0, 0.0 | 23.0, 23.0 |  | 72.0, 116.0, 56.0, 4.0 | 0.3, 0.3, 0.3, 0.3 | 0.25, 0.25, 0.25, 0.25 |  |  |  | 47 | 12.3 |  |  | Attic | 1 | 96.1 | Natural gas | AFUE | Fuel-fired air distribution heater |  | Garage or open crawl space | 1 | 0.97 | Natural gas | Instant water heater | - | Air conditioner | 13 | SEER | 633.42 | 234.6 | 74 | CFM @ 50 Pascals | 100.0, 100.0 | Attic, under insulation, Attic, under insulation | 8.0, 8.0 |  |  | 2 | ACH @ 50 Pascals | Balanced | 100 | 244.5171 | 240.9445 | 919.3262 | 95.0936 | - | 25.274 | 3.1376 | 9.5094 | - | 9.9762 | 27.5251 | 9.406 | 252.14 | 86.36 | 89.44 | 1233.04
Beaverton | OR | 97007 | Portland-Vancouver-Hillsboro, OR-WA | Washington | Portland Metro - 3 | 4C | Portland General Electric | NW Natural Gas | 122053 | 2020 | 2017 ORSC - Updated | No | No | No Solar | No |  |  |  |  | 2020-10-21 | 57 | 77 | 107 | 22% | 5.5 | 7.3 | 9.6 | 909.29 | 75.77 | 2065 | 18495 | 2 | 4 | Single-family detached | No | Enclosed crawl space | 884.0, 308.0 | 30.0, 67.0 | [7 empty] | 103.0, 23.0 | 0.0, 0.0 | 21.0, 21.0 | Between conditioned space and ambient, Between conditioned space and garage | 2134.0, 203.0 | 0.0, 0.0 | 23.0, 23.0 |  | 68.0, 65.0, 26.0, 55.0, 46.0, 40.0, 14.0 | 0.3, 0.3, 0.3, 0.3, 0.3, 0.3, 0.3 | 0.3, 0.3, 0.3, 0.3, 0.3, 0.3, 0.3 |  |  |  | 30 | 9 |  |  | Conditioned area | 1 | 96.6 | Natural gas | AFUE | Fuel-fired air distribution heater |  | Garage or open crawl space | 1 | 3.15 | Electric | Heat pump | 66 | - | - | - | 418.163 | 77.4375 | 80 | CFM @ 50 Pascals | 100.0, 95.0, 5.0 | Conditioned space, Conditioned space, Attic, exposed | 8.0, 0.0, 8.0 |  |  | 2.49 | ACH @ 50 Pascals | Supply Only | 100 | 221.8591 | 199.6691 | - | - | 830.4005 | 22.8674 | - | 2.8341 | - | 9.3242 | - | 31.7319 | 213.22 | - | 89.93 | 1149.53
Sherwood | OR | 97140 | Portland-Vancouver-Hillsboro, OR-WA | Washington | Portland Metro - 3 | 4C | Portland General Electric | NW Natural Gas | 121934 | 2020 | 2017 ORSC - Updated | No | No | No Solar | No |  |  |  |  | 2020-10-22 | 77 | 99 | 144 | 19% | 7.2 | 9.1 | 12.7 | 1205.71 | 100.48 | 3248 | 29029 | 2 | 4 | Single-family detached | No | Enclosed crawl space | 56.0, 1360.0, 472.0 | 30.0, 30.0, 67.0 | [7 empty] | 141.0, 41.0 | 0.0, 0.0 | 21.0, 21.0 | Between conditioned space and ambient, Between conditioned space and garage | 2712.0, 368.0 | 0.0, 0.0 | 23.0, 23.0 |  | 54.0, 92.0, 83.0, 88.5, 50.0, 62.5, 80.0 | 0.3, 0.3, 0.3, 0.3, 0.3, 0.3, 0.3 | 0.3, 0.3, 0.3, 0.3, 0.3, 0.3, 0.3 |  |  |  | 30 | 9 |  |  | Conditioned area | 1 | 92.1 | Natural gas | AFUE | Fuel-fired air distribution heater |  | Garage or open crawl space | 1 | 2.9 | Electric | Heat pump | 80 | - | - | - | 657.72 | 121.8 | 80 | CFM @ 50 Pascals | 100.0, 95.0, 5.0 | Conditioned space, Conditioned space, Attic, exposed | 8.0, 0.0, 8.0 |  |  | 3.33 | ACH @ 50 Pascals | Supply Only | 100 | 364.7245 | 390.2867 | - | - | 903.1868 | 37.8045 | - | 3.0825 | - | 9.4493 | - | 31.7319 | 357.23 | - | 97.82 | 1445.94
Portland | OR | 97229 | Portland-Vancouver-Hillsboro, OR-WA | Washington | Portland Metro - 3 | 4C | Portland General Electric | NW Natural Gas | 96745 | 2020 | 2017 ORSC - Updated | No | No | No Solar | No |  |  |  |  | 2020-10-28 | 55 | 72 | 102 | 19% | 5.3 | 6.9 | 9.1 | 877.75 | 73.15 | 1885 | 16142 | 2 | 4 | Single-family detached | No | Enclosed crawl space | 68.0, 873.0, 79.0 | 30.0, 30.0, 67.0 | [7 empty] | 107.0, 23.0 | 0.0, 0.0 | 21.0, 21.0 | Between conditioned space and ambient, Between conditioned space and garage | 2012.0, 209.0 | 0.0, 0.0 | 23.0, 23.0 |  | 59.0, 68.0, 16.700001, 12.5, 55.0, 40.0, 12.5 | 0.3, 0.3, 0.3, 0.3, 0.3, 0.3, 0.3 | 0.3, 0.3, 0.3, 0.3, 0.3, 0.3, 0.3 |  |  |  | 30 | 9 |  |  | Conditioned area | 1 | 92.1 | Natural gas | AFUE | Fuel-fired air distribution heater |  | Garage or open crawl space | 1 | 3.15 | Electric | Heat pump | 66 | - | - | - | 381.7125 | 70.6875 | 80 | CFM @ 50 Pascals | 100.0, 95.0, 5.0 | Conditioned space, Conditioned space, Attic, exposed | 8.0, 0.0, 8.0 |  |  | 3.06 | ACH @ 50 Pascals | Supply Only | 100 | 208.7032 | 149.7351 | - | - | 897.0208 | 21.3814 | - | 3.0615 | - | 9.1883 | - | 31.7319 | 196.46 | - | 97.15 | 1117.99
Gresham | OR | 97080 | Portland-Vancouver-Hillsboro, OR-WA | Multnomah | Portland Metro - 3 | 4C | Portland General Electric | NW Natural Gas | 111645 | 2020 | 2017 ORSC - Updated | No | No | No Solar | No |  |  |  |  | 2020-10-28 | 44 | 54 | 92 | 13% | 4.4 | 5.5 | 8.3 | 795.62 | 66.3 | 1558 | 13304 | 2 | 3 | Single-family detached | No | Enclosed crawl space | 78.0, 684.0, 341.0 | 30.0, 30.0, 30.0 | [7 empty] | 89.0, 18.0 | 0.0, 0.0 | 21.0, 21.0 | Between conditioned space and ambient, Between conditioned space and garage | 1705.0, 141.0 | 0.0, 0.0 | 21.0, 21.0 |  | 85.5, 20.5, 32.0, 6.0 | 0.3, 0.3, 0.3, 0.3 | 0.3, 0.3, 0.3, 0.3 |  |  |  | 30 | 9 |  |  | Attic | 1 | 92.1 | Natural gas | AFUE | Fuel-fired air distribution heater |  | Garage or open crawl space | 1 | 3.51 | Electric | Heat pump | 65 | - | - | - | 315.495 | 58.425 | 96 | CFM @ 50 Pascals | 50.0, 100.0, 50.0 | Attic, exposed, Attic, exposed, Conditioned space | 8.0, 8.0, 0.0 |  |  | 4.83 | ACH @ 50 Pascals | Supply Only | 100 | 216.8567 | 164.221 | - | - | 651.5591 | 22.2462 | - | 2.2238 | - | 9.2181 | - | 31.7319 | 205.07 | - | 70.56 | 1035.86
Portland | OR | 97229 | Portland-Vancouver-Hillsboro, OR-WA | Clackamas | Portland Metro - 3 | 4C | Portland General Electric | NW Natural Gas | 112596 | 2020 | 2017 ORSC - Updated | No | No | No Solar | No |  |  |  |  | 2020-10-28 | 84 | 110 | 159 | 22% | 7.7 | 10 | 14 | 1289.66 | 107.47 | 3719 | 33392 | 3 | 4 | Single-family detached | No | More than one type | 256.0, 50.0, 939.0, 354.0 | 30.0, 30.0, 30.0, 67.0 | [7 empty] | 213.0, 35.0, 41.0 | 0.0, 0.0, 0.0 | 21.0, 21.0, 21.0 | Between conditioned space and ambient, Between conditioned space and garage, Between conditioned space and enclosed crawl | 3227.0, 316.0 | 0.0, 0.0 | 23.0, 23.0 |  | 30.0, 66.300003, 240.0, 30.0, 75.0, 47.0, 62.5, 27.5 | 0.3, 0.3, 0.3, 0.3, 0.3, 0.3, 0.3, 0.3 | 0.3, 0.3, 0.3, 0.3, 0.3, 0.3, 0.3, 0.3 |  |  |  | 30 | 9 |  |  | Conditioned area | 1 | 92.1 | Natural gas | AFUE | Fuel-fired air distribution heater |  | Garage or open crawl space | 1 | 2.9 | Electric | Heat pump | 80 | - | - | - | 753.0975 | 139.4625 | 80 | CFM @ 50 Pascals | 100.0, 95.0, 5.0 | Conditioned space, Conditioned space, Attic, exposed | 8.0, 0.0, 8.0 |  |  | 3.09 | ACH @ 50 Pascals | Supply Only | 100 | 416.9439 | 195.5171 | - | - | 924.9329 | 42.3617 | - | 3.1568 | - | 9.0007 | - | 31.7319 | 381.28 | - | 100.17 | 1529.9
Portland | OR | 97229 | Portland-Vancouver-Hillsboro, OR-WA | Washington | Portland Metro - 3 | 4C | Portland General Electric | NW Natural Gas | 113973 | 2020 | 2017 ORSC - Updated | No | No | No Solar | No |  |  |  |  | 2020-10-28 | 76 | 99 | 144 | 21% | 7 | 9.1 | 12.7 | 1178.14 | 98.18 | 3248 | 29029 | 2 | 4 | Single-family detached | No | Enclosed crawl space | 56.0, 1360.0, 472.0 | 30.0, 30.0, 67.0 | [7 empty] | 141.0, 41.0 | 0.0, 0.0 | 21.0, 21.0 | Between conditioned space and ambient, Between conditioned space and garage | 2712.0, 368.0 | 0.0, 0.0 | 23.0, 23.0 |  | 54.0, 92.0, 83.0, 88.5, 50.0, 62.5, 80.0 | 0.3, 0.3, 0.3, 0.3, 0.3, 0.3, 0.3 | 0.3, 0.3, 0.3, 0.3, 0.3, 0.3, 0.3 |  |  |  | 30 | 9 |  |  | Conditioned area | 1 | 92.1 | Natural gas | AFUE | Fuel-fired air distribution heater |  | Garage or open crawl space | 1 | 2.9 | Electric | Heat pump | 80 | - | - | - | 657.72 | 121.8 | 80 | CFM @ 50 Pascals | 100.0, 95.0, 5.0 | Conditioned space, Conditioned space, Attic, exposed | 8.0, 0.0, 8.0 |  |  | 3.03 | ACH @ 50 Pascals | Supply Only | 100 | 359.6542 | 175.7384 | - | - | 903.1868 | 36.5652 | - | 3.0825 | - | 9.0157 | - | 31.7319 | 329.66 | - | 97.82 | 1418.38
Portland | OR | 97229 | Portland-Vancouver-Hillsboro, OR-WA | Washington | Portland Metro - 3 | 4C | Portland General Electric | NW Natural Gas | 113975 | 2020 | 2017 ORSC - Updated | No | No | No Solar | No |  |  |  |  | 2020-10-28 | 69 | 92 | 131 | 21% | 6.5 | 8.5 | 11.6 | 1080.48 | 90.04 | 2816 | 25238 | 2 | 4 | Single-family detached | No | Enclosed crawl space | 62.0, 1214.0, 371.0 | 30.0, 30.0, 67.0 | [7 empty] | 129.0, 36.0 | 0.0, 0.0 | 21.0, 21.0 | Between conditioned space and ambient, Between conditioned space and garage | 2488.0, 320.0 | 0.0, 0.0 | 23.0, 23.0 |  | 33.0, 30.0, 140.0, 66.300003, 51.299999, 25.0, 62.5, 62.0 | 0.3, 0.3, 0.3, 0.3, 0.3, 0.3, 0.3, 0.3 | 0.3, 0.3, 0.3, 0.3, 0.3, 0.3, 0.3, 0.3 |  |  |  | 30 | 9 |  |  | Conditioned area | 1 | 92.1 | Natural gas | AFUE | Fuel-fired air distribution heater |  | Garage or open crawl space | 1 | 2.9 | Electric | Heat pump | 80 | - | - | - | 570.24 | 105.6 | 80 | CFM @ 50 Pascals | 100.0, 95.0, 5.0 | Conditioned space, Conditioned space, Attic, exposed | 8.0, 0.0, 8.0 |  |  | 2.41 | ACH @ 50 Pascals | Supply Only | 100 | 311.3578 | 132.6626 | - | - | 916.9805 | 31.5886 | - | 3.1296 | - | 8.968 | - | 31.7319 | 283.29 | - | 99.31 | 1320.72
Portland | OR | 97229 | Portland-Vancouver-Hillsboro, OR-WA | Washington | Portland Metro - 3 | 4C | Portland General Electric | NW Natural Gas | 113976 | 2020 | 2017 ORSC - Updated | No | No | No Solar | No |  |  |  |  | 2020-10-28 | 74 | 99 | 144 | 22% | 6.9 | 9.1 | 12.7 | 1164.82 | 97.07 | 3248 | 29029 | 2 | 4 | Single-family detached | No | Enclosed crawl space | 56.0, 1360.0, 472.0 | 30.0, 30.0, 67.0 | [7 empty] | 141.0, 41.0 | 0.0, 0.0 | 21.0, 21.0 | Between conditioned space and ambient, Between conditioned space and garage | 2712.0, 368.0 | 0.0, 0.0 | 23.0, 23.0 |  | 54.0, 92.0, 83.0, 88.5, 50.0, 62.5, 80.0 | 0.3, 0.3, 0.3, 0.3, 0.3, 0.3, 0.3 | 0.3, 0.3, 0.3, 0.3, 0.3, 0.3, 0.3 |  |  |  | 30 | 9 |  |  | Conditioned area | 1 | 92.1 | Natural gas | AFUE | Fuel-fired air distribution heater |  | Garage or open crawl space | 1 | 2.9 | Electric | Heat pump | 80 | - | - | - | 657.72 | 121.8 | 80 | CFM @ 50 Pascals | 100.0, 95.0, 5.0 | Conditioned space, Conditioned space, Attic, exposed | 8.0, 0.0, 8.0 |  |  | 2.47 | ACH @ 50 Pascals | Supply Only | 100 | 344.6219 | 172.6116 | - | - | 903.1868 | 35.0513 | - | 3.0825 | - | 9.025 | - | 31.7319 | 316.34 | - | 97.82 | 1405.06
Happy Valley | OR | 97086 | Portland-Vancouver-Hillsboro, OR-WA | Clackamas | Portland Metro - 3 | 4C | Portland General Electric | NW Natural Gas | 113979 | 2020 | 2017 ORSC - Updated | No | No | No Solar | No |  |  |  |  | 2020-10-28 | 59 | 73 | 103 | 15% | 5.7 | 7.2 | 9.2 | 959.12 | 79.93 | 1916 | 17192 | 2 | 4 | Single-family detached | No | Enclosed crawl space | 836.0, 260.0 | 30.0, 30.0 | [7 empty] | 103.0, 31.0 | 0.0, 0.0 | 21.0, 21.0 | Between conditioned space and ambient, Between conditioned space and garage | 2020.0, 282.0 | 0.0, 0.0 | 21.0, 21.0 |  | 35.0, 22.5, 20.0, 45.0, 14.0, 34.299999, 5.0 | 0.3, 0.3, 0.3, 0.3, 0.3, 0.3, 0.3 | 0.3, 0.3, 0.3, 0.3, 0.3, 0.3, 0.3 |  |  |  | 30 | 9 |  |  | Attic | 1 | 92.1 | Natural gas | AFUE | Fuel-fired air distribution heater |  | Garage or open crawl space | 1 | 3.51 | Electric | Heat pump | 65 | Air conditioner | 13 | SEER | 388 | 71.8 | 90 | CFM @ 50 Pascals | 50.0, 100.0, 50.0 | Attic, exposed, Attic, exposed, Conditioned space | 8.0, 8.0, 0.0 |  |  | 2.96 | ACH @ 50 Pascals | Supply Only | 100 | 227.0943 | 180.0775 | 644.8445 | - | 792.96 | 23.324 | 2.2008 | 2.7063 | - | 9.2447 | 31.6645 | 31.7319 | 215.62 | 69.69 | 85.88 | 1199.36
Portland | OR | 97229 | Portland-Vancouver-Hillsboro, OR-WA | Washington | Portland Metro - 3 | 4C | Portland General Electric | NW Natural Gas | 114447 | 2020 | 2017 ORSC - Updated | No | Yes | No Solar | No |  |  |  |  | 2020-10-28 | 77 | 124 | 142 | 26% | 6.9 | 9.4 | 12.7 | 1215.59 | 101.3 | 3260 | 33320 | 2 | 6 | Single-family detached | No | Enclosed crawl space | 1364.0, 153.0, 22.0 | 38.0, 59.0, 59.0 | [7 empty] | 124.0, 41.0 | 0.0, 0.0 | 21.0, 21.0 | Between conditioned space and ambient, Between conditioned space and garage | 3225.0, 410.0 | 0.0, 0.0 | 23.0, 23.0 |  | 52.799999, 63.0, 126.800003, 17.799999, 5.2, 101.0, 8.1, 6.0, 42.0, 162.100006, 80.0, 33.299999, 9.6 | 0.25, 0.25, 0.25, 0.25, 0.25, 0.25, 0.25, 0.25, 0.25, 0.25, 0.25, 0.25, 0.25 | 0.24, 0.24, 0.24, 0.24, 0.24, 0.24, 0.24, 0.24, 0.24, 0.24, 0.24, 0.24, 0.24 |  |  |  | 38.0, 0.0 | 11.0, 40.0 |  |  | Conditioned area | 1 | 13.6 | Electric | HSPF | Air-source heat pump |  | Garage or open crawl space | 1 | 0.97 | Natural gas | Instant water heater | - | Air-source heat pump | 18 | SEER | 660.15 | 244.5 | 72 | CFM @ 50 Pascals | 100.0, 100.0 | Conditioned space, Conditioned space | 0.0, 0.0 |  |  | 1.6 | ACH @ 50 Pascals | Supply Only | 100 | - | 2238.1016 | 713.1233 | 129.7565 | - | 7.6386 | 2.4339 | 12.9757 | - | 31.7209 | 31.6645 | 8.6564 | 242.3 | 77.07 | 112.32 | 1455.83
Portland | OR | 97206 | Portland-Vancouver-Hillsboro, OR-WA | Multnomah | Portland Metro - 3 | 4C | Portland General Electric | NW Natural Gas | 115451 | 2020 | 2017 ORSC - Updated | No | No | No Solar | No |  |  |  |  | 2020-10-28 | 59 | 79 | 121 | 24% | 5.5 | 6.8 | 10.8 | 982.97 | 81.91 | 2498 | 21265 | 2 | 4 | Single-family detached | No | Enclosed crawl space | 167.0, 1031.0, 276.0 | 30.0, 30.0, 67.0 | [7 empty] | 122.0, 33.0 | 0.0, 0.0 | 21.0, 21.0 | Between conditioned space and ambient, Between conditioned space and garage | 2485.0, 301.0 | 0.0, 0.0 | 24.0, 24.0 |  | 36.0, 109.199997, 18.799999, 64.0, 15.0, 52.5, 47.0 | 0.3, 0.3, 0.3, 0.3, 0.3, 0.3, 0.3 | 0.3, 0.3, 0.3, 0.3, 0.3, 0.3, 0.3 |  |  |  | 30 | 9 |  |  | Conditioned area | 1 | 96.5 | Natural gas | AFUE | Fuel-fired air distribution heater |  | Garage or open crawl space | 1 | 0.92 | Natural gas | Instant water heater | - | - | - | - | 505.845 | 93.675 | 32 | CFM @ 50 Pascals | 90.0, 90.0, 10.0, 10.0 | Conditioned space, Conditioned space, Attic, under insulation, Attic, under insulation | 8.0, 8.0, 8.0, 8.0 |  |  | 1.97 | ACH @ 50 Pascals | Supply Only | 100 | 248.6943 | 142.9572 | - | 108.2034 | - | 25.3573 | - | 10.8203 | - | 9.081 | - | 8.6564 | 230.27 | - | 93.67 | 1223.21
Portland | OR | 97229 | Portland-Vancouver-Hillsboro, OR-WA | Washington | Portland Metro - 3 | 4C | Portland General Electric | NW Natural Gas | 115770 | 2020 | 2017 ORSC - Updated | No | Yes | No Solar | No |  |  |  |  | 2020-10-28 | 87 | 144 | 150 | 27% | 7.6 | 10.5 | 13.6 | 1367.51 | 113.96 | 3713 | 41868 | 3 | 6 | Single-family detached | No | Enclosed crawl space | 1383.0, 436.0, 34.0 | 38.0, 59.0, 59.0 | [7 empty] | 199.0, 39.0, 41.0 | 0.0, 0.0, 0.0 | 21.0, 21.0, 21.0 | Between conditioned space and ambient, Between conditioned space and garage, Between conditioned space and enclosed crawl | 3865.0, 390.0, 369.0 | 0.0, 0.0, 0.0 | 23.0, 23.0, 23.0 |  | 119.900002, 271.0, 30.0, 53.0, 46.5, 180.399994, 17.799999, 2.4 | 0.25, 0.25, 0.25, 0.25, 0.25, 0.25, 0.25, 0.25 | 0.24, 0.24, 0.24, 0.24, 0.24, 0.24, 0.24, 0.24 |  |  |  | 38 | 11 |  |  | Conditioned area | 1 | 11.7 | Electric | HSPF | Air-source heat pump |  | Garage or open crawl space | 1 | 0.97 | Natural gas | Instant water heater | - | Air-source heat pump | 16 | SEER | 751.883 | 278.475 | 147 | CFM @ 50 Pascals | 100.0, 100.0 | Conditioned space, Conditioned space | 0.0, 0.0 |  |  | 1.44 | ACH @ 50 Pascals | Supply Only | 100 | - | 2929.2859 | 872.0576 | 126.2491 | - | 9.9976 | 2.9763 | 12.6249 | - | 32.0747 | 31.6645 | 8.6564 | 320.67 | 94.24 | 109.29 | 1607.75
Happy Valley | OR | 97086 | Portland-Vancouver-Hillsboro, OR-WA | Clackamas | Portland Metro - 3 | 4C | Portland General Electric | NW Natural Gas | 115801 | 2020 | 2017 ORSC - Updated | No | No | No Solar | No |  |  |  |  | 2020-10-28 | 56 | 80 | 109 | 25% | 4.7 | 6 | 9.4 | 807.81 | 67.32 | 1521 | 14800 | 2 | 3 | Townhouse, end unit | No | Enclosed crawl space | 637.0, 246.0 | 30.0, 38.0 | [7 empty] | 290.0, 31.0 | 0.0, 0.0 | 21.0, 21.0 | Between conditioned space and ambient, Between conditioned space and garage | 2100.0, 826.0, 310.0 | 0.0, 0.0, 0.0 | 21.0, 21.0, 21.0 |  | 101.0, 61.0, 79.0 | 0.3, 0.3, 0.3 | 0.29, 0.29, 0.29 |  |  |  | 35 | 9 |  |  | Attic | 1 | 11 | Electric | HSPF | Air-source heat pump |  | Garage or open crawl space | 1 | 0.95 | Natural gas | Instant water heater | - | Air-source heat pump | 20 | SEER | 154.103 | 28.5375 | 46 | CFM @ 50 Pascals | 100.0, 100.0 | Attic, exposed, Attic, exposed | 8.0, 8.0 |  |  | 3.57 | ACH @ 50 Pascals | Exhaust Only | 100 | - | 1997.8463 | 356.0997 | 77.1333 | - | 6.8186 | 1.2154 | 7.7133 | - | 31.6644 | 31.6645 | 8.6564 | 215.91 | 38.48 | 66.77 | 1048.05
Happy Valley | OR | 97086 | Portland-Vancouver-Hillsboro, OR-WA | Clackamas | Portland Metro - 3 | 4C | Portland General Electric | NW Natural Gas | 116379 | 2020 | 2017 ORSC - Updated | No | No | No Solar | No |  |  |  |  | 2020-10-28 | 55 | 80 | 109 | 25% | 4.7 | 6 | 9.4 | 804.57 | 67.05 | 1521 | 14800 | 2 | 3 | Townhouse, end unit | No | Enclosed crawl space | 637.0, 246.0 | 30.0, 38.0 | [7 empty] | 290.0, 31.0 | 0.0, 0.0 | 21.0, 21.0 | Between conditioned space and ambient, Between conditioned space and garage | 2100.0, 826.0, 310.0 | 0.0, 0.0, 0.0 | 21.0, 21.0, 21.0 |  | 101.0, 61.0, 79.0 | 0.3, 0.3, 0.3 | 0.29, 0.29, 0.29 |  |  |  | 35 | 9 |  |  | Conditioned area | 2 | 11 | Electric | HSPF | Air-source heat pump |  | Garage or open crawl space | 1 | 0.95 | Natural gas | Instant water heater | - | Air-source heat pump | 20 | SEER | 77.0513, 77.0513 | 14.2688, 14.2688 | 40.0, 40.0 | CFM @ 50 Pascals, CFM @ 50 Pascals | 100.0, 100.0, 100.0, 100.0 | Attic, exposed, Attic, exposed, Conditioned space, Conditioned space | 8.0, 8.0, 8.0, 8.0 |  |  | 3.18 | ACH @ 50 Pascals | Exhaust Only | 100 | - | 1962.7449 | 361.2117 | 77.1333 | - | 6.6988 | 1.2328 | 7.7133 | - | 31.6644 | 31.6645 | 8.6564 | 212.11 | 39.04 | 66.77 | 1044.81
Portland | OR | 97229 | Portland-Vancouver-Hillsboro, OR-WA | Washington | Portland Metro - 3 | 4C | Portland General Electric | NW Natural Gas | 116477 | 2020 | 2017 ORSC - Updated | No | No | No Solar | No |  |  |  |  | 2020-10-28 | 37 | 48 | 97 | 18% | 4 | 5.2 | 8.7 | 751.25 | 62.6 | 1725 | 17160 | 3 | 3 | Single-family detached | No | Enclosed crawl space | 28.0, 263.0, 454.0 | 30.0, 30.0, 30.0 | [7 empty] | 60.0, 26.0, 90.0 | 0.0, 0.0, 0.0 | 21.0, 21.0, 21.0 | Between conditioned space and ambient, Between conditioned space and garage, Between cond and another cond unit (adiabatic) | 855.0, 211.0, 1385.0 | 0.0, 0.0, 0.0 | 21.0, 21.0, 11.0 |  | 9.0, 52.0, 52.0 | 0.3, 0.3, 0.3 | 0.3, 0.3, 0.3 |  |  |  | 30 | 9 |  |  | Attic | 1 | 92.1 | Natural gas | AFUE | Fuel-fired air distribution heater |  | Garage or open crawl space | 1 | 3.51 | Electric | Heat pump | 65 | - | - | - | 349.313 | 64.6875 | 93 | CFM @ 50 Pascals | 50.0, 100.0, 50.0 | Attic, exposed, Attic, exposed, Conditioned space | 8.0, 8.0, 8.0 |  |  | 3.54 | ACH @ 50 Pascals | Supply Only | 100 | 142.2165 | 139.5618 | - | - | 673.3949 | 14.698 | - | 2.2983 | - | 9.3842 | - | 31.7319 | 137.93 | - | 72.93 | 991.49
Canby | OR | 97013 | Portland-Vancouver-Hillsboro, OR-WA | Clackamas | Portland Metro - 3 | 4C | Portland General Electric | NW Natural Gas | 110112 | 2020 | 2017 ORSC - Updated | No | Yes | No Solar | No |  |  |  |  | 2020-10-28 | 51 | 69 | 97 | 23% | 4.8 | 6.5 | 8.7 | 791.84 | 65.99 | 1722 | 16800 | 1 | 3 | Single-family detached | No | Enclosed crawl space | 924 | 38 | [7 empty] | - | - | - | - | 2050.0, 371.0 | 0.0, 0.0 | 23.0, 23.0 |  | 94.0, 20.0, 162.0, 28.0 | 0.3, 0.3, 0.3, 0.3 | 0.25, 0.25, 0.25, 0.25 |  |  |  | 32 | 11 |  |  | Conditioned area | 1 | 96.5 | Natural gas | AFUE | Fuel-fired air distribution heater |  | Garage or open crawl space | 1 | 3.4 | Electric | Heat pump | 65 | - | - | - | 464.94 | 172.2 | 46 | CFM @ 50 Pascals | 40.0, 5.0, 50.0, 60.0, 45.0 | Conditioned space, Conditioned space, Attic, exposed, Attic, under insulation, Attic, under insulation | 8.0, 8.0, 8.0, 8.0, 8.0 |  |  | 2.3214 | ACH @ 50 Pascals | Supply Only | 100 | 193.5811 | 131.1816 | - | - | 652.2793 | 19.8058 | - | 2.2262 | - | 9.1581 | - | 31.7319 | 181.38 | - | 70.64 | 1032.08
Canby | OR | 97013 | Portland-Vancouver-Hillsboro, OR-WA | Clackamas | Portland Metro - 3 | 4C | Portland General Electric | NW Natural Gas | 110114 | 2020 | 2017 ORSC - Updated | No | Yes | No Solar | No |  |  |  |  | 2020-10-28 | 55 | 78 | 122 | 26% | 5.5 | 7.5 | 10.8 | 925.58 | 77.13 | 2526 | 25000 | 2 | 4 | Single-family detached | No | Enclosed crawl space | 630.0, 295.0 | 38.0, 38.0 | [7 empty] | 105.0, 40.0 | 0.0, 0.0 | 21.0, 21.0 | Between conditioned space and ambient, Between conditioned space and garage | 2227.0, 399.0 | 0.0, 0.0 | 23.0, 23.0 |  | 60.0, 8.0, 129.0, 8.0 | 0.3, 0.3, 0.3, 0.3 | 0.25, 0.25, 0.25, 0.25 |  |  |  | 32 | 11 |  |  | Conditioned area | 1 | 96.5 | Natural gas | AFUE | Fuel-fired air distribution heater |  | Garage or open crawl space | 1 | 3.4 | Electric | Heat pump | 65 | - | - | - | 314.888 | 58.3125 | 41 | CFM @ 50 Pascals | 60.0, 5.0, 5.0, 40.0, 90.0 | Conditioned space, Conditioned space, Attic, exposed, Attic, under insulation, Attic, under insulation | 8.0, 8.0, 8.0, 8.0, 8.0 |  |  | 2.412 | ACH @ 50 Pascals | Supply Only | 100 | 189.9308 | 125.4467 | - | - | 791.9393 | 19.4212 | - | 2.7029 | - | 9.1452 | - | 31.7319 | 177.61 | - | 85.77 | 1165.82
Canby | OR | 97013 | Portland-Vancouver-Hillsboro, OR-WA | Clackamas | Portland Metro - 3 | 4C | Portland General Electric | NW Natural Gas | 110129 | 2020 | 2017 ORSC - Updated | No | Yes | No Solar | No |  |  |  |  | 2020-10-28 | 58 | 81 | 110 | 25% | 5.5 | 7.5 | 9.8 | 919.06 | 76.59 | 2138 | 20535 | 2 | 4 | Single-family detached | No | Enclosed crawl space | 924.0, 290.0 | 38.0, 38.0 | [7 empty] | 153.0, 37.0 | 0.0, 0.0 | 21.0, 21.0 | Between conditioned space and ambient, Between conditioned space and garage | 2635.0, 371.0 | 0.0, 0.0 | 23.0, 23.0 |  | 94.0, 20.0, 162.0, 28.0 | 0.3, 0.3, 0.3, 0.3 | 0.25, 0.25, 0.25, 0.25 |  |  |  | 32 | 11 |  |  | Conditioned area | 1 | 96.5 | Natural gas | AFUE | Fuel-fired air distribution heater |  | Garage or open crawl space | 1 | 3.4 | Electric | Heat pump | 65 | - | - | - | 296 | 86 | 43 | CFM @ 50 Pascals | 50.0, 10.0, 90.0, 50.0 | Conditioned space, Conditioned space, Attic, exposed, Attic, under insulation | 8.0, 8.0, 8.0, 8.0 |  |  | 2.1914 | ACH @ 50 Pascals | Supply Only | 100 | 232.743 | 143.312 | - | - | 810.1158 | 23.7634 | - | 2.7649 | - | 9.1115 | - | 31.7319 | 216.52 | - | 87.74 | 1159.3
Canby | OR | 97013 | Portland-Vancouver-Hillsboro, OR-WA | Clackamas | Portland Metro - 3 | 4C | Portland General Electric | NW Natural Gas | 117436 | 2020 | 2017 ORSC - Updated | No | No | No Solar | No |  |  |  |  | 2020-10-28 | 68 | 89 | 116 | 23% | 6 | 7.3 | 10.4 | 970.26 | 80.86 | 2350 | 21550 | 2 | 4 | Single-family detached | No | Enclosed crawl space | 1047.0, 259.0, 11.0 | 30.0, 59.0, 38.0 | [7 empty] | 154.0, 37.0 | 0.0, 0.0 | 21.0, 21.0 | Between conditioned space and ambient, Between conditioned space and garage | 2820.0, 374.0 | 0.0, 0.0 | 23.0, 23.0 |  | 80.5, 181.5, 20.0, 37.5 | 0.3, 0.3, 0.3, 0.32 | 0.29, 0.29, 0.29, 0.29 |  |  |  | 30 | 9 |  |  | Conditioned area | 1 | 96.2 | Natural gas | AFUE | Fuel-fired air distribution heater |  | Garage or open crawl space | 1 | 0.93 | Natural gas | Instant water heater | - | - | - | - | 475.875 | 88.125 | 73 | CFM @ 50 Pascals | 100.0, 80.0, 20.0 | Conditioned space, Conditioned space, Attic, exposed | 8.0, 8.0, 8.0 |  |  | 2.27 | ACH @ 50 Pascals | Supply Only | 100 | 263.9516 | 159.6898 | - | 97.1133 | - | 26.9402 | - | 9.7113 | - | 9.1034 | - | 8.656 | 245.25 | - | 84.06 | 1210.5
McMinnville | OR | 97128 | Portland-Vancouver-Hillsboro, OR-WA | Yamhill | Portland Metro - 3 | 4C | Portland General Electric | NW Natural Gas | 117498 | 2020 | 2017 ORSC - Updated | No | Yes | No Solar | No |  |  |  |  | 2020-10-28 | 59 | 79 | 110 | 22% | 5.5 | 7.2 | 9.8 | 902.71 | 75.23 | 2144 | 20510 | 1 | 3 | Single-family detached | No | Enclosed crawl space | 2144 | 30 | [7 empty] | - | - | - | - | 1715.0, 480.0 | 0.0, 0.0 | 23.0, 23.0 |  | 33.0, 50.0, 143.0, 50.0 | 0.3, 0.3, 0.3, 0.3 | 0.26, 0.26, 0.26, 0.26 |  |  |  | 32 | 11 |  |  | Conditioned area | 1 | 96.5 | Natural gas | AFUE | Fuel-fired air distribution heater |  | Garage or open crawl space | 1 | 3.4 | Electric | Heat pump | 65 | - | - | - | 578.88 | 107.2 | 44 | CFM @ 50 Pascals | 10.0, 5.0, 5.0, 90.0, 90.0 | Conditioned space, Conditioned space, Attic, exposed, Attic, under insulation, Attic, under insulation | 8.0, 8.0, 8.0, 8.0, 8.0 |  |  | 2.1326 | ACH @ 50 Pascals | Supply Only | 100 | 256.9158 | 156.5233 | - | - | 667.5931 | 26.2258 | - | 2.2785 | - | 9.1066 | - | 31.7319 | 238.83 | - | 72.3 | 1142.95
McMinnville | OR | 97128 | Portland-Vancouver-Hillsboro, OR-WA | Yamhill | Portland Metro - 3 | 4C | Portland General Electric | NW Natural Gas | 117499 | 2020 | 2017 ORSC - Updated | No | Yes | No Solar | No |  |  |  |  | 2020-10-28 | 59 | 78 | 106 | 21% | 5.5 | 7.1 | 9.5 | 893.59 | 74.47 | 2013 | 18875 | 1 | 3 | Single-family detached | No | Enclosed crawl space | 2013 | 30 | [7 empty] | - | - | - | - | 1715.0, 480.0 | 0.0, 0.0 | 23.0, 23.0 |  | 33.0, 50.0, 143.0, 50.0 | 0.3, 0.3, 0.3, 0.3 | 0.26, 0.26, 0.26, 0.26 |  |  |  | 32 | 11 |  |  | Conditioned area | 1 | 96.5 | Natural gas | AFUE | Fuel-fired air distribution heater |  | Garage or open crawl space | 1 | 3.4 | Electric | Heat pump | 65 | - | - | - | 543.51 | 100.65 | 46 | CFM @ 50 Pascals | 5.0, 5.0, 95.0, 95.0 | Conditioned space, Conditioned space, Attic, under insulation, Attic, under insulation | 8.0, 8.0, 8.0, 8.0 |  |  | 2.26 | ACH @ 50 Pascals | Supply Only | 100 | 264.0188 | 160.2234 | - | - | 670.8511 | 26.9487 | - | 2.2896 | - | 9.1048 | - | 31.7319 | 245.36 | - | 72.65 | 1133.83
McMinnville | OR | 97128 | Portland-Vancouver-Hillsboro, OR-WA | Yamhill | Portland Metro - 3 | 4C | Portland General Electric | NW Natural Gas | 117529 | 2020 | 2017 ORSC - Updated | No | Yes | No Solar | No |  |  |  |  | 2020-10-28 | 21 | 37 | 89 | 34% | 2.2 | 3.4 | 7.4 | 446.52 | 37.21 | 462 | 4620 | 1 | 1 | Single-family detached | Yes | Enclosed crawl space | 462 | 38 | [7 empty] | - | - | - | - | 900 | - | 23 |  | 48.0, 18.0, 30.0, 35.0 | 0.3, 0.3, 0.3, 0.3 | 0.26, 0.26, 0.26, 0.26 |  |  |  | 32 | 11 |  |  | Conditioned area | 1 | 14 | Electric | HSPF | Air-source heat pump |  | Garage or open crawl space | 1 | 3.2 | Electric | Heat pump | 50 | Air-source heat pump | 32 | SEER | - | - | - | - | - | - | - |  |  | 2.16 | ACH @ 50 Pascals | Exhaust Only | 100 | - | 760.0358 | 123.9055 | - | 435.0732 | 2.594 | 0.42289 | 1.4849 | - | 31.6644 | 31.6646 | 31.7319 | 82.14 | 13.39 | 47.12 | 590.76
McMinnville | OR | 97128 | Portland-Vancouver-Hillsboro, OR-WA | Yamhill | Portland Metro - 3 | 4C | Portland General Electric | NW Natural Gas | 117530 | 2020 | 2017 ORSC - Updated | No | Yes | No Solar | No |  |  |  |  | 2020-10-28 | 21 | 37 | 89 | 34% | 2.2 | 3.4 | 7.4 | 446.59 | 37.22 | 462 | 4620 | 1 | 1 | Single-family detached | Yes | Enclosed crawl space | 462 | 38 | [7 empty] | - | - | - | - | 900 | - | 23 |  | 48.0, 18.0, 30.0, 35.0 | 0.3, 0.3, 0.3, 0.3 | 0.26, 0.26, 0.26, 0.26 |  |  |  | 32 | 11 |  |  | Conditioned area | 1 | 14 | Electric | HSPF | Air-source heat pump |  | Garage or open crawl space | 1 | 3.2 | Electric | Heat pump | 50 | Air-source heat pump | 32 | SEER | - | - | - | - | - | - | - |  |  | 2.35 | ACH @ 50 Pascals | Exhaust Only | 100 | - | 760.7415 | 123.8659 | - | 435.0732 | 2.5964 | 0.42275 | 1.4849 | - | 31.6644 | 31.6646 | 31.7319 | 82.21 | 13.39 | 47.12 | 590.83
Portland | OR | 97229 | Portland-Vancouver-Hillsboro, OR-WA | Washington | Portland Metro - 3 | 4C | Portland General Electric | NW Natural Gas | 117654 | 2020 | 2017 ORSC - Updated | No | No | No Solar | No |  |  |  |  | 2020-10-28 | 70 | 92 | 131 | 21% | 6.5 | 8.5 | 11.6 | 1085.93 | 90.49 | 2816 | 25238 | 2 | 4 | Single-family detached | No | Enclosed crawl space | 62.0, 1214.0, 371.0 | 30.0, 30.0, 67.0 | [7 empty] | 129.0, 36.0 | 0.0, 0.0 | 21.0, 21.0 | Between conditioned space and ambient, Between conditioned space and garage | 2488.0, 320.0 | 0.0, 0.0 | 23.0, 23.0 |  | 33.0, 30.0, 140.0, 66.300003, 51.299999, 25.0, 62.5, 62.0 | 0.3, 0.3, 0.3, 0.3, 0.3, 0.3, 0.3, 0.3 | 0.3, 0.3, 0.3, 0.3, 0.3, 0.3, 0.3, 0.3 |  |  |  | 30 | 9 |  |  | Conditioned area | 1 | 92.1 | Natural gas | AFUE | Fuel-fired air distribution heater |  | Garage or open crawl space | 1 | 2.9 | Electric | Heat pump | 80 | - | - | - | 570.24 | 105.6 | 80 | CFM @ 50 Pascals | 100.0, 95.0, 5.0 | Conditioned space, Conditioned space, Attic, exposed | 8.0, 0.0, 8.0 |  |  | 2.84 | ACH @ 50 Pascals | Supply Only | 100 | 317.5562 | 133.53 | - | - | 916.9805 | 32.2114 | - | 3.1296 | - | 8.9638 | - | 31.7319 | 288.73 | - | 99.31 | 1326.17
Beaverton | OR | 97007 | Portland-Vancouver-Hillsboro, OR-WA | Washington | Portland Metro - 3 | 4C | Portland General Electric | NW Natural Gas | 117728 | 2020 | 2017 ORSC - Updated | No | No | No Solar | No |  |  |  |  | 2020-10-28 | 47 | 80 | 116 | 32% | 4.6 | 6.8 | 10.1 | 906.95 | 75.58 | 1885 | 19280 | 3 | 3 | Townhouse, end unit | No | Slab | 568 | 59 | [7 empty] | 205.0, 28.0 | 0.0, 0.0 | 21.0, 21.0 | Between conditioned space and ambient, Between conditioned space and garage | 2069.0, 1458.0, 285.0 | 0.0, 0.0, 0.0 | 23.0, 23.0, 23.0 |  | 201.0, 92.0, 234.0 | 0.3, 0.3, 0.3 | 0.27, 0.27, 0.27 |  |  |  | 35 | 9 |  |  | Garage or open crawl space | 1 | 11 | Electric | HSPF | Air-source heat pump |  | Garage or open crawl space | 1 | 3.2 | Electric | Heat pump | 50 | Air-source heat pump | 20 | SEER | 95.377502, 95.478798 | 35.325001, 35.362499 | 46.0, 36.0 | CFM @ 50 Pascals, CFM @ 50 Pascals | 95.0, 90.0, 5.0, 10.0, 10.0, 10.0, 90.0, 90.0 | Conditioned space, Conditioned space, Garage, Garage, Conditioned space, Conditioned space, Attic, exposed, Attic, exposed | 8.0, 8.0, 8.0, 8.0, 8.0, 8.0, 8.0, 8.0 |  |  | 1.89 | ACH @ 50 Pascals | Exhaust Only | 100 | - | 2163.7288 | 578.9883 | - | 735.3553 | 7.3847 | 1.9761 | 2.5097 | - | 31.6644 | 31.6645 | 31.7319 | 233.83 | 62.57 | 79.64 | 1051.19
Cornelius | OR | 97113 | Portland-Vancouver-Hillsboro, OR-WA | Washington | Portland Metro - 3 | 4C | Portland General Electric | NW Natural Gas | 117734 | 2020 | 2017 ORSC - Updated | No | No | No Solar | No |  |  |  |  | 2020-10-28 | 47 | 71 | 109 | 30% | 4.2 | 5.5 | 9.4 | 808.88 | 67.41 | 1521 | 14800 | 2 | 3 | Townhouse, end unit | No | Enclosed crawl space | 637.0, 246.0 | 30.0, 38.0 | [7 empty] | 290.0, 31.0 | 0.0, 0.0 | 21.0, 21.0 | Between conditioned space and ambient, Between conditioned space and garage | 2100.0, 826.0, 310.0 | 0.0, 0.0, 0.0 | 21.0, 21.0, 21.0 |  | 101.0, 61.0, 79.0 | 0.3, 0.3, 0.3 | 0.29, 0.29, 0.29 |  |  |  | 35 | 9 |  |  | Attic | 1 | 11 | Electric | HSPF | Air-source heat pump |  | Garage or open crawl space | 1 | 0.95 | Natural gas | Instant water heater | - | Air-source heat pump | 20 | SEER | 154.103 | 28.5375 | 51 | CFM @ 50 Pascals | 100.0, 100.0 | Attic, exposed, Attic, exposed | 8.0, 8.0 |  |  | 3.54 | ACH @ 50 Pascals | Exhaust Only | 100 | - | 2005.8075 | 358.0172 | 77.1333 | - | 6.8458 | 1.2219 | 7.7133 | - | 31.6644 | 31.6645 | 8.6564 | 216.77 | 38.69 | 66.77 | 1049.12
Hillsboro | OR | 97123 | Portland-Vancouver-Hillsboro, OR-WA | Washington | Portland Metro - 3 | 4C | Portland General Electric | NW Natural Gas | 117775 | 2020 | 2017 ORSC - Updated | No | No | No Solar | No |  |  |  |  | 2020-10-28 | 60 | 76 | 103 | 21% | 5.3 | 6.3 | 9.3 | 842.25 | 70.19 | 1929 | 18650 | 2 | 3 | Single-family detached | No | Enclosed crawl space | 881.0, 100.0 | 30.0, 59.0 | [7 empty] | 185.0, 47.0 | 0.0, 0.0 | 23.1, 23.1 | Between conditioned space and ambient, Between conditioned space and garage | 2000.0, 428.0 | 0.0, 0.0 | 23.0, 23.0 |  | 48.0, 28.0, 171.0, 40.0 | 0.3, 0.3, 0.3, 0.3 | 0.3, 0.3, 0.3, 0.3 |  |  |  | 30 | 9 |  |  | Conditioned area | 1 | 96.2 | Natural gas | AFUE | Fuel-fired air distribution heater |  | Garage or open crawl space | 1 | 0.93 | Natural gas | Instant water heater | - | - | - | - | 199 | 59 | 70 | CFM @ 50 Pascals | 100.0, 60.0, 40.0 | Conditioned space, Conditioned space, Attic, exposed | 8.0, 8.0, 8.0 |  |  | 2.7346 | ACH @ 50 Pascals | Supply Only | 100 | 221.332 | 135.4888 | - | 82.154 | - | 22.5956 | - | 8.2154 | - | 9.1088 | - | 8.656 | 205.82 | - | 71.11 | 1082.49
Sandy | OR | 97055 | Portland-Vancouver-Hillsboro, OR-WA | Clackamas | Portland Metro - 3 | 4C | Portland General Electric | NW Natural Gas | 110260 | 2020 | 2017 ORSC - Updated | No | Yes | No Solar | No |  |  |  |  | 2020-10-28 | 55 | 78 | 122 | 27% | 5.5 | 7.5 | 10.8 | 920.27 | 76.69 | 2526 | 25000 | 2 | 4 | Single-family detached | No | Enclosed crawl space | 630.0, 295.0 | 38.0, 38.0 | [7 empty] | 105.0, 40.0 | 0.0, 0.0 | 21.0, 21.0 | Between conditioned space and ambient, Between conditioned space and garage | 2227.0, 399.0 | 0.0, 0.0 | 23.0, 23.0 |  | 8.0, 60.0, 129.0, 8.0 | 0.3, 0.3, 0.3, 0.3 | 0.25, 0.25, 0.25, 0.25 |  |  |  | 32 | 11 |  |  | Conditioned area | 1 | 96.5 | Natural gas | AFUE | Fuel-fired air distribution heater |  | Garage or open crawl space | 1 | 3.4 | Electric | Heat pump | 65 | - | - | - | 511.515 | 94.725 | 43 | CFM @ 50 Pascals | 50.0, 5.0, 10.0, 50.0, 85.0 | Conditioned space, Conditioned space, Attic, exposed, Attic, under insulation, Attic, under insulation | 8.0, 8.0, 8.0, 8.0, 8.0 |  |  | 1.9536 | ACH @ 50 Pascals | Supply Only | 100 | 183.8698 | 120.3911 | - | - | 793.9587 | 18.7979 | - | 2.7098 | - | 9.1409 | - | 31.7319 | 171.83 | - | 85.99 | 1160.51
Sandy | OR | 97055 | Portland-Vancouver-Hillsboro, OR-WA | Clackamas | Portland Metro - 3 | 4C | Portland General Electric | NW Natural Gas | 110275 | 2020 | 2017 ORSC - Updated | No | Yes | No Solar | No |  |  |  |  | 2020-10-28 | 60 | 81 | 112 | 22% | 5.7 | 7.6 | 10 | 937.13 | 78.09 | 2222 | 21220 | 1 | 4 | Single-family detached | No | Enclosed crawl space | 2222 | 30 | [7 empty] | - | - | - | - | 2150.0, 447.0 | 0.0, 0.0 | 23.0, 23.0 |  | 30.0, 50.0, 108.0, 45.0 | 0.3, 0.3, 0.3, 0.3 | 0.24, 0.26, 0.24, 0.26 |  |  |  | 27 | 12.3 |  |  | Conditioned area | 1 | 96.5 | Natural gas | AFUE | Fuel-fired air distribution heater |  | Garage or open crawl space | 1 | 3.4 | Electric | Heat pump | 65 | - | - | - | 599.94 | 111.1 | 41 | CFM @ 50 Pascals | 5.0, 10.0, 20.0, 95.0, 70.0 | Conditioned space, Conditioned space, Attic, exposed, Attic, under insulation, Attic, under insulation | 8.0, 8.0, 8.0, 8.0, 8.0 |  |  | 2.38 | ACH @ 50 Pascals | Supply Only | 100 | 246.0259 | 146.4087 | - | - | 770.8416 | 25.1023 | - | 2.6309 | - | 9.096 | - | 31.7319 | 228.33 | - | 83.48 | 1177.37
Hillsboro | OR | 97123 | Portland-Vancouver-Hillsboro, OR-WA | Washington | Portland Metro - 3 | 4C | Portland General Electric | NW Natural Gas | 117888 | 2020 | 2017 ORSC - Updated | No | Yes | No Solar | No |  |  |  |  | 2020-10-28 | 56 | 73 | 90 | 22% | 4.8 | 5.8 | 8.2 | 758.4 | 63.2 | 1520 | 13665 | 2 | 3 | Townhouse, end unit | No | Enclosed crawl space | 558.0, 404.0 | 30.0, 59.0 | [7 empty] | 158.0, 20.0 | 0.0, 0.0 | 21.0, 21.0 | Between conditioned space and ambient, Between conditioned space and garage | 1440.0, 765.0, 200.0 | 0.0, 0.0, 0.0 | 23.0, 23.0, 23.0 |  | 62.5, 143.0, 32.0 | 0.3, 0.3, 0.3 | 0.27, 0.27, 0.27 |  |  |  | 35 | 9 |  |  | Garage or open crawl space | 1 | 96 | Natural gas | AFUE | Fuel-fired air distribution heater |  | Garage or open crawl space | 1 | 0.94 | Natural gas | Instant water heater | - | - | - | - | 307.8 | 57 | 66 | CFM @ 50 Pascals | 40.0, 10.0, 85.0, 55.0, 5.0, 5.0 | Conditioned space, Conditioned space, Attic, exposed, Attic, under insulation, Garage, Garage | 8.0, 8.0, 8.0, 8.0, 8.0, 8.0 |  |  | 4.1888 | ACH @ 50 Pascals | Exhaust Only | 100 | 239.7373 | 117.654 | - | 75.6503 | - | 24.3753 | - | 7.565 | - | 9.0169 | - | 8.656 | 219.79 | - | 65.48 | 998.64
Sandy | OR | 97055 | Portland-Vancouver-Hillsboro, OR-WA | Clackamas | Portland Metro - 3 | 4C | Portland General Electric | NW Natural Gas | 110268 | 2020 | 2017 ORSC - Updated | No | Yes | No Solar | No |  |  |  |  | 2020-10-28 | 55 | 76 | 101 | 25% | 5.2 | 7 | 9.1 | 859.8 | 71.65 | 1868 | 18250 | 2 | 3 | Single-family detached | No | Enclosed crawl space | 827.0, 234.0 | 30.0, 59.0 | [7 empty] | 140.0, 39.0 | 0.0, 0.0 | 21.0, 21.0 | Between conditioned space and ambient, Between conditioned space and garage | 2364.0, 389.0 | 0.0, 0.0 | 23.0, 23.0 |  | 108.0, 20.0, 162.0, 8.0 | 0.3, 0.3, 0.3, 0.3 | 0.26, 0.26, 0.26, 0.26 |  |  |  | 32.0, 0.0 | 11.0, 30.0 |  |  | Conditioned area | 1 | 96.5 | Natural gas | AFUE | Fuel-fired air distribution heater |  | Garage or open crawl space | 1 | 3.4 | Electric | Heat pump | 65 | - | - | - | 378.27 | 140.1 | 39 | CFM @ 50 Pascals | 40.0, 60.0, 10.0, 60.0, 30.0 | Conditioned space, Conditioned space, Attic, exposed, Attic, under insulation, Attic, under insulation | 8.0, 8.0, 8.0, 8.0, 8.0 |  |  | 1.2657 | ACH @ 50 Pascals | Supply Only | 100 | 217.4091 | 125.0024 | - | - | 690.0854 | 22.1675 | - | 2.3552 | - | 9.0807 | - | 31.7319 | 201.3 | - | 74.74 | 1100.04
Beaverton | OR | 97007 | Portland-Vancouver-Hillsboro, OR-WA | Washington | Portland Metro - 3 | 4C | Portland General Electric | NW Natural Gas | 119276 | 2020 | 2017 ORSC - Updated | No | No | No Solar | No |  |  |  |  | 2020-10-28 | 55 | 81 | 116 | 26% | 4.9 | 6.8 | 10.1 | 964.02 | 80.33 | 1885 | 19280 | 3 | 3 | Townhouse, end unit | No | Slab | 568 | 59 | [7 empty] | 205.0, 28.0 | 0.0, 0.0 | 21.0, 21.0 | Between conditioned space and ambient, Between conditioned space and garage | 2069.0, 1458.0, 285.0 | 0.0, 0.0, 0.0 | 23.0, 23.0, 23.0 |  | 201.0, 92.0, 234.0 | 0.3, 0.3, 0.3 | 0.28, 0.28, 0.28 |  |  |  | 35 | 9 |  |  | Garage or open crawl space | 1 | 11 | Electric | HSPF | Air-source heat pump |  | Garage or open crawl space | 1 | 3.2 | Electric | Heat pump | 50 | Air-source heat pump | 20 | SEER | 95.377502, 95.478798 | 35.325001, 35.362499 | 52.0, 56.0 | CFM @ 50 Pascals, CFM @ 50 Pascals | 95.0, 90.0, 5.0, 10.0, 10.0, 10.0, 90.0, 90.0 | Conditioned space, Conditioned space, Garage, Garage, Conditioned space, Conditioned space, Attic, exposed, Attic, exposed | 8.0, 8.0, 8.0, 8.0, 8.0, 8.0, 8.0, 8.0 |  |  | 3.24 | ACH @ 50 Pascals | Exhaust Only | 100 | - | 2719.6614 | 588.2457 | - | 732.2324 | 9.2821 | 2.0077 | 2.4991 | - | 31.6953 | 31.6645 | 31.7443 | 294.2 | 63.57 | 79.33 | 1204.26
Beaverton | OR | 97007 | Portland-Vancouver-Hillsboro, OR-WA | Washington | Portland Metro - 3 | 4C | Portland General Electric | NW Natural Gas | 119277 | 2020 | 2017 ORSC - Updated | No | No | No Solar | No |  |  |  |  | 2020-10-28 | 51 | 81 | 116 | 29% | 4.7 | 6.8 | 10.1 | 923.88 | 76.99 | 1885 | 19280 | 3 | 3 | Townhouse, end unit | No | Slab | 568 | 59 | [7 empty] | 205.0, 28.0 | 0.0, 0.0 | 21.0, 21.0 | Between conditioned space and ambient, Between conditioned space and garage | 2069.0, 1458.0, 285.0 | 0.0, 0.0, 0.0 | 23.0, 23.0, 23.0 |  | 201.0, 92.0, 234.0 | 0.3, 0.3, 0.3 | 0.28, 0.28, 0.28 |  |  |  | 35 | 9 |  |  | Garage or open crawl space | 1 | 11 | Electric | HSPF | Air-source heat pump |  | Garage or open crawl space | 1 | 3.2 | Electric | Heat pump | 50 | Air-source heat pump | 20 | SEER | 95.377502, 95.478798 | 35.325001, 35.362499 | 46.0, 41.0 | CFM @ 50 Pascals, CFM @ 50 Pascals | 95.0, 90.0, 5.0, 10.0, 10.0, 10.0, 90.0, 90.0 | Conditioned space, Conditioned space, Garage, Garage, Conditioned space, Conditioned space, Attic, exposed, Attic, exposed | 8.0, 8.0, 8.0, 8.0, 8.0, 8.0, 8.0, 8.0 |  |  | 3.48 | ACH @ 50 Pascals | Exhaust Only | 100 | - | 2361.3967 | 579.8577 | - | 732.2324 | 8.0594 | 1.979 | 2.4991 | - | 31.6644 | 31.6645 | 31.7319 | 255.2 | 62.67 | 79.3 | 1164.12
Beaverton | OR | 97006 | Portland-Vancouver-Hillsboro, OR-WA | Washington | Portland Metro - 3 | 4C | Portland General Electric | NW Natural Gas | 119278 | 2020 | 2017 ORSC - Updated | No | No | No Solar | No |  |  |  |  | 2020-10-28 | 51 | 81 | 116 | 29% | 4.7 | 6.8 | 10.1 | 924.83 | 77.07 | 1885 | 19280 | 3 | 3 | Townhouse, end unit | No | Slab | 568 | 59 | [7 empty] | 205.0, 28.0 | 0.0, 0.0 | 21.0, 21.0 | Between conditioned space and ambient, Between conditioned space and garage | 2069.0, 1458.0, 285.0 | 0.0, 0.0, 0.0 | 23.0, 23.0, 23.0 |  | 201.0, 92.0, 234.0 | 0.3, 0.3, 0.3 | 0.28, 0.28, 0.28 |  |  |  | 35 | 9 |  |  | Garage or open crawl space | 1 | 11 | Electric | HSPF | Air-source heat pump |  | Garage or open crawl space | 1 | 3.2 | Electric | Heat pump | 50 | Air-source heat pump | 20 | SEER | 95.377502, 95.478798 | 35.325001, 35.362499 | 46.0, 41.0 | CFM @ 50 Pascals, CFM @ 50 Pascals | 95.0, 90.0, 5.0, 10.0, 10.0, 10.0, 90.0, 90.0 | Conditioned space, Conditioned space, Garage, Garage, Conditioned space, Conditioned space, Attic, exposed, Attic, exposed | 8.0, 8.0, 8.0, 8.0, 8.0, 8.0, 8.0, 8.0 |  |  | 3.3 | ACH @ 50 Pascals | Exhaust Only | 100 | - | 2363.6848 | 586.304 | - | 732.2324 | 8.0672 | 2.001 | 2.4991 | - | 31.6644 | 31.6645 | 31.7319 | 255.44 | 63.36 | 79.3 | 1165.07
Portland | OR | 97229 | Portland-Vancouver-Hillsboro, OR-WA | Washington | Portland Metro - 3 | 4C | Portland General Electric | NW Natural Gas | 119575 | 2020 | 2017 ORSC - Updated | No | No | No Solar | No |  |  |  |  | 2020-10-28 | 44 | 56 | 98 | 16% | 4.5 | 5.7 | 8.8 | 818.63 | 68.22 | 1769 | 17563 | 3 | 3 | Townhouse, end unit | No | Enclosed crawl space | 28.0, 304.0, 414.0 | 30.0, 30.0, 30.0 | [7 empty] | 111.0, 26.0, 46.0 | 0.0, 0.0, 0.0 | 21.0, 21.0, 21.0 | Between conditioned space and ambient, Between conditioned space and garage, Between cond and another cond unit (adiabatic) | 1623.0, 207.0, 697.0 | 0.0, 0.0, 0.0 | 21.0, 21.0, 11.0 |  | 20.0, 57.0, 24.0, 52.0 | 0.3, 0.3, 0.3, 0.3 | 0.3, 0.3, 0.3, 0.3 |  |  |  | 30 | 9 |  |  | Attic | 1 | 92.1 | Natural gas | AFUE | Fuel-fired air distribution heater |  | Garage or open crawl space | 1 | 3.51 | Electric | Heat pump | 65 | - | - | - | 358.223 | 66.3375 | 108 | CFM @ 50 Pascals | 50.0, 100.0, 50.0 | Attic, exposed, Attic, exposed, Conditioned space | 8.0, 8.0, 0.0 |  |  | 3.48 | ACH @ 50 Pascals | Supply Only | 100 | 210.5746 | 168.1038 | - | - | 672.2296 | 21.6312 | - | 2.2943 | - | 9.2487 | - | 31.7319 | 200.06 | - | 72.8 | 1058.87
Portland | OR | 97229 | Portland-Vancouver-Hillsboro, OR-WA | Washington | Portland Metro - 3 | 4C | Portland General Electric | NW Natural Gas | 119577 | 2020 | 2017 ORSC - Updated | No | No | No Solar | No |  |  |  |  | 2020-10-28 | 38 | 48 | 97 | 16% | 4.1 | 5.2 | 8.7 | 758.06 | 63.17 | 1725 | 17160 | 3 | 3 | Townhouse, inside unit | No | Enclosed crawl space | 28.0, 263.0, 454.0 | 30.0, 30.0, 30.0 | [7 empty] | 60.0, 26.0, 90.0 | 0.0, 0.0, 0.0 | 21.0, 21.0, 21.0 | Between conditioned space and ambient, Between conditioned space and garage, Between cond and another cond unit (adiabatic) | 855.0, 211.0, 1385.0 | 0.0, 0.0, 0.0 | 21.0, 21.0, 11.0 |  | 9.0, 52.0, 52.0 | 0.3, 0.3, 0.3 | 0.3, 0.3, 0.3 |  |  |  | 30 | 9 |  |  | Attic | 1 | 92.1 | Natural gas | AFUE | Fuel-fired air distribution heater |  | Garage or open crawl space | 1 | 3.51 | Electric | Heat pump | 65 | - | - | - | 349.313 | 64.6875 | 112 | CFM @ 50 Pascals | 50.0, 100.0, 50.0 | Attic, exposed, Attic, exposed, Conditioned space | 8.0, 8.0, 0.0 |  |  | 3.8 | ACH @ 50 Pascals | Supply Only | 100 | 148.887 | 149.2044 | - | - | 673.3949 | 15.3979 | - | 2.2983 | - | 9.3995 | - | 31.7319 | 144.73 | - | 72.93 | 998.3
Portland | OR | 97229 | Portland-Vancouver-Hillsboro, OR-WA | Washington | Portland Metro - 3 | 4C | Portland General Electric | NW Natural Gas | 119579 | 2020 | 2017 ORSC - Updated | No | No | No Solar | No |  |  |  |  | 2020-10-28 | 43 | 56 | 98 | 18% | 4.5 | 5.7 | 8.8 | 819.19 | 68.27 | 1769 | 17563 | 3 | 3 | Townhouse, end unit | No | Enclosed crawl space | 28.0, 304.0, 414.0 | 30.0, 30.0, 30.0 | [7 empty] | 111.0, 26.0, 46.0 | 0.0, 0.0, 0.0 | 21.0, 21.0, 21.0 | Between conditioned space and ambient, Between conditioned space and garage, Between cond and another cond unit (adiabatic) | 1623.0, 207.0, 697.0 | 0.0, 0.0, 0.0 | 21.0, 21.0, 11.0 |  | 20.0, 57.0, 24.0, 52.0 | 0.3, 0.3, 0.3, 0.3 | 0.3, 0.3, 0.3, 0.3 |  |  |  | 30 | 9 |  |  | Attic | 1 | 92.1 | Natural gas | AFUE | Fuel-fired air distribution heater |  | Garage or open crawl space | 1 | 2.9 | Electric | Heat pump | 65 | - | - | - | 358.223 | 66.3375 | 81 | CFM @ 50 Pascals | 50.0, 100.0, 50.0 | Attic, exposed, Attic, exposed, Conditioned space | 8.0, 8.0, 0.0 |  |  | 2.85 | ACH @ 50 Pascals | Supply Only | 100 | 194.397 | 153.5847 | - | - | 820.868 | 19.9639 | - | 2.8016 | - | 9.2426 | - | 31.7319 | 184.52 | - | 88.9 | 1059.43
Portland | OR | 97229 | Portland-Vancouver-Hillsboro, OR-WA | Washington | Portland Metro - 3 | 4C | Portland General Electric | NW Natural Gas | 119581 | 2020 | 2017 ORSC - Updated | No | No | No Solar | No |  |  |  |  | 2020-10-28 | 45 | 56 | 98 | 16% | 4.4 | 5.7 | 8.8 | 801.28 | 66.77 | 1769 | 17563 | 3 | 3 | Townhouse, inside unit | No | Enclosed crawl space | 28.0, 304.0, 414.0 | 30.0, 30.0, 30.0 | [7 empty] | 111.0, 26.0, 46.0 | 0.0, 0.0, 0.0 | 21.0, 21.0, 21.0 | Between conditioned space and ambient, Between conditioned space and garage, Between cond and another cond unit (adiabatic) | 1623.0, 207.0, 697.0 | 0.0, 0.0, 0.0 | 21.0, 21.0, 11.0 |  | 20.0, 57.0, 24.0, 52.0 | 0.3, 0.3, 0.3, 0.3 | 0.3, 0.3, 0.3, 0.3 |  |  |  | 30 | 9 |  |  | Attic | 1 | 92.1 | Natural gas | AFUE | Fuel-fired air distribution heater |  | Garage or open crawl space | 1 | 2.9 | Electric | Heat pump | 65 | - | - | - | 358.223 | 66.3375 | 127 | CFM @ 50 Pascals | 50.0, 100.0, 50.0 | Attic, exposed, Attic, exposed, Conditioned space | 8.0, 8.0, 0.0 |  |  | 3.44 | ACH @ 50 Pascals | Supply Only | 100 | 220.4861 | 178.1801 | - | - | 820.868 | 22.6567 | - | 2.8016 | - | 9.256 | - | 31.7319 | 209.71 | - | 88.9 | 1041.52
Portland | OR | 97229 | Portland-Vancouver-Hillsboro, OR-WA | Washington | Portland Metro - 3 | 4C | Portland General Electric | NW Natural Gas | 119586 | 2020 | 2017 ORSC - Updated | No | No | No Solar | No |  |  |  |  | 2020-10-28 | 38 | 48 | 97 | 16% | 4.2 | 5.2 | 8.7 | 772.32 | 64.36 | 1725 | 17160 | 3 | 3 | Townhouse, inside unit | No | Enclosed crawl space | 28.0, 263.0, 454.0 | 30.0, 30.0, 30.0 | [7 empty] | 60.0, 26.0, 90.0 | 0.0, 0.0, 0.0 | 21.0, 21.0, 21.0 | Between conditioned space and ambient, Between conditioned space and garage, Between cond and another cond unit (adiabatic) | 855.0, 211.0, 1385.0 | 0.0, 0.0, 0.0 | 21.0, 21.0, 11.0 |  | 9.0, 52.0, 52.0 | 0.3, 0.3, 0.3 | 0.3, 0.3, 0.3 |  |  |  | 30 | 9 |  |  | Attic | 1 | 92.1 | Natural gas | AFUE | Fuel-fired air distribution heater |  | Garage or open crawl space | 1 | 2.9 | Electric | Heat pump | 65 | - | - | - | 349.313 | 64.6875 | 119 | CFM @ 50 Pascals | 50.0, 100.0, 50.0 | Attic, exposed, Attic, exposed, Conditioned space | 8.0, 8.0, 0.0 |  |  | 3.63 | ACH @ 50 Pascals | Supply Only | 100 | 146.4786 | 151.2918 | - | - | 822.2765 | 15.1642 | - | 2.8064 | - | 9.422 | - | 31.7319 | 142.88 | - | 89.05 | 1012.56
Portland | OR | 97229 | Portland-Vancouver-Hillsboro, OR-WA | Washington | Portland Metro - 3 | 4C | Portland General Electric | NW Natural Gas | 119588 | 2020 | 2017 ORSC - Updated | No | No | No Solar | No |  |  |  |  | 2020-10-28 | 38 | 48 | 97 | 16% | 4.1 | 5.2 | 8.7 | 771.69 | 64.31 | 1725 | 17160 | 3 | 3 | Townhouse, inside unit | No | Enclosed crawl space | 28.0, 263.0, 454.0 | 30.0, 30.0, 30.0 | [7 empty] | 60.0, 26.0, 90.0 | 0.0, 0.0, 0.0 | 21.0, 21.0, 21.0 | Between conditioned space and ambient, Between conditioned space and garage, Between cond and another cond unit (adiabatic) | 855.0, 211.0, 1385.0 | 0.0, 0.0, 0.0 | 21.0, 21.0, 11.0 |  | 9.0, 52.0, 52.0 | 0.3, 0.3, 0.3 | 0.3, 0.3, 0.3 |  |  |  | 30 | 9 |  |  | Attic | 1 | 92.1 | Natural gas | AFUE | Fuel-fired air distribution heater |  | Garage or open crawl space | 1 | 2.9 | Electric | Heat pump | 65 | - | - | - | 349.313 | 64.6875 | 122 | CFM @ 50 Pascals | 50.0, 100.0, 50.0 | Attic, exposed, Attic, exposed, Conditioned space | 8.0, 8.0, 0.0 |  |  | 3.56 | ACH @ 50 Pascals | Supply Only | 100 | 145.5733 | 152.6957 | - | - | 822.2765 | 15.0785 | - | 2.8064 | - | 9.4338 | - | 31.7319 | 142.25 | - | 89.05 | 1011.93
Portland | OR | 97229 | Portland-Vancouver-Hillsboro, OR-WA | Washington | Portland Metro - 3 | 4C | Portland General Electric | NW Natural Gas | 119590 | 2020 | 2017 ORSC - Updated | No | No | No Solar | No |  |  |  |  | 2020-10-28 | 45 | 56 | 98 | 15% | 4.6 | 5.7 | 8.8 | 834.44 | 69.54 | 1769 | 17563 | 3 | 3 | Townhouse, end unit | No | Enclosed crawl space | 28.0, 304.0, 414.0 | 30.0, 30.0, 30.0 | [7 empty] | 111.0, 26.0, 46.0 | 0.0, 0.0, 0.0 | 21.0, 21.0, 21.0 | Between conditioned space and ambient, Between conditioned space and garage, Between cond and another cond unit (adiabatic) | 1623.0, 207.0, 697.0 | 0.0, 0.0, 0.0 | 21.0, 21.0, 11.0 |  | 20.0, 57.0, 24.0, 52.0 | 0.3, 0.3, 0.3, 0.3 | 0.3, 0.3, 0.3, 0.3 |  |  |  | 30 | 9 |  |  | Attic | 1 | 92.1 | Natural gas | AFUE | Fuel-fired air distribution heater |  | Garage or open crawl space | 1 | 2.9 | Electric | Heat pump | 65 | - | - | - | 358.223 | 66.3375 | 114 | CFM @ 50 Pascals | 50.0, 100.0, 50.0 | Attic, exposed, Attic, exposed, Conditioned space | 8.0, 8.0, 0.0 |  |  | 3.5 | ACH @ 50 Pascals | Supply Only | 100 | 209.8409 | 171.278 | - | - | 820.868 | 21.5687 | - | 2.8016 | - | 9.2621 | - | 31.7319 | 199.77 | - | 88.9 | 1074.68
Portland | OR | 97202 | Portland-Vancouver-Hillsboro, OR-WA | Multnomah | Portland Metro - 3 | 4C | Portland General Electric | NW Natural Gas | 119598 | 2020 | 2017 ORSC - Updated | No | No | No Solar | No |  |  |  |  | 2020-10-28 | 74 | 96 | 122 | 22% | 6.7 | 8 | 10.9 | 1126.56 | 93.88 | 2532 | 22719 | 2 | 4 | Single-family detached | No | Enclosed crawl space | 1105.0, 187.0, 276.0 | 30.0, 30.0, 30.0 | [7 empty] | 139.0, 33.0 | 0.0, 0.0 | 21.0, 21.0 | Between conditioned space and ambient, Between conditioned space and garage | 2706.0, 296.0 | 0.0, 0.0 | 23.0, 23.0 |  | 87.0, 74.5, 161.0, 108.800003 | 0.3, 0.3, 0.3, 0.3 | 0.3, 0.3, 0.3, 0.3 |  |  |  | 30 | 9 |  |  | Conditioned area | 1 | 96.5 | Natural gas | AFUE | Fuel-fired air distribution heater |  | Garage or open crawl space | 1 | 0.97 | Natural gas | Instant water heater | - | Air conditioner | 13 | SEER | 512.7 | 95 | 43 | CFM @ 50 Pascals | 50.0, 95.0, 50.0, 5.0 | Conditioned space, Conditioned space, Attic, exposed, Attic, exposed | 0.0, 0.0, 8.0, 8.0 |  |  | 2.66 | ACH @ 50 Pascals | Supply Only | 100 | 316.2988 | 184.742 | 855.6714 | 89.7747 | - | 32.2604 | 2.9204 | 8.9775 | - | 9.088 | 31.6645 | 8.6564 | 293.18 | 92.47 | 77.71 | 1366.8
Forest Grove | OR | 97116 | Portland-Vancouver-Hillsboro, OR-WA | Washington | Portland Metro - 3 | 4C | Forest Grove Light & Power | NW Natural Gas | 110257 | 2020 | 2017 ORSC - Updated | No | No | No Solar | No |  |  |  |  | 2020-10-28 | 51 | 69 | 91 | 23% | 2 | 2.5 | 3.9 | 550.37 | 45.86 | 1529 | 13630 | 2 | 3 | Single-family detached | No | Enclosed crawl space | 622.0, 285.0 | 38.0, 59.0 | [7 empty] | 132.0, 36.0 | 0.0, 0.0 | 21.0, 21.0 | Between conditioned space and ambient, Between conditioned space and garage | 2245.0, 365.0 | 0.0, 0.0 | 23.0, 23.0 |  | 24.0, 45.0, 8.0, 112.0 | 0.3, 0.3, 0.3, 0.3 | 0.26, 0.26, 0.26, 0.26 |  |  |  | 32 | 11 |  |  | Conditioned area | 1 | 96.5 | Natural gas | AFUE | Fuel-fired air distribution heater |  | Garage or open crawl space | 1 | 3.4 | Electric | Heat pump | 65 | - | - | - | 309.623 | 114.675 | 56 | CFM @ 50 Pascals | 50.0, 70.0, 30.0, 50.0 | Conditioned space, Conditioned space, Attic, exposed, Attic, under insulation | 8.0, 8.0, 8.0, 8.0 |  |  | 2.6236 | ACH @ 50 Pascals | Supply Only | 100 | 188.3863 | 116.9074 | - | - | 701.6436 | 19.2376 | - | 2.3947 | - | 8.8508 | - | 18.9571 | 170.27 | - | 45.4 | 931.13
Forest Grove | OR | 97116 | Portland-Vancouver-Hillsboro, OR-WA | Washington | Portland Metro - 3 | 4C | Forest Grove Light & Power | NW Natural Gas | 110259 | 2020 | 2017 ORSC - Updated | No | No | No Solar | No |  |  |  |  | 2020-10-28 | 51 | 69 | 91 | 23% | 2 | 2.5 | 3.9 | 548.73 | 45.73 | 1529 | 13630 | 2 | 3 | Single-family detached | No | Enclosed crawl space | 622.0, 285.0 | 38.0, 59.0 | [7 empty] | 132.0, 36.0 | 0.0, 0.0 | 21.0, 21.0 | Between conditioned space and ambient, Between conditioned space and garage | 2245.0, 365.0 | 0.0, 0.0 | 23.0, 23.0 |  | 24.0, 45.0, 8.0, 112.0 | 0.3, 0.3, 0.3, 0.3 | 0.26, 0.26, 0.26, 0.26 |  |  |  | 32 | 11 |  |  | Conditioned area | 1 | 96.5 | Natural gas | AFUE | Fuel-fired air distribution heater |  | Garage or open crawl space | 1 | 3.4 | Electric | Heat pump | 65 | - | - | - | 309.623 | 114.675 | 60 | CFM @ 50 Pascals | 50.0, 75.0, 50.0, 25.0 | Conditioned space, Conditioned space, Attic, under insulation, Attic, under insulation | 8.0, 8.0, 8.0, 8.0 |  |  | 2.2054 | ACH @ 50 Pascals | Supply Only | 100 | 186.4121 | 117.9193 | - | - | 701.6436 | 19.0437 | - | 2.3947 | - | 8.8548 | - | 18.9571 | 168.63 | - | 45.4 | 929.49
Happy Valley | OR | 97086 | Portland-Vancouver-Hillsboro, OR-WA | Clackamas | Portland Metro - 3 | 4C | Portland General Electric | NW Natural Gas | 119636 | 2020 | 2017 ORSC - Updated | No | No | No Solar | No |  |  |  |  | 2020-10-28 | 49 | 75 | 109 | 30% | 4.3 | 5.7 | 9.4 | 836.91 | 69.74 | 1521 | 14800 | 2 | 3 | Townhouse, end unit | No | Enclosed crawl space | 246.0, 637.0 | 30.0, 38.0 | [7 empty] | 290.0, 31.0 | 0.0, 0.0 | 21.0, 21.0 | Between conditioned space and ambient, Between conditioned space and garage | 2100.0, 826.0, 310.0 | 0.0, 0.0, 0.0 | 21.0, 21.0, 21.0 |  | 101.0, 61.0, 79.0 | 0.35, 0.3, 0.35 | 0.27, 0.28, 0.27 |  |  |  | 35.0, 0.0 | 9.0, 51.0 |  |  | Attic | 1 | 11 | Electric | HSPF | Air-source heat pump |  | Garage or open crawl space | 1 | 0.93 | Natural gas | Instant water heater | - | Air-source heat pump | 20 | SEER | 154.103 | 28.5375 | 44 | CFM @ 50 Pascals | 100.0, 100.0 | Attic, exposed, Attic, exposed | 8.0, 8.0 |  |  | 3.79 | ACH @ 50 Pascals | Exhaust Only | 100 | - | 2193.0588 | 354.5382 | 78.7921 | - | 7.4848 | 1.21 | 7.8792 | - | 31.6644 | 31.6645 | 8.6564 | 237 | 38.31 | 68.21 | 1077.15
Portland | OR | 97229 | Portland-Vancouver-Hillsboro, OR-WA | Washington | Portland Metro - 3 | 4C | Portland General Electric | NW Natural Gas | 119685 | 2020 | 2017 ORSC - Updated | No | No | No Solar | No |  |  |  |  | 2020-10-28 | 38 | 48 | 97 | 16% | 4.1 | 5.2 | 8.7 | 770.35 | 64.2 | 1725 | 17160 | 3 | 3 | Townhouse, inside unit | No | Enclosed crawl space | 28.0, 263.0, 454.0 | 30.0, 30.0, 30.0 | [7 empty] | 60.0, 26.0, 90.0 | 0.0, 0.0, 0.0 | 21.0, 21.0, 21.0 | Between conditioned space and ambient, Between conditioned space and garage, Between cond and another cond unit (adiabatic) | 855.0, 211.0, 1385.0 | 0.0, 0.0, 0.0 | 21.0, 21.0, 11.0 |  | 9.0, 52.0, 52.0 | 0.3, 0.3, 0.3 | 0.3, 0.3, 0.3 |  |  |  | 30 | 9 |  |  | Attic | 1 | 92.1 | Natural gas | AFUE | Fuel-fired air distribution heater |  | Garage or open crawl space | 1 | 2.9 | Electric | Heat pump | 65 | - | - | - | 349.313 | 64.6875 | 146 | CFM @ 50 Pascals | 50.0, 100.0, 50.0 | Attic, exposed, Attic, exposed, Conditioned space | 8.0, 8.0, 0.0 |  |  | 3.24 | ACH @ 50 Pascals | Supply Only | 100 | 142.4398 | 165.3436 | - | - | 822.2765 | 14.8083 | - | 2.8064 | - | 9.5155 | - | 31.7319 | 140.91 | - | 89.05 | 1010.59
Portland | OR | 97229 | Portland-Vancouver-Hillsboro, OR-WA | Washington | Portland Metro - 3 | 4C | Portland General Electric | NW Natural Gas | 119690 | 2020 | 2017 ORSC - Updated | No | No | No Solar | No |  |  |  |  | 2020-10-28 | 45 | 56 | 98 | 15% | 4.6 | 5.7 | 8.8 | 833.91 | 69.49 | 1769 | 17563 | 3 | 3 | Townhouse, end unit | No | Enclosed crawl space | 28.0, 304.0, 414.0 | 30.0, 30.0, 30.0 | [7 empty] | 111.0, 26.0, 46.0 | 0.0, 0.0, 0.0 | 21.0, 21.0, 21.0 | Between conditioned space and ambient, Between conditioned space and garage, Between cond and another cond unit (adiabatic) | 1623.0, 207.0, 697.0 | 0.0, 0.0, 0.0 | 21.0, 21.0, 11.0 |  | 20.0, 57.0, 24.0, 52.0 | 0.3, 0.3, 0.3, 0.3 | 0.3, 0.3, 0.3, 0.3 |  |  |  | 30 | 9 |  |  | Attic | 1 | 92.1 | Natural gas | AFUE | Fuel-fired air distribution heater |  | Garage or open crawl space | 1 | 2.9 | Electric | Heat pump | 65 | - | - | - | 358.223 | 66.3375 | 113 | CFM @ 50 Pascals | 50.0, 100.0, 50.0 | Attic, exposed, Attic, exposed, Conditioned space | 8.0, 8.0, 0.0 |  |  | 3.35 | ACH @ 50 Pascals | Supply Only | 100 | 209.293 | 170.7599 | - | - | 820.868 | 21.5121 | - | 2.8016 | - | 9.2618 | - | 31.7319 | 199.24 | - | 88.9 | 1074.15
Portland | OR | 97229 | Portland-Vancouver-Hillsboro, OR-WA | Washington | Portland Metro - 3 | 4C | Portland General Electric | NW Natural Gas | 119693 | 2020 | 2017 ORSC - Updated | No | No | No Solar | No |  |  |  |  | 2020-10-28 | 46 | 60 | 98 | 18% | 4.9 | 6.3 | 8.8 | 902.83 | 75.24 | 1769 | 17563 | 3 | 4 | Townhouse, end unit | No | Enclosed crawl space | 28.0, 304.0, 414.0 | 30.0, 30.0, 30.0 | [7 empty] | 111.0, 26.0, 46.0 | 0.0, 0.0, 0.0 | 21.0, 21.0, 21.0 | Between conditioned space and ambient, Between conditioned space and garage, Between cond and another cond unit (adiabatic) | 1623.0, 207.0, 697.0 | 0.0, 0.0, 0.0 | 21.0, 21.0, 11.0 |  | 20.0, 57.0, 24.0, 52.0 | 0.3, 0.3, 0.3, 0.3 | 0.3, 0.3, 0.3, 0.3 |  |  |  | 30 | 9 |  |  | Attic | 1 | 92.1 | Natural gas | AFUE | Fuel-fired air distribution heater |  | Garage or open crawl space | 1 | 3.51 | Electric | Heat pump | 65 | Air conditioner | 13 | SEER | 358.223 | 66.3375 | 102 | CFM @ 50 Pascals | 50.0, 100.0, 50.0 | Attic, exposed, Attic, exposed, Conditioned space | 8.0, 8.0, 0.0 |  |  | 3.23 | ACH @ 50 Pascals | Supply Only | 100 | 189.5318 | 164.8983 | 604.0856 | - | 794.38 | 19.516 | 2.0617 | 2.7112 | - | 9.302 | 31.6645 | 31.7319 | 181.54 | 65.28 | 86.03 | 1143.07
Portland | OR | 97229 | Portland-Vancouver-Hillsboro, OR-WA | Washington | Portland Metro - 3 | 4C | Portland General Electric | NW Natural Gas | 119697 | 2020 | 2017 ORSC - Updated | No | No | No Solar | No |  |  |  |  | 2020-10-28 | 44 | 57 | 98 | 18% | 4.6 | 6 | 8.8 | 841.68 | 70.14 | 1769 | 17563 | 3 | 4 | Townhouse, end unit | No | Enclosed crawl space | 28.0, 304.0, 414.0 | 30.0, 30.0, 30.0 | [7 empty] | 111.0, 26.0, 46.0 | 0.0, 0.0, 0.0 | 21.0, 21.0, 21.0 | Between conditioned space and ambient, Between conditioned space and garage, Between cond and another cond unit (adiabatic) | 1623.0, 207.0, 697.0 | 0.0, 0.0, 0.0 | 21.0, 21.0, 11.0 |  | 20.0, 57.0, 24.0, 52.0 | 0.3, 0.3, 0.3, 0.3 | 0.3, 0.3, 0.3, 0.3 |  |  |  | 30 | 9 |  |  | Attic | 1 | 92.1 | Natural gas | AFUE | Fuel-fired air distribution heater |  | Garage or open crawl space | 1 | 3.51 | Electric | Heat pump | 65 | - | - | - | 358.223 | 66.3375 | 123 | CFM @ 50 Pascals | 50.0, 100.0, 50.0 | Attic, exposed, Attic, exposed, Conditioned space | 8.0, 8.0, 0.0 |  |  | 3.25 | ACH @ 50 Pascals | Supply Only | 100 | 192.9167 | 176.0709 | - | - | 794.38 | 19.8926 | - | 2.7112 | - | 9.3336 | - | 31.7319 | 185.67 | - | 86.03 | 1081.92
Gresham | OR | 97080 | Portland-Vancouver-Hillsboro, OR-WA | Multnomah | Portland Metro - 3 | 4C | Portland General Electric | NW Natural Gas | 119708 | 2020 | 2017 ORSC - Updated | No | No | No Solar | No |  |  |  |  | 2020-10-28 | 48 | 63 | 103 | 19% | 4.8 | 6.4 | 9.3 | 883.41 | 73.62 | 1937 | 17226 | 2 | 4 | Single-family detached | No | Enclosed crawl space | 768.0, 11.0, 390.0 | 30.0, 30.0, 30.0 | [7 empty] | 94.0, 20.0 | 0.0, 0.0 | 21.0, 21.0 | Between conditioned space and ambient, Between conditioned space and garage | 2082.0, 178.0 | 0.0, 0.0 | 21.0, 21.0 |  | 102.0, 24.0, 35.0, 42.5 | 0.3, 0.3, 0.3, 0.3 | 0.3, 0.3, 0.3, 0.3 |  |  |  | 30 | 9 |  |  | Attic | 1 | 92.1 | Natural gas | AFUE | Fuel-fired air distribution heater |  | Garage or open crawl space | 1 | 3.51 | Electric | Heat pump | 65 | - | - | - | 392.2 | 72.6 | 79 | CFM @ 50 Pascals | 50.0, 100.0, 50.0 | Attic, exposed, Attic, exposed, Conditioned space | 8.0, 8.0, 0.0 |  |  | 2.28 | ACH @ 50 Pascals | Supply Only | 100 | 224.1286 | 177.2547 | - | - | 740.0889 | 23.0178 | - | 2.5259 | - | 9.2432 | - | 31.7319 | 212.76 | - | 80.15 | 1123.65
Gresham | OR | 97080 | Portland-Vancouver-Hillsboro, OR-WA | Multnomah | Portland Metro - 3 | 4C | Portland General Electric | NW Natural Gas | 119709 | 2020 | 2017 ORSC - Updated | No | No | No Solar | No |  |  |  |  | 2020-10-28 | 46 | 59 | 99 | 19% | 4.6 | 5.9 | 8.9 | 832.65 | 69.39 | 1794 | 15949 | 2 | 3 | Single-family detached | No | Enclosed crawl space | 709.0, 390.0 | 30.0, 30.0 | [7 empty] | 92.0, 20.0 | 0.0, 0.0 | 21.0, 21.0 | Between conditioned space and ambient, Between conditioned space and garage | 2060.0, 182.0 | 0.0, 0.0 | 21.0, 21.0 |  | 45.0, 59.0, 36.0, 25.0, 40.0, 20.0 | 0.3, 0.3, 0.3, 0.3, 0.3, 0.3 | 0.3, 0.3, 0.3, 0.3, 0.3, 0.3 |  |  |  | 30 | 9 |  |  | Attic | 1 | 96.2 | Natural gas | AFUE | Fuel-fired air distribution heater |  | Garage or open crawl space | 1 | 3.51 | Electric | Heat pump | 65 | - | - | - | 363.3 | 67.3 | 80 | CFM @ 50 Pascals | 50.0, 50.0, 100.0 | Conditioned space, Attic, exposed, Attic, exposed | 0.0, 8.0, 8.0 |  |  | 2.78 | ACH @ 50 Pascals | Supply Only | 100 | 224.872 | 157.7411 | - | - | 669.7377 | 23.0256 | - | 2.2858 | - | 9.1764 | - | 31.7319 | 211.29 | - | 72.53 | 1072.89
Gresham | OR | 97080 | Portland-Vancouver-Hillsboro, OR-WA | Multnomah | Portland Metro - 3 | 4C | Portland General Electric | NW Natural Gas | 119711 | 2020 | 2017 ORSC - Updated | No | No | No Solar | No |  |  |  |  | 2020-10-28 | 42 | 53 | 92 | 16% | 4.3 | 5.4 | 8.3 | 784.53 | 65.38 | 1558 | 13304 | 2 | 3 | Single-family detached | No | Enclosed crawl space | 78.0, 684.0, 341.0 | 30.0, 30.0, 30.0 | [7 empty] | 89.0, 18.0 | 0.0, 0.0 | 21.0, 21.0 | Between conditioned space and ambient, Between conditioned space and garage | 1705.0, 141.0 | 0.0, 0.0 | 21.0, 21.0 |  | 85.5, 20.5, 32.0, 6.0 | 0.3, 0.3, 0.3, 0.3 | 0.3, 0.3, 0.3, 0.3 |  |  |  | 30 | 9 |  |  | Attic | 1 | 92.1 | Natural gas | AFUE | Fuel-fired air distribution heater |  | Garage or open crawl space | 1 | 3.51 | Electric | Heat pump | 65 | - | - | - | 315.495 | 58.425 | 59 | CFM @ 50 Pascals | 50.0, 100.0, 50.0 | Attic, exposed, Attic, exposed, Conditioned space | 8.0, 8.0, 0.0 |  |  | 3.47 | ACH @ 50 Pascals | Supply Only | 100 | 192.1637 | 258.9426 | - | - | 651.5591 | 20.1001 | - | 2.2238 | - | 9.6504 | - | 31.7319 | 193.97 | - | 70.56 | 1024.77
Gresham | OR | 97080 | Portland-Vancouver-Hillsboro, OR-WA | Multnomah | Portland Metro - 3 | 4C | Portland General Electric | NW Natural Gas | 119712 | 2020 | 2017 ORSC - Updated | No | No | No Solar | No |  |  |  |  | 2020-10-28 | 47 | 63 | 103 | 20% | 4.8 | 6.4 | 9.3 | 879 | 73.25 | 1937 | 17226 | 2 | 4 | Single-family detached | No | Enclosed crawl space | 768.0, 11.0, 390.0 | 30.0, 30.0, 30.0 | [7 empty] | 94.0, 20.0 | 0.0, 0.0 | 21.0, 21.0 | Between conditioned space and ambient, Between conditioned space and garage | 2082.0, 178.0 | 0.0, 0.0 | 21.0, 21.0 |  | 102.0, 24.0, 35.0, 42.5 | 0.3, 0.3, 0.3, 0.3 | 0.3, 0.3, 0.3, 0.3 |  |  |  | 30 | 9 |  |  | Attic | 1 | 92.1 | Natural gas | AFUE | Fuel-fired air distribution heater |  | Garage or open crawl space | 1 | 3.51 | Electric | Heat pump | 65 | - | - | - | 392.2 | 72.6 | 54 | CFM @ 50 Pascals | 50.0, 100.0, 50.0 | Attic, exposed, Attic, exposed, Conditioned space | 8.0, 8.0, 0.0 |  |  | 2.5 | ACH @ 50 Pascals | Supply Only | 100 | 220.7941 | 163.1161 | - | - | 740.0889 | 22.6361 | - | 2.5259 | - | 9.2043 | - | 31.7319 | 208.35 | - | 80.15 | 1119.24
Gresham | OR | 97080 | Portland-Vancouver-Hillsboro, OR-WA | Multnomah | Portland Metro - 3 | 4C | Portland General Electric | NW Natural Gas | 119715 | 2020 | 2017 ORSC - Updated | No | No | No Solar | No |  |  |  |  | 2020-10-28 | 47 | 58 | 97 | 15% | 4.6 | 5.8 | 8.7 | 836.39 | 69.7 | 1737 | 14720 | 2 | 3 | Single-family detached | No | Enclosed crawl space | 47.0, 650.0, 390.0 | 30.0, 30.0, 30.0 | [7 empty] | 87.0, 20.0 | 0.0, 0.0 | 21.0, 21.0 | Between conditioned space and ambient, Between conditioned space and garage | 2007.0, 182.0 | 0.0, 0.0 | 21.0, 21.0 |  | 48.0, 41.0, 30.0, 24.0, 40.0, 25.0 | 0.3, 0.3, 0.3, 0.3, 0.3, 0.3 | 0.3, 0.3, 0.3, 0.3, 0.3, 0.3 |  |  |  | 30 | 9 |  |  | Attic | 1 | 92.1 | Natural gas | AFUE | Fuel-fired air distribution heater |  | Garage or open crawl space | 1 | 3.51 | Electric | Heat pump | 65 | - | - | - | 351.7 | 65.1 | 76 | CFM @ 50 Pascals | 50.0, 100.0, 50.0 | Attic, exposed, Attic, exposed, Conditioned space | 8.0, 8.0, 0.0 |  |  | 3.72 | ACH @ 50 Pascals | Supply Only | 100 | 233.0359 | 166.8202 | - | - | 694.3837 | 23.8729 | - | 2.3699 | - | 9.1871 | - | 31.7319 | 219.32 | - | 75.2 | 1076.63
Gresham | OR | 97080 | Portland-Vancouver-Hillsboro, OR-WA | Multnomah | Portland Metro - 3 | 4C | Portland General Electric | NW Natural Gas | 119716 | 2020 | 2017 ORSC - Updated | No | No | No Solar | No |  |  |  |  | 2020-10-28 | 42 | 53 | 92 | 16% | 4.3 | 5.4 | 8.3 | 779.66 | 64.97 | 1558 | 13304 | 2 | 3 | Single-family detached | No | Enclosed crawl space | 78.0, 684.0, 341.0 | 30.0, 30.0, 30.0 | [7 empty] | 89.0, 18.0 | 0.0, 0.0 | 21.0, 21.0 | Between conditioned space and ambient, Between conditioned space and garage | 1705.0, 141.0 | 0.0, 0.0 | 21.0, 21.0 |  | 85.5, 20.5, 32.0, 6.0 | 0.3, 0.3, 0.3, 0.3 | 0.3, 0.3, 0.3, 0.3 |  |  |  | 30 | 9 |  |  | Attic | 1 | 92.1 | Natural gas | AFUE | Fuel-fired air distribution heater |  | Garage or open crawl space | 1 | 3.51 | Electric | Heat pump | 65 | - | - | - | 315.495 | 58.425 | 73 | CFM @ 50 Pascals | 50.0, 100.0, 50.0 | Attic, exposed, Attic, exposed, Conditioned space | 8.0, 8.0, 0.0 |  |  | 4.04 | ACH @ 50 Pascals | Supply Only | 100 | 200.0249 | 151.0648 | - | - | 651.5591 | 20.5181 | - | 2.2238 | - | 9.2166 | - | 31.7319 | 189.11 | - | 70.56 | 1019.9
Gresham | OR | 97080 | Portland-Vancouver-Hillsboro, OR-WA | Multnomah | Portland Metro - 3 | 4C | Portland General Electric | NW Natural Gas | 119717 | 2020 | 2017 ORSC - Updated | No | No | No Solar | No |  |  |  |  | 2020-10-28 | 49 | 63 | 103 | 17% | 4.9 | 6.4 | 9.3 | 895.64 | 74.64 | 1937 | 17226 | 2 | 4 | Single-family detached | No | Enclosed crawl space | 768.0, 11.0, 390.0 | 30.0, 30.0, 30.0 | [7 empty] | 94.0, 20.0 | 0.0, 0.0 | 21.0, 21.0 | Between conditioned space and ambient, Between conditioned space and garage | 2082.0, 178.0 | 0.0, 0.0 | 21.0, 21.0 |  | 102.0, 24.0, 35.0, 42.5 | 0.3, 0.3, 0.3, 0.3 | 0.3, 0.3, 0.3, 0.3 |  |  |  | 30 | 9 |  |  | Attic | 1 | 92.1 | Natural gas | AFUE | Fuel-fired air distribution heater |  | Garage or open crawl space | 1 | 3.51 | Electric | Heat pump | 65 | - | - | - | 392.2 | 72.6 | 107 | CFM @ 50 Pascals | 50.0, 100.0, 50.0 | Attic, exposed, Attic, exposed, Conditioned space | 8.0, 8.0, 0.0 |  |  | 3.05 | ACH @ 50 Pascals | Supply Only | 100 | 236.338 | 192.8627 | - | - | 740.0889 | 24.292 | - | 2.5259 | - | 9.2619 | - | 31.7319 | 224.99 | - | 80.15 | 1135.88
Canby | OR | 97013 | Portland-Vancouver-Hillsboro, OR-WA | Clackamas | Portland Metro - 3 | 4C | Portland General Electric | NW Natural Gas | 119785 | 2020 | 2017 ORSC - Updated | No | No | No Solar | No |  |  |  |  | 2020-10-28 | 68 | 81 | 100 | 15% | 6 | 6.7 | 8.9 | 963.75 | 80.31 | 1812 | 17600 | 1 | 3 | Single-family detached | No | Enclosed crawl space | 1812 | 30 | [7 empty] | - | - | - | - | 2750 | - | 23 |  | 58.0, 28.0, 73.0, 142.0 | 0.29, 0.29, 0.29, 0.29 | 0.3, 0.3, 0.3, 0.3 |  |  |  | 35 | 9 |  |  | Conditioned area | 1 | 96.2 | Natural gas | AFUE | Fuel-fired air distribution heater |  | Garage or open crawl space | 1 | 0.93 | Natural gas | Instant water heater | - | Air conditioner | 13 | SEER | 350 | 65 | 84 | CFM @ 50 Pascals | 5.0, 10.0, 95.0, 90.0 | Conditioned space, Conditioned space, Attic, exposed, Attic, exposed | 8.0, 8.0, 8.0, 8.0 |  |  | 4.3159 | ACH @ 50 Pascals | Supply Only | 100 | 294.5959 | 192.2279 | 672.5901 | 76.9569 | - | 30.1157 | 2.2955 | 7.6957 | - | 9.1392 | 31.6645 | 8.656 | 275.23 | 72.69 | 66.61 | 1203.99
Happy Valley | OR | 97086 | Portland-Vancouver-Hillsboro, OR-WA | Clackamas | Portland Metro - 3 | 4C | Portland General Electric | NW Natural Gas | 119789 | 2020 | 2017 ORSC - Updated | No | No | No Solar | No |  |  |  |  | 2020-10-28 | 72 | 92 | 115 | 21% | 6.4 | 7.7 | 10.3 | 1050.36 | 87.53 | 2306 | 21150 | 2 | 4 | Single-family detached | No | Enclosed crawl space | 1029.0, 586.0 | 30.0, 59.0 | [7 empty] | 154.0, 38.0 | 0.0, 1.3 | 21.0, 21.0 | Between conditioned space and ambient, Between conditioned space and garage | 2729.0, 386.0 | 0.0, 0.0 | 23.0, 23.0 |  | 68.0, 143.0, 53.0, 38.0 | 0.29, 0.29, 0.29, 0.29 | 0.3, 0.3, 0.3, 0.3 |  |  |  | 30 | 9 |  |  | Conditioned area | 1 | 96.2 | Natural gas | AFUE | Fuel-fired air distribution heater |  | Garage or open crawl space | 1 | 0.93 | Natural gas | Instant water heater | - | Air conditioner | 13 | SEER | 466.965 | 86.475 | 72 | CFM @ 50 Pascals | 100.0, 10.0, 90.0 | Conditioned space, Conditioned space, Attic, exposed | 8.0, 8.0, 8.0 |  |  | 2.5362 | ACH @ 50 Pascals | Supply Only | 100 | 276.482 | 164.5303 | 662.8663 | 99.9859 | - | 28.2097 | 2.2623 | 9.9986 | - | 9.0959 | 31.6645 | 8.656 | 256.59 | 71.64 | 86.55 | 1290.6
Portland | OR | 97229 | Portland-Vancouver-Hillsboro, OR-WA | Multnomah | Portland Metro - 3 | 4C | Portland General Electric | NW Natural Gas | 119796 | 2020 | 2017 ORSC - Updated | No | No | No Solar | No |  |  |  |  | 2020-10-28 | 93 | 121 | 161 | 23% | 8.3 | 10.1 | 14.2 | 1413.49 | 117.79 | 3796 | 37750 | 2 | 6 | Single-family detached | No | Enclosed crawl space | 1766.0, 334.0 | 38.0, 38.0 | [7 empty] | 337.5, 58.0 | 0.0, 0.0 | 21.0, 21.0 | Between conditioned space and ambient, Between conditioned space and garage | 3308.0, 580.0 | 0.0, 0.0 | 23.0, 23.0 |  | 87.0, 41.0, 276.0, 134.0 | 0.3, 0.3, 0.3, 0.3 | 0.3, 0.3, 0.3, 0.3 |  |  |  | 35 | 9 |  |  | Conditioned area | 1 | 96.2 | Natural gas | AFUE | Fuel-fired air distribution heater |  | Garage or open crawl space | 1 | 0.93 | Natural gas | Instant water heater | - | - | - | - | 768.69 | 284.7 | 98 | CFM @ 50 Pascals | 50.0, 50.0, 100.0 | Conditioned space, Attic, exposed, Attic, exposed | 8.0, 8.0, 8.0 |  |  | 2.0122 | ACH @ 50 Pascals | Supply Only | 100 | 407.782 | 298.8471 | - | 128.5111 | - | 41.7982 | - | 12.8511 | - | 9.1995 | - | 8.656 | 384.52 | - | 111.24 | 1653.73
Canby | OR | 97013 | Portland-Vancouver-Hillsboro, OR-WA | Clackamas | Portland Metro - 3 | 4C | Portland General Electric | NW Natural Gas | 121417 | 2020 | 2017 ORSC - Updated | No | No | No Solar | No |  |  |  |  | 2020-10-28 | 70 | 92 | 116 | 23% | 6.4 | 7.7 | 10.4 | 1043.51 | 86.96 | 2350 | 21550 | 2 | 4 | Single-family detached | No | Enclosed crawl space | 1047.0, 259.0, 11.0 | 30.0, 59.0, 38.0 | [7 empty] | 154.0, 37.0 | 0.0, 0.0 | 21.0, 21.0 | Between conditioned space and ambient, Between conditioned space and garage | 2820.0, 374.0 | 0.0, 0.0 | 23.0, 23.0 |  | 80.5, 181.5, 20.0, 37.5 | 0.29, 0.29, 0.29, 0.29 | 0.3, 0.3, 0.3, 0.3 |  |  |  | 30 | 9 |  |  | Conditioned area | 1 | 96.2 | Natural gas | AFUE | Fuel-fired air distribution heater |  | Garage or open crawl space | 1 | 0.93 | Natural gas | Instant water heater | - | Air conditioner | 13 | SEER | 475.875 | 88.125 | 55 | CFM @ 50 Pascals | 100.0, 80.0, 20.0 | Conditioned space, Conditioned space, Attic, exposed | 8.0, 8.0, 8.0 |  |  | 2.32 | ACH @ 50 Pascals | Supply Only | 100 | 264.1385 | 152.1395 | 683.8346 | 97.1133 | - | 26.9331 | 2.3339 | 9.7113 | - | 9.0815 | 31.6645 | 8.656 | 244.59 | 73.9 | 84.06 | 1283.75
Beaverton | OR | 97007 | Portland-Vancouver-Hillsboro, OR-WA | Washington | Portland Metro - 3 | 4C | Portland General Electric | NW Natural Gas | 121424 | 2020 | 2017 ORSC - Updated | No | No | No Solar | No |  |  |  |  | 2020-10-28 | 68 | 87 | 115 | 22% | 6 | 7.2 | 10.3 | 970.23 | 80.85 | 2322 | 20530 | 2 | 3 | Single-family detached | No | Enclosed crawl space | 1020.0, 314.0 | 30.0, 59.0 | [7 empty] | 175.0, 37.0 | 0.0, 0.0 | 21.0, 21.0 | Between conditioned space and ambient, Between conditioned space and garage | 2778.0, 374.0 | 0.0, 0.0 | 23.0, 23.0 |  | 102.5, 45.5, 181.5, 20.0 | 0.3, 0.3, 0.3, 0.3 | 0.3, 0.3, 0.3, 0.3 |  |  |  | 35 | 9 |  |  | Conditioned area | 1 | 96.2 | Natural gas | AFUE | Fuel-fired air distribution heater |  | Garage or open crawl space | 1 | 0.93 | Natural gas | Instant water heater | - | - | - | - | 336 | 76 | 91 | CFM @ 50 Pascals | 100.0, 90.0, 10.0 | Conditioned space, Conditioned space, Attic, exposed | 8.0, 8.0, 8.0 |  |  | 2.9284 | ACH @ 50 Pascals | Supply Only | 100 | 283.9865 | 156.7976 | - | 80.189 | - | 28.9338 | - | 8.0189 | - | 9.0635 | - | 8.656 | 262.24 | - | 69.41 | 1210.47
Happy Valley | OR | 97086 | Portland-Vancouver-Hillsboro, OR-WA | Clackamas | Portland Metro - 3 | 4C | Portland General Electric | NW Natural Gas | 121425 | 2020 | 2017 ORSC - Updated | No | No | No Solar | No |  |  |  |  | 2020-10-28 | 68 | 87 | 115 | 21% | 6.1 | 7.3 | 10.2 | 1002.97 | 83.58 | 2293 | 20900 | 2 | 3 | Single-family detached | No | Enclosed crawl space | 974.0, 374.0 | 30.0, 59.0 | [7 empty] | 148.0, 40.0 | 0.0, 0.0 | 21.0, 21.0 | Between conditioned space and ambient, Between conditioned space and garage | 2637.0, 408.0 | 0.0, 0.0 | 23.0, 23.0 |  | 22.5, 102.0, 52.0, 122.5 | 0.29, 0.29, 0.29, 0.29 | 0.3, 0.3, 0.3, 0.3 |  |  |  | 35 | 9 |  |  | Conditioned area | 1 | 96.2 | Natural gas | AFUE | Fuel-fired air distribution heater |  | Garage or open crawl space | 1 | 0.93 | Natural gas | Instant water heater | - | Air conditioner | 13 | SEER | 464.333 | 85.9875 | 83 | CFM @ 50 Pascals | 100.0, 80.0, 20.0 | Conditioned space, Conditioned space, Attic, exposed | 8.0, 8.0, 8.0 |  |  | 2.5722 | ACH @ 50 Pascals | Supply Only | 100 | 266.0008 | 159.0257 | 690.6534 | 82.7134 | - | 27.1428 | 2.3572 | 8.2713 | - | 9.098 | 31.6645 | 8.656 | 246.95 | 74.64 | 71.6 | 1243.21
Happy Valley | OR | 97086 | Portland-Vancouver-Hillsboro, OR-WA | Clackamas | Portland Metro - 3 | 4C | Portland General Electric | NW Natural Gas | 121427 | 2020 | 2017 ORSC - Updated | No | No | No Solar | No |  |  |  |  | 2020-10-28 | 68 | 87 | 109 | 21% | 6.1 | 7.3 | 9.7 | 1005.16 | 83.76 | 2111 | 19150 | 2 | 4 | Single-family detached | No | Enclosed crawl space | 874.0, 374.0 | 30.0, 59.0 | [7 empty] | 148.0, 40.0 | 0.0, 0.0 | 21.0, 21.0 | Between conditioned space and ambient, Between conditioned space and garage | 2607.0, 408.0 | 0.0, 0.0 | 23.0, 23.0 |  | 68.0, 79.0, 61.0, 78.0 | 0.32, 0.32, 0.32, 0.32 | 0.29, 0.29, 0.29, 0.29 |  |  |  | 35 | 9 |  |  | Conditioned area | 1 | 96.2 | Natural gas | AFUE | Fuel-fired air distribution heater |  | Garage or open crawl space | 1 | 0.93 | Natural gas | Instant water heater | - | Air conditioner | 13 | SEER | 427.478 | 79.1625 | 72 | CFM @ 50 Pascals | 100.0, 80.0, 20.0 | Conditioned space, Conditioned space, Attic, exposed | 8.0, 8.0, 8.0 |  |  | 2.9076 | ACH @ 50 Pascals | Supply Only | 100 | 248.1508 | 151.721 | 703.5443 | 100.0817 | - | 25.3329 | 2.4012 | 10.0082 | - | 9.1083 | 31.6645 | 8.656 | 230.74 | 76.03 | 86.63 | 1245.4
Willsonville | OR | 97070 | - | Baker | Portland Metro - 3 | 5B | Portland General Electric | NW Natural Gas | 121430 | 2020 | 2017 ORSC - Updated | No | No | No Solar | No |  |  |  |  | 2020-10-28 | 49 | 58 | 95 | 15% | 5.3 | 6 | 8.5 | 1005.03 | 83.75 | 1649 | 15750 | 3 | 3 | Townhouse, end unit | No | Slab | 138 | 59 | [7 empty] | 158.0, 27.0 | 0.0, 0.0 | 21.0, 21.0 | Between conditioned space and ambient, Between conditioned space and garage | 1814.0, 272.0, 1099.0 | 0.0, 0.0, 0.0 | 23.0, 23.0, 23.0 |  | 74.0, 63.0, 64.0 | 0.3, 0.3, 0.3 | 0.27, 0.27, 0.27 |  |  |  | 30 | 9 |  |  | Conditioned area | 1 | 96 | Natural gas | AFUE | Fuel-fired air distribution heater |  | Garage or open crawl space | 1 | 0.95 | Electric | Conventional | 50 | Air conditioner | 14 | SEER | 333.923 | 61.8375 | 66 | CFM @ 50 Pascals | 100.0, 95.0, 5.0 | Conditioned space, Conditioned space, Attic, exposed | 8.0, 8.0, 8.0 |  |  | 2.8114 | ACH @ 50 Pascals | Supply Only | 100 | 162.6985 | 143.7952 | 488.6348 | - | 2447.2749 | 16.7606 | 1.6677 | 8.3525 | - | 9.3118 | 31.6645 | 31.7319 | 156.07 | 52.81 | 265.04 | 1245.27
Bend | OR | 97702 | Bend, OR | Deschutes | Central - 8 | 5B | Pacific Power | Cascade Natural Gas | 121453 | 2020 | 2017 ORSC - Updated | No | No | No Solar | No |  |  |  |  | 2020-10-28 | 97 | 118 | 136 | 17% | 8.5 | 9.7 | 11.7 | 1265.23 | 105.44 | 2624 | 23878 | 1 | 4 | Single-family detached | No | Enclosed crawl space | 2624 | 38 | [7 empty] | - | - | - | - | 1917.0, 432.0 | 0.0, 0.0 | 23.0, 23.0 |  | 72.0, 221.0, 5.0, 174.0 | 0.3, 0.3, 0.3, 0.3 | 0.3, 0.3, 0.3, 0.3 |  |  |  | 35 | 9 |  |  | Garage or open crawl space | 1 | 95 | Natural gas | AFUE | Fuel-fired air distribution heater |  | Garage or open crawl space | 1 | 0.93 | Natural gas | Instant water heater | - | Air conditioner | 13 | SEER | 708.48 | 131.2 | 123 | CFM @ 50 Pascals | 50.0, 50.0, 50.0, 50.0 | Enclosed crawl space, Enclosed crawl space, Attic, exposed, Attic, exposed | 8.0, 8.0, 8.0, 8.0 |  |  | 2.57 | ACH @ 50 Pascals | Supply Only | 100 | 491.8826 | 631.5106 | 1203.4039 | 103.8358 | - | 51.3436 | 4.1072 | 10.3836 | - | 8.5548 | 27.5993 | 7.74 | 439.23 | 113.36 | 80.37 | 1454.95
North Plains | OR | 97133 | Portland-Vancouver-Hillsboro, OR-WA | Washington | Portland Metro - 3 | 4C | Portland General Electric | NW Natural Gas | 121520 | 2020 | 2017 ORSC - Updated | No | No | No Solar | No |  |  |  |  | 2020-10-28 | 74 | 99 | 144 | 23% | 7.1 | 9.2 | 12.7 | 1196.62 | 99.72 | 3248 | 29029 | 2 | 4 | Single-family detached | No | Enclosed crawl space | 56.0, 1360.0, 472.0 | 30.0, 30.0, 67.0 | [7 empty] | 141.0, 41.0 | 0.0, 0.0 | 21.0, 21.0 | Between conditioned space and ambient, Between conditioned space and garage | 2712.0, 368.0 | 0.0, 0.0 | 23.0, 23.0 |  | 54.0, 92.0, 83.0, 88.5, 50.0, 62.5, 80.0 | 0.3, 0.3, 0.3, 0.3, 0.3, 0.3, 0.3 | 0.3, 0.3, 0.3, 0.3, 0.3, 0.3, 0.3 |  |  |  | 30 | 9 |  |  | Conditioned area | 1 | 96 | Natural gas | AFUE | Fuel-fired air distribution heater |  | Garage or open crawl space | 1 | 2.9 | Electric | Heat pump | 80 | - | - | - | 657.72 | 121.8 | 80 | CFM @ 50 Pascals | 100.0, 95.0, 5.0 | Conditioned space, Conditioned space, Attic, exposed | 0.0, 0.0, 8.0 |  |  | 2.33 | ACH @ 50 Pascals | Supply Only | 100 | 323.9662 | 392.3308 | - | - | 903.1868 | 33.7356 | - | 3.0825 | - | 9.5519 | - | 31.7319 | 322.24 | - | 97.82 | 1436.86
North Plains | OR | 97133 | Portland-Vancouver-Hillsboro, OR-WA | Washington | Portland Metro - 3 | 4C | Portland General Electric | NW Natural Gas | 121522 | 2020 | 2017 ORSC - Updated | No | No | No Solar | No |  |  |  |  | 2020-10-28 | 69 | 92 | 131 | 22% | 6.5 | 8.6 | 11.6 | 1099.37 | 91.61 | 2816 | 25238 | 2 | 4 | Single-family detached | No | Enclosed crawl space | 62.0, 1214.0, 371.0 | 30.0, 30.0, 67.0 | [7 empty] | 129.0, 36.0 | 0.0, 0.0 | 21.0, 21.0 | Between conditioned space and ambient, Between conditioned space and garage | 2488.0, 320.0 | 0.0, 0.0 | 23.0, 23.0 |  | 33.0, 30.0, 140.0, 66.300003, 51.299999, 25.0, 62.5, 62.0 | 0.3, 0.3, 0.3, 0.3, 0.3, 0.3, 0.3, 0.3 | 0.3, 0.3, 0.3, 0.3, 0.3, 0.3, 0.3, 0.3 |  |  |  | 30 | 9 |  |  | Conditioned area | 1 | 96.2 | Natural gas | AFUE | Fuel-fired air distribution heater |  | Garage or open crawl space | 1 | 2.9 | Electric | Heat pump | 80 | - | - | - | 570.2 | 105.6 | 80 | CFM @ 50 Pascals | 100.0, 95.0, 5.0 | Conditioned space, Conditioned space, Attic, exposed | 8.0, 0.0, 8.0 |  |  | 2.71 | ACH @ 50 Pascals | Supply Only | 100 | 299.1148 | 165.6598 | - | - | 916.9805 | 30.4769 | - | 3.1296 | - | 9.0651 | - | 31.7319 | 276.28 | - | 99.31 | 1339.61
North Plains | OR | 97133 | Portland-Vancouver-Hillsboro, OR-WA | Washington | Portland Metro - 3 | 4C | Portland General Electric | NW Natural Gas | 121529 | 2020 | 2017 ORSC - Updated | No | No | No Solar | No |  |  |  |  | 2020-10-28 | 76 | 99 | 144 | 20% | 7.2 | 9.2 | 12.7 | 1216.68 | 101.39 | 3248 | 29029 | 2 | 4 | Single-family detached | No | Enclosed crawl space | 56.0, 1360.0, 472.0 | 30.0, 30.0, 67.0 | [7 empty] | 141.0, 41.0 | 0.0, 0.0 | 21.0, 21.0 | Between conditioned space and ambient, Between conditioned space and garage | 2712.0, 368.0 | 0.0, 0.0 | 23.0, 23.0 |  | 54.0, 92.0, 83.0, 88.5, 50.0, 62.5, 80.0 | 0.3, 0.3, 0.3, 0.3, 0.3, 0.3, 0.3 | 0.3, 0.3, 0.3, 0.3, 0.3, 0.3, 0.3 |  |  |  | 30 | 9 |  |  | Conditioned area | 1 | 96 | Natural gas | AFUE | Fuel-fired air distribution heater |  | Garage or open crawl space | 1 | 2.9 | Electric | Heat pump | 80 | - | - | - | 657.72 | 121.8 | 80 | CFM @ 50 Pascals | 100.0, 95.0, 5.0 | Conditioned space, Conditioned space, Attic, exposed | 8.0, 0.0, 8.0 |  |  | 3.49 | ACH @ 50 Pascals | Supply Only | 100 | 345.2954 | 407.4601 | - | - | 903.1868 | 35.9202 | - | 3.0825 | - | 9.5294 | - | 31.7319 | 342.3 | - | 97.82 | 1456.92
North Plains | OR | 97133 | Portland-Vancouver-Hillsboro, OR-WA | Washington | Portland Metro - 3 | 4C | Portland General Electric | NW Natural Gas | 121532 | 2020 | 2017 ORSC - Updated | No | No | No Solar | No |  |  |  |  | 2020-10-28 | 69 | 92 | 131 | 22% | 6.6 | 8.6 | 11.6 | 1102.51 | 91.88 | 2816 | 25238 | 2 | 4 | Single-family detached | No | Enclosed crawl space | 62.0, 1214.0, 371.0 | 30.0, 30.0, 67.0 | [7 empty] | 129.0, 36.0 | 0.0, 0.0 | 21.0, 21.0 | Between conditioned space and ambient, Between conditioned space and garage | 2488.0, 320.0 | 0.0, 0.0 | 23.0, 23.0 |  | 33.0, 30.0, 140.0, 66.300003, 51.299999, 25.0, 62.5, 62.0 | 0.3, 0.3, 0.3, 0.3, 0.3, 0.3, 0.3, 0.3 | 0.3, 0.3, 0.3, 0.3, 0.3, 0.3, 0.3, 0.3 |  |  |  | 30 | 9 |  |  | Conditioned area | 1 | 96.2 | Natural gas | AFUE | Fuel-fired air distribution heater |  | Garage or open crawl space | 1 | 2.9 | Electric | Heat pump | 80 | - | - | - | 570.24 | 105.6 | 80 | CFM @ 50 Pascals | 100.0, 95.0, 5.0 | Conditioned space, Conditioned space, Attic, exposed | 8.0, 0.0, 8.0 |  |  | 2.93 | ACH @ 50 Pascals | Supply Only | 100 | 302.609 | 166.7314 | - | - | 916.9805 | 30.83 | - | 3.1296 | - | 9.063 | - | 31.7319 | 279.41 | - | 99.31 | 1342.75
North Plains | OR | 97133 | Portland-Vancouver-Hillsboro, OR-WA | Washington | Portland Metro - 3 | 4C | Portland General Electric | NW Natural Gas | 121535 | 2020 | 2017 ORSC - Updated | No | No | No Solar | No |  |  |  |  | 2020-10-28 | 75 | 100 | 144 | 22% | 7.1 | 9.2 | 12.7 | 1205.44 | 100.45 | 3248 | 29029 | 2 | 4 | Single-family detached | No | Enclosed crawl space | 56.0, 1360.0, 472.0 | 30.0, 30.0, 67.0 | [7 empty] | 141.0, 41.0 | 0.0, 0.0 | 21.0, 21.0 | Between conditioned space and ambient, Between conditioned space and garage | 2712.0, 368.0 | 0.0, 0.0 | 23.0, 23.0 |  | 54.0, 92.0, 83.0, 88.5, 50.0, 62.5, 80.0 | 0.3, 0.3, 0.3, 0.3, 0.3, 0.3, 0.3 | 0.3, 0.3, 0.3, 0.3, 0.3, 0.3, 0.3 |  |  |  | 30 | 9 |  |  | Conditioned area | 1 | 96 | Natural gas | AFUE | Fuel-fired air distribution heater |  | Garage or open crawl space | 1 | 2.9 | Electric | Heat pump | 80 | - | - | - | 657.72 | 121.8 | 80 | CFM @ 50 Pascals | 100.0, 95.0, 5.0 | Conditioned space, Conditioned space, Attic, exposed | 8.0, 0.0, 8.0 |  |  | 2.65 | ACH @ 50 Pascals | Supply Only | 100 | 333.6929 | 396.1877 | - | - | 903.1868 | 34.7215 | - | 3.0825 | - | 9.5347 | - | 31.7319 | 331.06 | - | 97.82 | 1445.68
Medford | OR | 97501 | Medford, OR | Jackson | Southern - 6 | 4C | Pacific Power | Avista | 121546 | 2020 | 2017 ORSC - Updated | No | No | No Solar | No |  |  |  |  | 2020-10-28 | 47 | 64 | 95 | 26% | 4.6 | 5.7 | 8.6 | 786.92 | 65.58 | 1675 | 15275 | 1 | 3 | Single-family detached | No | Enclosed crawl space | 1675 | 38 | [7 empty] | - | - | - | - | 1332.0, 306.0 | 0.0, 0.0 | 23.0, 23.0 |  | 25.0, 89.0, 30.0 | 0.3, 0.3, 0.3 | 0.27, 0.27, 0.27 |  |  |  | 47 | 12.3 |  |  | Attic | 1 | 96.6 | Natural gas | AFUE | Fuel-fired air distribution heater |  | Garage or open crawl space | 1 | 0.99 | Natural gas | Instant water heater | - | Air conditioner | 14.5 | SEER | 452.25 | 83.75 | 95 | CFM @ 50 Pascals | 100.0, 100.0 | Attic, under insulation, Attic, under insulation | 8.0, 8.0 |  |  | 3.4 | ACH @ 50 Pascals | Exhaust Only | 100 | 194.8727 | 190.5317 | 734.9162 | 75.54 | - | 20.1375 | 2.5082 | 7.554 | - | 9.9717 | 27.5251 | 9.406 | 200.81 | 69.04 | 71.05 | 1032.92
Medford | OR | 97504 | Medford, OR | Jackson | Southern - 6 | 4C | Pacific Power | Avista | 121547 | 2020 | 2017 ORSC - Updated | No | No | No Solar | No |  |  |  |  | 2020-10-28 | 65 | 86 | 108 | 25% | 5.9 | 7.2 | 9.7 | 922.36 | 76.86 | 2079 | 20790 | 1 | 3 | Single-family detached | No | Enclosed crawl space | 2079 | 38 | [7 empty] | - | - | - | - | 1548.0, 44.0 | 0.0, 0.0 | 23.0, 23.0 |  | 33.5, 162.0, 45.0, 26.799999 | 0.3, 0.3, 0.3, 0.3 | 0.24, 0.24, 0.24, 0.24 |  |  |  | 30.0, 0.0 | 9.0, 40.0 |  |  | Attic | 1 | 96.2 | Natural gas | AFUE | Fuel-fired air distribution heater |  | Garage or open crawl space | 1 | 0.93 | Natural gas | Instant water heater | - | Air conditioner | 13 | SEER | 561.33 | 207.9 | 65 | CFM @ 50 Pascals | 100.0, 100.0 | Enclosed crawl space, Enclosed crawl space | 8.0, 8.0 |  |  | 3.5 | ACH @ 50 Pascals | Balanced | 100 | 257.2812 | 155.9589 | 868.3857 | 79.9965 | - | 26.2604 | 2.9638 | 7.9996 | - | 9.7536 | 27.5251 | 9.406 | 256.13 | 81.58 | 75.24 | 1168.36
Talent | OR | 97540 | Medford, OR | Jackson | Southern - 6 | 4C | Pacific Power | Avista | 121551 | 2020 | 2017 ORSC - Updated | No | No | No Solar | No |  |  |  |  | 2020-10-28 | 52 | 73 | 97 | 28% | 5.1 | 6.4 | 8.7 | 877.83 | 73.15 | 1718 | 16688 | 1 | 3 | Single-family detached | No | Enclosed crawl space | 1718 | 38 | [7 empty] | - | - | - | - | 1426.5, 337.5 | 0.0, 0.0 | 23.0, 23.0 |  | 21.700001, 21.0, 62.5, 126.0 | 0.3, 0.3, 0.3, 0.3 | 0.25, 0.25, 0.25, 0.25 |  |  |  | 47.0, 0.0 | 12.3, 40.0 |  |  | Attic | 1 | 96.6 | Natural gas | AFUE | Fuel-fired air distribution heater |  | Garage or open crawl space | 1 | 0.97 | Natural gas | Instant water heater | - | Air conditioner | 14.5 | SEER | 463.86 | 171.8 | 66 | CFM @ 50 Pascals | 100.0, 100.0 | Attic, exposed, Attic, exposed | 8.0, 8.0 |  |  | 3.5 | ACH @ 50 Pascals | Balanced | 100 | 218.1162 | 220.3084 | 978.3821 | 77.7366 | - | 22.5635 | 3.3392 | 7.7737 | - | 9.9904 | 27.5251 | 9.406 | 225.42 | 91.91 | 73.12 | 1123.83
North Plains | OR | 97133 | Portland-Vancouver-Hillsboro, OR-WA | Washington | Portland Metro - 3 | 4C | Portland General Electric | NW Natural Gas | 121554 | 2020 | 2017 ORSC - Updated | No | No | No Solar | No |  |  |  |  | 2020-10-28 | 68 | 92 | 131 | 23% | 6.5 | 8.5 | 11.6 | 1092.15 | 91.01 | 2816 | 25238 | 2 | 4 | Single-family detached | No | Enclosed crawl space | 62.0, 1214.0, 371.0 | 30.0, 30.0, 67.0 | [7 empty] | 129.0, 36.0 | 0.0, 0.0 | 21.0, 21.0 | Between conditioned space and ambient, Between conditioned space and garage | 2488.0, 320.0 | 0.0, 0.0 | 23.0, 23.0 |  | 33.0, 30.0, 140.0, 66.300003, 51.299999, 25.0, 62.5, 62.0 | 0.3, 0.3, 0.3, 0.3, 0.3, 0.3, 0.3, 0.3 | 0.3, 0.3, 0.3, 0.3, 0.3, 0.3, 0.3, 0.3 |  |  |  | 30 | 9 |  |  | Conditioned area | 1 | 96.2 | Natural gas | AFUE | Fuel-fired air distribution heater |  | Garage or open crawl space | 1 | 2.9 | Electric | Heat pump | 80 | - | - | - | 570.24 | 105.6 | 80 | CFM @ 50 Pascals | 100.0, 95.0, 5.0 | Conditioned space, Conditioned space, Attic, exposed | 8.0, 0.0, 8.0 |  |  | 2.26 | ACH @ 50 Pascals | Supply Only | 100 | 290.8109 | 165.2074 | - | - | 916.9805 | 29.6449 | - | 3.1296 | - | 9.0759 | - | 31.7319 | 269.06 | - | 99.31 | 1332.39
North Plains | OR | 97133 | Portland-Vancouver-Hillsboro, OR-WA | Washington | Portland Metro - 3 | 4C | Portland General Electric | NW Natural Gas | 121555 | 2020 | 2017 ORSC - Updated | No | No | No Solar | No |  |  |  |  | 2020-10-28 | 68 | 91 | 131 | 22% | 6.5 | 8.5 | 11.6 | 1094.23 | 91.19 | 2816 | 25238 | 2 | 4 | Single-family detached | No | Enclosed crawl space | 62.0, 1214.0, 371.0 | 30.0, 30.0, 67.0 | [7 empty] | 129.0, 36.0 | 0.0, 0.0 | 21.0, 21.0 | Between conditioned space and ambient, Between conditioned space and garage | 2488.0, 320.0 | 0.0, 0.0 | 23.0, 23.0 |  | 33.0, 30.0, 140.0, 66.300003, 51.299999, 25.0, 62.5, 62.0 | 0.3, 0.3, 0.3, 0.3, 0.3, 0.3, 0.3, 0.3 | 0.3, 0.3, 0.3, 0.3, 0.3, 0.3, 0.3, 0.3 |  |  |  | 30 | 9 |  |  | Conditioned area | 1 | 96.2 | Natural gas | AFUE | Fuel-fired air distribution heater |  | Garage or open crawl space | 1 | 2.9 | Electric | Heat pump | 80 | - | - | - | 570.24 | 105.6 | 80 | CFM @ 50 Pascals | 100.0, 95.0, 5.0 | Conditioned space, Conditioned space, Attic, exposed | 8.0, 0.0, 8.0 |  |  | 2.54 | ACH @ 50 Pascals | Supply Only | 100 | 293.2127 | 165.2074 | - | - | 916.9805 | 29.8851 | - | 3.1296 | - | 9.0724 | - | 31.7319 | 271.13 | - | 99.31 | 1334.47
North Plains | OR | 97133 | Portland-Vancouver-Hillsboro, OR-WA | Washington | Portland Metro - 3 | 4C | Portland General Electric | NW Natural Gas | 121556 | 2020 | 2017 ORSC - Updated | No | No | No Solar | No |  |  |  |  | 2020-10-28 | 74 | 99 | 144 | 22% | 7.1 | 9.2 | 12.7 | 1201.03 | 100.09 | 3248 | 29029 | 2 | 4 | Single-family detached | No | Enclosed crawl space | 56.0, 1360.0, 472.0 | 30.0, 30.0, 67.0 | [7 empty] | 141.0, 41.0 | 0.0, 0.0 | 21.0, 21.0 | Between conditioned space and ambient, Between conditioned space and garage | 2712.0, 368.0 | 0.0, 0.0 | 23.0, 23.0 |  | 54.0, 92.0, 83.0, 88.5, 50.0, 62.5, 80.0 | 0.3, 0.3, 0.3, 0.3, 0.3, 0.3, 0.3 | 0.3, 0.3, 0.3, 0.3, 0.3, 0.3, 0.3 |  |  |  | 30 | 9 |  |  | Conditioned area | 1 | 96 | Natural gas | AFUE | Fuel-fired air distribution heater |  | Garage or open crawl space | 1 | 2.9 | Electric | Heat pump | 80 | - | - | - | 657.72 | 121.8 | 80 | CFM @ 50 Pascals | 100.0, 95.0, 5.0 | Conditioned space, Conditioned space, Attic, exposed | 8.0, 0.0, 8.0 |  |  | 2.61 | ACH @ 50 Pascals | Supply Only | 100 | 328.6528 | 395.6888 | - | - | 903.1868 | 34.2158 | - | 3.0825 | - | 9.5468 | - | 31.7319 | 326.65 | - | 97.82 | 1441.27
North Plains | OR | 97133 | Portland-Vancouver-Hillsboro, OR-WA | Washington | Portland Metro - 3 | 4C | Portland General Electric | NW Natural Gas | 121557 | 2020 | 2017 ORSC - Updated | No | No | No Solar | No |  |  |  |  | 2020-10-28 | 69 | 92 | 131 | 22% | 6.5 | 8.5 | 11.6 | 1090.11 | 90.84 | 2816 | 25238 | 2 | 4 | Single-family detached | No | Enclosed crawl space | 62.0, 1214.0, 371.0 | 30.0, 30.0, 67.0 | [7 empty] | 129.0, 36.0 | 0.0, 0.0 | 21.0, 21.0 | Between conditioned space and ambient, Between conditioned space and garage | 2488.0, 320.0 | 0.0, 0.0 | 23.0, 23.0 |  | 33.0, 30.0, 140.0, 66.300003, 51.299999, 25.0, 62.5, 62.0 | 0.3, 0.3, 0.3, 0.3, 0.3, 0.3, 0.3, 0.3 | 0.3, 0.3, 0.3, 0.3, 0.3, 0.3, 0.3, 0.3 |  |  |  | 30 | 9 |  |  | Conditioned area | 1 | 96 | Natural gas | AFUE | Fuel-fired air distribution heater |  | Garage or open crawl space | 1 | 2.9 | Electric | Heat pump | 80 | - | - | - | 570.24 | 105.6 | 80 | CFM @ 50 Pascals | 100.0, 95.0, 5.0 | Conditioned space, Conditioned space, Attic, exposed | 8.0, 0.0, 8.0 |  |  | 2.28 | ACH @ 50 Pascals | Supply Only | 100 | 297.7592 | 330.4148 | - | - | 916.9805 | 30.9036 | - | 3.1296 | - | 9.4782 | - | 31.7319 | 292.91 | - | 99.31 | 1330.35
North Plains | OR | 97133 | Portland-Vancouver-Hillsboro, OR-WA | Washington | Portland Metro - 3 | 4C | Portland General Electric | NW Natural Gas | 121558 | 2020 | 2017 ORSC - Updated | No | No | No Solar | No |  |  |  |  | 2020-10-28 | 75 | 99 | 144 | 22% | 7.1 | 9.2 | 12.7 | 1205.64 | 100.47 | 3248 | 29029 | 2 | 4 | Single-family detached | No | Enclosed crawl space | 56.0, 1360.0, 472.0 | 30.0, 30.0, 67.0 | [7 empty] | 141.0, 41.0 | 0.0, 0.0 | 21.0, 21.0 | Between conditioned space and ambient, Between conditioned space and garage | 2712.0, 368.0 | 0.0, 0.0 | 23.0, 23.0 |  | 54.0, 92.0, 83.0, 88.5, 50.0, 62.5, 80.0 | 0.3, 0.3, 0.3, 0.3, 0.3, 0.3, 0.3 | 0.3, 0.3, 0.3, 0.3, 0.3, 0.3, 0.3 |  |  |  | 30 | 9 |  |  | Conditioned area | 1 | 96 | Natural gas | AFUE | Fuel-fired air distribution heater |  | Garage or open crawl space | 1 | 2.9 | Electric | Heat pump | 80 | - | - | - | 657.72 | 121.8 | 80 | CFM @ 50 Pascals | 100.0, 95.0, 5.0 | Conditioned space, Conditioned space, Attic, exposed | 8.0, 0.0, 8.0 |  |  | 2.8 | ACH @ 50 Pascals | Supply Only | 100 | 333.6904 | 398.0927 | - | - | 903.1868 | 34.7277 | - | 3.0825 | - | 9.5389 | - | 31.7319 | 331.26 | - | 97.82 | 1445.88
North Plains | OR | 97133 | Portland-Vancouver-Hillsboro, OR-WA | Washington | Portland Metro - 3 | 4C | Portland General Electric | NW Natural Gas | 121560 | 2020 | 2017 ORSC - Updated | No | No | No Solar | No |  |  |  |  | 2020-10-28 | 61 | 80 | 112 | 20% | 5.7 | 7.3 | 10 | 931.31 | 77.61 | 2209 | 19883 | 2 | 3 | Single-family detached | No | Enclosed crawl space | 994.0, 395.0, 17.0 | 30.0, 67.0, 30.0 | [7 empty] | 77.0, 41.0 | 0.0, 0.0 | 21.0, 21.0 | Between conditioned space and ambient, Between conditioned space and garage | 2325.0, 373.0 | 0.0, 0.0 | 23.0, 23.0 |  | 8.0, 25.0, 97.800003, 50.0, 62.0, 28.799999, 45.5, 25.0 | 0.3, 0.3, 0.3, 0.3, 0.3, 0.3, 0.3, 0.3 | 0.3, 0.3, 0.3, 0.3, 0.3, 0.3, 0.3, 0.3 |  |  |  | 30 | 9 |  |  | Conditioned area | 1 | 96.1 | Natural gas | AFUE | Fuel-fired air distribution heater |  | Garage or open crawl space | 1 | 3.15 | Electric | Heat pump | 66 | - | - | - | 447.323 | 82.8375 | 80 | CFM @ 50 Pascals | 100.0, 95.0, 5.0 | Conditioned space, Conditioned space, Attic, exposed | 8.0, 0.0, 8.0 |  |  | 3.47 | ACH @ 50 Pascals | Supply Only | 100 | 270.1857 | 178.9648 | - | - | 729.9817 | 27.6294 | - | 2.4914 | - | 9.147 | - | 31.7319 | 252.73 | - | 79.06 | 1171.55
North Plains | OR | 97133 | Portland-Vancouver-Hillsboro, OR-WA | Washington | Portland Metro - 3 | 4C | Portland General Electric | NW Natural Gas | 121561 | 2020 | 2017 ORSC - Updated | No | No | No Solar | No |  |  |  |  | 2020-10-28 | 61 | 80 | 112 | 21% | 5.6 | 7.3 | 10 | 926.6 | 77.22 | 2209 | 19883 | 2 | 3 | Single-family detached | No | Enclosed crawl space | 994.0, 395.0, 17.0 | 30.0, 67.0, 30.0 | [7 empty] | 77.0, 41.0 | 0.0, 0.0 | 21.0, 21.0 | Between conditioned space and ambient, Between conditioned space and garage | 2325.0, 373.0 | 0.0, 0.0 | 23.0, 23.0 |  | 8.0, 25.0, 97.800003, 50.0, 62.0, 28.799999, 45.5, 25.0 | 0.3, 0.3, 0.3, 0.3, 0.3, 0.3, 0.3, 0.3 | 0.3, 0.3, 0.3, 0.3, 0.3, 0.3, 0.3, 0.3 |  |  |  | 30 | 9 |  |  | Conditioned area | 1 | 96.1 | Natural gas | AFUE | Fuel-fired air distribution heater |  | Garage or open crawl space | 1 | 3.15 | Electric | Heat pump | 66 | - | - | - | 447.323 | 82.8375 | 80 | CFM @ 50 Pascals | 100.0, 95.0, 5.0 | Conditioned space, Conditioned space, Attic, exposed | 8.0, 0.0, 8.0 |  |  | 3.1 | ACH @ 50 Pascals | Supply Only | 100 | 264.9686 | 177.0943 | - | - | 729.9817 | 27.1013 | - | 2.4914 | - | 9.1515 | - | 31.7319 | 248.02 | - | 79.06 | 1166.84
North Plains | OR | 97133 | Portland-Vancouver-Hillsboro, OR-WA | Washington | Portland Metro - 3 | 4C | Portland General Electric | NW Natural Gas | 121564 | 2020 | 2017 ORSC - Updated | No | No | No Solar | No |  |  |  |  | 2020-10-28 | 60 | 79 | 112 | 21% | 5.6 | 7.3 | 10 | 922.45 | 76.87 | 2209 | 19883 | 2 | 3 | Single-family detached | No | Enclosed crawl space | 994.0, 395.0, 17.0 | 30.0, 67.0, 30.0 | [7 empty] | 77.0, 41.0 | 0.0, 0.0 | 21.0, 21.0 | Between conditioned space and ambient, Between conditioned space and garage | 2325.0, 373.0 | 0.0, 0.0 | 23.0, 23.0 |  | 8.0, 25.0, 97.800003, 50.0, 62.0, 28.799999, 45.5, 25.0 | 0.3, 0.3, 0.3, 0.3, 0.3, 0.3, 0.3, 0.3 | 0.3, 0.3, 0.3, 0.3, 0.3, 0.3, 0.3, 0.3 |  |  |  | 30 | 9 |  |  | Conditioned area | 1 | 96.1 | Natural gas | AFUE | Fuel-fired air distribution heater |  | Garage or open crawl space | 1 | 3.15 | Electric | Heat pump | 66 | - | - | - | 447.323 | 82.8375 | 80 | CFM @ 50 Pascals | 100.0, 95.0, 5.0 | Conditioned space, Conditioned space, Attic, exposed | 8.0, 0.0, 8.0 |  |  | 3.04 | ACH @ 50 Pascals | Supply Only | 100 | 260.1977 | 176.8004 | - | - | 729.9817 | 26.6232 | - | 2.4914 | - | 9.1599 | - | 31.7319 | 243.86 | - | 79.06 | 1162.69
North Plains | OR | 97133 | Portland-Vancouver-Hillsboro, OR-WA | Washington | Portland Metro - 3 | 4C | Portland General Electric | NW Natural Gas | 121567 | 2020 | 2017 ORSC - Updated | No | No | No Solar | No |  |  |  |  | 2020-10-28 | 51 | 66 | 96 | 19% | 4.9 | 6.3 | 8.7 | 795.89 | 66.32 | 1707 | 15455 | 2 | 3 | Single-family detached | No | Enclosed crawl space | 814.0, 220.0, 13.0 | 30.0, 67.0, 30.0 | [7 empty] | 92.0, 26.0 | 0.0, 0.0 | 21.0, 21.0 | Between conditioned space and ambient, Between conditioned space and garage | 770.0, 960.0, 248.0 | 0.0, 0.0, 0.0 | 23.0, 23.0, 23.0 |  | 33.5, 74.699997, 35.0, 8.0, 40.0, 13.5 | 0.3, 0.3, 0.3, 0.3, 0.3, 0.3 | 0.3, 0.3, 0.3, 0.3, 0.3, 0.3 |  |  |  | 30.0, 0.0 | 9.0, 30.0 |  |  | Conditioned area | 1 | 96.2 | Natural gas | AFUE | Fuel-fired air distribution heater |  | Garage or open crawl space | 1 | 3.15 | Electric | Heat pump | 66 | - | - | - | 345.668 | 128.025 | 80 | CFM @ 50 Pascals | 100.0, 95.0, 5.0 | Conditioned space, Conditioned space, Attic, exposed | 8.0, 0.0, 8.0 |  |  | 3.69 | ACH @ 50 Pascals | Supply Only | 100 | 191.2376 | 126.578 | - | - | 727.7186 | 19.5558 | - | 2.4837 | - | 9.1467 | - | 31.7319 | 178.87 | - | 78.81 | 1036.13
Medford | OR | 97504 | Medford, OR | Jackson | Southern - 6 | 4C | Pacific Power | Avista | 121573 | 2020 | 2017 ORSC - Updated | No | No | No Solar | No |  |  |  |  | 2020-10-28 | 95 | 138 | 172 | 31% | 8.8 | 11.5 | 15.1 | 1448.06 | 120.67 | 4139 | 39125 | 2 | 4 | Single-family detached | No | Enclosed crawl space | 2146.0, 27.0 | 38.0, 38.0 | [7 empty] | 162.0, 40.0 | 0.0, 0.0 | 21.0, 21.0 | Between conditioned space and ambient, Between conditioned space and garage | 3353.0, 404.0, 57.0 | 0.0, 0.0, 0.0 | 23.0, 23.0, 23.0 |  | 276.5, 286.100006, 95.0 | 0.3, 0.3, 0.3 | 0.24, 0.24, 0.24 |  |  |  | 47 | 12.3 |  |  | Attic | 1 | 96.2 | Natural gas | AFUE | Fuel-fired air distribution heater |  | Garage or open crawl space | 1 | 0.93 | Natural gas | Instant water heater | - | Air conditioner | 13 | SEER | 217.283005, 201.791 | 80.474998, 74.737503 | 61.0, 55.0 | CFM @ 50 Pascals, CFM @ 50 Pascals | 100.0, 100.0, 100.0, 100.0 | Enclosed crawl space, Enclosed crawl space, Attic, under insulation, Attic, under insulation | 8.0, 8.0, 8.0, 8.0 |  |  | 2.33 | ACH @ 50 Pascals | Balanced | 100 | 432.5323 | 228.0292 | 1623.3636 | 93.2929 | - | 44.0315 | 5.5405 | 9.3293 | - | 9.7066 | 28.5694 | 9.406 | 427.4 | 158.29 | 87.75 | 1694.06
North Plains | OR | 97133 | Portland-Vancouver-Hillsboro, OR-WA | Washington | Portland Metro - 3 | 4C | Portland General Electric | NW Natural Gas | 121575 | 2020 | 2017 ORSC - Updated | No | No | No Solar | No |  |  |  |  | 2020-10-28 | 51 | 66 | 96 | 19% | 4.9 | 6.3 | 8.7 | 795.66 | 66.3 | 1707 | 15455 | 2 | 3 | Single-family detached | No | Enclosed crawl space | 814.0, 220.0, 13.0 | 30.0, 67.0, 30.0 | [7 empty] | 92.0, 26.0 | 0.0, 0.0 | 21.0, 21.0 | Between conditioned space and ambient, Between conditioned space and garage | 770.0, 960.0, 248.0 | 0.0, 0.0, 0.0 | 23.0, 23.0, 23.0 |  | 33.5, 74.699997, 35.0, 8.0, 40.0, 13.5 | 0.3, 0.3, 0.3, 0.3, 0.3, 0.3 | 0.3, 0.3, 0.3, 0.3, 0.3, 0.3 |  |  |  | 30.0, 0.0 | 9.0, 30.0 |  |  | Conditioned area | 1 | 96.2 | Natural gas | AFUE | Fuel-fired air distribution heater |  | Garage or open crawl space | 1 | 3.15 | Electric | Heat pump | 66 | - | - | - | 345.668 | 128.025 | 70 | CFM @ 50 Pascals | 100.0, 95.0, 5.0 | Conditioned space, Conditioned space, Attic, exposed | 8.0, 0.0, 8.0 |  |  | 3.85 | ACH @ 50 Pascals | Supply Only | 100 | 191.379 | 123.2443 | - | - | 727.7186 | 19.5585 | - | 2.4837 | - | 9.1332 | - | 31.7319 | 178.63 | - | 78.81 | 1035.9
North Plains | OR | 97133 | Portland-Vancouver-Hillsboro, OR-WA | Washington | Portland Metro - 3 | 4C | Portland General Electric | NW Natural Gas | 121590 | 2020 | 2017 ORSC - Updated | No | No | No Solar | No |  |  |  |  | 2020-10-28 | 51 | 67 | 96 | 20% | 4.9 | 6.3 | 8.7 | 795.45 | 66.29 | 1707 | 15455 | 2 | 3 | Single-family detached | No | Enclosed crawl space | 814.0, 220.0, 13.0 | 30.0, 67.0, 30.0 | [7 empty] | 92.0, 26.0 | 0.0, 0.0 | 21.0, 21.0 | Between conditioned space and ambient, Between conditioned space and garage | 770.0, 960.0, 248.0 | 0.0, 0.0, 0.0 | 23.0, 23.0, 23.0 |  | 33.5, 74.699997, 35.0, 8.0, 40.0, 13.5 | 0.3, 0.3, 0.3, 0.3, 0.3, 0.3 | 0.3, 0.3, 0.3, 0.3, 0.3, 0.3 |  |  |  | 30.0, 0.0 | 9.0, 30.0 |  |  | Conditioned area | 1 | 96.2 | Natural gas | AFUE | Fuel-fired air distribution heater |  | Garage or open crawl space | 1 | 3.15 | Electric | Heat pump | 66 | - | - | - | 345.668 | 128.025 | 80 | CFM @ 50 Pascals | 100.0, 95.0, 5.0 | Conditioned space, Conditioned space, Attic, exposed | 8.0, 0.0, 8.0 |  |  | 3.18 | ACH @ 50 Pascals | Supply Only | 100 | 190.7226 | 126.578 | - | - | 727.7186 | 19.5043 | - | 2.4837 | - | 9.148 | - | 31.7319 | 178.42 | - | 78.81 | 1035.69
North Plains | OR | 97133 | Portland-Vancouver-Hillsboro, OR-WA | Washington | Portland Metro - 3 | 4C | Portland General Electric | NW Natural Gas | 121595 | 2020 | 2017 ORSC - Updated | No | No | No Solar | No |  |  |  |  | 2020-10-28 | 51 | 67 | 96 | 20% | 4.9 | 6.3 | 8.7 | 795.63 | 66.3 | 1707 | 15455 | 2 | 3 | Single-family detached | No | Enclosed crawl space | 814.0, 220.0, 13.0 | 30.0, 67.0, 30.0 | [7 empty] | 92.0, 26.0 | 0.0, 0.0 | 21.0, 21.0 | Between conditioned space and ambient, Between conditioned space and garage | 770.0, 960.0, 248.0 | 0.0, 0.0, 0.0 | 23.0, 23.0, 23.0 |  | 33.5, 74.699997, 35.0, 8.0, 40.0, 13.5 | 0.3, 0.3, 0.3, 0.3, 0.3, 0.3 | 0.3, 0.3, 0.3, 0.3, 0.3, 0.3 |  |  |  | 30.0, 0.0 | 9.0, 30.0 |  |  | Conditioned area | 1 | 96.2 | Natural gas | AFUE | Fuel-fired air distribution heater |  | Garage or open crawl space | 1 | 3.15 | Electric | Heat pump | 66 | - | - | - | 345.668 | 128.025 | 76 | CFM @ 50 Pascals | 100.0, 95.0, 5.0 | Conditioned space, Conditioned space, Attic, exposed | 8.0, 0.0, 8.0 |  |  | 3.32 | ACH @ 50 Pascals | Supply Only | 100 | 191.1777 | 124.671 | - | - | 727.7751 | 19.5433 | - | 2.4839 | - | 9.1393 | - | 31.7319 | 178.61 | - | 78.82 | 1035.87
North Plains | OR | 97133 | Portland-Vancouver-Hillsboro, OR-WA | Washington | Portland Metro - 3 | 4C | Portland General Electric | NW Natural Gas | 121599 | 2020 | 2017 ORSC - Updated | No | No | No Solar | No |  |  |  |  | 2020-10-28 | 58 | 77 | 107 | 21% | 5.5 | 7.3 | 9.6 | 914.91 | 76.24 | 2060 | 18470 | 2 | 4 | Single-family detached | No | Enclosed crawl space | 892.0, 279.0 | 30.0, 67.0 | [7 empty] | 110.0, 28.0 | 0.0, 0.0 | 21.0, 21.0 | Between conditioned space and ambient, Between conditioned space and garage | 2190.0, 254.0 | 0.0, 0.0 | 23.0, 23.0 |  | 61.0, 65.0, 16.700001, 24.0, 55.0, 46.0, 32.0, 14.0 | 0.3, 0.3, 0.3, 0.3, 0.3, 0.3, 0.3, 0.3 | 0.3, 0.3, 0.3, 0.3, 0.3, 0.3, 0.3, 0.3 |  |  |  | 30 | 9 |  |  | Conditioned area | 1 | 96.6 | Natural gas | AFUE | Fuel-fired air distribution heater |  | Garage or open crawl space | 1 | 3.15 | Electric | Heat pump | 66 | - | - | - | 417.15 | 77.25 | 80 | CFM @ 50 Pascals | 100.0, 95.0, 5.0 | Conditioned space, Conditioned space, Attic, exposed | 8.0, 0.0, 8.0 |  |  | 3.14 | ACH @ 50 Pascals | Supply Only | 100 | 225.6684 | 200.0294 | - | - | 857.1818 | 23.2495 | - | 2.9255 | - | 9.3141 | - | 31.7319 | 216.55 | - | 92.83 | 1155.15
North Plains | OR | 97133 | Portland-Vancouver-Hillsboro, OR-WA | Washington | Portland Metro - 3 | 4C | Portland General Electric | NW Natural Gas | 121603 | 2020 | 2017 ORSC - Updated | No | No | No Solar | No |  |  |  |  | 2020-10-28 | 50 | 67 | 96 | 21% | 4.8 | 6.3 | 8.7 | 792.96 | 66.08 | 1707 | 15455 | 2 | 3 | Single-family detached | No | Enclosed crawl space | 814.0, 220.0, 13.0 | 30.0, 67.0, 30.0 | [7 empty] | 92.0, 26.0 | 0.0, 0.0 | 21.0, 21.0 | Between conditioned space and ambient, Between conditioned space and garage | 770.0, 960.0, 248.0 | 0.0, 0.0, 0.0 | 23.0, 23.0, 23.0 |  | 33.5, 74.699997, 35.0, 8.0, 40.0, 13.5 | 0.3, 0.3, 0.3, 0.3, 0.3, 0.3 | 0.3, 0.3, 0.3, 0.3, 0.3, 0.3 |  |  |  | 30.0, 0.0 | 9.0, 30.0 |  |  | Conditioned area | 1 | 96.6 | Natural gas | AFUE | Fuel-fired air distribution heater |  | Garage or open crawl space | 1 | 3.15 | Electric | Heat pump | 66 | - | - | - | 345.668 | 128.025 | 80 | CFM @ 50 Pascals | 100.0, 95.0, 5.0 | Conditioned space, Conditioned space, Attic, exposed | 8.0, 0.0, 8.0 |  |  | 2.55 | ACH @ 50 Pascals | Supply Only | 100 | 182.0995 | 172.4579 | - | - | 727.7186 | 18.7985 | - | 2.4837 | - | 9.3589 | - | 31.7319 | 175.93 | - | 78.81 | 1033.2
North Plains | OR | 97133 | Portland-Vancouver-Hillsboro, OR-WA | Washington | Portland Metro - 3 | 4C | Portland General Electric | NW Natural Gas | 121605 | 2020 | 2017 ORSC - Updated | No | No | No Solar | No |  |  |  |  | 2020-10-28 | 57 | 77 | 107 | 22% | 5.5 | 7.3 | 9.6 | 911.24 | 75.94 | 2060 | 18470 | 2 | 4 | Single-family detached | No | Enclosed crawl space | 892.0, 279.0 | 30.0, 67.0 | [7 empty] | 110.0, 28.0 | 0.0, 0.0 | 21.0, 21.0 | Between conditioned space and ambient, Between conditioned space and garage | 2190.0, 254.0 | 0.0, 0.0 | 23.0, 23.0 |  | 61.0, 65.0, 16.700001, 24.0, 55.0, 46.0, 32.0, 14.0 | 0.3, 0.3, 0.3, 0.3, 0.3, 0.3, 0.3, 0.3 | 0.3, 0.3, 0.3, 0.3, 0.3, 0.3, 0.3, 0.3 |  |  |  | 30 | 9 |  |  | Conditioned area | 1 | 96.6 | Natural gas | AFUE | Fuel-fired air distribution heater |  | Garage or open crawl space | 1 | 3.15 | Electric | Heat pump | 66 | - | - | - | 417.15 | 77.25 | 80 | CFM @ 50 Pascals | 100.0, 95.0, 5.0 | Conditioned space, Conditioned space, Attic, exposed | 8.0, 0.0, 8.0 |  |  | 2.35 | ACH @ 50 Pascals | Supply Only | 100 | 221.4261 | 200.0294 | - | - | 857.1818 | 22.8253 | - | 2.9255 | - | 9.3267 | - | 31.7319 | 212.88 | - | 92.83 | 1151.48
North Plains | OR | 97133 | Portland-Vancouver-Hillsboro, OR-WA | Washington | Portland Metro - 3 | 4C | Portland General Electric | NW Natural Gas | 121606 | 2020 | 2017 ORSC - Updated | No | No | No Solar | No |  |  |  |  | 2020-10-28 | 52 | 70 | 97 | 21% | 5.1 | 6.7 | 8.7 | 839.1 | 69.92 | 1730 | 15828 | 2 | 4 | Single-family detached | No | Enclosed crawl space | 700.0, 330.0 | 30.0, 67.0 | [7 empty] | 91.0, 19.0 | 0.0, 0.0 | 21.0, 21.0 | Between conditioned space and ambient, Between conditioned space and garage | 779.0, 198.0, 1104.0 | 0.0, 0.0, 0.0 | 23.0, 23.0, 23.0 |  | 43.5, 12.5, 40.0, 12.5, 37.5, 61.0 | 0.3, 0.3, 0.3, 0.3, 0.3, 0.3 | 0.3, 0.3, 0.3, 0.3, 0.3, 0.3 |  |  |  | 30.0, 0.0 | 9.0, 30.0 |  |  | Conditioned area | 1 | 96.6 | Natural gas | AFUE | Fuel-fired air distribution heater |  | Garage or open crawl space | 1 | 3.15 | Electric | Heat pump | 66 | - | - | - | 350.325 | 129.75 | 80 | CFM @ 50 Pascals | 100.0, 95.0, 5.0 | Conditioned space, Conditioned space, Attic, exposed | 8.0, 0.0, 8.0 |  |  | 3.09 | ACH @ 50 Pascals | Supply Only | 100 | 184.4308 | 177.476 | - | - | 880.8717 | 19.0488 | - | 3.0064 | - | 9.3702 | - | 31.7319 | 178.49 | - | 95.4 | 1079.34
North Plains | OR | 97133 | Portland-Vancouver-Hillsboro, OR-WA | Washington | Portland Metro - 3 | 4C | Portland General Electric | NW Natural Gas | 121686 | 2020 | 2017 ORSC - Updated | No | No | No Solar | No |  |  |  |  | 2020-10-28 | 59 | 77 | 107 | 21% | 5.5 | 7.1 | 9.6 | 904.59 | 75.38 | 2064 | 18782 | 2 | 3 | Single-family detached | No | Enclosed crawl space | 962.0, 341.0 | 30.0, 67.0 | [7 empty] | 78.0, 41.0 | 0.0, 0.0 | 21.0, 21.0 | Between conditioned space and ambient, Between conditioned space and garage | 2277.0, 419.0, 56.700001 | 0.0, 0.0, 0.0 | 23.0, 23.0, 23.0 |  | 4.5, 25.0, 97.800003, 50.0, 50.0, 8.8, 41.5, 45.0 | 0.3, 0.3, 0.3, 0.3, 0.3, 0.3, 0.3, 0.3 | 0.3, 0.3, 0.3, 0.3, 0.3, 0.3, 0.3, 0.3 |  |  |  | 30 | 9 |  |  | Conditioned area | 1 | 96.6 | Natural gas | AFUE | Fuel-fired air distribution heater |  | Garage or open crawl space | 1 | 3.15 | Electric | Heat pump | 66 | - | - | - | 417.96 | 77.4 | 80 | CFM @ 50 Pascals | 100.0, 95.0, 5.0 | Conditioned space, Conditioned space, Attic, exposed | 8.0, 0.0, 8.0 |  |  | 2.44 | ACH @ 50 Pascals | Supply Only | 100 | 246.4947 | 206.5839 | - | - | 808.1319 | 25.3545 | - | 2.7581 | - | 9.2783 | - | 31.7319 | 235.25 | - | 87.52 | 1144.83
Happy Valley | OR | 97086 | Portland-Vancouver-Hillsboro, OR-WA | Clackamas | Portland Metro - 3 | 4C | Portland General Electric | NW Natural Gas | 121714 | 2020 | 2017 ORSC - Updated | No | No | No Solar | No |  |  |  |  | 2020-10-28 | 67 | 82 | 117 | 15% | 6.4 | 7.9 | 10.4 | 1068.22 | 89.02 | 2363 | 21024 | 2 | 4 | Single-family detached | No | Enclosed crawl space | 100.0, 942.0, 384.0 | 30.0, 30.0, 30.0 | [7 empty] | 108.0, 29.0 | 0.0, 0.0 | 21.0, 21.0 | Between conditioned space and ambient, Between conditioned space and garage | 2254.0, 259.0 | 0.0, 0.0 | 21.0, 21.0 |  | 40.5, 45.5, 89.5, 15.0 | 0.3, 0.3, 0.3, 0.3 | 0.3, 0.3, 0.3, 0.3 |  |  |  | 30 | 9 |  |  | Attic | 1 | 92.1 | Natural gas | AFUE | Fuel-fired air distribution heater |  | Garage or open crawl space | 1 | 2.9 | Electric | Heat pump | 65 | Air conditioner | 13 | SEER | 478.5 | 88.6 | 89 | CFM @ 50 Pascals | 50.0, 50.0, 100.0 | Conditioned space, Attic, exposed, Attic, exposed | 0.0, 8.0, 8.0 |  |  | 2.68 | ACH @ 50 Pascals | Supply Only | 100 | 278.2336 | 139.0789 | 616.6819 | - | 959.5405 | 28.298 | 2.1047 | 3.2749 | - | 9.0242 | 31.6645 | 31.7319 | 255.37 | 66.64 | 103.92 | 1308.46
Happy Valley | OR | 97086 | Portland-Vancouver-Hillsboro, OR-WA | Clackamas | Portland Metro - 3 | 4C | Portland General Electric | NW Natural Gas | 121719 | 2020 | 2017 ORSC - Updated | No | No | No Solar | No |  |  |  |  | 2020-10-28 | 74 | 93 | 133 | 17% | 6.8 | 8.6 | 11.8 | 1141 | 95.08 | 2886 | 26246 | 3 | 4 | Single-family detached | No | Enclosed crawl space | 951.0, 489.0 | 30.0, 30.0 | [7 empty] | 114.0, 46.0 | 0.0, 0.0 | 21.0, 21.0 | Between conditioned space and ambient, Between conditioned space and garage | 3149.0, 419.0 | 0.0, 0.0 | 21.0, 21.0 |  | 7.5, 70.0, 24.0, 70.0, 20.0, 50.0 | 0.3, 0.3, 0.3, 0.3, 0.3, 0.3 | 0.3, 0.3, 0.3, 0.3, 0.3, 0.3 |  |  |  | 30 | 9 |  |  | Attic | 1 | 96.2 | Natural gas | AFUE | Fuel-fired air distribution heater |  | Garage or open crawl space | 1 | 2.9 | Electric | Heat pump | 65 | - | - | - | 584.4 | 108.2 | 138 | CFM @ 50 Pascals | 50.0, 100.0, 50.0 | Attic, exposed, Attic, exposed, Conditioned space | 8.0, 8.0, 0.0 |  |  | 2.76 | ACH @ 50 Pascals | Supply Only | 100 | 355.2253 | 220.8353 | - | - | 961.3227 | 36.2762 | - | 3.281 | - | 9.1164 | - | 31.7319 | 330.71 | - | 104.11 | 1381.24
Happy Valley | OR | 97086 | Portland-Vancouver-Hillsboro, OR-WA | Clackamas | Portland Metro - 3 | 4C | Portland General Electric | NW Natural Gas | 121730 | 2020 | 2017 ORSC - Updated | No | No | No Solar | No |  |  |  |  | 2020-10-28 | 65 | 81 | 117 | 15% | 6.2 | 7.8 | 10.4 | 1039.94 | 86.66 | 2363 | 21024 | 2 | 4 | Single-family detached | No | Enclosed crawl space | 100.0, 942.0, 384.0 | 30.0, 30.0, 30.0 | [7 empty] | 108.0, 29.0 | 0.0, 0.0 | 21.0, 21.0 | Between conditioned space and ambient, Between conditioned space and garage | 2254.0, 259.0 | 0.0, 0.0 | 21.0, 21.0 |  | 40.5, 45.5, 89.5, 15.0 | 0.3, 0.3, 0.3, 0.3 | 0.3, 0.3, 0.3, 0.3 |  |  |  | 30 | 9 |  |  | Attic | 1 | 92.1 | Natural gas | AFUE | Fuel-fired air distribution heater |  | Garage or open crawl space | 1 | 3.51 | Electric | Heat pump | 65 | Air conditioner | 13 | SEER | 478.5 | 88.6 | 108 | CFM @ 50 Pascals | 50.0, 50.0, 100.0 | Conditioned space, Attic, exposed, Attic, exposed | 0.0, 8.0, 8.0 |  |  | 2.43 | ACH @ 50 Pascals | Supply Only | 100 | 278.7971 | 146.3937 | 514.9225 | - | 788.1375 | 28.3793 | 1.7574 | 2.6899 | - | 9.0434 | 31.6645 | 31.7319 | 256.65 | 55.65 | 85.36 | 1280.18
Wilsonville | OR | 97070 | Portland-Vancouver-Hillsboro, OR-WA | Clackamas | Portland Metro - 3 | 4C | Portland General Electric | NW Natural Gas | 121732 | 2020 | 2017 ORSC - Updated | No | No | No Solar | No |  |  |  |  | 2020-10-28 | 86 | 114 | 160 | 22% | 7.9 | 10.2 | 14 | 1328.36 | 110.7 | 3736 | 35640 | 2 | 4 | Single-family detached | No | Enclosed crawl space | 9.0, 1642.0, 615.0 | 30.0, 30.0, 67.0 | [7 empty] | 151.0, 59.0 | 0.0, 0.0 | 21.0, 21.0 | Between conditioned space and ambient, Between conditioned space and garage | 3449.0, 598.0 | 0.0, 0.0 | 23.0, 23.0 |  | 81.0, 7.5, 135.0, 131.800003, 102.0, 34.0, 107.5 | 0.3, 0.3, 0.3, 0.3, 0.3, 0.3, 0.3 | 0.3, 0.3, 0.3, 0.3, 0.3, 0.3, 0.3 |  |  |  | 30 | 9 |  |  | Conditioned area | 1 | 92.1 | Natural gas | AFUE | Fuel-fired air distribution heater |  | Garage or open crawl space | 1 | 3.15 | Electric | Heat pump | 66 | - | - | - | 756.54 | 140.1 | 80 | CFM @ 50 Pascals | 100.0, 95.0, 5.0 | Conditioned space, Conditioned space, Attic, exposed | 8.0, 0.0, 8.0 |  |  | 2.51 | ACH @ 50 Pascals | Supply Only | 100 | 440.094 | 447.0966 | - | - | 826.7335 | 45.5353 | - | 2.8216 | - | 9.4096 | - | 31.7319 | 428.47 | - | 89.54 | 1568.6
Happy Valley | OR | 97086 | Portland-Vancouver-Hillsboro, OR-WA | Clackamas | Portland Metro - 3 | 4C | Portland General Electric | NW Natural Gas | 121736 | 2020 | 2017 ORSC - Updated | No | No | No Solar | No |  |  |  |  | 2020-10-28 | 73 | 93 | 133 | 18% | 6.7 | 8.6 | 11.8 | 1116.72 | 93.06 | 2886 | 26246 | 3 | 4 | Single-family detached | No | Enclosed crawl space | 951.0, 489.0 | 30.0, 30.0 | [7 empty] | 114.0, 46.0 | 0.0, 0.0 | 21.0, 21.0 | Between conditioned space and ambient, Between conditioned space and garage | 3149.0, 419.0 | 0.0, 0.0 | 21.0, 21.0 |  | 7.5, 70.0, 24.0, 70.0, 20.0, 50.0 | 0.3, 0.3, 0.3, 0.3, 0.3, 0.3 | 0.3, 0.3, 0.3, 0.3, 0.3, 0.3 |  |  |  | 30 | 9 |  |  | Attic | 1 | 92.1 | Natural gas | AFUE | Fuel-fired air distribution heater |  | Garage or open crawl space | 1 | 3.51 | Electric | Heat pump | 65 | - | - | - | 584.4 | 108.2 | 117 | CFM @ 50 Pascals | 50.0, 100.0, 50.0 | Attic, exposed, Attic, exposed, Conditioned space | 8.0, 8.0, 0.0 |  |  | 2.23 | ACH @ 50 Pascals | Supply Only | 100 | 355.0764 | 169.4049 | - | - | 789.6141 | 36.0858 | - | 2.6949 | - | 9.0069 | - | 31.7319 | 325.02 | - | 85.52 | 1356.96
Wilsonville | OR | 97070 | Portland-Vancouver-Hillsboro, OR-WA | Clackamas | Portland Metro - 3 | 4C | Portland General Electric | NW Natural Gas | 121740 | 2020 | 2017 ORSC - Updated | No | No | No Solar | No |  |  |  |  | 2020-10-28 | 70 | 92 | 131 | 21% | 6.6 | 8.5 | 11.6 | 1105.07 | 92.09 | 2816 | 25238 | 2 | 4 | Single-family detached | No | Enclosed crawl space | 62.0, 1214.0, 371.0 | 30.0, 30.0, 67.0 | [7 empty] | 129.0, 36.0 | 0.0, 0.0 | 21.0, 21.0 | Between conditioned space and ambient, Between conditioned space and garage | 2488.0, 320.0 | 0.0, 0.0 | 23.0, 23.0 |  | 33.0, 30.0, 140.0, 66.300003, 51.299999, 25.0, 62.5, 62.0 | 0.3, 0.3, 0.3, 0.3, 0.3, 0.3, 0.3, 0.3 | 0.3, 0.3, 0.3, 0.3, 0.3, 0.3, 0.3, 0.3 |  |  |  | 30 | 9 |  |  | Conditioned area | 1 | 92.1 | Natural gas | AFUE | Fuel-fired air distribution heater |  | Garage or open crawl space | 1 | 2.9 | Electric | Heat pump | 80 | - | - | - | 570.24 | 105.6 | 80 | CFM @ 50 Pascals | 100.0, 95.0, 5.0 | Conditioned space, Conditioned space, Attic, exposed | 8.0, 0.0, 8.0 |  |  | 2.5 | ACH @ 50 Pascals | Supply Only | 100 | 312.457 | 351.4205 | - | - | 916.9805 | 32.4451 | - | 3.1296 | - | 9.4892 | - | 31.7319 | 307.88 | - | 99.31 | 1345.31
Happy Valley | OR | 97086 | Portland-Vancouver-Hillsboro, OR-WA | Clackamas | Portland Metro - 3 | 4C | Portland General Electric | NW Natural Gas | 121744 | 2020 | 2017 ORSC - Updated | No | No | No Solar | No |  |  |  |  | 2020-10-28 | 71 | 87 | 128 | 15% | 6.8 | 8.3 | 11.3 | 1139.28 | 94.94 | 2712 | 24223 | 2 | 4 | Single-family detached | No | Enclosed crawl space | 73.0, 1128.0, 383.0 | 30.0, 30.0, 30.0 | [7 empty] | 122.0, 32.0 | 0.0, 0.0 | 21.0, 21.0 | Between conditioned space and ambient, Between conditioned space and garage | 2481.0, 287.0 | 0.0, 0.0 | 21.0, 21.0 |  | 8.8, 16.0, 81.0, 51.0, 32.0, 52.0, 17.0 | 0.3, 0.3, 0.3, 0.3, 0.3, 0.3, 0.3 | 0.3, 0.3, 0.3, 0.3, 0.3, 0.3, 0.3 |  |  |  | 30 | 9 |  |  | Attic | 1 | 92.1 | Natural gas | AFUE | Fuel-fired air distribution heater |  | Garage or open crawl space | 1 | 3.51 | Electric | Heat pump | 65 | Air conditioner | 13 | SEER | 549.2 | 101.7 | 103 | CFM @ 50 Pascals | 50.0, 100.0, 50.0 | Attic, exposed, Attic, exposed, Conditioned space | 8.0, 8.0, 0.0 |  |  | 2.55 | ACH @ 50 Pascals | Supply Only | 100 | 307.9029 | 396.4747 | 599.4561 | - | 745.6998 | 32.1434 | 2.0459 | 2.545 | - | 9.6073 | 31.6645 | 31.7319 | 308.81 | 64.78 | 80.76 | 1379.52
Happy Valley | OR | 97086 | Portland-Vancouver-Hillsboro, OR-WA | Clackamas | Portland Metro - 3 | 4C | Portland General Electric | NW Natural Gas | 121761 | 2020 | 2017 ORSC - Updated | No | No | No Solar | No |  |  |  |  | 2020-10-28 | 76 | 93 | 133 | 15% | 7 | 8.6 | 11.8 | 1161.94 | 96.83 | 2886 | 26246 | 3 | 4 | Single-family detached | No | Enclosed crawl space | 951.0, 489.0 | 30.0, 30.0 | [7 empty] | 114.0, 46.0 | 0.0, 0.0 | 21.0, 21.0 | Between conditioned space and ambient, Between conditioned space and garage | 3149.0, 419.0 | 0.0, 0.0 | 21.0, 21.0 |  | 7.5, 70.0, 24.0, 70.0, 20.0, 50.0 | 0.3, 0.3, 0.3, 0.3, 0.3, 0.3 | 0.3, 0.3, 0.3, 0.3, 0.3, 0.3 |  |  |  | 30 | 9 |  |  | Attic | 1 | 92.1 | Natural gas | AFUE | Fuel-fired air distribution heater |  | Garage or open crawl space | 1 | 3.51 | Electric | Heat pump | 65 | - | - | - | 584.4 | 108.2 | 148 | CFM @ 50 Pascals | 50.0, 100.0, 50.0 | Attic, exposed, Attic, exposed, Conditioned space | 8.0, 8.0, 0.0 |  |  | 2.59 | ACH @ 50 Pascals | Supply Only | 100 | 368.6067 | 479.6937 | - | - | 789.6141 | 38.4978 | - | 2.6949 | - | 9.6172 | - | 31.7319 | 370.24 | - | 85.52 | 1402.18
Canby | OR | 97013 | Portland-Vancouver-Hillsboro, OR-WA | Clackamas | Portland Metro - 3 | 4C | Portland General Electric | NW Natural Gas | 121856 | 2020 | 2017 ORSC - Updated | No | No | No Solar | No |  |  |  |  | 2020-10-28 | 69 | 90 | 115 | 23% | 5.9 | 7.3 | 10.3 | 954.66 | 79.56 | 2306 | 21150 | 2 | 4 | Single-family detached | No | Enclosed crawl space | 1029.0, 586.0 | 30.0, 59.0 | [7 empty] | 154.0, 38.0 | 0.0, 1.3 | 21.0, 21.0 | Between conditioned space and ambient, Between conditioned space and garage | 2729.0, 386.0 | 0.0, 0.0 | 23.0, 23.0 |  | 68.0, 143.0, 53.0, 38.0 | 0.3, 0.3, 0.3, 0.3 | 0.3, 0.3, 0.3, 0.3 |  |  |  | 30 | 9 |  |  | Conditioned area | 1 | 96.2 | Natural gas | AFUE | Fuel-fired air distribution heater |  | Garage or open crawl space | 1 | 0.93 | Natural gas | Instant water heater | - | - | - | - | 466.965 | 86.475 | 64 | CFM @ 50 Pascals | 100.0, 80.0, 20.0 | Conditioned space, Conditioned space, Attic, exposed | 8.0, 8.0, 8.0 |  |  | 2.7887 | ACH @ 50 Pascals | Supply Only | 100 | 276.2024 | 158.0801 | - | 97.3086 | - | 28.1598 | - | 9.7309 | - | 9.0788 | - | 8.656 | 255.66 | - | 84.23 | 1194.9
Hillsboro | OR | 97123 | Portland-Vancouver-Hillsboro, OR-WA | Washington | Portland Metro - 3 | 4C | Portland General Electric | NW Natural Gas | 121859 | 2020 | 2017 ORSC - Updated | No | No | No Solar | No |  |  |  |  | 2020-10-28 | 54 | 66 | 79 | 17% | 4.9 | 5.5 | 7.2 | 777.33 | 64.78 | 1140 | 10350 | 1 | 3 | Duplex, single unit | No | Enclosed crawl space | 1140 | 30 | [7 empty] | - | - | - | - | 1450.0, 265.0, 146.0 | 0.0, 0.0, 0.0 | 23.0, 23.0, 23.0 |  | 55.0, 107.0, 115.0 | 0.32, 0.32, 0.32 | 0.3, 0.3, 0.3 |  |  |  | 30 | 9 |  |  | Garage or open crawl space | 1 | 96.2 | Natural gas | AFUE | Fuel-fired air distribution heater |  | Garage or open crawl space | 1 | 0.93 | Natural gas | Instant water heater | - | Air conditioner | 13 | SEER | 307.8 | 57 | 56 | CFM @ 50 Pascals | 10.0, 75.0, 60.0, 25.0, 5.0, 25.0 | Conditioned space, Conditioned space, Attic, exposed, Attic, exposed, Garage, Enclosed crawl space | 8.0, 8.0, 8.0, 8.0, 8.0, 8.0 |  |  | 3.2406 | ACH @ 50 Pascals | Supply Only | 100 | 181.498 | 136.7628 | 664.6613 | 75.1206 | - | 18.6166 | 2.2685 | 7.5121 | - | 9.2149 | 31.6645 | 8.656 | 171.55 | 71.83 | 65.02 | 1017.57
Salem | OR | 97305 | Salem, OR | Marion | Mid-Willamette - 4 | 4C | Portland General Electric | NW Natural Gas | 121867 | 2020 | 2017 ORSC - Updated | No | No | No Solar | No |  |  |  |  | 2020-10-28 | 73 | 91 | 136 | 17% | 6.9 | 8.6 | 12 | 1153.85 | 96.15 | 2965 | 29016 | 2 | 3 | Single-family detached | No | Enclosed crawl space | 1103.0, 373.0, 55.0 | 30.0, 30.0, 30.0 | [7 empty] | 99.0, 37.0 | 0.0, 0.0 | 21.0, 21.0 | Between conditioned space and ambient, Between conditioned space and garage | 2445.0, 332.0 | 0.0, 0.0 | 21.0, 21.0 |  | 12.0, 18.0, 71.0, 51.0, 16.0, 40.0, 25.0 | 0.3, 0.3, 0.3, 0.3, 0.3, 0.3, 0.3 | 0.3, 0.3, 0.3, 0.3, 0.3, 0.3, 0.3 |  |  |  | 30 | 9 |  |  | Attic | 1 | 92.1 | Natural gas | AFUE | Fuel-fired air distribution heater |  | Garage or open crawl space | 1 | 3.51 | Electric | Heat pump | 65 | Air conditioner | 13 | SEER | 600.413 | 111.188 | 99 | CFM @ 50 Pascals | 50.0, 100.0, 50.0 | Attic, exposed, Attic, exposed, Conditioned space | 8.0, 8.0, 0.0 |  |  | 1.92 | ACH @ 50 Pascals | Supply Only | 100 | 334.7903 | 195.6343 | 720.7525 | - | 680.9378 | 34.1467 | 2.4599 | 2.324 | - | 9.0882 | 31.6646 | 31.7319 | 310.33 | 77.89 | 73.75 | 1394.09
Salem | OR | 97305 | Salem, OR | Marion | Mid-Willamette - 4 | 4C | Portland General Electric | NW Natural Gas | 121871 | 2020 | 2017 ORSC - Updated | No | No | No Solar | No |  |  |  |  | 2020-10-28 | 69 | 83 | 117 | 14% | 6.5 | 8 | 10.4 | 1095.85 | 91.32 | 2356 | 20956 | 2 | 4 | Single-family detached | No | Enclosed crawl space | 100.0, 936.0, 384.0 | 30.0, 30.0, 30.0 | [7 empty] | 106.0, 28.0 | 0.0, 0.0 | 21.0, 21.0 | Between conditioned space and ambient, Between conditioned space and garage | 2228.0, 256.0 | 0.0, 0.0 | 21.0, 21.0 |  | 4.0, 65.0, 12.0, 34.700001, 14.0, 38.0, 32.0 | 0.3, 0.3, 0.3, 0.3, 0.3, 0.3, 0.3 | 0.3, 0.3, 0.3, 0.3, 0.3, 0.3, 0.3 |  |  |  | 30 | 9 |  |  | Attic | 1 | 92.1 | Natural gas | AFUE | Fuel-fired air distribution heater |  | Garage or open crawl space | 1 | 2.9 | Electric | Heat pump | 65 | Air conditioner | 13 | SEER | 477.1 | 88.4 | 95 | CFM @ 50 Pascals | 50.0, 100.0, 50.0 | Attic, exposed, Attic, exposed, Conditioned space | 8.0, 8.0, 0.0 |  |  | 2.95 | ACH @ 50 Pascals | Supply Only | 100 | 294.3251 | 213.8492 | 650.7118 | - | 983.3297 | 30.1624 | 2.2209 | 3.3561 | - | 9.1952 | 31.6646 | 31.7319 | 277.35 | 70.32 | 106.49 | 1336.09
Salem | OR | 97305 | Salem, OR | Marion | Mid-Willamette - 4 | 4C | Portland General Electric | NW Natural Gas | 121872 | 2020 | 2017 ORSC - Updated | No | No | No Solar | No |  |  |  |  | 2020-10-28 | 62 | 78 | 124 | 17% | 6 | 7.6 | 11 | 1076.4 | 89.7 | 2583 | 23118 | 2 | 4 | Single-family detached | No | Enclosed crawl space | 57.0, 1098.0, 368.0 | 30.0, 30.0, 30.0 | [7 empty] | 124.0, 37.0 | 0.0, 0.0 | 21.0, 21.0 | Between conditioned space and ambient, Between conditioned space and garage | 2406.0, 334.0 | 0.0, 0.0 | 21.0, 21.0 |  | 12.0, 20.299999, 92.0, 48.0, 15.8, 47.299999, 24.799999 | 0.3, 0.3, 0.3, 0.3, 0.3, 0.3, 0.3 | 0.3, 0.3, 0.3, 0.3, 0.3, 0.3, 0.3 |  |  |  | 30 | 9 |  |  | Attic | 1 | 92.1 | Natural gas | AFUE | Fuel-fired air distribution heater |  | Garage or open crawl space | 1 | 2.9 | Electric | Heat pump | 65 | - | - | - | 523.1 | 96.9 | 121 | CFM @ 50 Pascals | 50.0, 100.0, 50.0 | Attic, exposed, Attic, exposed, Conditioned space | 8.0, 8.0, 0.0 |  |  | 2.65 | ACH @ 50 Pascals | Supply Only | 100 | 328.2391 | 203.7769 | - | - | 942.5199 | 33.5194 | - | 3.2168 | - | 9.1157 | - | 31.7319 | 305.55 | - | 102.07 | 1316.64
Salem | OR | 97305 | Salem, OR | Marion | Mid-Willamette - 4 | 4C | Portland General Electric | NW Natural Gas | 121874 | 2020 | 2017 ORSC - Updated | No | No | No Solar | No |  |  |  |  | 2020-10-28 | 60 | 75 | 117 | 16% | 6 | 7.6 | 10.4 | 1103.68 | 91.97 | 2363 | 21024 | 2 | 4 | Single-family detached | No | Enclosed crawl space | 100.0, 942.0, 384.0 | 30.0, 30.0, 30.0 | [7 empty] | 108.0, 29.0 | 0.0, 0.0 | 21.0, 21.0 | Between conditioned space and ambient, Between conditioned space and garage | 2254.0, 259.0 | 0.0, 0.0 | 21.0, 21.0 |  | 40.5, 45.5, 89.5, 15.0 | 0.3, 0.3, 0.3, 0.3 | 0.3, 0.3, 0.3, 0.3 |  |  |  | 30 | 9 |  |  | Attic | 1 | 92.1 | Natural gas | AFUE | Fuel-fired air distribution heater |  | Garage or open crawl space | 1 | 2.9 | Electric | Heat pump | 65 | Air conditioner | 13 | SEER | 478.5 | 88.6 | 98 | CFM @ 50 Pascals | 50.0, 50.0, 100.0 | Conditioned space, Attic, exposed, Attic, exposed | 0.0, 8.0, 8.0 |  |  | 2.43 | ACH @ 50 Pascals | Supply Only | 100 | 295.3476 | 220.111 | 704.2579 | - | 979.9061 | 30.286 | 2.4036 | 3.3444 | - | 9.2091 | 31.6646 | 31.7319 | 278.91 | 76.11 | 106.12 | 1343.92
Salem | OR | 97305 | Salem, OR | Marion | Mid-Willamette - 4 | 4C | Portland General Electric | NW Natural Gas | 121875 | 2020 | 2017 ORSC - Updated | No | No | No Solar | No |  |  |  |  | 2020-10-28 | 59 | 73 | 116 | 15% | 5.7 | 7.2 | 10.3 | 1034.14 | 86.18 | 2333 | 19867 | 2 | 4 | Single-family detached | No | Enclosed crawl space | 39.0, 970.0, 396.0 | 30.0, 30.0, 30.0 | [7 empty] | 116.0, 39.0 | 0.0, 0.0 | 21.0, 21.0 | Between conditioned space and ambient, Between conditioned space and garage | 2227.0, 353.0 | 0.0, 0.0 | 21.0, 21.0 |  | 20.0, 88.5, 50.0, 16.0, 37.5, 7.0 | 0.3, 0.3, 0.3, 0.3, 0.3, 0.3 | 0.3, 0.3, 0.3, 0.3, 0.3, 0.3 |  |  |  | 30 | 9 |  |  | Attic | 1 | 92.1 | Natural gas | AFUE | Fuel-fired air distribution heater |  | Garage or open crawl space | 1 | 2.9 | Electric | Heat pump | 65 | - | - | - | 472.4 | 87.5 | 100 | CFM @ 50 Pascals | 50.0, 50.0, 50.0, 50.0 | Attic, exposed, Attic, exposed, Enclosed crawl space, Enclosed crawl space | 8.0, 8.0, 8.0, 8.0 |  |  | 2.96 | ACH @ 50 Pascals | Supply Only | 100 | 312.9947 | 238.7865 | - | - | 914.9456 | 32.1144 | - | 3.1227 | - | 9.2223 | - | 31.7319 | 296.17 | - | 99.09 | 1274.38
Beaverton | OR | 97007 | Portland-Vancouver-Hillsboro, OR-WA | Washington | Portland Metro - 3 | 4C | Portland General Electric | NW Natural Gas | 121900 | 2020 | 2017 ORSC - Updated | No | No | No Solar | No |  |  |  |  | 2020-10-28 | 75 | 99 | 144 | 21% | 7 | 9.1 | 12.7 | 1170.07 | 97.51 | 3248 | 29029 | 2 | 4 | Single-family detached | No | Enclosed crawl space | 56.0, 1360.0, 472.0 | 30.0, 30.0, 67.0 | [7 empty] | 141.0, 41.0 | 0.0, 0.0 | 21.0, 21.0 | Between conditioned space and ambient, Between conditioned space and garage | 2712.0, 368.0 | 0.0, 0.0 | 23.0, 23.0 |  | 54.0, 92.0, 83.0, 88.5, 50.0, 62.5, 80.0 | 0.3, 0.3, 0.3, 0.3, 0.3, 0.3, 0.3 | 0.3, 0.3, 0.3, 0.3, 0.3, 0.3, 0.3 |  |  |  | 30 | 9 |  |  | Conditioned area | 1 | 92.1 | Natural gas | AFUE | Fuel-fired air distribution heater |  | Garage or open crawl space | 1 | 2.9 | Electric | Heat pump | 80 | - | - | - | 657.72 | 121.8 | 80 | CFM @ 50 Pascals | 100.0, 95.0, 5.0 | Conditioned space, Conditioned space, Attic, exposed | 8.0, 0.0, 8.0 |  |  | 2.66 | ACH @ 50 Pascals | Supply Only | 100 | 350.5442 | 173.914 | - | - | 903.1868 | 35.648 | - | 3.0825 | - | 9.0214 | - | 31.7319 | 321.59 | - | 97.82 | 1410.31
Tigard | OR | 97223 | Portland-Vancouver-Hillsboro, OR-WA | Washington | Portland Metro - 3 | 4C | Portland General Electric | NW Natural Gas | 121902 | 2020 | 2017 ORSC - Updated | No | No | No Solar | No |  |  |  |  | 2020-10-28 | 74 | 99 | 144 | 22% | 7 | 9.1 | 12.7 | 1181.83 | 98.49 | 3248 | 29029 | 2 | 4 | Single-family detached | No | Enclosed crawl space | 56.0, 1360.0, 472.0 | 30.0, 30.0, 67.0 | [7 empty] | 141.0, 41.0 | 0.0, 0.0 | 21.0, 21.0 | Between conditioned space and ambient, Between conditioned space and garage | 2712.0, 368.0 | 0.0, 0.0 | 23.0, 23.0 |  | 54.0, 92.0, 83.0, 88.5, 50.0, 62.5, 80.0 | 0.3, 0.3, 0.3, 0.3, 0.3, 0.3, 0.3 | 0.3, 0.3, 0.3, 0.3, 0.3, 0.3, 0.3 |  |  |  | 30 | 9 |  |  | Conditioned area | 1 | 92.1 | Natural gas | AFUE | Fuel-fired air distribution heater |  | Garage or open crawl space | 1 | 2.9 | Electric | Heat pump | 80 | - | - | - | 657.72 | 121.8 | 80 | CFM @ 50 Pascals | 100.0, 95.0, 5.0 | Conditioned space, Conditioned space, Attic, exposed | 8.0, 0.0, 8.0 |  |  | 1.84 | ACH @ 50 Pascals | Supply Only | 100 | 338.6388 | 377.9014 | - | - | 903.1868 | 35.1536 | - | 3.0825 | - | 9.4828 | - | 31.7319 | 333.36 | - | 97.82 | 1422.07
Beaverton | OR | 97007 | Portland-Vancouver-Hillsboro, OR-WA | Washington | Portland Metro - 3 | 4C | Portland General Electric | NW Natural Gas | 121906 | 2020 | 2017 ORSC - Updated | No | No | No Solar | No |  |  |  |  | 2020-10-28 | 86 | 115 | 168 | 23% | 8.1 | 10.4 | 14.7 | 1367.77 | 113.98 | 3994 | 38008 | 2 | 4 | Single-family detached | No | Enclosed crawl space | 41.0, 1663.0, 690.0 | 30.0, 30.0, 67.0 | [7 empty] | 131.0, 48.0 | 0.0, 0.0 | 21.0, 21.0 | Between conditioned space and ambient, Between conditioned space and garage | 3211.0, 484.0 | 0.0, 0.0 | 23.0, 23.0 |  | 87.0, 103.300003, 101.0, 102.0, 33.5, 143.5, 40.0 | 0.3, 0.3, 0.3, 0.3, 0.3, 0.3, 0.3 | 0.3, 0.3, 0.3, 0.3, 0.3, 0.3, 0.3 |  |  |  | 30 | 9 |  |  | Conditioned area | 1 | 92.1 | Natural gas | AFUE | Fuel-fired air distribution heater |  | Garage or open crawl space | 1 | 2.9 | Electric | Heat pump | 80 | - | - | - | 808.785 | 149.775 | 80 | CFM @ 50 Pascals | 100.0, 95.0, 5.0 | Conditioned space, Conditioned space, Attic, exposed | 8.0, 0.0, 8.0 |  |  | 2.28 | ACH @ 50 Pascals | Supply Only | 100 | 417.3295 | 414.5585 | - | - | 875.1155 | 43.1478 | - | 2.9867 | - | 9.393 | - | 31.7319 | 405.29 | - | 94.78 | 1608.01
Salem | OR | 97305 | Salem, OR | Marion | Mid-Willamette - 4 | 4C | Portland General Electric | NW Natural Gas | 121924 | 2020 | 2017 ORSC - Updated | No | No | No Solar | No |  |  |  |  | 2020-10-28 | 71 | 84 | 116 | 12% | 6.6 | 8 | 10.3 | 1112.2 | 92.68 | 2333 | 19867 | 2 | 4 | Single-family detached | No | Enclosed crawl space | 39.0, 970.0, 396.0 | 30.0, 30.0, 30.0 | [7 empty] | 116.0, 39.0 | 0.0, 0.0 | 21.0, 21.0 | Between conditioned space and ambient, Between conditioned space and garage | 2227.0, 353.0 | 0.0, 0.0 | 21.0, 21.0 |  | 20.0, 88.5, 50.0, 16.0, 37.5, 7.0 | 0.3, 0.3, 0.3, 0.3, 0.3, 0.3 | 0.3, 0.3, 0.3, 0.3, 0.3, 0.3 |  |  |  | 30 | 9 |  |  | Attic | 1 | 92.1 | Natural gas | AFUE | Fuel-fired air distribution heater |  | Garage or open crawl space | 1 | 2.9 | Electric | Heat pump | 65 | Air conditioner | 13 | SEER | 472.4 | 87.5 | 135 | CFM @ 50 Pascals | 50.0, 50.0, 50.0, 50.0 | Attic, exposed, Attic, exposed, Enclosed crawl space, Enclosed crawl space | 8.0, 8.0, 8.0, 8.0 |  |  | 2.84 | ACH @ 50 Pascals | Supply Only | 100 | 317.1237 | 258.4095 | 669.6995 | - | 914.9456 | 32.5943 | 2.2857 | 3.1227 | - | 9.261 | 31.6646 | 31.7319 | 301.86 | 72.37 | 99.09 | 1352.44
Portland | OR | 97229 | Portland-Vancouver-Hillsboro, OR-WA | Washington | Portland Metro - 3 | 4C | Portland General Electric | NW Natural Gas | 121928 | 2020 | 2017 ORSC - Updated | No | No | No Solar | No |  |  |  |  | 2020-10-28 | 66 | 84 | 124 | 17% | 6.2 | 7.9 | 11 | 1028.96 | 85.75 | 2583 | 23118 | 2 | 4 | Single-family detached | No | Enclosed crawl space | 57.0, 1098.0, 368.0 | 30.0, 30.0, 30.0 | [7 empty] | 124.0, 37.0 | 0.0, 0.0 | 21.0, 21.0 | Between conditioned space and ambient, Between conditioned space and garage | 2406.0, 334.0 | 0.0, 0.0 | 21.0, 21.0 |  | 12.0, 20.299999, 92.0, 48.0, 15.8, 47.299999, 24.799999 | 0.3, 0.3, 0.3, 0.3, 0.3, 0.3, 0.3 | 0.3, 0.3, 0.3, 0.3, 0.3, 0.3, 0.3 |  |  |  | 30 | 9 |  |  | Attic | 1 | 92.1 | Natural gas | AFUE | Fuel-fired air distribution heater |  | Garage or open crawl space | 1 | 3.51 | Electric | Heat pump | 65 | - | - | - | 523.1 | 96.9 | 70 | CFM @ 50 Pascals | 50.0, 100.0, 50.0 | Attic, exposed, Attic, exposed, Conditioned space | 8.0, 8.0, 0.0 |  |  | 2.38 | ACH @ 50 Pascals | Supply Only | 100 | 295.4849 | 203.7233 | - | - | 759.7389 | 30.2438 | - | 2.593 | - | 9.1674 | - | 31.7319 | 277.26 | - | 82.28 | 1269.2
Portland | OR | 97229 | Portland-Vancouver-Hillsboro, OR-WA | Washington | Portland Metro - 3 | 4C | Portland General Electric | NW Natural Gas | 121936 | 2020 | 2017 ORSC - Updated | No | No | No Solar | No |  |  |  |  | 2020-10-28 | 68 | 82 | 117 | 13% | 6.4 | 7.9 | 10.4 | 1071.98 | 89.33 | 2363 | 21024 | 2 | 4 | Single-family detached | No | Enclosed crawl space | 100.0, 942.0, 384.0 | 30.0, 30.0, 30.0 | [7 empty] | 108.0, 29.0 | 0.0, 0.0 | 21.0, 21.0 | Between conditioned space and ambient, Between conditioned space and garage | 2254.0, 259.0 | 0.0, 0.0 | 21.0, 21.0 |  | 40.5, 45.5, 89.5, 15.0 | 0.3, 0.3, 0.3, 0.3 | 0.3, 0.3, 0.3, 0.3 |  |  |  | 30 | 9 |  |  | Attic | 1 | 92.1 | Natural gas | AFUE | Fuel-fired air distribution heater |  | Garage or open crawl space | 1 | 3.51 | Electric | Heat pump | 65 | Air conditioner | 13 | SEER | 478.5 | 88.6 | 121 | CFM @ 50 Pascals | 50.0, 50.0, 100.0 | Conditioned space, Attic, exposed, Attic, exposed | 0.0, 8.0, 8.0 |  |  | 3.39 | ACH @ 50 Pascals | Supply Only | 100 | 293.8206 | 220.6737 | 612.7297 | - | 790.1241 | 30.1352 | 2.0912 | 2.6967 | - | 9.2135 | 31.6645 | 31.7319 | 277.65 | 66.22 | 85.57 | 1312.22
Portland | OR | 97202 | Portland-Vancouver-Hillsboro, OR-WA | Multnomah | Portland Metro - 3 | 4C | Portland General Electric | NW Natural Gas | 121953 | 2020 | 2017 ORSC - Updated | No | No | No Solar | No |  |  |  |  | 2020-10-28 | 76 | 101 | 138 | 24% | 6.8 | 8.3 | 12.2 | 1138.31 | 94.86 | 3045 | 29887 | 2 | 4 | Single-family detached | No | Enclosed crawl space | 30.0, 1309.0, 400.0 | 67.0, 30.0, 67.0 | [7 empty] | 133.0, 37.0 | 0.0, 0.0 | 21.0, 21.0 | Between conditioned space and ambient, Between conditioned space and garage | 2607.0, 336.0 | 0.0, 0.0 | 23.0, 23.0 |  | 137.300003, 80.599998, 269.5, 79.5 | 0.3, 0.3, 0.3, 0.3 | 0.3, 0.3, 0.3, 0.3 |  |  |  | 30 | 9 |  |  | Conditioned area | 1 | 96 | Natural gas | AFUE | Fuel-fired air distribution heater |  | Garage or open crawl space | 1 | 0.93 | Natural gas | Instant water heater | - | - | - | - | 616.6 | 114.2 | 109 | CFM @ 50 Pascals | 100.0, 75.0, 25.0 | Conditioned space, Conditioned space, Attic, exposed | 0.0, 0.0, 8.0 |  |  | 1.98 | ACH @ 50 Pascals | Supply Only | 100 | 331.6957 | 381.0699 | - | 97.8955 | - | 34.4701 | - | 9.7896 | - | 9.5068 | - | 8.6564 | 327.7 | - | 84.74 | 1378.55
Cornelius | OR | 97113 | Portland-Vancouver-Hillsboro, OR-WA | Washington | Portland Metro - 3 | 4C | Portland General Electric | NW Natural Gas | 121962 | 2020 | 2017 ORSC - Updated | No | No | No Solar | No |  |  |  |  | 2020-10-28 | 60 | 72 | 96 | 13% | 5.3 | 6.4 | 8.6 | 861.63 | 71.8 | 1682 | 15254 | 2 | 3 | Single-family detached | No | Enclosed crawl space | 740.0, 278.0, 8.0 | 30.0, 30.0, 30.0 | [7 empty] | 77.0, 33.0 | 0.0, 0.0 | 21.0, 21.0 | Between conditioned space and ambient, Between conditioned space and garage | 1940.0, 302.0 | 0.0, 0.0 | 21.0, 21.0 |  | 10.0, 75.0, 47.799999, 26.799999, 12.0, 40.0, 20.0 | 0.3, 0.3, 0.3, 0.3, 0.3, 0.3, 0.3 | 0.3, 0.3, 0.3, 0.3, 0.3, 0.3, 0.3 |  |  |  | 30 | 9 |  |  | Conditioned area | 1 | 95 | Natural gas | AFUE | Fuel-fired air distribution heater |  | Garage or open crawl space | 1 | 3.51 | Electric | Heat pump | 65 | - | - | - | 340.605 | 63.075 | 55 | CFM @ 50 Pascals | 50.0, 100.0, 50.0 | Attic, exposed, Attic, exposed, Conditioned space | 8.0, 8.0, 0.0 |  |  | 3.45 | ACH @ 50 Pascals | Exhaust Only | 100 | 284.3917 | 468.8857 | - | - | 714.7784 | 30.0395 | - | 2.4395 | - | 9.8647 | - | 31.7319 | 296.33 | - | 77.41 | 1101.87
Beaverton | OR | 97007 | Portland-Vancouver-Hillsboro, OR-WA | Washington | Portland Metro - 3 | 4C | Portland General Electric | NW Natural Gas | 121974 | 2020 | 2017 ORSC - Updated | No | No | No Solar | No |  |  |  |  | 2020-10-28 | 70 | 89 | 122 | 19% | 6.4 | 8.2 | 10.9 | 1059.67 | 88.31 | 2533 | 23050 | 3 | 4 | Single-family detached | No | More than one type | 668.0, 441.0 | 30.0, 67.0 | [7 empty] | 250.0, 22.0, 22.0 | 0.0, 0.0, 0.0 | 21.0, 21.0, 21.0 | Between conditioned space and ambient, Between conditioned space and garage, Between conditioned space and enclosed crawl | 2973.0, 206.0 | 0.0, 0.0 | 23.0, 23.0 |  | 54.0, 102.699997, 54.0, 56.5, 55.0, 36.0, 40.0, 26.0 | 0.3, 0.3, 0.3, 0.3, 0.3, 0.3, 0.3, 0.3 | 0.3, 0.3, 0.3, 0.3, 0.3, 0.3, 0.3, 0.3 |  |  |  | 30 | 9 |  |  | Conditioned area | 1 | 96.1 | Natural gas | AFUE | Fuel-fired air distribution heater |  | Garage or open crawl space | 1 | 3.15 | Electric | Heat pump | 66 | - | - | - | 512.933 | 94.9875 | 70 | CFM @ 50 Pascals | 75.0, 90.0, 5.0, 25.0, 5.0 | Conditioned space, Conditioned space, Attic, exposed, Enclosed crawl space, Enclosed crawl space | 8.0, 0.0, 8.0, 8.0, 8.0 |  |  | 3.15 | ACH @ 50 Pascals | Supply Only | 100 | 325.2987 | 201.2897 | - | - | 864.407 | 33.2169 | - | 2.9502 | - | 9.1142 | - | 31.7319 | 302.75 | - | 93.62 | 1299.91
Tigard | OR | 97223 | Portland-Vancouver-Hillsboro, OR-WA | Washington | Portland Metro - 3 | 4C | Portland General Electric | NW Natural Gas | 121978 | 2020 | 2017 ORSC - Updated | No | No | No Solar | No |  |  |  |  | 2020-10-28 | 55 | 72 | 102 | 21% | 5.3 | 6.9 | 9.1 | 873.2 | 72.77 | 1885 | 16142 | 2 | 4 | Single-family detached | No | Enclosed crawl space | 68.0, 873.0, 79.0 | 30.0, 30.0, 67.0 | [7 empty] | 107.0, 23.0 | 0.0, 0.0 | 21.0, 21.0 | Between conditioned space and ambient, Between conditioned space and garage | 2012.0, 209.0 | 0.0, 0.0 | 23.0, 23.0 |  | 59.0, 68.0, 16.700001, 12.5, 55.0, 40.0, 12.5 | 0.3, 0.3, 0.3, 0.3, 0.3, 0.3, 0.3 | 0.3, 0.3, 0.3, 0.3, 0.3, 0.3, 0.3 |  |  |  | 30 | 9 |  |  | Conditioned area | 1 | 96.6 | Natural gas | AFUE | Fuel-fired air distribution heater |  | Garage or open crawl space | 1 | 3.15 | Electric | Heat pump | 66 | - | - | - | 381.713 | 70.6875 | 80 | CFM @ 50 Pascals | 100.0, 95.0, 5.0 | Conditioned space, Conditioned space, Attic, exposed | 8.0, 0.0, 8.0 |  |  | 3.05 | ACH @ 50 Pascals | Supply Only | 100 | 198.8769 | 186.1656 | - | - | 897.0208 | 20.5231 | - | 3.0615 | - | 9.3509 | - | 31.7319 | 191.91 | - | 97.15 | 1113.44
Cornelius | OR | 97113 | Portland-Vancouver-Hillsboro, OR-WA | Washington | Portland Metro - 3 | 4C | Portland General Electric | NW Natural Gas | 121983 | 2020 | 2017 ORSC - Updated | No | No | No Solar | No |  |  |  |  | 2020-10-28 | 47 | 61 | 103 | 19% | 4.6 | 5.9 | 9.2 | 836.75 | 69.73 | 1921 | 17402 | 2 | 3 | Single-family detached | No | Enclosed crawl space | 4.0, 801.0, 314.0 | 30.0, 30.0, 30.0 | [7 empty] | 98.0, 35.0 | 0.0, 0.0 | 21.0, 21.0 | Between conditioned space and ambient, Between conditioned space and garage | 1995.0, 315.0 | 0.0, 0.0 | 21.0, 21.0 |  | 9.0, 89.0, 9.0, 59.0, 53.0, 16.0 | 0.3, 0.3, 0.3, 0.3, 0.3, 0.3 | 0.3, 0.3, 0.3, 0.3, 0.3, 0.3 |  |  |  | 30 | 9 |  |  | Conditioned area | 1 | 95 | Natural gas | AFUE | Fuel-fired air distribution heater |  | Garage or open crawl space | 1 | 3.51 | Electric | Heat pump | 65 | - | - | - | 389.003 | 72.0375 | 51 | CFM @ 50 Pascals | 50.0, 100.0, 50.0 | Attic, exposed, Attic, exposed, Conditioned space | 8.0, 8.0, 0.0 |  |  | 2.41 | ACH @ 50 Pascals | Exhaust Only | 100 | 237.7195 | 429.4034 | - | - | 642.1378 | 25.2375 | - | 2.1916 | - | 9.9751 | - | 31.7319 | 251.75 | - | 69.54 | 1076.99
Tigard | OR | 97223 | Portland-Vancouver-Hillsboro, OR-WA | Washington | Portland Metro - 3 | 4C | Portland General Electric | NW Natural Gas | 121982 | 2020 | 2017 ORSC - Updated | No | No | No Solar | No |  |  |  |  | 2020-10-28 | 58 | 77 | 107 | 22% | 5.5 | 7.3 | 9.6 | 914.42 | 76.2 | 2065 | 18495 | 2 | 4 | Single-family detached | No | Enclosed crawl space | 884.0, 308.0 | 30.0, 67.0 | [7 empty] | 103.0, 23.0 | 0.0, 0.0 | 21.0, 21.0 | Between conditioned space and ambient, Between conditioned space and garage | 2134.0, 203.0 | 0.0, 0.0 | 23.0, 23.0 |  | 68.0, 65.0, 26.0, 55.0, 46.0, 40.0, 14.0 | 0.3, 0.3, 0.3, 0.3, 0.3, 0.3, 0.3 | 0.3, 0.3, 0.3, 0.3, 0.3, 0.3, 0.3 |  |  |  | 30 | 9 |  |  | Conditioned area | 1 | 96.6 | Natural gas | AFUE | Fuel-fired air distribution heater |  | Garage or open crawl space | 1 | 3.15 | Electric | Heat pump | 66 | - | - | - | 418.163 | 77.4375 | 80 | CFM @ 50 Pascals | 100.0, 95.0, 5.0 | Conditioned space, Conditioned space, Attic, exposed | 8.0, 0.0, 8.0 |  |  | 3.14 | ACH @ 50 Pascals | Supply Only | 100 | 227.7935 | 199.6691 | - | - | 830.4005 | 23.4608 | - | 2.8341 | - | 9.3068 | - | 31.7319 | 218.35 | - | 89.93 | 1154.66
Cornelius | OR | 97113 | Portland-Vancouver-Hillsboro, OR-WA | Washington | Portland Metro - 3 | 4C | Portland General Electric | NW Natural Gas | 121984 | 2020 | 2017 ORSC - Updated | No | No | No Solar | No |  |  |  |  | 2020-10-28 | 54 | 70 | 98 | 17% | 5.1 | 6.5 | 8.8 | 834.67 | 69.56 | 1753 | 15791 | 2 | 4 | Single-family detached | No | Enclosed crawl space | 30.0, 692.0, 417.0 | 30.0, 30.0, 30.0 | [7 empty] | 86.0, 34.0 | 0.0, 0.0 | 21.0, 21.0 | Between conditioned space and ambient, Between conditioned space and garage | 1956.0, 310.0 | 0.0, 0.0 | 21.0, 21.0 |  | 7.5, 81.0, 8.0, 45.0, 16.0, 28.0 | 0.3, 0.3, 0.3, 0.3, 0.3, 0.3 | 0.3, 0.3, 0.3, 0.3, 0.3, 0.3 |  |  |  | 30 | 9 |  |  | Conditioned area | 1 | 95 | Natural gas | AFUE | Fuel-fired air distribution heater |  | Garage or open crawl space | 1 | 3.51 | Electric | Heat pump | 65 | - | - | - | 354.983 | 65.7375 | 57 | CFM @ 50 Pascals | 50.0, 100.0, 50.0 | Attic, exposed, Attic, exposed, Conditioned space | 8.0, 8.0, 0.0 |  |  | 2.33 | ACH @ 50 Pascals | Exhaust Only | 100 | 217.267 | 427.0306 | - | - | 747.2442 | 23.1841 | - | 2.5503 | - | 10.0855 | - | 31.7319 | 233.82 | - | 80.93 | 1074.91
Cornelius | OR | 97113 | Portland-Vancouver-Hillsboro, OR-WA | Washington | Portland Metro - 3 | 4C | Portland General Electric | NW Natural Gas | 121989 | 2020 | 2017 ORSC - Updated | No | No | No Solar | No |  |  |  |  | 2020-10-28 | 59 | 71 | 96 | 13% | 5.3 | 6.4 | 8.6 | 854.57 | 71.21 | 1682 | 15254 | 2 | 3 | Single-family detached | No | Enclosed crawl space | 740.0, 278.0, 8.0 | 30.0, 30.0, 30.0 | [7 empty] | 77.0, 33.0 | 0.0, 0.0 | 21.0, 21.0 | Between conditioned space and ambient, Between conditioned space and garage | 1940.0, 302.0 | 0.0, 0.0 | 21.0, 21.0 |  | 10.0, 75.0, 47.799999, 26.799999, 12.0, 40.0, 20.0 | 0.3, 0.3, 0.3, 0.3, 0.3, 0.3, 0.3 | 0.3, 0.3, 0.3, 0.3, 0.3, 0.3, 0.3 |  |  |  | 30 | 9 |  |  | Conditioned area | 1 | 95 | Natural gas | AFUE | Fuel-fired air distribution heater |  | Garage or open crawl space | 1 | 3.51 | Electric | Heat pump | 65 | - | - | - | 340.605 | 63.075 | 61 | CFM @ 50 Pascals | 50.0, 100.0, 50.0 | Attic, exposed, Attic, exposed, Conditioned space | 8.0, 8.0, 0.0 |  |  | 2.95 | ACH @ 50 Pascals | Exhaust Only | 100 | 275.011 | 478.5092 | - | - | 714.7784 | 29.1342 | - | 2.4395 | - | 9.9287 | - | 31.7319 | 289.27 | - | 77.41 | 1094.81
Cornelius | OR | 97113 | Portland-Vancouver-Hillsboro, OR-WA | Washington | Portland Metro - 3 | 4C | Portland General Electric | NW Natural Gas | 121990 | 2020 | 2017 ORSC - Updated | No | No | No Solar | No |  |  |  |  | 2020-10-28 | 59 | 71 | 96 | 13% | 5.3 | 6.4 | 8.6 | 852.13 | 71.01 | 1682 | 15254 | 2 | 3 | Single-family detached | No | Enclosed crawl space | 740.0, 278.0, 8.0 | 30.0, 30.0, 30.0 | [7 empty] | 77.0, 33.0 | 0.0, 0.0 | 21.0, 21.0 | Between conditioned space and ambient, Between conditioned space and garage | 1940.0, 302.0 | 0.0, 0.0 | 21.0, 21.0 |  | 10.0, 75.0, 47.799999, 26.799999, 12.0, 40.0, 20.0 | 0.3, 0.3, 0.3, 0.3, 0.3, 0.3, 0.3 | 0.3, 0.3, 0.3, 0.3, 0.3, 0.3, 0.3 |  |  |  | 30 | 9 |  |  | Conditioned area | 1 | 95 | Natural gas | AFUE | Fuel-fired air distribution heater |  | Garage or open crawl space | 1 | 3.51 | Electric | Heat pump | 65 | - | - | - | 340.605 | 63.075 | 55 | CFM @ 50 Pascals | 50.0, 100.0, 50.0 | Attic, exposed, Attic, exposed, Conditioned space | 8.0, 8.0, 0.0 |  |  | 2.95 | ACH @ 50 Pascals | Exhaust Only | 100 | 273.3828 | 468.8857 | - | - | 714.7784 | 28.9386 | - | 2.4395 | - | 9.9113 | - | 31.7319 | 286.82 | - | 77.41 | 1092.37
Cornelius | OR | 97113 | Portland-Vancouver-Hillsboro, OR-WA | Washington | Portland Metro - 3 | 4C | Portland General Electric | NW Natural Gas | 121992 | 2020 | 2017 ORSC - Updated | No | No | No Solar | No |  |  |  |  | 2020-10-28 | 49 | 61 | 96 | 15% | 4.7 | 5.8 | 8.6 | 841.24 | 70.1 | 1682 | 15254 | 2 | 3 | Single-family detached | No | Enclosed crawl space | 740.0, 278.0, 8.0 | 30.0, 30.0, 30.0 | [7 empty] | 77.0, 33.0 | 0.0, 0.0 | 21.0, 21.0 | Between conditioned space and ambient, Between conditioned space and garage | 1940.0, 302.0 | 0.0, 0.0 | 21.0, 21.0 |  | 10.0, 75.0, 47.799999, 26.799999, 12.0, 40.0, 20.0 | 0.3, 0.3, 0.3, 0.3, 0.3, 0.3, 0.3 | 0.3, 0.3, 0.3, 0.3, 0.3, 0.3, 0.3 |  |  |  | 30 | 9 |  |  | Conditioned area | 1 | 95 | Natural gas | AFUE | Fuel-fired air distribution heater |  | Garage or open crawl space | 1 | 3.51 | Electric | Heat pump | 65 | - | - | - | 340.605 | 63.075 | 56 | CFM @ 50 Pascals | 50.0, 100.0, 50.0 | Attic, exposed, Attic, exposed, Conditioned space | 8.0, 8.0, 0.0 |  |  | 3.35 | ACH @ 50 Pascals | Exhaust Only | 100 | 264.3351 | 452.812 | - | - | 714.7784 | 27.9789 | - | 2.4395 | - | 9.9099 | - | 31.7319 | 277.27 | - | 77.41 | 1081.48
Cornelius | OR | 97113 | Portland-Vancouver-Hillsboro, OR-WA | Washington | Portland Metro - 3 | 4C | Portland General Electric | NW Natural Gas | 122000 | 2020 | 2017 ORSC - Updated | No | No | No Solar | No |  |  |  |  | 2020-10-28 | 49 | 61 | 96 | 15% | 4.7 | 5.9 | 8.6 | 854.56 | 71.21 | 1682 | 15254 | 2 | 3 | Single-family detached | No | Enclosed crawl space | 740.0, 278.0, 8.0 | 30.0, 30.0, 30.0 | [7 empty] | 77.0, 33.0 | 0.0, 0.0 | 21.0, 21.0 | Between conditioned space and ambient, Between conditioned space and garage | 1940.0, 302.0 | 0.0, 0.0 | 21.0, 21.0 |  | 10.0, 75.0, 47.799999, 26.799999, 12.0, 40.0, 20.0 | 0.3, 0.3, 0.3, 0.3, 0.3, 0.3, 0.3 | 0.3, 0.3, 0.3, 0.3, 0.3, 0.3, 0.3 |  |  |  | 30 | 9 |  |  | Conditioned area | 1 | 96.1 | Natural gas | AFUE | Fuel-fired air distribution heater |  | Garage or open crawl space | 1 | 2.9 | Electric | Heat pump | 65 | - | - | - | 340.605 | 63.075 | 83 | CFM @ 50 Pascals | 50.0, 100.0, 50.0 | Attic, exposed, Attic, exposed, Conditioned space | 8.0, 8.0, 0.0 |  |  | 2.9 | ACH @ 50 Pascals | Exhaust Only | 100 | 256.6825 | 260.7617 | - | - | 872.2809 | 26.5582 | - | 2.9771 | - | 9.4096 | - | 31.7319 | 249.9 | - | 94.47 | 1094.8
Central Point | OR | 97502 | Medford, OR | Jackson | Southern - 6 | 4C | Pacific Power | Avista | 122030 | 2020 | 2017 ORSC - Updated | No | No | No Solar | No |  |  |  |  | 2020-10-28 | 50 | 72 | 98 | 30% | 4.9 | 6.2 | 8.8 | 816.07 | 68.01 | 1759 | 16731 | 1 | 3 | Single-family detached | No | Enclosed crawl space | 1759 | 38 | [7 empty] | - | - | - | - | 1550.0, 331.0 | 0.0, 0.0 | 23.0, 23.0 |  | 88.0, 58.0, 48.0, 25.0 | 0.3, 0.3, 0.3, 0.3 | 0.25, 0.25, 0.25, 0.25 |  |  |  | 47 | 12.3 |  |  | Attic | 1 | 96 | Natural gas | AFUE | Fuel-fired air distribution heater |  | Garage or open crawl space | 1 | 0.99 | Natural gas | Instant water heater | - | Air conditioner | 13 | SEER | 474.93 | 175.9 | 94 | CFM @ 50 Pascals | 100.0, 100.0 | Attic, under insulation, Attic, under insulation | 8.0, 8.0 |  |  | 3.3 | ACH @ 50 Pascals | Balanced | 100 | 203.103 | 120.8414 | 718.8146 | 75.8261 | - | 20.7227 | 2.4533 | 7.5826 | - | 9.747 | 27.5251 | 9.406 | 201.98 | 67.53 | 71.32 | 1062.07
Medford | OR | 97501 | Medford, OR | Jackson | Southern - 6 | 4C | Pacific Power | Avista | 122032 | 2020 | 2017 ORSC - Updated | No | Yes | No Solar | No |  |  |  |  | 2020-10-28 | 37 | 77 | 111 | 39% | 4 | 6.6 | 10.3 | 693.95 | 57.83 | 1512 | 14728 | 1 | 3 | Single-family detached | No | Enclosed crawl space | 1512 | 38 | [7 empty] | - | - | - | - | 1575.0, 333.0 | 0.0, 0.0 | 23.0, 23.0 |  | 46.0, 24.0, 111.0, 30.0 | 0.3, 0.3, 0.3, 0.3 | 0.24, 0.24, 0.24, 0.24 |  |  |  | 47.0, 0.0 | 12.3, 40.0 |  |  | Conditioned area | 1 | 12.2 | Electric | HSPF | Air-source heat pump |  | Conditioned area | 1 | 2.9 | Electric | Heat pump | 50 | Air-source heat pump | 17.7 | SEER | - | - | - | - | - | - | - |  |  | 2.03 | ACH @ 50 Pascals | Balanced | 100 | - | 1353.9708 | 531.2014 | - | 754.5986 | 4.6211 | 1.813 | 2.5754 | - | 27.5249 | 27.5251 | 27.5836 | 127.19 | 49.9 | 71.04 | 819.95
Beaverton | OR | 97007 | Portland-Vancouver-Hillsboro, OR-WA | Washington | Portland Metro - 3 | 4C | Portland General Electric | NW Natural Gas | 122055 | 2020 | 2017 ORSC - Updated | No | No | No Solar | No |  |  |  |  | 2020-10-28 | 55 | 72 | 102 | 21% | 5.3 | 6.9 | 9.1 | 873.16 | 72.76 | 1885 | 16142 | 2 | 4 | Single-family detached | No | Enclosed crawl space | 68.0, 873.0, 79.0 | 30.0, 30.0, 67.0 | [7 empty] | 107.0, 23.0 | 0.0, 0.0 | 21.0, 21.0 | Between conditioned space and ambient, Between conditioned space and garage | 2012.0, 209.0 | 0.0, 0.0 | 23.0, 23.0 |  | 59.0, 68.0, 16.700001, 12.5, 55.0, 40.0, 12.5 | 0.3, 0.3, 0.3, 0.3, 0.3, 0.3, 0.3 | 0.3, 0.3, 0.3, 0.3, 0.3, 0.3, 0.3 |  |  |  | 30 | 9 |  |  | Conditioned area | 1 | 96.6 | Natural gas | AFUE | Fuel-fired air distribution heater |  | Garage or open crawl space | 1 | 3.15 | Electric | Heat pump | 66 | - | - | - | 381.7125 | 70.6875 | 80 | CFM @ 50 Pascals | 100.0, 95.0, 5.0 | Conditioned space, Conditioned space, Attic, exposed | 8.0, 0.0, 8.0 |  |  | 3.04 | ACH @ 50 Pascals | Supply Only | 100 | 198.8282 | 186.1656 | - | - | 897.0208 | 20.5182 | - | 3.0615 | - | 9.351 | - | 31.7319 | 191.87 | - | 97.15 | 1113.4
Powell Butte | OR | 97753 | - | Crook | Central - 8 | 5B | Central Electric Cooperative | Cascade Natural Gas | 122387 | 2020 | 2017 ORSC - Updated | No | No | No Solar | No |  |  |  |  | 2020-10-28 | 117 | 130 | 140 | 10% | 5.5 | 6.3 | 6.3 | 1194.5 | 99.54 | 2720 | 28535 | 2 | 3 | Single-family detached | No | Enclosed crawl space | 2230.0, 490.0 | 38.0, 38.0 | [7 empty] | 84.0, 19.0 | 0.0, 0.0 | 21.0, 21.0 | Between conditioned space and ambient, Between conditioned space and garage | 2195.0, 185.0, 233.0 | 0.0, 0.0, 0.0 | 23.0, 23.0, 23.0 |  | 317.299988, 341.299988, 15.0 | 0.3, 0.3, 0.3 | 0.3, 0.3, 0.3 |  |  |  | 35 | 9 |  |  | Garage or open crawl space | 1 | 96 | Natural gas | AFUE | Fuel-fired air distribution heater |  | Garage or open crawl space | 1 | 0.62 | Natural gas | Conventional | 50 | Air conditioner | 13 | SEER | 550.8 | 306 | 142 | CFM @ 50 Pascals | 50.0, 50.0, 25.0, 25.0, 25.0, 25.0 | Enclosed crawl space, Enclosed crawl space, Attic, exposed, Attic, exposed, Conditioned space, Conditioned space | 8.0, 8.0, 8.0, 8.0, 0.0, 0.0 |  |  | 3.21 | ACH @ 50 Pascals | Supply Only | 100 | 626.218 | 366.004 | 1236.4469 | 158.9763 | - | 63.871 | 4.22 | 15.8976 | - | 7.9844 | 21.6945 | 7.74 | 509.97 | 91.55 | 123.05 | 1490.78
Eagle Point | OR | 97524 | Medford, OR | Jackson | Southern - 6 | 4C | Pacific Power | Avista | 122569 | 2020 | 2017 ORSC - Updated | No | No | No Solar | No |  |  |  |  | 2020-10-28 | 54 | 71 | 103 | 23% | 5.1 | 6.2 | 9.2 | 852.86 | 71.07 | 1914 | 18199 | 1 | 3 | Single-family detached | No | Enclosed crawl space | 1914 | 38 | [7 empty] | - | - | - | - | 1482.0, 432.0 | 0.0, 0.0 | 23.0, 23.0 |  | 36.0, 100.0, 46.5, 12.0 | 0.3, 0.3, 0.3, 0.3 | 0.26, 0.26, 0.26, 0.26 |  |  |  | 47.0, 0.0 | 12.3, 40.0 |  |  | Attic | 1 | 96 | Natural gas | AFUE | Fuel-fired air distribution heater |  | Garage or open crawl space | 1 | 0.93 | Natural gas | Instant water heater | - | Air conditioner | 16 | SEER | 477.36 | 176.8 | 76 | CFM @ 50 Pascals | 100.0, 100.0 | Attic, under insulation, Attic, under insulation | 8.0, 8.0 |  |  | 3.2 | ACH @ 50 Pascals | Exhaust Only | 100 | 242.8509 | 169.9792 | 633.2795 | 81.3816 | - | 24.8652 | 2.1614 | 8.1382 | - | 9.8092 | 27.5251 | 9.406 | 243.91 | 59.49 | 76.55 | 1098.86
Hillsboro | OR | 97123 | Portland-Vancouver-Hillsboro, OR-WA | Washington | Portland Metro - 3 | 4C | Portland General Electric | NW Natural Gas | 114156 | 2020 | 2017 ORSC - Updated | No | Yes | No Solar | No |  |  |  |  | 2020-11-04 | 76 | 96 | 132 | 20% | 6.8 | 8 | 11.7 | 1126.96 | 93.91 | 2840 | 25846 | 2 | 4 | Single-family detached | No | Enclosed crawl space | 1305.0, 206.0, 111.0 | 38.0, 38.0, 38.0 | [7 empty] | 133.0, 50.0 | 0.0, 0.0 | 21.0, 21.0 | Between conditioned space and ambient, Between conditioned space and garage | 2705.0, 450.0 | 0.0, 0.0 | 23.0, 23.0 |  | 84.0, 56.0, 75.0, 167.300003 | 0.3, 0.3, 0.3, 0.3 | 0.3, 0.3, 0.3, 0.3 |  |  |  | 30 | 9 |  |  | Garage or open crawl space | 1 | 96.2 | Natural gas | AFUE | Fuel-fired air distribution heater |  | Garage or open crawl space | 1 | 0.82 | Natural gas | Instant water heater | - | - | - | - | 575.1 | 213 | 98 | CFM @ 50 Pascals | 50.0, 50.0, 40.0, 40.0, 10.0, 10.0 | Enclosed crawl space, Enclosed crawl space, Attic, exposed, Attic, exposed, Conditioned space, Conditioned space | 8.0, 8.0, 8.0, 8.0, 0.0, 0.0 |  |  | 2.37 | ACH @ 50 Pascals | Supply Only | 100 | 326.8913 | 221.4696 | - | 108.5164 | - | 33.445 | - | 10.8516 | - | 9.1584 | - | 8.6564 | 306.3 | - | 93.94 | 1367.2
Hillsboro | OR | 97123 | Portland-Vancouver-Hillsboro, OR-WA | Washington | Portland Metro - 3 | 4C | Portland General Electric | NW Natural Gas | 114258 | 2020 | 2017 ORSC - Updated | No | No | No Solar | No |  |  |  |  | 2020-11-04 | 47 | 64 | 104 | 26% | 4.7 | 5.7 | 9.3 | 867.09 | 72.26 | 1962 | 17819 | 2 | 3 | Duplex, single unit | No | Enclosed crawl space | 295.0, 29.0, 819.0 | 47.0, 47.0, 38.0 | [7 empty] | 77.0, 26.0, 42.0 | 0.0, 0.0, 0.0 | 21.0, 21.0, 21.0 | Between conditioned space and ambient, Between conditioned space and garage, Between cond and another cond unit (adiabatic) | 1631.0, 966.0, 238.0 | 0.0, 0.0, 0.0 | 23.0, 23.0, 23.0 |  | 20.0, 38.0, 111.900002 | 0.3, 0.3, 0.3 | 0.28, 0.28, 0.28 |  |  |  | 38 | 11 |  |  | Conditioned area | 1 | 96.5 | Natural gas | AFUE | Fuel-fired air distribution heater |  | Conditioned area | 1 | 0.99 | Natural gas | Instant water heater | - | Air conditioner | 13 | SEER | 397.305 | 73.575 | 67 | CFM @ 50 Pascals | 50.0, 50.0, 50.0, 50.0 | Conditioned space, Conditioned space, Attic, exposed, Attic, exposed | 0.0, 0.0, 8.0, 8.0 |  |  | 2.86 | ACH @ 50 Pascals | Supply Only | 100 | 176.4235 | 134.8795 | 592.8239 | 77.0619 | - | 18.1027 | 2.0233 | 7.7062 | - | 9.2235 | 31.6645 | 8.6564 | 166.97 | 64.07 | 66.71 | 1107.33
Hillsboro | OR | 97123 | Portland-Vancouver-Hillsboro, OR-WA | Washington | Portland Metro - 3 | 4C | Portland General Electric | NW Natural Gas | 114257 | 2020 | 2017 ORSC - Updated | No | No | No Solar | No |  |  |  |  | 2020-11-04 | 46 | 62 | 100 | 26% | 4.6 | 5.6 | 9 | 844.72 | 70.39 | 1829 | 16617 | 2 | 3 | Duplex, single unit | No | Enclosed crawl space | 270.0, 26.0, 767.0 | 47.0, 47.0, 38.0 | [7 empty] | 76.0, 25.0, 42.0 | 0.0, 0.0, 0.0 | 21.0, 21.0, 21.0 | Between conditioned space and ambient, Between conditioned space and garage, Between cond and another cond unit (adiabatic) | 1597.0, 966.0, 227.0 | 0.0, 0.0, 0.0 | 23.0, 23.0, 23.0 |  | 20.0, 38.0, 111.900002 | 0.3, 0.3, 0.3 | 0.28, 0.28, 0.28 |  |  |  | 38 | 11 |  |  | Conditioned area | 1 | 96.5 | Natural gas | AFUE | Fuel-fired air distribution heater |  | Conditioned area | 1 | 0.99 | Natural gas | Instant water heater | - | Air conditioner | 13 | SEER | 370.373 | 68.5875 | 82 | CFM @ 50 Pascals | 50.0, 50.0, 50.0, 50.0 | Conditioned space, Conditioned space, Attic, exposed, Attic, exposed | 0.0, 0.0, 8.0, 8.0 |  |  | 2.3 | ACH @ 50 Pascals | Supply Only | 100 | 167.4818 | 139.3508 | 599.3517 | 77.5336 | - | 17.2238 | 2.0456 | 7.7534 | - | 9.2738 | 31.6645 | 8.6564 | 159.73 | 64.77 | 67.12 | 1084.96
Portland | OR | 97229 | Portland-Vancouver-Hillsboro, OR-WA | Washington | Portland Metro - 3 | 4C | Portland General Electric | NW Natural Gas | 117591 | 2020 | 2017 ORSC - Updated | No | Yes | No Solar | No |  |  |  |  | 2020-11-04 | 73 | 119 | 143 | 27% | 6.7 | 9.1 | 12.8 | 1171.13 | 97.59 | 3297 | 33503 | 2 | 6 | Single-family detached | No | Enclosed crawl space | 1525.0, 369.0 | 38.0, 59.0 | [7 empty] | 147.0, 39.0 | 0.0, 0.0 | 21.0, 21.0 | Between conditioned space and ambient, Between conditioned space and garage | 3108.0, 390.0 | 0.0, 0.0 | 23.0, 23.0 |  | 96.0, 36.0, 6.0, 8.1, 152.0, 70.0, 20.0, 17.799999, 5.2, 121.0 | 0.25, 0.25, 0.25, 0.25, 0.25, 0.25, 0.25, 0.25, 0.25, 0.25 | 0.24, 0.24, 0.24, 0.24, 0.24, 0.24, 0.24, 0.24, 0.24, 0.24 |  |  |  | 38 | 11 |  |  | Conditioned area | 1 | 13.6 | Electric | HSPF | Air-source heat pump |  | Garage or open crawl space | 1 | 0.97 | Natural gas | Instant water heater | - | Air-source heat pump | 18 | SEER | 667.643 | 247.275 | 42 | CFM @ 50 Pascals | 100.0, 100.0 | Conditioned space, Conditioned space | 0.0, 0.0 |  |  | 0.82 | ACH @ 50 Pascals | Supply Only | 100 | - | 1924.4104 | 640.4846 | 122.4823 | - | 6.568 | 2.186 | 12.2482 | - | 31.666 | 31.6645 | 8.6564 | 207.98 | 69.22 | 106.03 | 1411.37
Portland | OR | 97219 | Portland-Vancouver-Hillsboro, OR-WA | Multnomah | Portland Metro - 3 | 4C | Portland General Electric | NW Natural Gas | 117643 | 2020 | 2017 ORSC - Updated | No | No | No Solar | No |  |  |  |  | 2020-11-04 | 98 | 115 | 150 | 15% | 8.4 | 9.4 | 13.3 | 1451.23 | 120.94 | 3439 | 35836 | 2 | 5 | Single-family detached | No | Enclosed crawl space | 97.0, 1368.0, 674.0 | 30.0, 30.0, 30.0 | [7 empty] | 138.0, 23.0 | 0.0, 0.0 | 21.0, 21.0 | Between conditioned space and ambient, Between conditioned space and garage | 3735.0, 207.0 | 0.0, 0.0 | 24.0, 24.0 |  | 68.0, 54.0, 92.5, 94.5, 157.5, 55.0, 70.0, 160.0 | 0.3, 0.3, 0.3, 0.3, 0.3, 0.3, 0.3, 0.3 | 0.3, 0.3, 0.3, 0.3, 0.3, 0.3, 0.3, 0.3 |  |  |  | 30.0, 0.0 | 9.0, 30.0 |  |  | Garage or open crawl space | 1 | 96.1 | Natural gas | AFUE | Fuel-fired air distribution heater |  | Garage or open crawl space | 1 | 0.99 | Natural gas | Instant water heater | - | - | - | - | 696.3976 | 128.9625 | 216 | CFM @ 50 Pascals | 10.0, 10.0, 45.0, 45.0, 10.0, 80.0 | Garage, Garage, Enclosed crawl space, Conditioned space, Conditioned space, Attic, exposed | 8.0, 8.0, 8.0, 8.0, 8.0, 8.0 |  |  | 3.44 | ACH @ 50 Pascals | Supply Only | 100 | 569.9604 | 610.0472 | - | 109.653 | - | 59.0781 | - | 10.9653 | - | 9.4495 | - | 8.6564 | 558.26 | - | 94.92 | 1691.47
Cornelius | OR | 97113 | Portland-Vancouver-Hillsboro, OR-WA | Washington | Portland Metro - 3 | 4C | Portland General Electric | NW Natural Gas | 117757 | 2020 | 2017 ORSC - Updated | No | No | No Solar | No |  |  |  |  | 2020-11-04 | 89 | 110 | 150 | 18% | 8.3 | 9.6 | 13.3 | 1425.03 | 118.75 | 3443 | 31334 | 2 | 5 | Single-family detached | No | Enclosed crawl space | 1748.0, 176.0, 71.0 | 38.0, 38.0, 38.0 | [7 empty] | 110.0, 34.0 | 0.0, 0.0 | 21.0, 21.0 | Between conditioned space and ambient, Between conditioned space and garage | 2921.0, 306.0 | 0.0, 0.0 | 23.0, 23.0 |  | 103.5, 145.0, 75.5, 126.0 | 0.3, 0.3, 0.3, 0.3 | 0.3, 0.3, 0.3, 0.3 |  |  |  | 35 | 9 |  |  | Garage or open crawl space | 1 | 96.2 | Natural gas | AFUE | Fuel-fired air distribution heater |  | Garage or open crawl space | 1 | 0.82 | Natural gas | Instant water heater | - | Air conditioner | 13 | SEER | 697.2076 | 258.225 | 141 | CFM @ 50 Pascals | 50.0, 50.0, 30.0, 30.0, 20.0, 20.0 | Enclosed crawl space, Enclosed crawl space, Attic, exposed, Attic, exposed, Conditioned space, Conditioned space | 8.0, 8.0, 8.0, 8.0, 0.0, 0.0 |  |  | 2.56 | ACH @ 50 Pascals | Supply Only | 100 | 361.4661 | 300.7454 | 1109.3273 | 126.5995 | - | 37.173 | 3.7861 | 12.66 | - | 9.2738 | 31.7062 | 8.6564 | 344.73 | 120.04 | 109.59 | 1665.27
Forest Grove | OR | 97116 | Portland-Vancouver-Hillsboro, OR-WA | Washington | Portland Metro - 3 | 4C | Forest Grove Light & Power | NW Natural Gas | 117806 | 2020 | 2017 ORSC - Updated | No | No | No Solar | No |  |  |  |  | 2020-11-04 | 79 | 97 | 126 | 17% | 3.4 | 4.4 | 5.5 | 893.46 | 74.45 | 2662 | 24065 | 2 | 4 | Single-family detached | No | Enclosed crawl space | 1250.0, 433.0 | 38.0, 38.0 | [7 empty] | 100.0, 34.0 | 0.0, 0.0 | 21.0, 21.0 | Between conditioned space and ambient, Between conditioned space and garage | 2511.0, 306.0 | 0.0, 0.0 | 23.0, 23.0 |  | 126.5, 203.0, 20.0, 135.300003 | 0.28, 0.28, 0.28, 0.28 | 0.29, 0.29, 0.29, 0.29 |  |  |  | 35 | 9 |  |  | Garage or open crawl space | 1 | 96.2 | Natural gas | AFUE | Fuel-fired air distribution heater |  | Garage or open crawl space | 1 | 0.82 | Natural gas | Instant water heater | - | Air conditioner | 13 | SEER | 539.0551 | 199.65 | 110 | CFM @ 50 Pascals | 50.0, 50.0, 50.0, 50.0 | Enclosed crawl space, Enclosed crawl space, Attic, exposed, Attic, exposed | 8.0, 8.0, 8.0, 8.0 |  |  | 2.57 | ACH @ 50 Pascals | Supply Only | 100 | 326.7872 | 228.9779 | 1047.3989 | 110.8715 | - | 33.4602 | 3.5747 | 11.0871 | - | 8.878 | 18.9169 | 8.6564 | 297.06 | 67.62 | 95.97 | 1274.22
Beaverton | OR | 97007 | Portland-Vancouver-Hillsboro, OR-WA | Washington | Portland Metro - 3 | 4C | Portland General Electric | NW Natural Gas | 119483 | 2020 | 2017 ORSC - Updated | No | No | No Solar | No |  |  |  |  | 2020-11-04 | 73 | 92 | 130 | 18% | 6.8 | 8.5 | 11.5 | 1125.35 | 93.78 | 2778 | 28058 | 3 | 4 | Single-family detached | No | More than one type | 115.0, 457.0, 581.0 | 30.0, 30.0, 30.0 | [7 empty] | 184.0, 25.0 | 0.0, 0.0 | 21.0, 21.0 | Between conditioned space and ambient, Between conditioned space and garage | 2890.0, 229.0 | 0.0, 0.0 | 21.0, 21.0 |  | 198.0, 14.0, 106.0, 34.0 | 0.3, 0.3, 0.3, 0.3 | 0.3, 0.3, 0.3, 0.3 |  |  |  | 30 | 9 |  |  | Attic | 1 | 96 | Natural gas | AFUE | Fuel-fired air distribution heater |  | Garage or open crawl space | 1 | 3.51 | Electric | Heat pump | 65 | - | - | - | 562.545 | 104.175 | 156 | CFM @ 50 Pascals | 50.0, 100.0, 50.0 | Attic, exposed, Attic, exposed, Conditioned space | 8.0, 8.0, 0.0 |  |  | 2.29 | ACH @ 50 Pascals | Supply Only | 100 | 346.6127 | 459.399 | - | - | 769.2221 | 36.2292 | - | 2.6253 | - | 9.6345 | - | 31.7319 | 349.05 | - | 83.31 | 1365.59
Beaverton | OR | 97007 | Portland-Vancouver-Hillsboro, OR-WA | Washington | Portland Metro - 3 | 4C | Portland General Electric | NW Natural Gas | 119485 | 2020 | 2017 ORSC - Updated | No | No | No Solar | No |  |  |  |  | 2020-11-04 | 73 | 91 | 129 | 16% | 6.9 | 8.7 | 11.4 | 1163.28 | 96.94 | 2757 | 24564 | 2 | 5 | Single-family detached | No | Enclosed crawl space | 62.0, 1116.0, 463.0 | 30.0, 30.0, 30.0 | [7 empty] | 127.0, 46.0 | 0.0, 0.0 | 21.0, 21.0 | Between conditioned space and ambient, Between conditioned space and garage | 2531.0, 411.0 | 0.0, 0.0 | 21.0, 21.0 |  | 87.5, 40.0, 173.699997, 36.0 | 0.3, 0.3, 0.3, 0.3 | 0.3, 0.3, 0.3, 0.3 |  |  |  | 30 | 9 |  |  | Attic | 1 | 96 | Natural gas | AFUE | Fuel-fired air distribution heater |  | Garage or open crawl space | 1 | 3.51 | Electric | Heat pump | 65 | - | - | - | 558.3 | 103.4 | 120 | CFM @ 50 Pascals | 50.0, 50.0, 100.0 | Conditioned space, Attic, exposed, Attic, exposed | 0.0, 8.0, 8.0 |  |  | 3.08 | ACH @ 50 Pascals | Supply Only | 100 | 321.829 | 473.9604 | - | - | 864.067 | 33.8005 | - | 2.949 | - | 9.74 | - | 31.7319 | 329.22 | - | 93.58 | 1403.52
Portland | OR | 97212 | Portland-Vancouver-Hillsboro, OR-WA | Multnomah | Portland Metro - 3 | 4C | Pacific Power | NW Natural Gas | 119595 | 2020 | 2017 ORSC - Updated | No | No | No Solar | No |  |  |  |  | 2020-11-04 | 99 | 127 | 169 | 22% | 8.7 | 10.5 | 14.8 | 1331.37 | 110.95 | 4028 | 38576 | 3 | 5 | Single-family detached | No | Slab | 213.0, 431.0 | 30.0, 67.0 | [7 empty] | 251.0, 42.0 | 0.0, 0.0 | 21.0, 21.0 | Between conditioned space and ambient, Between conditioned space and garage | 3650.0, 383.0, 340.0 | 0.0, 0.0, 0.0 | 23.0, 23.0, 23.0 |  | 15.0, 7.5, 57.5, 56.799999, 115.0, 130.0, 63.0, 25.0, 87.5, 38.799999, 60.0 | 0.3, 0.3, 0.3, 0.3, 0.3, 0.3, 0.3, 0.3, 0.3, 0.3, 0.3 | 0.3, 0.3, 0.3, 0.3, 0.3, 0.3, 0.3, 0.3, 0.3, 0.3, 0.3 |  |  |  | 30 | 9 |  |  | Attic | 1 | 96.5 | Natural gas | AFUE | Fuel-fired air distribution heater |  | Garage or open crawl space | 1 | 0.94 | Natural gas | Instant water heater | - | - | - | - | 815.67 | 151.05 | 62 | CFM @ 50 Pascals | 50.0, 50.0, 100.0 | Conditioned space, Attic, exposed, Attic, exposed | 8.0, 8.0, 8.0 |  |  | 1.93 | ACH @ 50 Pascals | Supply Only | 100 | 455.1367 | 292.1672 | - | 112.6258 | - | 46.5108 | - | 11.2626 | - | 9.0429 | - | 8.6564 | 420.59 | - | 97.49 | 1553.37
Salem | OR | 97305 | Salem, OR | Marion | Mid-Willamette - 4 | 4C | Portland General Electric | NW Natural Gas | 119812 | 2020 | 2017 ORSC - Updated | No | No | No Solar | No |  |  |  |  | 2020-11-04 | 49 | 63 | 98 | 19% | 4.9 | 6.3 | 8.8 | 888.99 | 74.08 | 1746 | 15721 | 2 | 4 | Single-family detached | No | Enclosed crawl space | 789.0, 168.0 | 30.0, 30.0 | [7 empty] | 106.0, 29.0 | 0.0, 0.0 | 21.0, 21.0 | Between conditioned space and ambient, Between conditioned space and garage | 2059.0, 262.0 | 0.0, 0.0 | 21.0, 21.0 |  | 12.0, 9.0, 58.299999, 18.0, 38.0, 6.0, 24.0, 20.0 | 0.3, 0.3, 0.3, 0.3, 0.3, 0.3, 0.3, 0.3 | 0.3, 0.3, 0.3, 0.3, 0.3, 0.3, 0.3, 0.3 |  |  |  | 30 | 9 |  |  | Attic | 1 | 96.2 | Natural gas | AFUE | Fuel-fired air distribution heater |  | Garage or open crawl space | 1 | 2.9 | Electric | Heat pump | 65 | - | - | - | 353.565 | 65.475 | 100 | CFM @ 50 Pascals | 50.0, 100.0, 50.0 | Attic, exposed, Attic, exposed, Conditioned space | 8.0, 8.0, 0.0 |  |  | 2.98 | ACH @ 50 Pascals | Supply Only | 100 | 232.6469 | 175.1227 | - | - | 941.3015 | 23.8624 | - | 3.2126 | - | 9.2147 | - | 31.7319 | 219.89 | - | 101.94 | 1129.23
Salem | OR | 97305 | Salem, OR | Marion | Mid-Willamette - 4 | 4C | Portland General Electric | NW Natural Gas | 119817 | 2020 | 2017 ORSC - Updated | No | No | No Solar | No |  |  |  |  | 2020-11-04 | 48 | 62 | 95 | 17% | 4.9 | 6.3 | 8.5 | 896.31 | 74.69 | 1650 | 14085 | 2 | 4 | Single-family detached | No | Enclosed crawl space | 24.0, 720.0, 362.0 | 30.0, 30.0, 30.0 | [7 empty] | 80.0, 37.0 | 0.0, 0.0 | 21.0, 21.0 | Between conditioned space and ambient, Between conditioned space and garage | 1832.0, 340.0 | 0.0, 0.0 | 21.0, 21.0 |  | 3.0, 6.0, 69.0, 32.0, 14.7, 22.0, 12.0 | 0.3, 0.3, 0.3, 0.3, 0.3, 0.3, 0.3 | 0.3, 0.3, 0.3, 0.3, 0.3, 0.3, 0.3 |  |  |  | 30.0, 0.0 | 9.0, 40.0 |  |  | Attic | 1 | 96 | Natural gas | AFUE | Fuel-fired air distribution heater |  | Garage or open crawl space | 1 | 3.51 | Electric | Heat pump | 65 | - | - | - | 334.125 | 61.875 | 101 | CFM @ 50 Pascals | 50.0, 100.0, 50.0 | Attic, exposed, Attic, exposed, Conditioned space | 8.0, 8.0, 0.0 |  |  | 3.33 | ACH @ 50 Pascals | Supply Only | 100 | 224.8515 | 360.3849 | - | - | 755.2974 | 23.7151 | - | 2.5778 | - | 9.8322 | - | 31.7319 | 233.17 | - | 81.8 | 1136.55
Salem | OR | 97305 | Salem, OR | Marion | Mid-Willamette - 4 | 4C | Portland General Electric | NW Natural Gas | 119818 | 2020 | 2017 ORSC - Updated | No | No | No Solar | No |  |  |  |  | 2020-11-04 | 54 | 70 | 114 | 18% | 5.4 | 6.8 | 10.2 | 986.49 | 82.21 | 2282 | 20428 | 2 | 3 | Single-family detached | No | Enclosed crawl space | 47.0, 972.0, 117.0 | 30.0, 30.0, 30.0 | [7 empty] | 117.0, 39.0 | 0.0, 0.0 | 21.0, 21.0 | Between conditioned space and ambient, Between conditioned space and garage | 2233.0, 350.0 | 0.0, 0.0 | 21.0, 21.0 |  | 20.0, 85.0, 56.5, 7.0, 34.5, 16.0 | 0.3, 0.3, 0.3, 0.3, 0.3, 0.3 | 0.3, 0.3, 0.3, 0.3, 0.3, 0.3 |  |  |  | 30 | 9 |  |  | Attic | 1 | 96 | Natural gas | AFUE | Fuel-fired air distribution heater |  | Garage or open crawl space | 1 | 3.51 | Electric | Heat pump | 65 | - | - | - | 462.1 | 85.6 | 98 | CFM @ 50 Pascals | 50.0, 100.0, 50.0 | Attic, exposed, Attic, exposed, Conditioned space | 8.0, 8.0, 0.0 |  |  | 2.57 | ACH @ 50 Pascals | Supply Only | 100 | 276.4398 | 401.0565 | - | - | 646.541 | 29.0128 | - | 2.2066 | - | 9.7243 | - | 31.7319 | 282.13 | - | 70.02 | 1226.73
Salem | OR | 97305 | Salem, OR | Marion | Mid-Willamette - 4 | 4C | Portland General Electric | NW Natural Gas | 120722 | 2020 | 2017 ORSC - Updated | No | No | No Solar | No |  |  |  |  | 2020-11-04 | 47 | 59 | 93 | 16% | 4.8 | 6 | 8.4 | 876.37 | 73.03 | 1595 | 13643 | 2 | 3 | Single-family detached | No | Enclosed crawl space | 723.0, 244.0 | 30.0, 30.0 | [7 empty] | 82.0, 33.0 | 0.0, 0.0 | 21.0, 21.0 | Between conditioned space and ambient, Between conditioned space and garage | 1791.0, 304.0 | 0.0, 0.0 | 21.0, 21.0 |  | 5.0, 78.0, 36.0, 14.7, 25.0 | 0.3, 0.3, 0.3, 0.3, 0.3 | 0.3, 0.3, 0.3, 0.3, 0.3 |  |  |  | 30 | 9 |  |  | Attic | 1 | 96.2 | Natural gas | AFUE | Fuel-fired air distribution heater |  | Garage or open crawl space | 1 | 2.9 | Electric | Heat pump | 65 | Air conditioner | 13 | SEER | 322.988 | 59.8125 | 93 | CFM @ 50 Pascals | 50.0, 100.0, 50.0 | Attic, exposed, Attic, exposed, Conditioned space | 8.0, 8.0, 0.0 |  |  | 3.43 | ACH @ 50 Pascals | Supply Only | 100 | 221.532 | 160.0069 | 529.8587 | - | 793.6091 | 22.6993 | 1.8084 | 2.7086 | - | 9.1919 | 31.6646 | 31.7319 | 208.65 | 57.26 | 85.95 | 1116.61
Salem | OR | 97305 | Salem, OR | Marion | Mid-Willamette - 4 | 4C | Portland General Electric | NW Natural Gas | 120777 | 2020 | 2017 ORSC - Updated | No | No | No Solar | No |  |  |  |  | 2020-11-04 | 45 | 57 | 93 | 17% | 4.4 | 5.7 | 8.4 | 804.39 | 67.03 | 1595 | 13643 | 2 | 3 | Single-family detached | No | Enclosed crawl space | 723.0, 244.0 | 30.0, 30.0 | [7 empty] | 82.0, 33.0 | 0.0, 0.0 | 21.0, 21.0 | Between conditioned space and ambient, Between conditioned space and garage | 1791.0, 304.0 | 0.0, 0.0 | 21.0, 21.0 |  | 5.0, 78.0, 36.0, 14.7, 25.0 | 0.3, 0.3, 0.3, 0.3, 0.3 | 0.3, 0.3, 0.3, 0.3, 0.3 |  |  |  | 30 | 9 |  |  | Attic | 1 | 96.2 | Natural gas | AFUE | Fuel-fired air distribution heater |  | Garage or open crawl space | 1 | 3.51 | Electric | Heat pump | 65 | - | - | - | 322.988 | 59.8125 | 97 | CFM @ 50 Pascals | 50.0, 100.0, 50.0 | Attic, exposed, Attic, exposed, Conditioned space | 8.0, 8.0, 0.0 |  |  | 3.43 | ACH @ 50 Pascals | Supply Only | 100 | 222.2798 | 162.1291 | - | - | 649.6349 | 22.7813 | - | 2.2172 | - | 9.1973 | - | 31.7319 | 209.53 | - | 70.36 | 1044.63
Salem | OR | 97305 | Salem, OR | Marion | Mid-Willamette - 4 | 4C | Portland General Electric | NW Natural Gas | 120823 | 2020 | 2017 ORSC - Updated | No | No | No Solar | No |  |  |  |  | 2020-11-04 | 47 | 59 | 93 | 17% | 4.8 | 6 | 8.4 | 874.8 | 72.9 | 1595 | 13643 | 2 | 3 | Single-family detached | No | Enclosed crawl space | 723.0, 244.0 | 30.0, 30.0 | [7 empty] | 82.0, 33.0 | 0.0, 0.0 | 21.0, 21.0 | Between conditioned space and ambient, Between conditioned space and garage | 1791.0, 304.0 | 0.0, 0.0 | 21.0, 21.0 |  | 5.0, 78.0, 36.0, 14.7, 25.0 | 0.3, 0.3, 0.3, 0.3, 0.3 | 0.3, 0.3, 0.3, 0.3, 0.3 |  |  |  | 30 | 9 |  |  | Attic | 1 | 96.2 | Natural gas | AFUE | Fuel-fired air distribution heater |  | Garage or open crawl space | 1 | 2.9 | Electric | Heat pump | 65 | Air conditioner | 13 | SEER | 322.988 | 59.8125 | 97 | CFM @ 50 Pascals | 50.0, 100.0, 50.0 | Attic, exposed, Attic, exposed, Conditioned space | 8.0, 8.0, 0.0 |  |  | 3.07 | ACH @ 50 Pascals | Supply Only | 100 | 218.8831 | 162.1291 | 534.3957 | - | 793.6091 | 22.4417 | 1.8239 | 2.7086 | - | 9.2057 | 31.6646 | 31.7319 | 206.59 | 57.75 | 85.95 | 1115.04
Beaverton | OR | 97007 | Portland-Vancouver-Hillsboro, OR-WA | Washington | Portland Metro - 3 | 4C | Portland General Electric | NW Natural Gas | 121301 | 2020 | 2017 ORSC - Updated | No | No | No Solar | No |  |  |  |  | 2020-11-04 | 67 | 84 | 124 | 16% | 6.3 | 8 | 11 | 1053.47 | 87.79 | 2583 | 23118 | 2 | 4 | Single-family detached | No | Enclosed crawl space | 57.0, 1098.0, 368.0 | 30.0, 30.0, 30.0 | [7 empty] | 124.0, 37.0 | 0.0, 0.0 | 21.0, 21.0 | Between conditioned space and ambient, Between conditioned space and garage | 2406.0, 334.0 | 0.0, 0.0 | 21.0, 21.0 |  | 12.0, 20.299999, 92.0, 48.0, 15.8, 47.299999, 24.799999 | 0.3, 0.3, 0.3, 0.3, 0.3, 0.3, 0.3 | 0.3, 0.3, 0.3, 0.3, 0.3, 0.3, 0.3 |  |  |  | 30 | 9 |  |  | Attic | 1 | 96.2 | Natural gas | AFUE | Fuel-fired air distribution heater |  | Garage or open crawl space | 1 | 3.51 | Electric | Heat pump | 65 | - | - | - | 523.1 | 96.9 | 136 | CFM @ 50 Pascals | 50.0, 100.0, 50.0 | Attic, exposed, Attic, exposed, Conditioned space | 8.0, 8.0, 0.0 |  |  | 2.74 | ACH @ 50 Pascals | Supply Only | 100 | 294.1765 | 205.6908 | - | - | 757.7903 | 30.1197 | - | 2.5863 | - | 9.1747 | - | 31.7319 | 276.34 | - | 82.07 | 1293.71
Beaverton | OR | 97007 | Portland-Vancouver-Hillsboro, OR-WA | Washington | Portland Metro - 3 | 4C | Portland General Electric | NW Natural Gas | 121302 | 2020 | 2017 ORSC - Updated | No | No | No Solar | No |  |  |  |  | 2020-11-04 | 70 | 89 | 125 | 18% | 6.7 | 8.5 | 11.1 | 1122.38 | 93.53 | 2625 | 23888 | 2 | 4 | Single-family detached | No | Enclosed crawl space | 271.0, 1008.0, 338.0 | 30.0, 30.0, 30.0 | [7 empty] | 121.0, 35.0 | 0.0, 0.0 | 21.0, 21.0 | Between conditioned space and ambient, Between conditioned space and garage | 2497.0, 319.0 | 0.0, 0.0 | 21.0, 21.0 |  | 25.0, 87.0, 8.0, 72.800003, 40.0, 66.0, 20.0 | 0.3, 0.3, 0.3, 0.3, 0.3, 0.3, 0.3 | 0.3, 0.3, 0.3, 0.3, 0.3, 0.3, 0.3 |  |  |  | 30 | 9 |  |  | Attic | 1 | 96.2 | Natural gas | AFUE | Fuel-fired air distribution heater |  | Garage or open crawl space | 1 | 3.51 | Electric | Heat pump | 65 | Air conditioner | 13 | SEER | 531.6 | 98.4 | 90 | CFM @ 50 Pascals | 50.0, 100.0, 50.0 | Attic, exposed, Attic, exposed, Conditioned space | 8.0, 8.0, 0.0 |  |  | 1.9 | ACH @ 50 Pascals | Supply Only | 100 | 302.436 | 205.0428 | 777.3836 | - | 744.8531 | 30.9434 | 2.6532 | 2.5422 | - | 9.1587 | 31.6645 | 31.7319 | 283.4 | 84.01 | 80.67 | 1362.62
Beaverton | OR | 97007 | Portland-Vancouver-Hillsboro, OR-WA | Washington | Portland Metro - 3 | 4C | Portland General Electric | NW Natural Gas | 121359 | 2020 | 2017 ORSC - Updated | No | No | No Solar | No |  |  |  |  | 2020-11-04 | 65 | 79 | 117 | 14% | 6.1 | 7.5 | 10.4 | 1012.25 | 84.35 | 2363 | 21024 | 2 | 4 | Single-family detached | No | Enclosed crawl space | 100.0, 942.0, 384.0 | 30.0, 30.0, 30.0 | [7 empty] | 108.0, 29.0 | 0.0, 0.0 | 21.0, 21.0 | Between conditioned space and ambient, Between conditioned space and garage | 2254.0, 259.0 | 0.0, 0.0 | 21.0, 21.0 |  | 40.5, 45.5, 89.5, 15.0 | 0.3, 0.3, 0.3, 0.3 | 0.3, 0.3, 0.3, 0.3 |  |  |  | 30 | 9 |  |  | Attic | 1 | 96.2 | Natural gas | AFUE | Fuel-fired air distribution heater |  | Garage or open crawl space | 1 | 2.9 | Electric | Heat pump | 65 | - | - | - | 478.5 | 88.6 | 100 | CFM @ 50 Pascals | 50.0, 50.0, 100.0 | Conditioned space, Attic, exposed, Attic, exposed | 0.0, 8.0, 8.0 |  |  | 3.85 | ACH @ 50 Pascals | Supply Only | 100 | 284.0532 | 191.3564 | - | - | 959.5405 | 29.0584 | - | 3.2749 | - | 9.1555 | - | 31.7319 | 266.04 | - | 103.92 | 1252.49
Beaverton | OR | 97007 | Portland-Vancouver-Hillsboro, OR-WA | Washington | Portland Metro - 3 | 4C | Portland General Electric | NW Natural Gas | 121363 | 2020 | 2017 ORSC - Updated | No | No | No Solar | No |  |  |  |  | 2020-11-04 | 72 | 91 | 131 | 17% | 7.1 | 8.8 | 11.6 | 1199.71 | 99.98 | 2807 | 25195 | 2 | 4 | Single-family detached | No | Enclosed crawl space | 1229.0, 369.0 | 30.0, 30.0 | [7 empty] | 130.0, 38.0 | 0.0, 0.0 | 21.0, 21.0 | Between conditioned space and ambient, Between conditioned space and garage | 2511.0, 347.0 | 0.0, 0.0 | 21.0, 21.0 |  | 33.0, 15.0, 91.0, 8.0, 40.0, 40.0, 50.0, 35.0 | 0.3, 0.3, 0.3, 0.3, 0.3, 0.3, 0.3, 0.3 | 0.3, 0.3, 0.3, 0.3, 0.3, 0.3, 0.3, 0.3 |  |  |  | 30 | 9 |  |  | Attic | 1 | 96.2 | Natural gas | AFUE | Fuel-fired air distribution heater |  | Garage or open crawl space | 1 | 2.9 | Electric | Heat pump | 65 | Air conditioner | 13 | SEER | 568.4 | 105.3 | 101 | CFM @ 50 Pascals | 50.0, 100.0, 50.0 | Attic, exposed, Attic, exposed, Conditioned space | 8.0, 8.0, 0.0 |  |  | 2.29 | ACH @ 50 Pascals | Supply Only | 100 | 302.557 | 199.0937 | 870.7095 | - | 926.2632 | 30.9352 | 2.9717 | 3.1613 | - | 9.1438 | 31.6645 | 31.7319 | 282.86 | 94.1 | 100.31 | 1439.95
Beaverton | OR | 97007 | Portland-Vancouver-Hillsboro, OR-WA | Washington | Portland Metro - 3 | 4C | Portland General Electric | NW Natural Gas | 121366 | 2020 | 2017 ORSC - Updated | No | No | No Solar | No |  |  |  |  | 2020-11-04 | 61 | 77 | 124 | 17% | 6.3 | 7.9 | 11 | 1156.59 | 96.38 | 2583 | 23118 | 2 | 4 | Single-family detached | No | Enclosed crawl space | 57.0, 1098.0, 368.0 | 30.0, 30.0, 30.0 | [7 empty] | 124.0, 37.0 | 0.0, 0.0 | 21.0, 21.0 | Between conditioned space and ambient, Between conditioned space and garage | 2406.0, 334.0 | 0.0, 0.0 | 21.0, 21.0 |  | 12.0, 20.299999, 92.0, 48.0, 15.8, 47.299999, 24.799999 | 0.3, 0.3, 0.3, 0.3, 0.3, 0.3, 0.3 | 0.3, 0.3, 0.3, 0.3, 0.3, 0.3, 0.3 |  |  |  | 30 | 9 |  |  | Attic | 1 | 96.2 | Natural gas | AFUE | Fuel-fired air distribution heater |  | Garage or open crawl space | 1 | 2.9 | Electric | Heat pump | 65 | Air conditioner | 13 | SEER | 523.1 | 96.9 | 114 | CFM @ 50 Pascals | 50.0, 100.0, 50.0 | Attic, exposed, Attic, exposed, Conditioned space | 8.0, 8.0, 0.0 |  |  | 3.06 | ACH @ 50 Pascals | Supply Only | 100 | 291.0372 | 195.239 | 824.2282 | - | 922.9094 | 29.7701 | 2.8131 | 3.1499 | - | 9.1534 | 31.6645 | 31.7319 | 272.5 | 89.07 | 99.95 | 1396.83
Beaverton | OR | 97007 | Portland-Vancouver-Hillsboro, OR-WA | Washington | Portland Metro - 3 | 4C | Portland General Electric | NW Natural Gas | 121370 | 2020 | 2017 ORSC - Updated | No | No | No Solar | No |  |  |  |  | 2020-11-04 | 71 | 87 | 124 | 15% | 6.8 | 8.4 | 11 | 1152.93 | 96.08 | 2583 | 23118 | 2 | 4 | Single-family detached | No | Enclosed crawl space | 57.0, 1098.0, 368.0 | 30.0, 30.0, 30.0 | [7 empty] | 124.0, 37.0 | 0.0, 0.0 | 21.0, 21.0 | Between conditioned space and ambient, Between conditioned space and garage | 2406.0, 334.0 | 0.0, 0.0 | 21.0, 21.0 |  | 12.0, 20.299999, 92.0, 48.0, 15.8, 47.299999, 24.799999 | 0.3, 0.3, 0.3, 0.3, 0.3, 0.3, 0.3 | 0.3, 0.3, 0.3, 0.3, 0.3, 0.3, 0.3 |  |  |  | 30 | 9 |  |  | Attic | 1 | 96.2 | Natural gas | AFUE | Fuel-fired air distribution heater |  | Garage or open crawl space | 1 | 2.9 | Electric | Heat pump | 65 | Air conditioner | 13 | SEER | 523.1 | 96.9 | 146 | CFM @ 50 Pascals | 50.0, 100.0, 50.0 | Attic, exposed, Attic, exposed, Conditioned space | 8.0, 8.0, 0.0 |  |  | 2.74 | ACH @ 50 Pascals | Supply Only | 100 | 299.2976 | 210.4051 | 709.1889 | - | 922.9094 | 30.6479 | 2.4204 | 3.1499 | - | 9.1775 | 31.6645 | 31.7319 | 281.27 | 76.64 | 99.95 | 1393.17
Beaverton | OR | 97007 | Portland-Vancouver-Hillsboro, OR-WA | Washington | Portland Metro - 3 | 4C | Portland General Electric | NW Natural Gas | 121371 | 2020 | 2017 ORSC - Updated | No | No | No Solar | No |  |  |  |  | 2020-11-04 | 74 | 91 | 131 | 16% | 7.1 | 8.8 | 11.6 | 1205.18 | 100.43 | 2807 | 25195 | 2 | 4 | Single-family detached | No | Enclosed crawl space | 1229.0, 369.0 | 30.0, 30.0 | [7 empty] | 130.0, 38.0 | 0.0, 0.0 | 21.0, 21.0 | Between conditioned space and ambient, Between conditioned space and garage | 2511.0, 347.0 | 0.0, 0.0 | 21.0, 21.0 |  | 33.0, 15.0, 91.0, 8.0, 40.0, 40.0, 50.0, 35.0 | 0.3, 0.3, 0.3, 0.3, 0.3, 0.3, 0.3, 0.3 | 0.3, 0.3, 0.3, 0.3, 0.3, 0.3, 0.3, 0.3 |  |  |  | 30 | 9 |  |  | Attic | 1 | 96.2 | Natural gas | AFUE | Fuel-fired air distribution heater |  | Garage or open crawl space | 1 | 2.9 | Electric | Heat pump | 65 | Air conditioner | 13 | SEER | 568.4 | 105.3 | 68 | CFM @ 50 Pascals | 50.0, 100.0, 50.0 | Attic, exposed, Attic, exposed, Conditioned space | 8.0, 8.0, 0.0 |  |  | 3.42 | ACH @ 50 Pascals | Supply Only | 100 | 314.621 | 188.2156 | 835.7856 | - | 926.2632 | 32.1045 | 2.8525 | 3.1613 | - | 9.0987 | 31.6645 | 31.7319 | 292.11 | 90.32 | 100.31 | 1445.42
Beaverton | OR | 97007 | Portland-Vancouver-Hillsboro, OR-WA | Washington | Portland Metro - 3 | 4C | Portland General Electric | NW Natural Gas | 121377 | 2020 | 2017 ORSC - Updated | No | No | No Solar | No |  |  |  |  | 2020-11-04 | 78 | 100 | 153 | 19% | 7.4 | 9.5 | 13.5 | 1258.25 | 104.85 | 3519 | 31552 | 2 | 5 | Single-family detached | No | Enclosed crawl space | 44.0, 1524.0, 460.0 | 30.0, 30.0, 30.0 | [7 empty] | 138.0, 40.0 | 0.0, 0.0 | 21.0, 21.0 | Between conditioned space and ambient, Between conditioned space and garage | 2776.0, 366.0 | 0.0, 0.0 | 21.0, 21.0 |  | 7.5, 95.0, 12.0, 43.299999, 20.0, 44.0, 50.0 | 0.3, 0.3, 0.3, 0.3, 0.3, 0.3, 0.3 | 0.3, 0.3, 0.3, 0.3, 0.3, 0.3, 0.3 |  |  |  | 30 | 9 |  |  | Attic | 1 | 96.2 | Natural gas | AFUE | Fuel-fired air distribution heater |  | Garage or open crawl space | 1 | 3.51 | Electric | Heat pump | 65 | - | - | - | 712.598 | 131.963 | 153 | CFM @ 50 Pascals | 50.0, 100.0, 50.0 | Attic, exposed, Attic, exposed, Conditioned space | 8.0, 8.0, 0.0 |  |  | 2.16 | ACH @ 50 Pascals | Supply Only | 100 | 345.5031 | 298.1331 | - | - | 865.2874 | 35.5678 | - | 2.9532 | - | 9.2967 | - | 31.7319 | 330.66 | - | 93.71 | 1498.49
Beaverton | OR | 97007 | Portland-Vancouver-Hillsboro, OR-WA | Washington | Portland Metro - 3 | 4C | Portland General Electric | NW Natural Gas | 121384 | 2020 | 2017 ORSC - Updated | No | No | No Solar | No |  |  |  |  | 2020-11-04 | 86 | 106 | 157 | 15% | 8.3 | 10.1 | 13.9 | 1415.01 | 117.92 | 3668 | 32909 | 2 | 4 | Single-family detached | No | Enclosed crawl space | 67.0, 1599.0, 411.0 | 30.0, 30.0, 30.0 | [7 empty] | 147.0, 43.0 | 0.0, 0.0 | 21.0, 21.0 | Between conditioned space and ambient, Between conditioned space and garage | 2917.0, 391.0 | 0.0, 0.0 | 21.0, 21.0 |  | 24.0, 50.0, 91.0, 58.0, 52.0, 40.0, 60.0, 20.0 | 0.3, 0.3, 0.3, 0.3, 0.3, 0.3, 0.3, 0.3 | 0.3, 0.3, 0.3, 0.3, 0.3, 0.3, 0.3, 0.3 |  |  |  | 30 | 9 |  |  | Attic | 1 | 96.2 | Natural gas | AFUE | Fuel-fired air distribution heater |  | Garage or open crawl space | 1 | 2.9 | Electric | Heat pump | 65 | Air conditioner | 13 | SEER | 742.77 | 137.55 | 149 | CFM @ 50 Pascals | 50.0, 100.0, 50.0 | Attic, exposed, Attic, exposed, Conditioned space | 8.0, 8.0, 0.0 |  |  | 2.6 | ACH @ 50 Pascals | Supply Only | 100 | 401.5618 | 322.2386 | 988.8217 | - | 901.6343 | 41.256 | 3.3748 | 3.0772 | - | 9.2518 | 31.7545 | 31.7541 | 381.69 | 107.17 | 97.72 | 1655.25
Beaverton | OR | 97007 | Portland-Vancouver-Hillsboro, OR-WA | Washington | Portland Metro - 3 | 4C | Portland General Electric | NW Natural Gas | 121676 | 2020 | 2017 ORSC - Updated | No | No | No Solar | No |  |  |  |  | 2020-11-04 | 80 | 98 | 145 | 15% | 7.4 | 9.1 | 12.8 | 1243.49 | 103.62 | 3280 | 29322 | 2 | 4 | Single-family detached | No | Enclosed crawl space | 1377.0, 604.0 | 30.0, 30.0 | [7 empty] | 133.0, 52.0 | 0.0, 0.0 | 21.0, 21.0 | Between conditioned space and ambient, Between conditioned space and garage | 2751.0, 474.0 | 0.0, 0.0 | 21.0, 21.0 |  | 25.0, 12.0, 106.0, 16.0, 71.5, 56.0, 40.0, 62.0 | 0.3, 0.3, 0.3, 0.3, 0.3, 0.3, 0.3, 0.3 | 0.3, 0.3, 0.3, 0.3, 0.3, 0.3, 0.3, 0.3 |  |  |  | 30 | 9 |  |  | Attic | 1 | 96.2 | Natural gas | AFUE | Fuel-fired air distribution heater |  | Garage or open crawl space | 1 | 2.9 | Electric | Heat pump | 65 | - | - | - | 664.2 | 123 | 131 | CFM @ 50 Pascals | 50.0, 100.0, 50.0 | Attic, exposed, Attic, exposed, Conditioned space | 8.0, 8.0, 0.0 |  |  | 3.01 | ACH @ 50 Pascals | Supply Only | 100 | 382.8835 | 290.0009 | - | - | 932.0845 | 39.2781 | - | 3.1812 | - | 9.2182 | - | 31.7319 | 362.07 | - | 100.94 | 1483.73
West Linn | OR | 97068 | Portland-Vancouver-Hillsboro, OR-WA | Clackamas | Portland Metro - 3 | 4C | Portland General Electric | NW Natural Gas | 91887 | 2020 | 2017 ORSC - Updated | No | Yes | No Solar | No |  |  |  |  | 2020-11-04 | 55 | 170 | 146 | 52% | 6 | 12.6 | 13.2 | 1194.34 | 99.53 | 3487 | 33974 | 2 | 5 | Single-family detached | No | Slab | 644.0, 124.0 | 59.0, 59.0 | [7 empty] | 43.0, 36.0 | 6.0, 6.0 | 26.299999, 26.299999 | Between conditioned space and ambient, Between conditioned space and garage | 3914.0, 324.0, 86.0 | 6.0, 6.0, 6.0 | 26.299999, 26.299999, 26.299999 |  | 201.0, 299.0, 170.0, 128.0 | 0.36, 0.36, 0.36, 0.36 | 0.16, 0.16, 0.16, 0.16 |  |  |  | 0.0, 12.0, 0.0 | 73.5, 100.0, 73.5 |  |  | Conditioned area | 2 | 10.8 | Electric | HSPF | Air-source heat pump |  | Garage or open crawl space | 1 | 3.27 | Electric | Heat pump | 80 | Air-source heat pump | 19.6 | SEER | 276.903992, 94.943604 | 51.278599, 17.5821 | 80.0, 80.0 | CFM @ 50 Pascals, CFM @ 50 Pascals | 100.0, 100.0, 100.0, 100.0 | Conditioned space, Conditioned space, Conditioned space, Conditioned space | 0.0, 0.0, 0.0, 0.0 |  |  | 0.72 | ACH @ 50 Pascals | Balanced | 100 | - | 2109.803 | 1178.3105 | - | 910.1004 | 7.2007 | 4.0215 | 3.1061 | - | 31.7631 | 31.7964 | 31.8053 | 228.72 | 127.87 | 98.79 | 1338.58
Gresham | OR | 97080 | Portland-Vancouver-Hillsboro, OR-WA | Multnomah | Portland Metro - 3 | 4C | Portland General Electric | NW Natural Gas | 121778 | 2020 | 2017 ORSC - Updated | No | No | No Solar | No |  |  |  |  | 2020-11-04 | 41 | 51 | 89 | 16% | 4.3 | 5.5 | 8.1 | 799.04 | 66.59 | 1480 | 13326 | 2 | 3 | Townhouse, end unit | No | Enclosed crawl space | 624.0, 383.0 | 30.0, 30.0 | [7 empty] | 26.0, 22.0, 23.0 | 0.0, 0.0, 0.0 | 21.0, 21.0, 21.0 | Between conditioned space and ambient, Between conditioned space and garage, Between cond and another cond unit (adiabatic) | 1261.0, 203.0, 523.0 | 0.0, 0.0, 0.0 | 21.0, 21.0, 11.0 |  | 36.0, 25.0, 40.0, 23.5, 41.0 | 0.3, 0.3, 0.3, 0.3, 0.3 | 0.3, 0.3, 0.3, 0.3, 0.3 |  |  |  | 30 | 9 |  |  | Attic | 1 | 96.2 | Natural gas | AFUE | Fuel-fired air distribution heater |  | Garage or open crawl space | 1 | 2.9 | Electric | Heat pump | 65 | Air conditioner | 13 | SEER | 299.7 | 55.5 | 83 | CFM @ 50 Pascals | 50.0, 100.0, 50.0 | Attic, exposed, Attic, exposed, Conditioned space | 8.0, 8.0, 0.0 |  |  | 3.71 | ACH @ 50 Pascals | Supply Only | 100 | 165.8044 | 133.4204 | 439.5981 | - | 770.3658 | 17.0358 | 1.5003 | 2.6292 | - | 9.2535 | 31.6645 | 31.7319 | 157.64 | 47.51 | 83.43 | 1039.28
Gresham | OR | 97080 | Portland-Vancouver-Hillsboro, OR-WA | Multnomah | Portland Metro - 3 | 4C | Portland General Electric | NW Natural Gas | 121779 | 2020 | 2017 ORSC - Updated | No | No | No Solar | No |  |  |  |  | 2020-11-04 | 35 | 45 | 86 | 18% | 3.9 | 5 | 7.8 | 740.56 | 61.71 | 1368 | 12273 | 2 | 3 | Townhouse, inside unit | No | Enclosed crawl space | 596.0, 362.0 | 30.0, 30.0 | [7 empty] | 20.0, 41.0 | 0.0, 0.0 | 21.0, 21.0 | Between conditioned space and garage, Between cond and another cond unit (adiabatic) | 622.0, 181.0, 1058.0 | 0.0, 0.0, 0.0 | 21.0, 21.0, 11.0 |  | 36.0, 40.0, 41.0 | 0.3, 0.3, 0.3 | 0.3, 0.3, 0.3 |  |  |  | 30 | 9 |  |  | Attic | 1 | 96.2 | Natural gas | AFUE | Fuel-fired air distribution heater |  | Garage or open crawl space | 1 | 2.9 | Electric | Heat pump | 65 | Air conditioner | 13 | SEER | 277.02 | 51.3 | 57 | CFM @ 50 Pascals | 50.0, 100.0, 50.0 | Attic, exposed, Attic, exposed, Conditioned space | 8.0, 8.0, 0.0 |  |  | 3.92 | ACH @ 50 Pascals | Supply Only | 100 | 109.4287 | 102.1592 | 493.5484 | - | 783.723 | 11.2915 | 1.6845 | 2.6748 | - | 9.349 | 31.6645 | 31.7319 | 105.56 | 53.34 | 84.88 | 980.8
Gresham | OR | 97080 | Portland-Vancouver-Hillsboro, OR-WA | Multnomah | Portland Metro - 3 | 4C | Portland General Electric | NW Natural Gas | 121780 | 2020 | 2017 ORSC - Updated | No | No | No Solar | No |  |  |  |  | 2020-11-04 | 33 | 43 | 86 | 19% | 3.7 | 4.8 | 7.8 | 685.32 | 57.11 | 1368 | 12273 | 2 | 3 | Townhouse, inside unit | No | Enclosed crawl space | 596.0, 362.0 | 30.0, 30.0 | [7 empty] | 20.0, 41.0 | 0.0, 0.0 | 21.0, 21.0 | Between conditioned space and garage, Between cond and another cond unit (adiabatic) | 622.0, 181.0, 1058.0 | 0.0, 0.0, 0.0 | 21.0, 21.0, 11.0 |  | 36.0, 40.0, 41.0 | 0.3, 0.3, 0.3 | 0.3, 0.3, 0.3 |  |  |  | 30 | 9 |  |  | Attic | 1 | 96.2 | Natural gas | AFUE | Fuel-fired air distribution heater |  | Garage or open crawl space | 1 | 2.9 | Electric | Heat pump | 65 | - | - | - | 277.02 | 51.3 | 56 | CFM @ 50 Pascals | 50.0, 100.0, 50.0 | Attic, exposed, Attic, exposed, Conditioned space | 8.0, 8.0, 0.0 |  |  | 3.68 | ACH @ 50 Pascals | Supply Only | 100 | 107.3548 | 101.1248 | - | - | 783.723 | 11.0806 | - | 2.6748 | - | 9.3552 | - | 31.7319 | 103.66 | - | 84.88 | 925.56
Salem | OR | 97305 | Salem, OR | Marion | Mid-Willamette - 4 | 4C | Portland General Electric | NW Natural Gas | 121864 | 2020 | 2017 ORSC - Updated | No | No | No Solar | No |  |  |  |  | 2020-11-04 | 48 | 62 | 95 | 17% | 4.8 | 6.2 | 8.5 | 876.01 | 73 | 1650 | 14085 | 2 | 4 | Single-family detached | No | Enclosed crawl space | 24.0, 720.0, 362.0 | 30.0, 30.0, 30.0 | [7 empty] | 80.0, 37.0 | 0.0, 0.0 | 21.0, 21.0 | Between conditioned space and ambient, Between conditioned space and garage | 1832.0, 340.0 | 0.0, 0.0 | 21.0, 21.0 |  | 3.0, 6.0, 69.0, 32.0, 14.7, 22.0, 12.0 | 0.3, 0.3, 0.3, 0.3, 0.3, 0.3, 0.3 | 0.3, 0.3, 0.3, 0.3, 0.3, 0.3, 0.3 |  |  |  | 30.0, 0.0 | 9.0, 40.0 |  |  | Attic | 1 | 96.2 | Natural gas | AFUE | Fuel-fired air distribution heater |  | Garage or open crawl space | 1 | 2.9 | Electric | Heat pump | 65 | - | - | - | 334.125 | 61.875 | 95 | CFM @ 50 Pascals | 75.0, 100.0, 25.0 | Attic, exposed, Attic, exposed, Conditioned space | 8.0, 8.0, 0.0 |  |  | 3.4 | ACH @ 50 Pascals | Supply Only | 100 | 233.6193 | 177.1704 | - | - | 919.9243 | 23.9666 | - | 3.1397 | - | 9.2189 | - | 31.7319 | 220.95 | - | 99.63 | 1116.25
Salem | OR | 97305 | Salem, OR | Marion | Mid-Willamette - 4 | 4C | Portland General Electric | NW Natural Gas | 121865 | 2020 | 2017 ORSC - Updated | No | No | No Solar | No |  |  |  |  | 2020-11-04 | 46 | 57 | 93 | 16% | 4.5 | 5.7 | 8.4 | 822.49 | 68.54 | 1595 | 13643 | 2 | 3 | Single-family detached | No | Enclosed crawl space | 723.0, 244.0 | 30.0, 30.0 | [7 empty] | 82.0, 33.0 | 0.0, 0.0 | 21.0, 21.0 | Between conditioned space and ambient, Between conditioned space and garage | 1791.0, 304.0 | 0.0, 0.0 | 21.0, 21.0 |  | 5.0, 78.0, 36.0, 14.7, 25.0 | 0.3, 0.3, 0.3, 0.3, 0.3 | 0.3, 0.3, 0.3, 0.3, 0.3 |  |  |  | 30 | 9 |  |  | Attic | 1 | 96.2 | Natural gas | AFUE | Fuel-fired air distribution heater |  | Garage or open crawl space | 1 | 2.9 | Electric | Heat pump | 65 | - | - | - | 322.988 | 59.8125 | 104 | CFM @ 50 Pascals | 50.0, 100.0, 50.0 | Attic, exposed, Attic, exposed, Conditioned space | 8.0, 8.0, 0.0 |  |  | 3.45 | ACH @ 50 Pascals | Supply Only | 100 | 224.6793 | 166.0946 | - | - | 793.6091 | 23.0348 | - | 2.7086 | - | 9.2046 | - | 31.7319 | 212.03 | - | 85.95 | 1062.73
Happy Valley | OR | 97086 | Portland-Vancouver-Hillsboro, OR-WA | Clackamas | Portland Metro - 3 | 4C | Portland General Electric | NW Natural Gas | 121880 | 2020 | 2017 ORSC - Updated | No | No | No Solar | No |  |  |  |  | 2020-11-04 | 63 | 77 | 100 | 15% | 5.8 | 7.2 | 9 | 951.13 | 79.26 | 1833 | 17800 | 1 | 4 | Single-family detached | No | Enclosed crawl space | 1833 | 30 | [7 empty] | - | - | - | - | 1776.0, 329.0 | 0.0, 0.0 | 21.0, 21.0 |  | 78.0, 131.0, 10.0 | 0.33, 0.33, 0.33 | 0.3, 0.3, 0.3 |  |  |  | 30 | 9 |  |  | Conditioned area | 1 | 96 | Natural gas | AFUE | Fuel-fired air distribution heater |  | Garage or open crawl space | 1 | 2.9 | Electric | Heat pump | 65 | Air conditioner | 15.1 | SEER | 494.91 | 91.65 | 65 | CFM @ 50 Pascals | 50.0, 50.0, 50.0, 50.0 | Conditioned space, Conditioned space, Attic, exposed, Attic, exposed | 8.0, 8.0, 8.0, 8.0 |  |  | 4.2809 | ACH @ 50 Pascals | Exhaust Only | 100 | 274.9826 | 230.7357 | 517.645 | - | 935.4976 | 28.2858 | 1.7667 | 3.1928 | - | 9.2787 | 31.6645 | 31.7319 | 262.45 | 55.94 | 101.31 | 1191.37
Canby | OR | 97013 | Portland-Vancouver-Hillsboro, OR-WA | Clackamas | Portland Metro - 3 | 4C | Portland General Electric | NW Natural Gas | 71736 | 2020 | 2017 ORSC - Updated | No | No | No Solar | No |  |  |  |  | 2020-11-04 | 78 | 96 | 134 | 16% | 6.9 | 8.6 | 11.9 | 1138.39 | 94.87 | 2928 | 27950 | 2 | 3 | Single-family detached | No | Enclosed crawl space | 1262.0, 431.0 | 30.0, 38.0 | [7 empty] | 172.0, 42.0 | 0.0, 0.0 | 21.0, 21.0 | Between conditioned space and ambient, Between conditioned space and garage | 3025.0, 423.0 | 0.0, 0.0 | 21.0, 21.0 |  | 12.0, 98.0, 98.0, 188.0 | 0.3, 0.3, 0.3, 0.3 | 0.27, 0.28, 0.3, 0.29 |  |  |  | 35 | 9 |  |  | Conditioned area | 1 | 96.1 | Natural gas | AFUE | Fuel-fired air distribution heater |  | Garage or open crawl space | 1 | 3.4 | Electric | Heat pump | 65 | - | - | - | 592.92 | 109.8 | 73 | CFM @ 50 Pascals | 65.0, 5.0, 35.0, 95.0 | Conditioned space, Conditioned space, Attic, exposed, Attic, exposed | 8.0, 8.0, 8.0, 8.0 |  |  | 4.1216 | ACH @ 50 Pascals | Exhaust Only | 100 | 440.2246 | 220.2972 | - | - | 666.5421 | 44.7743 | - | 2.2749 | - | 9.0243 | - | 31.7319 | 404.05 | - | 72.19 | 1378.63
Happy Valley | OR | 97086 | Portland-Vancouver-Hillsboro, OR-WA | Clackamas | Portland Metro - 3 | 4C | Portland General Electric | NW Natural Gas | 121883 | 2020 | 2017 ORSC - Updated | No | No | No Solar | No |  |  |  |  | 2020-11-04 | 65 | 84 | 107 | 22% | 5.8 | 7 | 9.6 | 945.17 | 78.76 | 2061 | 18690 | 2 | 3 | Single-family detached | No | Enclosed crawl space | 828.0, 450.0 | 30.0, 59.0 | [7 empty] | 148.0, 47.0 | 0.0, 0.0 | 21.0, 21.0 | Between conditioned space and ambient, Between conditioned space and garage | 2369.0, 542.0 | 0.0, 0.0 | 23.0, 23.0 |  | 48.0, 40.0, 171.0, 28.0 | 0.32, 0.32, 0.32, 0.32 | 0.3, 0.3, 0.3, 0.3 |  |  |  | 35 | 9 |  |  | Conditioned area | 1 | 96 | Natural gas | AFUE | Fuel-fired air distribution heater |  | Garage or open crawl space | 1 | 0.93 | Natural gas | Instant water heater | - | Air conditioner | 14 | SEER | 417.353 | 77.2875 | 73 | CFM @ 50 Pascals | 100.0, 80.0, 20.0 | Conditioned space, Conditioned space, Attic, exposed | 8.0, 8.0, 8.0 |  |  | 2.7416 | ACH @ 50 Pascals | Supply Only | 100 | 253.1753 | 148.5122 | 539.3521 | 81.6877 | - | 25.8244 | 1.8408 | 8.1688 | - | 9.0895 | 31.6645 | 8.656 | 234.73 | 58.29 | 70.71 | 1185.41
Beaverton | OR | 97007 | Portland-Vancouver-Hillsboro, OR-WA | Washington | Portland Metro - 3 | 4C | Portland General Electric | NW Natural Gas | 121885 | 2020 | 2017 ORSC - Updated | No | No | No Solar | No |  |  |  |  | 2020-11-04 | 71 | 93 | 131 | 24% | 6.4 | 7.8 | 11.6 | 1055.43 | 87.95 | 2832 | 25675 | 2 | 4 | Single-family detached | No | Enclosed crawl space | 1020.0, 314.0 | 30.0, 59.0 | [7 empty] | 154.0, 37.0 | 0.0, 0.0 | 21.0, 21.0 | Between conditioned space and ambient, Between conditioned space and garage | 2778.0, 374.0 | 0.0, 0.0 | 23.0, 23.0 |  | 102.5, 20.0, 181.5, 45.5 | 0.29, 0.3, 0.3, 0.3 | 0.3, 0.3, 0.29, 0.3 |  |  |  | 35 | 9 |  |  | Conditioned area | 1 | 96.2 | Natural gas | AFUE | Fuel-fired air distribution heater |  | Garage or open crawl space | 1 | 0.93 | Natural gas | Instant water heater | - | - | - | - | 573.48 | 106.2 | 86 | CFM @ 50 Pascals | 100.0, 70.0, 30.0 | Conditioned space, Conditioned space, Attic, exposed | 8.0, 8.0, 8.0 |  |  | 2.0284 | ACH @ 50 Pascals | Supply Only | 100 | 263.4038 | 158.8935 | - | 98.1951 | - | 26.8827 | - | 9.8195 | - | 9.1021 | - | 8.656 | 244.69 | - | 85 | 1295.67
Happy Valley | OR | 97086 | Portland-Vancouver-Hillsboro, OR-WA | Clackamas | Portland Metro - 3 | 4C | Portland General Electric | NW Natural Gas | 121886 | 2020 | 2017 ORSC - Updated | No | No | No Solar | No |  |  |  |  | 2020-11-04 | 69 | 89 | 115 | 22% | 6 | 7.3 | 10.3 | 974.94 | 81.24 | 2306 | 21150 | 2 | 4 | Single-family detached | No | Enclosed crawl space | 1029.0, 586.0 | 30.0, 59.0 | [7 empty] | 154.0, 38.0 | 0.0, 1.3 | 21.0, 21.0 | Between conditioned space and ambient, Between conditioned space and garage | 2729.0, 386.0 | 0.0, 0.0 | 23.0, 23.0 |  | 68.0, 143.0, 53.0, 38.0 | 0.32, 0.29, 0.29, 0.29 | 0.29, 0.3, 0.3, 0.3 |  |  |  | 30 | 9 |  |  | Conditioned area | 1 | 96.2 | Natural gas | AFUE | Fuel-fired air distribution heater |  | Garage or open crawl space | 1 | 0.93 | Natural gas | Instant water heater | - | - | - | - | 466.965 | 86.475 | 77 | CFM @ 50 Pascals | 100.0, 15.0, 85.0 | Conditioned space, Conditioned space, Attic, exposed | 8.0, 8.0, 8.0 |  |  | 2.0652 | ACH @ 50 Pascals | Supply Only | 100 | 271.8609 | 166.4791 | - | 99.9859 | - | 27.7543 | - | 9.9986 | - | 9.109 | - | 8.656 | 252.81 | - | 86.55 | 1215.18
Estacada | OR | 97023 | Portland-Vancouver-Hillsboro, OR-WA | Clackamas | Portland Metro - 3 | 4C | Portland General Electric | NW Natural Gas | 121887 | 2020 | 2017 ORSC - Updated | No | No | No Solar | No |  |  |  |  | 2020-11-04 | 38 | 53 | 104 | 25% | 3.9 | 5.2 | 8.9 | 797.03 | 66.42 | 1260 | 12100 | 1 | 3 | Single-family detached | No | Enclosed crawl space | 1260 | 30 | [7 empty] | - | - | - | - | 1381.0, 410.0, 258.0 | 0.0, 5.0, 0.0 | 23.0, 21.0, 23.0 |  | 51.0, 38.0, 75.0, 3.0 | 0.3, 0.3, 0.3, 0.3 | 0.27, 0.27, 0.27, 0.27 |  |  |  | 35.0, 0.0 | 9.0, 30.0 |  |  | Garage or open crawl space | 1 | 9.5 | Electric | HSPF | Air-source heat pump |  | Garage or open crawl space | 1 | 2.9 | Electric | Heat pump | 50 | Air-source heat pump | 15.25 | SEER | 391 | 69 | 62 | CFM @ 50 Pascals | 10.0, 40.0, 80.0, 40.0, 10.0, 20.0 | Attic, exposed, Attic, exposed, Attic, under insulation, Attic, under insulation, Garage, Garage | 8.0, 8.0, 8.0, 8.0, 8.0, 8.0 |  |  | 3.3669 | ACH @ 50 Pascals | Exhaust Only | 100 | - | 1762.6606 | 423.4033 | - | 786.1454 | 6.0159 | 1.4451 | 2.6831 | - | 31.6644 | 31.6645 | 31.7319 | 190.49 | 45.76 | 85.14 | 941.27
Estacada | OR | 97023 | Portland-Vancouver-Hillsboro, OR-WA | Clackamas | Portland Metro - 3 | 4C | Portland General Electric | NW Natural Gas | 121888 | 2020 | 2017 ORSC - Updated | No | No | No Solar | No |  |  |  |  | 2020-11-04 | 43 | 60 | 112 | 24% | 4.3 | 5.7 | 9.7 | 893.21 | 74.43 | 1657 | 15700 | 2 | 3 | Single-family detached | No | Enclosed crawl space | 740.0, 294.0 | 30.0, 38.0 | [7 empty] | 124.0, 33.0 | 0.0, 0.0 | 21.0, 21.0 | Between conditioned space and ambient, Between conditioned space and garage | 2221.0, 330.0 | 0.0, 0.0 | 21.0, 21.0 |  | 41.0, 10.0, 111.0, 20.0 | 0.3, 0.3, 0.3, 0.3 | 0.28, 0.28, 0.28, 0.28 |  |  |  | 35 | 9 |  |  | Garage or open crawl space | 1 | 9.5 | Electric | HSPF | Air-source heat pump |  | Garage or open crawl space | 1 | 2.9 | Electric | Heat pump | 50 | Air-source heat pump | 15.25 | SEER | 335.543 | 62.1375 | 59 | CFM @ 50 Pascals | 20.0, 25.0, 35.0, 70.0, 40.0, 5.0, 5.0 | Conditioned space, Conditioned space, Attic, exposed, Attic, exposed, Attic, under insulation, Garage, Garage | 8.0, 8.0, 8.0, 8.0, 8.0, 8.0, 8.0 |  |  | 3.0879 | ACH @ 50 Pascals | Exhaust Only | 100 | - | 2166.9866 | 426.2625 | - | 820.0934 | 7.3959 | 1.4548 | 2.799 | - | 31.6644 | 31.6645 | 31.7319 | 234.19 | 46.07 | 88.82 | 1037.45
McMinnville | OR | 97128 | Portland-Vancouver-Hillsboro, OR-WA | Yamhill | Portland Metro - 3 | 4C | Portland General Electric | NW Natural Gas | 121891 | 2020 | 2017 ORSC - Updated | No | Yes | No Solar | No |  |  |  |  | 2020-11-04 | 61 | 81 | 101 | 24% | 5.6 | 6.9 | 9 | 911.56 | 75.96 | 1846 | 17850 | 1 | 3 | Single-family detached | No | Enclosed crawl space | 1846 | 38 | [7 empty] | - | - | - | - | 1826.0, 447.0 | 0.0, 0.0 | 23.0, 23.0 |  | 25.0, 42.0, 119.0, 39.0 | 0.3, 0.3, 0.3, 0.3 | 0.26, 0.26, 0.26, 0.26 |  |  |  | 32 | 11 |  |  | Conditioned area | 1 | 96.5 | Natural gas | AFUE | Fuel-fired air distribution heater |  | Garage or open crawl space | 1 | 0.99 | Natural gas | Instant water heater | - | Air conditioner | 16 | SEER | 504.9 | 93.5 | 43 | CFM @ 50 Pascals | 5.0, 10.0, 5.0, 95.0, 85.0 | Conditioned space, Conditioned space, Attic, exposed, Attic, under insulation, Attic, under insulation | 8.0, 8.0, 8.0, 8.0, 8.0 |  |  | 1.8924 | ACH @ 50 Pascals | Supply Only | 100 | 216.7923 | 134.8034 | 589.103 | 75.0901 | - | 22.1393 | 2.0106 | 7.509 | - | 9.1161 | 31.6646 | 8.656 | 201.82 | 63.66 | 65 | 1151.8
McMinnville | OR | 97128 | Portland-Vancouver-Hillsboro, OR-WA | Yamhill | Portland Metro - 3 | 4C | Portland General Electric | NW Natural Gas | 121892 | 2020 | 2017 ORSC - Updated | No | Yes | No Solar | No |  |  |  |  | 2020-11-04 | 68 | 93 | 117 | 24% | 6.6 | 8.7 | 10.4 | 1110.05 | 92.5 | 2369 | 22050 | 2 | 4 | Single-family detached | No | Enclosed crawl space | 1024.0, 376.0 | 38.0, 38.0 | [7 empty] | 155.0, 44.0 | 0.0, 0.0 | 21.0, 21.0 | Between conditioned space and ambient, Between conditioned space and garage | 2727.0, 443.0 | 0.0, 0.0 | 23.0, 23.0 |  | 86.0, 40.0, 152.0, 36.0 | 0.3, 0.3, 0.3, 0.3 | 0.27, 0.27, 0.27, 0.27 |  |  |  | 32 | 11 |  |  | Conditioned area | 1 | 96.5 | Natural gas | AFUE | Fuel-fired air distribution heater |  | Garage or open crawl space | 1 | 2.9 | Electric | Heat pump | 50 | Air conditioner | 15 | SEER | 479.723 | 177.675 | 56 | CFM @ 50 Pascals | 40.0, 60.0, 5.0, 60.0, 35.0 | Conditioned space, Conditioned space, Attic, exposed, Attic, under insulation, Attic, under insulation | 8.0, 8.0, 8.0, 8.0, 8.0 |  |  | 2.5605 | ACH @ 50 Pascals | Supply Only | 100 | 284.7881 | 160.9706 | 673.2772 | - | 967.0404 | 29.0282 | 2.2979 | 3.3005 | - | 9.0734 | 31.6646 | 31.7319 | 263.38 | 72.76 | 104.73 | 1350.29
Tigard | OR | 97224 | Portland-Vancouver-Hillsboro, OR-WA | Washington | Portland Metro - 3 | 4C | Portland General Electric | NW Natural Gas | 121894 | 2020 | 2017 ORSC - Updated | No | No | No Solar | No |  |  |  |  | 2020-11-04 | 58 | 67 | 100 | 14% | 5.7 | 6.4 | 9 | 976.84 | 81.4 | 1838 | 17780 | 3 | 3 | Townhouse, end unit | No | Slab | 138 | 59 | [7 empty] | 158.0, 27.0 | 0.0, 0.0 | 21.0, 21.0 | Between conditioned space and ambient, Between conditioned space and garage | 1814.0, 272.0, 1099.0 | 0.0, 0.0, 0.0 | 23.0, 23.0, 23.0 |  | 64.0, 74.0, 63.0 | 0.3, 0.3, 0.3 | 0.28, 0.28, 0.28 |  |  |  | 30 | 9 |  |  | Conditioned area | 1 | 96 | Natural gas | AFUE | Fuel-fired air distribution heater |  | Garage or open crawl space | 1 | 0.95 | Electric | Conventional | 50 | - | - | - | 372.195 | 68.925 | 60 | CFM @ 50 Pascals | 100.0, 95.0, 5.0 | Conditioned space, Conditioned space, Attic, exposed | 8.0, 8.0, 8.0 |  |  | 3.0675 | ACH @ 50 Pascals | Supply Only | 100 | 170.7361 | 112.3869 | - | - | 2428.6545 | 17.4572 | - | 8.2889 | - | 9.1435 | - | 31.7319 | 159.62 | - | 263.02 | 1217.08
Tigard | OR | 97224 | Portland-Vancouver-Hillsboro, OR-WA | Washington | Portland Metro - 3 | 4C | Portland General Electric | NW Natural Gas | 121895 | 2020 | 2017 ORSC - Updated | No | No | No Solar | No |  |  |  |  | 2020-11-04 | 59 | 67 | 100 | 11% | 5.8 | 6.4 | 9 | 990.9 | 82.57 | 1838 | 17780 | 3 | 3 | Townhouse, end unit | No | Slab | 138 | 59 | [7 empty] | 158.0, 27.0 | 0.0, 0.0 | 21.0, 21.0 | Between conditioned space and ambient, Between conditioned space and garage | 1814.0, 272.0, 1099.0 | 0.0, 0.0, 0.0 | 23.0, 23.0, 23.0 |  | 64.0, 74.0, 63.0 | 0.3, 0.3, 0.3 | 0.28, 0.28, 0.28 |  |  |  | 30 | 9 |  |  | Conditioned area | 1 | 96 | Natural gas | AFUE | Fuel-fired air distribution heater |  | Garage or open crawl space | 1 | 0.95 | Electric | Conventional | 50 | - | - | - | 372.195 | 68.925 | 61 | CFM @ 50 Pascals | 100.0, 95.0, 5.0 | Conditioned space, Conditioned space, Attic, exposed | 8.0, 8.0, 8.0 |  |  | 4.0326 | ACH @ 50 Pascals | Supply Only | 100 | 186.3501 | 117.6606 | - | - | 2428.6545 | 19.0366 | - | 8.2889 | - | 9.1233 | - | 31.7319 | 173.68 | - | 263.02 | 1231.14
Portland | OR | 97229 | Portland-Vancouver-Hillsboro, OR-WA | Multnomah | Portland Metro - 3 | 4C | Portland General Electric | NW Natural Gas | 121896 | 2020 | 2017 ORSC - Updated | No | No | No Solar | No |  |  |  |  | 2020-11-04 | 79 | 100 | 124 | 21% | 7.1 | 8.5 | 11 | 1209.87 | 100.82 | 2600 | 24950 | 2 | 4 | Single-family detached | No | Enclosed crawl space | 1300.0, 300.0 | 30.0, 38.0 | [7 empty] | - | - | - | - | 2650.0, 580.0 | 0.0, 0.0 | 23.0, 23.0 |  | 41.0, 87.0, 134.0, 276.0 | 0.3, 0.3, 0.3, 0.3 | 0.3, 0.3, 0.3, 0.3 |  |  |  | 35 | 9 |  |  | Attic | 1 | 96.2 | Natural gas | AFUE | Fuel-fired air distribution heater |  | Garage or open crawl space | 1 | 0.93 | Natural gas | Instant water heater | - | Air conditioner | 14 | SEER | 526.5 | 195 | 91 | CFM @ 50 Pascals | 75.0, 20.0, 25.0, 80.0 | Conditioned space, Conditioned space, Attic, exposed, Attic, exposed | 8.0, 8.0, 8.0, 8.0 |  |  | 2.2485 | ACH @ 50 Pascals | Supply Only | 100 | 333.0616 | 199.7064 | 1080.1119 | 99.9046 | - | 33.9877 | 3.6864 | 9.9905 | - | 9.0994 | 31.6645 | 8.656 | 309.27 | 116.73 | 86.48 | 1450.11
Portland | OR | 97229 | Portland-Vancouver-Hillsboro, OR-WA | Multnomah | Portland Metro - 3 | 4C | Portland General Electric | NW Natural Gas | 121897 | 2020 | 2017 ORSC - Updated | No | No | No Solar | No |  |  |  |  | 2020-11-04 | 94 | 119 | 161 | 21% | 8.3 | 9.9 | 14.2 | 1407.43 | 117.29 | 3795 | 35000 | 2 | 5 | Single-family detached | No | Enclosed crawl space | 1766.0, 304.0 | 30.0, 38.0 | [7 empty] | 337.5, 58.0 | 0.0, 0.0 | 21.0, 21.0 | Between conditioned space and ambient, Between conditioned space and garage | 3308.0, 580.0 | 0.0, 0.0 | 23.0, 23.0 |  | 41.0, 276.0, 134.0, 87.0 | 0.3, 0.3, 0.3, 0.3 | 0.3, 0.3, 0.3, 0.3 |  |  |  | 35 | 9 |  |  | Garage or open crawl space | 1 | 96.2 | Natural gas | AFUE | Fuel-fired air distribution heater |  | Garage or open crawl space | 1 | 0.93 | Natural gas | Instant water heater | - | - | - | - | 768.488 | 284.625 | 103 | CFM @ 50 Pascals | 35.0, 15.0, 65.0, 85.0 | Conditioned space, Conditioned space, Attic, exposed, Attic, exposed | 8.0, 8.0, 8.0, 8.0 |  |  | 2.18 | ACH @ 50 Pascals | Supply Only | 100 | 442.8911 | 314.0783 | - | 112.6836 | - | 45.3611 | - | 11.2684 | - | 9.1817 | - | 8.656 | 416.49 | - | 97.54 | 1647.67
Beaverton | OR | 97007 | Portland-Vancouver-Hillsboro, OR-WA | Washington | Portland Metro - 3 | 4C | Portland General Electric | NW Natural Gas | 121899 | 2020 | 2017 ORSC - Updated | No | No | No Solar | No |  |  |  |  | 2020-11-04 | 69 | 91 | 131 | 22% | 6.4 | 8.4 | 11.6 | 1075.01 | 89.58 | 2816 | 25238 | 2 | 4 | Single-family detached | No | Enclosed crawl space | 62.0, 1214.0, 371.0 | 30.0, 30.0, 67.0 | [7 empty] | 129.0, 36.0 | 0.0, 0.0 | 21.0, 21.0 | Between conditioned space and ambient, Between conditioned space and garage | 2488.0, 320.0 | 0.0, 0.0 | 23.0, 23.0 |  | 33.0, 30.0, 140.0, 66.300003, 51.299999, 25.0, 62.5, 62.0 | 0.3, 0.3, 0.3, 0.3, 0.3, 0.3, 0.3, 0.3 | 0.3, 0.3, 0.3, 0.3, 0.3, 0.3, 0.3, 0.3 |  |  |  | 30 | 9 |  |  | Conditioned area | 1 | 92.1 | Natural gas | AFUE | Fuel-fired air distribution heater |  | Garage or open crawl space | 1 | 2.9 | Electric | Heat pump | 80 | - | - | - | 570.24 | 105.6 | 80 | CFM @ 50 Pascals | 100.0, 95.0, 5.0 | Conditioned space, Conditioned space, Attic, exposed | 8.0, 0.0, 8.0 |  |  | 1.97 | ACH @ 50 Pascals | Supply Only | 100 | 304.9898 | 132.8818 | - | - | 916.9805 | 30.9525 | - | 3.1296 | - | 8.9754 | - | 31.7319 | 277.81 | - | 99.31 | 1315.25
Beaverton | OR | 97007 | Portland-Vancouver-Hillsboro, OR-WA | Washington | Portland Metro - 3 | 4C | Portland General Electric | NW Natural Gas | 121904 | 2020 | 2017 ORSC - Updated | No | No | No Solar | No |  |  |  |  | 2020-11-04 | 83 | 114 | 160 | 25% | 7.8 | 10.3 | 14 | 1310.4 | 109.2 | 3736 | 35640 | 2 | 4 | Single-family detached | No | Enclosed crawl space | 9.0, 1642.0, 615.0 | 30.0, 30.0, 67.0 | [7 empty] | 151.0, 59.0 | 0.0, 0.0 | 21.0, 21.0 | Between conditioned space and ambient, Between conditioned space and garage | 3449.0, 598.0 | 0.0, 0.0 | 23.0, 23.0 |  | 81.0, 7.5, 135.0, 131.800003, 102.0, 34.0, 107.5 | 0.3, 0.3, 0.3, 0.3, 0.3, 0.3, 0.3 | 0.3, 0.3, 0.3, 0.3, 0.3, 0.3, 0.3 |  |  |  | 30 | 9 |  |  | Conditioned area | 1 | 96.2 | Natural gas | AFUE | Fuel-fired air distribution heater |  | Garage or open crawl space | 1 | 2.9 | Electric | Heat pump | 80 | - | - | - | 756.54 | 140.1 | 80 | CFM @ 50 Pascals | 100.0, 95.0, 5.0 | Conditioned space, Conditioned space, Attic, exposed | 8.0, 0.0, 8.0 |  |  | 2.01 | ACH @ 50 Pascals | Supply Only | 100 | 403.6657 | 258.3479 | - | - | 900.6174 | 41.2483 | - | 3.0738 | - | 9.1302 | - | 31.7319 | 376.61 | - | 97.54 | 1550.64
Portland | OR | 97206 | Portland-Vancouver-Hillsboro, OR-WA | Multnomah | Portland Metro - 3 | 4C | Portland General Electric | NW Natural Gas | 121947 | 2020 | 2017 ORSC - Updated | No | No | No Solar | No |  |  |  |  | 2020-11-04 | 67 | 84 | 118 | 21% | 5.9 | 6.9 | 10.5 | 960.96 | 80.08 | 2396 | 20487 | 2 | 3 | Single-family detached | No | Enclosed crawl space | 1079.0, 244.0 | 30.0, 59.0 | [7 empty] | 116.0, 26.0 | 0.0, 0.0 | 21.0, 21.0 | Between conditioned space and ambient, Between conditioned space and garage | 2466.0, 235.0 | 0.0, 0.0 | 23.0, 23.0 |  | 54.799999, 80.0, 67.300003, 12.0, 41.799999, 35.0, 33.0, 48.0 | 0.3, 0.3, 0.3, 0.3, 0.3, 0.3, 0.3, 0.3 | 0.3, 0.3, 0.3, 0.3, 0.3, 0.3, 0.3, 0.3 |  |  |  | 30 | 9 |  |  | Conditioned area | 1 | 96.5 | Natural gas | AFUE | Fuel-fired air distribution heater |  | Garage or open crawl space | 1 | 0.94 | Natural gas | Instant water heater | - | - | - | - | 485.2 | 89.8 | 82 | CFM @ 50 Pascals | 75.0, 75.0, 25.0, 25.0 | Conditioned space, Conditioned space, Attic, exposed, Attic, exposed | 0.0, 0.0, 8.0, 8.0 |  |  | 3.03 | ACH @ 50 Pascals | Supply Only | 100 | 281.795 | 174.0527 | - | 88.2164 | - | 28.7735 | - | 8.8216 | - | 9.1134 | - | 8.6564 | 262.22 | - | 76.36 | 1201.2
Portland | OR | 97206 | Portland-Vancouver-Hillsboro, OR-WA | Multnomah | Portland Metro - 3 | 4C | Portland General Electric | NW Natural Gas | 121950 | 2020 | 2017 ORSC - Updated | No | No | No Solar | No |  |  |  |  | 2020-11-04 | 73 | 92 | 122 | 21% | 6.4 | 7.6 | 10.9 | 1042.08 | 86.84 | 2532 | 22719 | 2 | 4 | Single-family detached | No | Enclosed crawl space | 1105.0, 187.0, 276.0 | 30.0, 59.0, 59.0 | [7 empty] | 139.0, 33.0 | 0.0, 0.0 | 21.0, 21.0 | Between conditioned space and ambient, Between conditioned space and garage | 2706.0, 296.0 | 0.0, 0.0 | 23.0, 23.0 |  | 87.0, 74.5, 161.0, 108.800003 | 0.3, 0.3, 0.3, 0.3 | 0.3, 0.3, 0.3, 0.3 |  |  |  | 30 | 9 |  |  | Conditioned area | 1 | 96 | Natural gas | AFUE | Fuel-fired air distribution heater |  | Garage or open crawl space | 1 | 0.94 | Natural gas | Instant water heater | - | - | - | - | 512.7 | 95 | 56 | CFM @ 50 Pascals | 75.0, 75.0, 25.0, 25.0 | Conditioned space, Conditioned space, Attic, exposed, Attic, exposed | 0.0, 0.0, 8.0, 8.0 |  |  | 2.19 | ACH @ 50 Pascals | Supply Only | 100 | 300.1101 | 365.14 | - | 92.6399 | - | 31.2572 | - | 9.264 | - | 9.556 | - | 8.6564 | 298.69 | - | 80.19 | 1282.32
McMinnville | OR | 97128 | Portland-Vancouver-Hillsboro, OR-WA | Yamhill | Portland Metro - 3 | 4C | Portland General Electric | NW Natural Gas | 121955 | 2020 | 2017 ORSC - Updated | No | Yes | No Solar | No |  |  |  |  | 2020-11-04 | 28 | 38 | 89 | 17% | 3.1 | 3.8 | 7.3 | 617.27 | 51.44 | 455 | 4050 | 1 | 2 | Single-family detached | Yes | Enclosed crawl space | 445 | 38 | [7 empty] | 84 | - | 21 | Between conditioned space and ambient | 1050 | - | 23 |  | 43.0, 43.0, 18.0, 38.0 | 0.3, 0.3, 0.3, 0.3 | 0.27, 0.27, 0.27, 0.27 |  |  |  | 27 | 12.3 |  |  | Conditioned area | 1 | 14 | Electric | HSPF | Air-source heat pump |  | Garage or open crawl space | 1 | 0.95 | Electric | Conventional | 40 | Air-source heat pump | 32 | SEER | - | - | - | - | - | - | - |  |  | 3.08 | ACH @ 50 Pascals | Exhaust Only | 100 | - | 708.3488 | 161.1421 | - | 1807.2151 | 2.4176 | 0.54997 | 6.168 | - | 31.6644 | 31.6645 | 31.7319 | 76.55 | 17.41 | 195.72 | 761.51
Portland | OR | 97211 | Portland-Vancouver-Hillsboro, OR-WA | Multnomah | Portland Metro - 3 | 4C | Pacific Power | NW Natural Gas | 121960 | 2020 | 2017 ORSC - Updated | No | No | No Solar | No |  |  |  |  | 2020-11-04 | 77 | 99 | 139 | 22% | 6.8 | 8.2 | 12.3 | 1018.36 | 84.86 | 3091 | 26284 | 2 | 4 | Single-family detached | No | Enclosed crawl space | 18.0, 1247.0, 630.0 | 67.0, 30.0, 67.0 | [7 empty] | 122.0, 45.0 | 0.0, 0.0 | 21.0, 21.0 | Between conditioned space and ambient, Between conditioned space and garage | 2541.0, 409.0 | 0.0, 0.0 | 23.0, 23.0 |  | 70.900002, 132.199997, 75.0, 111.0, 12.0, 90.0 | 0.3, 0.3, 0.3, 0.3, 0.3, 0.3 | 0.3, 0.3, 0.3, 0.3, 0.3, 0.3 |  |  |  | 30 | 9 |  |  | Conditioned area | 1 | 96.5 | Natural gas | AFUE | Fuel-fired air distribution heater |  | Garage or open crawl space | 1 | 0.97 | Natural gas | Instant water heater | - | - | - | - | 625.9 | 115.9 | 109 | CFM @ 50 Pascals | 100.0, 95.0, 5.0 | Conditioned space, Conditioned space, Attic, exposed | 0.0, 0.0, 8.0 |  |  | 1.73 | ACH @ 50 Pascals | Supply Only | 100 | 314.1417 | 197.1348 | - | 102.6347 | - | 32.087 | - | 10.2635 | - | 9.034 | - | 8.6564 | 289.87 | - | 88.84 | 1240.35
Cornelius | OR | 97113 | Portland-Vancouver-Hillsboro, OR-WA | Washington | Portland Metro - 3 | 4C | Portland General Electric | NW Natural Gas | 121972 | 2020 | 2017 ORSC - Updated | No | No | No Solar | No |  |  |  |  | 2020-11-04 | 46 | 61 | 98 | 20% | 4.6 | 6 | 8.8 | 837.61 | 69.8 | 1753 | 15791 | 2 | 4 | Single-family detached | No | Enclosed crawl space | 30.0, 692.0, 417.0 | 30.0, 30.0, 30.0 | [7 empty] | 86.0, 34.0 | 0.0, 0.0 | 21.0, 21.0 | Between conditioned space and ambient, Between conditioned space and garage | 1956.0, 310.0 | 0.0, 0.0 | 21.0, 21.0 |  | 7.5, 81.0, 8.0, 45.0, 16.0, 28.0 | 0.3, 0.3, 0.3, 0.3, 0.3, 0.3 | 0.3, 0.3, 0.3, 0.3, 0.3, 0.3 |  |  |  | 30 | 9 |  |  | Conditioned area | 1 | 95 | Natural gas | AFUE | Fuel-fired air distribution heater |  | Garage or open crawl space | 1 | 3.51 | Electric | Heat pump | 65 | - | - | - | 354.983 | 65.7375 | 54 | CFM @ 50 Pascals | 50.0, 100.0, 50.0 | Attic, exposed, Attic, exposed, Conditioned space | 8.0, 8.0, 0.0 |  |  | 2.75 | ACH @ 50 Pascals | Exhaust Only | 100 | 221.2404 | 422.4628 | - | - | 747.2442 | 23.5659 | - | 2.5503 | - | 10.0468 | - | 31.7319 | 236.76 | - | 80.93 | 1077.85
Portland | OR | 97229 | Portland-Vancouver-Hillsboro, OR-WA | Washington | Portland Metro - 3 | 4C | Portland General Electric | NW Natural Gas | 121985 | 2020 | 2017 ORSC - Updated | No | No | No Solar | No |  |  |  |  | 2020-11-04 | 53 | 70 | 97 | 20% | 5.1 | 6.7 | 8.7 | 843.56 | 70.3 | 1730 | 15828 | 2 | 4 | Single-family detached | No | Enclosed crawl space | 700.0, 330.0 | 30.0, 67.0 | [7 empty] | 91.0, 19.0 | 0.0, 0.0 | 21.0, 21.0 | Between conditioned space and ambient, Between conditioned space and garage | 779.0, 198.0, 1104.0 | 0.0, 0.0, 0.0 | 23.0, 23.0, 23.0 |  | 43.5, 12.5, 40.0, 12.5, 37.5, 61.0 | 0.3, 0.3, 0.3, 0.3, 0.3, 0.3 | 0.3, 0.3, 0.3, 0.3, 0.3, 0.3 |  |  |  | 30.0, 0.0 | 9.0, 30.0 |  |  | Conditioned area | 1 | 92.1 | Natural gas | AFUE | Fuel-fired air distribution heater |  | Garage or open crawl space | 1 | 3.15 | Electric | Heat pump | 66 | - | - | - | 350.325 | 129.75 | 80 | CFM @ 50 Pascals | 100.0, 95.0, 5.0 | Conditioned space, Conditioned space, Attic, exposed | 8.0, 0.0, 8.0 |  |  | 3.06 | ACH @ 50 Pascals | Supply Only | 100 | 193.9372 | 142.746 | - | - | 880.8717 | 19.8809 | - | 3.0064 | - | 9.2022 | - | 31.7319 | 182.95 | - | 95.4 | 1083.8
Cornelius | OR | 97113 | Portland-Vancouver-Hillsboro, OR-WA | Washington | Portland Metro - 3 | 4C | Portland General Electric | NW Natural Gas | 121986 | 2020 | 2017 ORSC - Updated | No | No | No Solar | No |  |  |  |  | 2020-11-04 | 55 | 69 | 98 | 17% | 5.1 | 6.5 | 8.8 | 835.57 | 69.63 | 1753 | 15791 | 2 | 4 | Single-family detached | No | Enclosed crawl space | 30.0, 692.0, 417.0 | 30.0, 30.0, 30.0 | [7 empty] | 86.0, 34.0 | 0.0, 0.0 | 21.0, 21.0 | Between conditioned space and ambient, Between conditioned space and garage | 1956.0, 310.0 | 0.0, 0.0 | 21.0, 21.0 |  | 7.5, 81.0, 8.0, 45.0, 16.0, 28.0 | 0.3, 0.3, 0.3, 0.3, 0.3, 0.3 | 0.3, 0.3, 0.3, 0.3, 0.3, 0.3 |  |  |  | 30 | 9 |  |  | Conditioned area | 1 | 95 | Natural gas | AFUE | Fuel-fired air distribution heater |  | Garage or open crawl space | 1 | 3.51 | Electric | Heat pump | 65 | - | - | - | 354.983 | 65.7375 | 52 | CFM @ 50 Pascals | 50.0, 100.0, 50.0 | Attic, exposed, Attic, exposed, Conditioned space | 8.0, 8.0, 0.0 |  |  | 3.05 | ACH @ 50 Pascals | Exhaust Only | 100 | 219.2379 | 419.6086 | - | - | 747.2442 | 23.3559 | - | 2.5503 | - | 10.0499 | - | 31.7319 | 234.72 | - | 80.93 | 1075.81
Portland | OR | 97229 | Portland-Vancouver-Hillsboro, OR-WA | Washington | Portland Metro - 3 | 4C | Portland General Electric | NW Natural Gas | 121987 | 2020 | 2017 ORSC - Updated | No | No | No Solar | No |  |  |  |  | 2020-11-04 | 75 | 100 | 144 | 22% | 7 | 9.1 | 12.7 | 1166.1 | 97.18 | 3248 | 29029 | 2 | 4 | Single-family detached | No | Enclosed crawl space | 56.0, 1360.0, 472.0 | 30.0, 30.0, 67.0 | [7 empty] | 141.0, 41.0 | 0.0, 0.0 | 21.0, 21.0 | Between conditioned space and ambient, Between conditioned space and garage | 2712.0, 368.0 | 0.0, 0.0 | 23.0, 23.0 |  | 54.0, 92.0, 83.0, 88.5, 50.0, 62.5, 80.0 | 0.3, 0.3, 0.3, 0.3, 0.3, 0.3, 0.3 | 0.3, 0.3, 0.3, 0.3, 0.3, 0.3, 0.3 |  |  |  | 30 | 9 |  |  | Conditioned area | 1 | 92.1 | Natural gas | AFUE | Fuel-fired air distribution heater |  | Garage or open crawl space | 1 | 2.9 | Electric | Heat pump | 80 | - | - | - | 657.72 | 121.8 | 80 | CFM @ 50 Pascals | 100.0, 95.0, 5.0 | Conditioned space, Conditioned space, Attic, exposed | 8.0, 0.0, 8.0 |  |  | 2.21 | ACH @ 50 Pascals | Supply Only | 100 | 346.169 | 172.1693 | - | - | 903.1868 | 35.2045 | - | 3.0825 | - | 9.0223 | - | 31.7319 | 317.63 | - | 97.82 | 1406.34
Portland | OR | 97229 | Portland-Vancouver-Hillsboro, OR-WA | Washington | Portland Metro - 3 | 4C | Portland General Electric | NW Natural Gas | 121988 | 2020 | 2017 ORSC - Updated | No | No | No Solar | No |  |  |  |  | 2020-11-04 | 57 | 77 | 107 | 23% | 5.5 | 7.3 | 9.6 | 906.88 | 75.57 | 2060 | 18470 | 2 | 4 | Single-family detached | No | Enclosed crawl space | 892.0, 279.0 | 30.0, 67.0 | [7 empty] | 110.0, 28.0 | 0.0, 0.0 | 21.0, 21.0 | Between conditioned space and ambient, Between conditioned space and garage | 2190.0, 254.0 | 0.0, 0.0 | 23.0, 23.0 |  | 61.0, 65.0, 16.700001, 24.0, 55.0, 46.0, 32.0, 14.0 | 0.3, 0.3, 0.3, 0.3, 0.3, 0.3, 0.3, 0.3 | 0.3, 0.3, 0.3, 0.3, 0.3, 0.3, 0.3, 0.3 |  |  |  | 30 | 9 |  |  | Conditioned area | 1 | 96.6 | Natural gas | AFUE | Fuel-fired air distribution heater |  | Garage or open crawl space | 1 | 3.15 | Electric | Heat pump | 66 | - | - | - | 417.15 | 77.25 | 68 | CFM @ 50 Pascals | 100.0, 90.0, 10.0 | Conditioned space, Conditioned space, Attic, exposed | 8.0, 0.0, 8.0 |  |  | 2.08 | ACH @ 50 Pascals | Supply Only | 100 | 217.3116 | 192.5278 | - | - | 857.1818 | 22.3882 | - | 2.9255 | - | 9.3138 | - | 31.7319 | 208.52 | - | 92.83 | 1147.12
Bend | OR | 97703 | Bend, OR | Deschutes | Central - 8 | 5B | Pacific Power | Cascade Natural Gas | 121996 | 2020 | 2017 ORSC - Updated | No | No | No Solar | No |  |  |  |  | 2020-11-04 | 34 | 56 | 80 | 41% | 2.7 | 4 | 6.7 | 454.1 | 37.84 | 421 | 3831 | 1 | 1 | Single-family detached | Yes | More than one type | 421 | 38 | [7 empty] | - | - | - | - | 792 | - | 24 |  | 7.5, 17.5, 67.300003, 26.299999 | 0.29, 0.29, 0.29, 0.29 | 0.26, 0.26, 0.26, 0.26 |  |  |  | - | 51 |  |  | Conditioned area | 1 | 12.5 | Electric | HSPF | Air-source heat pump |  | Conditioned area | 1 | 0.99 | Natural gas | Instant water heater | - | Air-source heat pump | 20 | SEER | - | - | - | - | - | - | - |  |  | 3.12 | ACH @ 50 Pascals | Exhaust Only | 100 | - | 1797.9116 | 143.1814 | 46.4624 | - | 6.1362 | 0.48867 | 4.6462 | - | 27.5249 | 27.5251 | 7.74 | 168.9 | 13.45 | 35.96 | 643.82
Cornelius | OR | 97113 | Portland-Vancouver-Hillsboro, OR-WA | Washington | Portland Metro - 3 | 4C | Portland General Electric | NW Natural Gas | 122002 | 2020 | 2017 ORSC - Updated | No | No | No Solar | No |  |  |  |  | 2020-11-04 | 47 | 60 | 103 | 19% | 4.6 | 5.9 | 9.2 | 836.96 | 69.75 | 1921 | 17402 | 2 | 3 | Single-family detached | No | Enclosed crawl space | 4.0, 801.0, 314.0 | 30.0, 30.0, 30.0 | [7 empty] | 98.0, 35.0 | 0.0, 0.0 | 21.0, 21.0 | Between conditioned space and ambient, Between conditioned space and garage | 1995.0, 315.0 | 0.0, 0.0 | 21.0, 21.0 |  | 9.0, 89.0, 9.0, 59.0, 53.0, 16.0 | 0.3, 0.3, 0.3, 0.3, 0.3, 0.3 | 0.3, 0.3, 0.3, 0.3, 0.3, 0.3 |  |  |  | 30 | 9 |  |  | Conditioned area | 1 | 95 | Natural gas | AFUE | Fuel-fired air distribution heater |  | Garage or open crawl space | 1 | 3.51 | Electric | Heat pump | 65 | - | - | - | 389.003 | 72.0375 | 59 | CFM @ 50 Pascals | 50.0, 100.0, 50.0 | Attic, exposed, Attic, exposed, Conditioned space | 8.0, 8.0, 0.0 |  |  | 2.49 | ACH @ 50 Pascals | Exhaust Only | 100 | 235.8006 | 441.5292 | - | - | 644.452 | 25.087 | - | 2.1995 | - | 10.0211 | - | 31.7319 | 251.4 | - | 69.79 | 1077.2
North Plains | OR | 97133 | Portland-Vancouver-Hillsboro, OR-WA | Washington | Portland Metro - 3 | 4C | Portland General Electric | NW Natural Gas | 122003 | 2020 | 2017 ORSC - Updated | No | No | No Solar | No |  |  |  |  | 2020-11-04 | 61 | 73 | 106 | 12% | 5.6 | 6.8 | 9.5 | 928.71 | 77.39 | 2008 | 18273 | 1 | 3 | Single-family detached | No | Enclosed crawl space | 2008 | 30 | [7 empty] | - | - | - | - | 1558.0, 355.0 | 0.0, 0.0 | 23.0, 23.0 |  | 54.0, 22.5, 138.0, 84.0 | 0.3, 0.3, 0.3, 0.3 | 0.3, 0.3, 0.3, 0.3 |  |  |  | 30 | 9 |  |  | Conditioned area | 1 | 96 | Natural gas | AFUE | Fuel-fired air distribution heater |  | Garage or open crawl space | 1 | 3.15 | Electric | Heat pump | 66 | - | - | - | 542.16 | 100.4 | 100 | CFM @ 50 Pascals | 10.0, 10.0, 90.0, 90.0 | Conditioned space, Conditioned space, Attic, exposed, Attic, exposed | 0.0, 0.0, 8.0, 8.0 |  |  | 3.8 | ACH @ 50 Pascals | Supply Only | 100 | 273.7531 | 389.4337 | - | - | 694.2569 | 28.7044 | - | 2.3695 | - | 9.7042 | - | 31.7319 | 278.55 | - | 75.19 | 1168.95
Happy Valley | OR | 97086 | Portland-Vancouver-Hillsboro, OR-WA | Clackamas | Portland Metro - 3 | 4C | Portland General Electric | NW Natural Gas | 122004 | 2020 | 2017 ORSC - Updated | No | No | No Solar | No |  |  |  |  | 2020-11-04 | 69 | 86 | 124 | 16% | 6.4 | 8 | 11 | 1070.82 | 89.24 | 2600 | 25542 | 2 | 4 | Single-family detached | No | Enclosed crawl space | 1164.0, 275.0 | 30.0, 30.0 | [7 empty] | 122.0, 14.0 | 0.0, 0.0 | 21.0, 21.0 | Between conditioned space and ambient, Between conditioned space and garage | 2621.0, 335.0 | 0.0, 0.0 | 21.0, 21.0 |  | 90.0, 36.0, 14.0, 80.0, 66.0, 13.5 | 0.3, 0.3, 0.3, 0.3, 0.3, 0.3 | 0.3, 0.3, 0.3, 0.3, 0.3, 0.3 |  |  |  | 30 | 9 |  |  | Garage or open crawl space | 1 | 95 | Natural gas | AFUE | Fuel-fired air distribution heater |  | Garage or open crawl space | 1 | 3.51 | Electric | Heat pump | 65 | - | - | - | 526.5 | 97.5 | 99 | CFM @ 50 Pascals | 50.0, 100.0, 50.0 | Attic, exposed, Attic, exposed, Conditioned space | 8.0, 8.0, 0.0 |  |  | 2.84 | ACH @ 50 Pascals | Supply Only | 100 | 318.9913 | 571.1295 | - | - | 734.8955 | 33.8484 | - | 2.5082 | - | 9.964 | - | 31.7319 | 337.27 | - | 79.59 | 1311.06
Happy Valley | OR | 97086 | Portland-Vancouver-Hillsboro, OR-WA | Clackamas | Portland Metro - 3 | 4C | Portland General Electric | NW Natural Gas | 122006 | 2020 | 2017 ORSC - Updated | No | No | No Solar | No |  |  |  |  | 2020-11-04 | 61 | 73 | 104 | 13% | 5.5 | 6.7 | 9.3 | 904.5 | 75.38 | 1954 | 19735 | 1 | 3 | Single-family detached | No | Enclosed crawl space | 1954 | 30 | [7 empty] | - | - | - | - | 1762.0, 338.0 | 0.0, 0.0 | 21.0, 21.0 |  | 54.0, 58.0, 106.0, 60.0 | 0.3, 0.3, 0.3, 0.3 | 0.3, 0.3, 0.3, 0.3 |  |  |  | 30 | 9 |  |  | Conditioned area | 1 | 95 | Natural gas | AFUE | Fuel-fired air distribution heater |  | Garage or open crawl space | 1 | 3.51 | Electric | Heat pump | 65 | - | - | - | 527.58 | 97.7 | 96 | CFM @ 50 Pascals | 25.0, 10.0, 75.0, 90.0 | Conditioned space, Conditioned space, Enclosed crawl space, Attic, exposed | 0.0, 0.0, 8.0, 8.0 |  |  | 2.58 | ACH @ 50 Pascals | Supply Only | 100 | 279.6783 | 393.3397 | - | - | 638.4938 | 29.3103 | - | 2.1792 | - | 9.6926 | - | 31.7319 | 284.09 | - | 69.15 | 1144.74
Happy Valley | OR | 97086 | Portland-Vancouver-Hillsboro, OR-WA | Clackamas | Portland Metro - 3 | 4C | Portland General Electric | NW Natural Gas | 122007 | 2020 | 2017 ORSC - Updated | No | No | No Solar | No |  |  |  |  | 2020-11-04 | 56 | 70 | 103 | 16% | 5.1 | 6.4 | 9.2 | 834.02 | 69.5 | 1921 | 17402 | 2 | 3 | Single-family detached | No | Enclosed crawl space | 4.0, 801.0, 314.0 | 30.0, 30.0, 30.0 | [7 empty] | 98.0, 35.0 | 0.0, 0.0 | 21.0, 21.0 | Between conditioned space and ambient, Between conditioned space and garage | 1995.0, 315.0 | 0.0, 0.0 | 21.0, 21.0 |  | 9.0, 89.0, 9.0, 59.0, 53.0, 16.0 | 0.3, 0.3, 0.3, 0.3, 0.3, 0.3 | 0.3, 0.3, 0.3, 0.3, 0.3, 0.3 |  |  |  | 30 | 9 |  |  | Conditioned area | 1 | 96.1 | Natural gas | AFUE | Fuel-fired air distribution heater |  | Garage or open crawl space | 1 | 2.9 | Electric | Heat pump | 65 | - | - | - | 389.003 | 72.0375 | 68 | CFM @ 50 Pascals | 50.0, 100.0, 50.0 | Attic, exposed, Attic, exposed, Conditioned space | 8.0, 8.0, 0.0 |  |  | 2.5 | ACH @ 50 Pascals | Exhaust Only | 100 | 240.3188 | 240.6044 | - | - | 784.5258 | 24.8531 | - | 2.6776 | - | 9.3988 | - | 31.7319 | 233.59 | - | 84.96 | 1074.26
Hillsboro | OR | 97123 | Portland-Vancouver-Hillsboro, OR-WA | Washington | Portland Metro - 3 | 4C | Portland General Electric | NW Natural Gas | 122009 | 2020 | 2017 ORSC - Updated | No | No | No Solar | No |  |  |  |  | 2020-11-04 | 76 | 98 | 136 | 22% | 6.8 | 8.2 | 12 | 1115.69 | 92.97 | 2970 | 26839 | 2 | 4 | Single-family detached | No | Enclosed crawl space | 188.0, 1391.0 | 30.0, 30.0 | [7 empty] | 151.0, 42.0 | 0.0, 0.0 | 21.0, 21.0 | Between conditioned space and ambient, Between conditioned space and garage | 2624.0, 375.0, 274.0 | 0.0, 0.0, 0.0 | 23.0, 23.0, 23.0 |  | 42.700001, 48.0, 100.0, 8.0, 34.5, 38.0, 85.0, 48.0 | 0.3, 0.3, 0.3, 0.3, 0.3, 0.3, 0.3, 0.3 | 0.3, 0.3, 0.3, 0.3, 0.3, 0.3, 0.3, 0.3 |  |  |  | 30 | 9 |  |  | Conditioned area | 1 | 96.2 | Natural gas | AFUE | Fuel-fired air distribution heater |  | Garage or open crawl space | 1 | 0.82 | Natural gas | Instant water heater | - | - | - | - | 601.425 | 111.375 | 80 | CFM @ 50 Pascals | 100.0, 95.0, 5.0 | Conditioned space, Conditioned space, Attic, exposed | 8.0, 8.0, 8.0 |  |  | 2.09 | ACH @ 50 Pascals | Supply Only | 100 | 300.4674 | 167.8076 | - | 110.2209 | - | 30.6195 | - | 11.0221 | - | 9.0687 | - | 8.6564 | 277.68 | - | 95.41 | 1355.93
Happy Valley | OR | 97086 | Portland-Vancouver-Hillsboro, OR-WA | Clackamas | Portland Metro - 3 | 4C | Portland General Electric | NW Natural Gas | 122010 | 2020 | 2017 ORSC - Updated | No | No | No Solar | No |  |  |  |  | 2020-11-04 | 86 | 105 | 150 | 15% | 7.7 | 9.4 | 13.3 | 1349.66 | 112.47 | 3441 | 35433 | 2 | 4 | Single-family detached | No | Enclosed crawl space | 2060.0, 524.0 | 30.0, 30.0 | [7 empty] | 180.0, 47.0 | 0.0, 0.0 | 21.0, 21.0 | Between conditioned space and ambient, Between conditioned space and garage | 3599.0, 476.0 | 0.0, 0.0 | 21.0, 21.0 |  | 49.0, 58.799999, 166.0, 93.300003, 94.5, 10.0, 111.0, 21.0 | 0.3, 0.3, 0.3, 0.3, 0.3, 0.3, 0.3, 0.3 | 0.3, 0.3, 0.3, 0.3, 0.3, 0.3, 0.3, 0.3 |  |  |  | 30 | 9 |  |  | Conditioned area | 1 | 95 | Natural gas | AFUE | Fuel-fired air distribution heater |  | Garage or open crawl space | 1 | 3.51 | Electric | Heat pump | 65 | - | - | - | 696.8 | 129 | 81 | CFM @ 50 Pascals | 10.0, 10.0, 45.0, 45.0, 90.0 | Conditioned space, Conditioned space, Enclosed crawl space, Attic, exposed, Attic, exposed | 0.0, 0.0, 8.0, 8.0, 8.0 |  |  | 2.81 | ACH @ 50 Pascals | Exhaust Only | 100 | 539.2299 | 526.7161 | - | - | 923.0015 | 55.7207 | - | 3.1502 | - | 9.3809 | - | 31.7319 | 522.71 | - | 99.96 | 1589.9
Happy Valley | OR | 97086 | Portland-Vancouver-Hillsboro, OR-WA | Clackamas | Portland Metro - 3 | 4C | Portland General Electric | NW Natural Gas | 122011 | 2020 | 2017 ORSC - Updated | No | No | No Solar | No |  |  |  |  | 2020-11-04 | 68 | 86 | 124 | 18% | 6.2 | 7.9 | 11 | 1030.49 | 85.87 | 2600 | 25542 | 2 | 4 | Single-family detached | No | Enclosed crawl space | 1164.0, 275.0 | 30.0, 30.0 | [7 empty] | 122.0, 14.0 | 0.0, 0.0 | 21.0, 21.0 | Between conditioned space and ambient, Between conditioned space and garage | 2621.0, 335.0 | 0.0, 0.0 | 21.0, 21.0 |  | 90.0, 36.0, 14.0, 80.0, 66.0, 13.5 | 0.3, 0.3, 0.3, 0.3, 0.3, 0.3 | 0.3, 0.3, 0.3, 0.3, 0.3, 0.3 |  |  |  | 30 | 9 |  |  | Garage or open crawl space | 1 | 95 | Natural gas | AFUE | Fuel-fired air distribution heater |  | Garage or open crawl space | 1 | 3.51 | Electric | Heat pump | 65 | - | - | - | 526.5 | 97.5 | 47 | CFM @ 50 Pascals | 50.0, 100.0, 50.0 | Attic, exposed, Attic, exposed, Conditioned space | 8.0, 8.0, 0.0 |  |  | 2.43 | ACH @ 50 Pascals | Exhaust Only | 100 | 311.7862 | 533.8229 | - | - | 734.8955 | 33.0005 | - | 2.5082 | - | 9.9092 | - | 31.7319 | 327.01 | - | 79.59 | 1270.73
Happy Valley | OR | 97086 | Portland-Vancouver-Hillsboro, OR-WA | Clackamas | Portland Metro - 3 | 4C | Portland General Electric | NW Natural Gas | 122013 | 2020 | 2017 ORSC - Updated | No | No | No Solar | No |  |  |  |  | 2020-11-04 | 67 | 83 | 122 | 15% | 6.2 | 7.7 | 10.8 | 1028.17 | 85.68 | 2526 | 22491 | 2 | 4 | Single-family detached | No | Enclosed crawl space | 76.0, 1015.0, 420.0 | 30.0, 38.0, 30.0 | [7 empty] | 115.0, 38.0 | 0.0, 0.0 | 21.0, 21.0 | Between conditioned space and ambient, Between conditioned space and garage | 2354.0, 346.0 | 0.0, 0.0 | 21.0, 21.0 |  | 33.0, 13.5, 88.0, 12.0, 65.0, 6.0, 70.0, 20.0 | 0.3, 0.3, 0.3, 0.3, 0.3, 0.3, 0.3, 0.3 | 0.3, 0.3, 0.3, 0.3, 0.3, 0.3, 0.3, 0.3 |  |  |  | 30 | 9 |  |  | Conditioned area | 1 | 95 | Natural gas | AFUE | Fuel-fired air distribution heater |  | Garage or open crawl space | 1 | 3.51 | Electric | Heat pump | 65 | - | - | - | 511.5 | 94.7 | 114 | CFM @ 50 Pascals | 50.0, 100.0, 50.0 | Attic, exposed, Attic, exposed, Conditioned space | 8.0, 8.0, 0.0 |  |  | 2.81 | ACH @ 50 Pascals | Exhaust Only | 100 | 308.1951 | 611.6758 | - | - | 743.4597 | 32.9071 | - | 2.5374 | - | 10.0988 | - | 31.7319 | 332.32 | - | 80.52 | 1268.41
Jennings Lodge | OR | 97267 | Portland-Vancouver-Hillsboro, OR-WA | Clackamas | Portland Metro - 3 | 4C | Portland General Electric | NW Natural Gas | 122014 | 2020 | 2017 ORSC - Updated | No | No | No Solar | No |  |  |  |  | 2020-11-04 | 69 | 90 | 123 | 23% | 6.1 | 7.4 | 11 | 980.1 | 81.67 | 2574 | 23483 | 2 | 3 | Single-family detached | No | Enclosed crawl space | 1197.0, 455.0 | 30.0, 67.0 | [7 empty] | 75.0, 40.0 | 0.0, 0.0 | 21.0, 21.0 | Between conditioned space and ambient, Between conditioned space and garage | 2564.0, 375.0 | 0.0, 0.0 | 23.0, 23.0 |  | 41.700001, 139.0, 20.0, 35.5, 20.0, 68.0, 14.0 | 0.3, 0.3, 0.3, 0.3, 0.3, 0.3, 0.3 | 0.3, 0.3, 0.3, 0.3, 0.3, 0.3, 0.3 |  |  |  | 30 | 9 |  |  | Conditioned area | 1 | 96.2 | Natural gas | AFUE | Fuel-fired air distribution heater |  | Garage or open crawl space | 1 | 0.93 | Natural gas | Instant water heater | - | - | - | - | 521.235 | 96.525 | 54 | CFM @ 50 Pascals | 100.0, 90.0, 10.0 | Conditioned space, Conditioned space, Attic, exposed | 8.0, 0.0, 8.0 |  |  | 2.37 | ACH @ 50 Pascals | Supply Only | 100 | 285.3183 | 154.6153 | - | 84.1181 | - | 29.0595 | - | 8.4118 | - | 9.0561 | - | 8.6564 | 263.17 | - | 72.82 | 1220.34
Milwaukie | OR | 97267 | Portland-Vancouver-Hillsboro, OR-WA | Clackamas | Portland Metro - 3 | 4C | Portland General Electric | NW Natural Gas | 122016 | 2020 | 2017 ORSC - Updated | No | No | No Solar | No |  |  |  |  | 2020-11-04 | 78 | 101 | 140 | 23% | 6.8 | 8.3 | 12.4 | 1107.51 | 92.29 | 3114 | 30586 | 2 | 3 | Single-family detached | No | Enclosed crawl space | 187.0, 1384.0, 415.0 | 30.0, 30.0, 67.0 | [7 empty] | 150.0, 42.0 | 0.0, 0.0 | 21.0, 21.0 | Between conditioned space and ambient, Between conditioned space and garage | 2823.0, 382.0 | 0.0, 0.0 | 24.0, 24.0 |  | 40.400002, 48.0, 100.0, 8.0, 41.0, 50.0, 73.0, 40.0 | 0.3, 0.3, 0.3, 0.3, 0.3, 0.3, 0.3, 0.3 | 0.3, 0.3, 0.3, 0.3, 0.3, 0.3, 0.3, 0.3 |  |  |  | 30 | 9 |  |  | Conditioned area | 1 | 96.2 | Natural gas | AFUE | Fuel-fired air distribution heater |  | Garage or open crawl space | 1 | 0.93 | Natural gas | Instant water heater | - | - | - | - | 630.585 | 116.775 | 67 | CFM @ 50 Pascals | 100.0, 90.0, 10.0 | Conditioned space, Conditioned space, Attic, exposed | 8.0, 0.0, 8.0 |  |  | 2.78 | ACH @ 50 Pascals | Supply Only | 100 | 355.3722 | 185.7838 | - | 81.3027 | - | 36.1713 | - | 8.1303 | - | 9.0416 | - | 8.6564 | 327.05 | - | 70.38 | 1347.75
Portland | OR | 97267 | Portland-Vancouver-Hillsboro, OR-WA | Clackamas | Portland Metro - 3 | 4C | Portland General Electric | NW Natural Gas | 122017 | 2020 | 2017 ORSC - Updated | No | No | No Solar | No |  |  |  |  | 2020-11-04 | 76 | 101 | 140 | 24% | 6.7 | 8.2 | 12.4 | 1096.3 | 91.36 | 3114 | 30586 | 2 | 3 | Single-family detached | No | Enclosed crawl space | 187.0, 1384.0, 415.0 | 30.0, 30.0, 67.0 | [7 empty] | 150.0, 42.0 | 0.0, 0.0 | 21.0, 21.0 | Between conditioned space and ambient, Between conditioned space and garage | 2823.0, 382.0 | 0.0, 0.0 | 24.0, 24.0 |  | 40.400002, 48.0, 100.0, 8.0, 41.0, 50.0, 73.0, 40.0 | 0.3, 0.3, 0.3, 0.3, 0.3, 0.3, 0.3, 0.3 | 0.3, 0.3, 0.3, 0.3, 0.3, 0.3, 0.3, 0.3 |  |  |  | 30 | 9 |  |  | Conditioned area | 1 | 96.2 | Natural gas | AFUE | Fuel-fired air distribution heater |  | Garage or open crawl space | 1 | 0.93 | Natural gas | Instant water heater | - | - | - | - | 630.585 | 116.775 | 80 | CFM @ 50 Pascals | 100.0, 90.0, 10.0 | Conditioned space, Conditioned space, Attic, exposed | 8.0, 0.0, 8.0 |  |  | 2.16 | ACH @ 50 Pascals | Supply Only | 100 | 342.138 | 187.8297 | - | 81.3027 | - | 34.8549 | - | 8.1303 | - | 9.0615 | - | 8.6564 | 315.84 | - | 70.38 | 1336.54
North Plains | OR | 97133 | Portland-Vancouver-Hillsboro, OR-WA | Washington | Portland Metro - 3 | 4C | Portland General Electric | NW Natural Gas | 122018 | 2020 | 2017 ORSC - Updated | No | No | No Solar | No |  |  |  |  | 2020-11-04 | 52 | 70 | 97 | 22% | 5 | 6.7 | 8.7 | 834.31 | 69.53 | 1730 | 15828 | 2 | 4 | Single-family detached | No | Enclosed crawl space | 700.0, 330.0 | 30.0, 67.0 | [7 empty] | 91.0, 19.0 | 0.0, 0.0 | 21.0, 21.0 | Between conditioned space and ambient, Between conditioned space and garage | 779.0, 198.0, 1104.0 | 0.0, 0.0, 0.0 | 23.0, 23.0, 23.0 |  | 43.5, 12.5, 40.0, 12.5, 37.5, 61.0 | 0.3, 0.3, 0.3, 0.3, 0.3, 0.3 | 0.3, 0.3, 0.3, 0.3, 0.3, 0.3 |  |  |  | 30.0, 0.0 | 9.0, 30.0 |  |  | Conditioned area | 1 | 96.6 | Natural gas | AFUE | Fuel-fired air distribution heater |  | Garage or open crawl space | 1 | 3.15 | Electric | Heat pump | 66 | - | - | - | 350.325 | 129.75 | 80 | CFM @ 50 Pascals | 100.0, 95.0, 5.0 | Conditioned space, Conditioned space, Attic, exposed | 8.0, 0.0, 8.0 |  |  | 2.55 | ACH @ 50 Pascals | Supply Only | 100 | 178.8838 | 177.476 | - | - | 880.8717 | 18.4941 | - | 3.0064 | - | 9.3921 | - | 31.7319 | 173.7 | - | 95.4 | 1074.55
Portland | OR | 97229 | Portland-Vancouver-Hillsboro, OR-WA | Washington | Portland Metro - 3 | 4C | Portland General Electric | NW Natural Gas | 122020 | 2020 | 2017 ORSC - Updated | No | No | No Solar | No |  |  |  |  | 2020-11-04 | 58 | 77 | 107 | 22% | 5.5 | 7.3 | 9.6 | 913.88 | 76.16 | 2060 | 18470 | 2 | 4 | Single-family detached | No | Enclosed crawl space | 892.0, 279.0 | 30.0, 67.0 | [7 empty] | 110.0, 28.0 | 0.0, 0.0 | 21.0, 21.0 | Between conditioned space and ambient, Between conditioned space and garage | 2190.0, 254.0 | 0.0, 0.0 | 23.0, 23.0 |  | 61.0, 65.0, 16.700001, 24.0, 55.0, 46.0, 32.0, 14.0 | 0.3, 0.3, 0.3, 0.3, 0.3, 0.3, 0.3, 0.3 | 0.3, 0.3, 0.3, 0.3, 0.3, 0.3, 0.3, 0.3 |  |  |  | 30 | 9 |  |  | Conditioned area | 1 | 96.6 | Natural gas | AFUE | Fuel-fired air distribution heater |  | Garage or open crawl space | 1 | 3.15 | Electric | Heat pump | 66 | - | - | - | 417.15 | 77.25 | 80 | CFM @ 50 Pascals | 100.0, 95.0, 5.0 | Conditioned space, Conditioned space, Attic, exposed | 8.0, 0.0, 8.0 |  |  | 2.7 | ACH @ 50 Pascals | Supply Only | 100 | 224.4737 | 200.0294 | - | - | 857.1818 | 23.1301 | - | 2.9255 | - | 9.3176 | - | 31.7319 | 215.52 | - | 92.83 | 1154.12
Beaverton | OR | 97005 | Portland-Vancouver-Hillsboro, OR-WA | Washington | Portland Metro - 3 | 4C | Portland General Electric | NW Natural Gas | 122028 | 2020 | 2017 ORSC - Updated | No | No | No Solar | No |  |  |  |  | 2020-11-04 | 64 | 79 | 107 | 19% | 5.8 | 6.8 | 9.6 | 975.28 | 81.27 | 2064 | 20381 | 2 | 3 | Single-family detached | No | Enclosed crawl space | 1139.0, 416.0 | 30.0, 30.0 | [7 empty] | 60.0, 36.0 | 0.0, 0.0 | 21.0, 21.0 | Between conditioned space and ambient, Between conditioned space and ambient | 1527.0, 325.0, 120.0 | 0.0, 0.0, 0.0 | 23.0, 23.0, 23.0 |  | 60.799999, 34.799999, 38.799999, 38.599998, 40.0, 30.0, 34.0 | 0.3, 0.3, 0.3, 0.3, 0.3, 0.3, 0.3 | 0.3, 0.3, 0.3, 0.3, 0.3, 0.3, 0.3 |  |  |  | 30.0, 0.0 | 9.0, 40.0 |  |  | Conditioned area | 1 | 96 | Natural gas | AFUE | Fuel-fired air distribution heater |  | Conditioned area | 1 | 0.93 | Natural gas | Instant water heater | - | Air conditioner | 13 | SEER | 417.96 | 77.4 | 74 | CFM @ 50 Pascals | 50.0, 100.0, 50.0 | Attic, exposed, Attic, exposed, Conditioned space | 8.0, 8.0, 0.0 |  |  | 2.92 | ACH @ 50 Pascals | Supply Only | 100 | 238.5137 | 204.3013 | 619.0874 | 83.8243 | - | 24.5486 | 2.1129 | 8.3824 | - | 9.292 | 31.6645 | 8.6564 | 228.11 | 66.9 | 72.56 | 1215.52
Hillsboro | OR | 97123 | Portland-Vancouver-Hillsboro, OR-WA | Washington | Portland Metro - 3 | 4C | Portland General Electric | NW Natural Gas | 122039 | 2020 | 2017 ORSC - Updated | No | No | No Solar | No |  |  |  |  | 2020-11-04 | 78 | 100 | 134 | 22% | 6.9 | 8.3 | 11.9 | 1125.55 | 93.8 | 2923 | 26258 | 2 | 4 | Single-family detached | No | Enclosed crawl space | 1134.0, 461.0, 194.0 | 30.0, 67.0, 30.0 | [7 empty] | 136.0, 42.0 | 0.0, 0.0 | 21.0, 21.0 | Between conditioned space and ambient, Between conditioned space and garage | 2678.0, 419.0 | 0.0, 0.0 | 23.0, 23.0 |  | 28.0, 144.0, 85.0, 45.0, 66.0, 44.0, 108.0 | 0.3, 0.3, 0.3, 0.3, 0.3, 0.3, 0.3 | 0.3, 0.3, 0.3, 0.3, 0.3, 0.3, 0.3 |  |  |  | 30 | 9 |  |  | Conditioned area | 1 | 96.2 | Natural gas | AFUE | Fuel-fired air distribution heater |  | Garage or open crawl space | 1 | 0.82 | Natural gas | Instant water heater | - | - | - | - | 591.9075 | 109.6125 | 80 | CFM @ 50 Pascals | 100.0, 95.0, 5.0 | Conditioned space, Conditioned space, Attic, exposed | 8.0, 0.0, 8.0 |  |  | 1.53 | ACH @ 50 Pascals | Supply Only | 100 | 316.6745 | 175.8308 | - | 111.067 | - | 32.2676 | - | 11.1067 | - | 9.0662 | - | 8.6564 | 292.54 | - | 96.14 | 1365.79
Gresham | OR | 97080 | Portland-Vancouver-Hillsboro, OR-WA | Multnomah | Portland Metro - 3 | 4C | Portland General Electric | NW Natural Gas | 122046 | 2020 | 2017 ORSC - Updated | No | No | No Solar | No |  |  |  |  | 2020-11-04 | 38 | 50 | 89 | 20% | 4 | 5.2 | 8.1 | 738.83 | 61.57 | 1480 | 13326 | 2 | 3 | Townhouse, end unit | No | Enclosed crawl space | 624.0, 383.0 | 30.0, 30.0 | [7 empty] | 26.0, 22.0, 23.0 | 0.0, 0.0, 0.0 | 21.0, 21.0, 21.0 | Between conditioned space and ambient, Between conditioned space and garage, Between cond and another cond unit (adiabatic) | 1261.0, 203.0, 523.0 | 0.0, 0.0, 0.0 | 21.0, 21.0, 11.0 |  | 36.0, 25.0, 40.0, 23.5, 41.0 | 0.3, 0.3, 0.3, 0.3, 0.3 | 0.3, 0.3, 0.3, 0.3, 0.3 |  |  |  | 30 | 9 |  |  | Attic | 1 | 96.2 | Natural gas | AFUE | Fuel-fired air distribution heater |  | Garage or open crawl space | 1 | 2.9 | Electric | Heat pump | 65 | - | - | - | 299.7 | 55.5 | 37 | CFM @ 50 Pascals | 50.0, 100.0, 50.0 | Attic, exposed, Attic, exposed, Conditioned space | 8.0, 8.0, 0.0 |  |  | 3.24 | ACH @ 50 Pascals | Supply Only | 100 | 153.9087 | 110.9679 | - | - | 770.3658 | 15.7696 | - | 2.6292 | - | 9.191 | - | 31.7319 | 144.94 | - | 83.43 | 979.07
Jennings Lodge | OR | 97267 | Portland-Vancouver-Hillsboro, OR-WA | Clackamas | Portland Metro - 3 | 4C | Portland General Electric | NW Natural Gas | 122048 | 2020 | 2017 ORSC - Updated | No | No | No Solar | No |  |  |  |  | 2020-11-04 | 64 | 76 | 104 | 15% | 5.6 | 6.4 | 9.3 | 905.52 | 75.46 | 1958 | 17818 | 1 | 4 | Single-family detached | No | Enclosed crawl space | 1958 | 30 | [7 empty] | - | - | - | - | 1476.0, 288.0 | 0.0, 0.0 | 23.0, 23.0 |  | 45.700001, 38.5, 128.0, 22.5 | 0.3, 0.3, 0.3, 0.3 | 0.3, 0.3, 0.3, 0.3 |  |  |  | 30 | 9 |  |  | Conditioned area | 1 | 96.2 | Natural gas | AFUE | Fuel-fired air distribution heater |  | Garage or open crawl space | 1 | 0.93 | Natural gas | Instant water heater | - | - | - | - | 528.66 | 97.9 | 106 | CFM @ 50 Pascals | 5.0, 5.0, 95.0, 95.0 | Conditioned space, Conditioned space, Attic, exposed, Enclosed crawl space | 0.0, 0.0, 8.0, 8.0 |  |  | 2.36 | ACH @ 50 Pascals | Supply Only | 100 | 240.3816 | 205.7509 | - | 95.3906 | - | 24.7404 | - | 9.5391 | - | 9.2916 | - | 8.6564 | 229.88 | - | 82.57 | 1145.76
Portland | OR | 97229 | Portland-Vancouver-Hillsboro, OR-WA | Washington | Portland Metro - 3 | 4C | Portland General Electric | NW Natural Gas | 122050 | 2020 | 2017 ORSC - Updated | No | No | No Solar | No |  |  |  |  | 2020-11-04 | 58 | 77 | 107 | 22% | 5.5 | 7.3 | 9.6 | 913.15 | 76.1 | 2060 | 18470 | 2 | 4 | Single-family detached | No | Enclosed crawl space | 892.0, 279.0 | 30.0, 67.0 | [7 empty] | 110.0, 28.0 | 0.0, 0.0 | 21.0, 21.0 | Between conditioned space and ambient, Between conditioned space and garage | 2190.0, 254.0 | 0.0, 0.0 | 23.0, 23.0 |  | 61.0, 65.0, 16.700001, 24.0, 55.0, 46.0, 32.0, 14.0 | 0.3, 0.3, 0.3, 0.3, 0.3, 0.3, 0.3, 0.3 | 0.3, 0.3, 0.3, 0.3, 0.3, 0.3, 0.3, 0.3 |  |  |  | 30 | 9 |  |  | Conditioned area | 1 | 96.6 | Natural gas | AFUE | Fuel-fired air distribution heater |  | Garage or open crawl space | 1 | 3.15 | Electric | Heat pump | 66 | - | - | - | 417.2 | 77.3 | 80 | CFM @ 50 Pascals | 100.0, 95.0, 5.0 | Conditioned space, Conditioned space, Attic, exposed | 0.0, 0.0, 8.0 |  |  | 2.6 | ACH @ 50 Pascals | Supply Only | 100 | 223.6307 | 200.0296 | - | - | 857.1818 | 23.0458 | - | 2.9255 | - | 9.3201 | - | 31.7319 | 214.79 | - | 92.83 | 1153.39
Salem | OR | 97305 | Salem, OR | Marion | Mid-Willamette - 4 | 4C | Portland General Electric | NW Natural Gas | 122052 | 2020 | 2017 ORSC - Updated | No | No | No Solar | No |  |  |  |  | 2020-11-04 | 51 | 65 | 103 | 17% | 5.3 | 6.7 | 9.3 | 979.34 | 81.61 | 1935 | 16473 | 2 | 4 | Single-family detached | No | Enclosed crawl space | 4.0, 799.0, 357.0 | 30.0, 30.0, 30.0 | [7 empty] | 102.0, 40.0 | 0.0, 0.0 | 21.0, 21.0 | Between conditioned space and ambient, Between conditioned space and garage | 1927.0, 322.0 | 0.0, 0.0 | 21.0, 21.0 |  | 24.0, 76.0, 40.5, 14.0, 30.0, 9.0 | 0.3, 0.3, 0.3, 0.3, 0.3, 0.3 | 0.3, 0.3, 0.3, 0.3, 0.3, 0.3 |  |  |  | 30 | 9 |  |  | Attic | 1 | 96.2 | Natural gas | AFUE | Fuel-fired air distribution heater |  | Garage or open crawl space | 1 | 2.9 | Electric | Heat pump | 65 | Air conditioner | 13 | SEER | 391.8 | 72.6 | 122 | CFM @ 50 Pascals | 50.0, 100.0, 50.0 | Attic, exposed, Attic, exposed, Conditioned space | 8.0, 8.0, 0.0 |  |  | 3.11 | ACH @ 50 Pascals | Supply Only | 100 | 224.4672 | 182.049 | 704.1819 | - | 917.9455 | 23.068 | 2.4034 | 3.1329 | - | 9.2582 | 31.6645 | 31.7319 | 213.57 | 76.1 | 99.41 | 1219.58
Jennings Lodge | OR | 97267 | Portland-Vancouver-Hillsboro, OR-WA | Clackamas | Portland Metro - 3 | 4C | Portland General Electric | NW Natural Gas | 122134 | 2020 | 2017 ORSC - Updated | No | No | No Solar | No |  |  |  |  | 2020-11-04 | 62 | 74 | 102 | 16% | 5.4 | 6.1 | 9.1 | 860.31 | 71.69 | 1880 | 17108 | 1 | 3 | Single-family detached | No | Enclosed crawl space | 1880 | 30 | [7 empty] | - | - | - | - | 1526.0, 517.0 | 0.0, 0.0 | 24.0, 24.0 |  | 36.0, 42.299999, 184.5, 8.0 | 0.3, 0.3, 0.3, 0.3 | 0.3, 0.3, 0.3, 0.3 |  |  |  | 30 | 9 |  |  | Conditioned area | 1 | 96.2 | Natural gas | AFUE | Fuel-fired air distribution heater |  | Garage or open crawl space | 1 | 0.93 | Natural gas | Instant water heater | - | - | - | - | 507.6 | 94 | 92 | CFM @ 50 Pascals | 5.0, 5.0, 95.0, 95.0 | Conditioned space, Conditioned space, Attic, exposed, Enclosed crawl space | 0.0, 0.0, 8.0, 8.0 |  |  | 2.4 | ACH @ 50 Pascals | Supply Only | 100 | 245.8321 | 192.9861 | - | 78.2945 | - | 25.2419 | - | 7.8294 | - | 9.2388 | - | 8.6564 | 233.21 | - | 67.77 | 1100.55
Prineville | OR | 97754 | - | Crook | Central - 8 | 5B | Pacific Power | Cascade Natural Gas | 122138 | 2020 | 2017 ORSC - Updated | No | No | No Solar | No |  |  |  |  | 2020-11-04 | 77 | 90 | 114 | 15% | 7.2 | 8.2 | 9.9 | 1079.83 | 89.99 | 2112 | 23892 | 1 | 3 | Single-family detached | No | Enclosed crawl space | 2112 | 38 | [7 empty] | - | - | - | - | 1344.0, 235.0, 42.0 | 0.0, 0.0, 0.0 | 23.0, 23.0, 23.0 |  | 94.0, 88.0, 24.0 | 0.28, 0.28, 0.28 | 0.25, 0.25, 0.25 |  |  |  | 35.0, 0.0 | 9.0, 30.0 |  |  | Garage or open crawl space | 1 | 96 | Natural gas | AFUE | Fuel-fired air distribution heater |  | Garage or open crawl space | 1 | 0.93 | Electric | Conventional | 50 | Air conditioner | 13 | SEER | 570.2401 | 105.6 | 50 | CFM @ 50 Pascals | 50.0, 50.0, 50.0, 50.0 | Enclosed crawl space, Enclosed crawl space, Attic, exposed, Attic, exposed | 8.0, 8.0, 8.0, 8.0 |  |  | 2.17 | ACH @ 50 Pascals | Exhaust Only | 100 | 346.2567 | 286.1604 | 642.2642 | - | 2551.8662 | 35.6023 | 2.192 | 8.7094 | - | 8.2667 | 27.5251 | 27.5836 | 294.31 | 60.34 | 240.24 | 1269.55
Beaverton | OR | 97007 | Portland-Vancouver-Hillsboro, OR-WA | Washington | Portland Metro - 3 | 4C | Portland General Electric | NW Natural Gas | 122176 | 2020 | 2017 ORSC - Updated | No | No | No Solar | No |  |  |  |  | 2020-11-04 | 80 | 102 | 153 | 18% | 7.9 | 10 | 13.5 | 1348.79 | 112.4 | 3519 | 31552 | 2 | 5 | Single-family detached | No | Enclosed crawl space | 44.0, 1524.0, 460.0 | 30.0, 30.0, 30.0 | [7 empty] | 138.0, 40.0 | 0.0, 0.0 | 21.0, 21.0 | Between conditioned space and ambient, Between conditioned space and garage | 2776.0, 366.0 | 0.0, 0.0 | 21.0, 21.0 |  | 7.5, 95.0, 12.0, 43.299999, 20.0, 44.0, 50.0 | 0.3, 0.3, 0.3, 0.3, 0.3, 0.3, 0.3 | 0.3, 0.3, 0.3, 0.3, 0.3, 0.3, 0.3 |  |  |  | 30 | 9 |  |  | Attic | 1 | 96.2 | Natural gas | AFUE | Fuel-fired air distribution heater |  | Garage or open crawl space | 1 | 3.51 | Electric | Heat pump | 65 | Air conditioner | 13 | SEER | 712.598 | 131.963 | 162 | CFM @ 50 Pascals | 50.0, 100.0, 50.0 | Attic, exposed, Attic, exposed, Conditioned space | 8.0, 8.0, 0.0 |  |  | 1.88 | ACH @ 50 Pascals | Supply Only | 100 | 338.218 | 303.3518 | 889.2041 | - | 865.2874 | 34.8571 | 3.0348 | 2.9532 | - | 9.3219 | 31.6819 | 31.7361 | 324.94 | 96.15 | 93.72 | 1589.03
Beaverton | OR | 97007 | Portland-Vancouver-Hillsboro, OR-WA | Washington | Portland Metro - 3 | 4C | Portland General Electric | NW Natural Gas | 122237 | 2020 | 2017 ORSC - Updated | No | No | No Solar | No |  |  |  |  | 2020-11-04 | 79 | 99 | 153 | 17% | 7.4 | 9.4 | 13.5 | 1245.31 | 103.78 | 3519 | 31552 | 2 | 5 | Single-family detached | No | Enclosed crawl space | 44.0, 1524.0, 460.0 | 30.0, 30.0, 30.0 | [7 empty] | 138.0, 40.0 | 0.0, 0.0 | 21.0, 21.0 | Between conditioned space and ambient, Between conditioned space and garage | 2776.0, 366.0 | 0.0, 0.0 | 21.0, 21.0 |  | 7.5, 95.0, 12.0, 43.299999, 20.0, 44.0, 50.0 | 0.3, 0.3, 0.3, 0.3, 0.3, 0.3, 0.3 | 0.3, 0.3, 0.3, 0.3, 0.3, 0.3, 0.3 |  |  |  | 30 | 9 |  |  | Attic | 1 | 92.1 | Natural gas | AFUE | Fuel-fired air distribution heater |  | Garage or open crawl space | 1 | 3.51 | Electric | Heat pump | 65 | - | - | - | 712.598 | 131.963 | 159 | CFM @ 50 Pascals | 50.0, 100.0, 50.0 | Attic, exposed, Attic, exposed, Conditioned space | 8.0, 8.0, 0.0 |  |  | 2.41 | ACH @ 50 Pascals | Supply Only | 100 | 367.4524 | 239.9278 | - | - | 865.2874 | 37.5641 | - | 2.9532 | - | 9.1399 | - | 31.7319 | 343.33 | - | 93.71 | 1485.55
Portland | OR | 97229 | Portland-Vancouver-Hillsboro, OR-WA | Washington | Portland Metro - 3 | 4C | Portland General Electric | NW Natural Gas | 122564 | 2020 | 2017 ORSC - Updated | No | No | No Solar | No |  |  |  |  | 2020-11-04 | 57 | 77 | 107 | 22% | 5.5 | 7.3 | 9.6 | 912.37 | 76.03 | 2060 | 18470 | 2 | 4 | Single-family detached | No | Enclosed crawl space | 892.0, 279.0 | 30.0, 67.0 | [7 empty] | 110.0, 28.0 | 0.0, 0.0 | 21.0, 21.0 | Between conditioned space and ambient, Between conditioned space and garage | 2190.0, 254.0 | 0.0, 0.0 | 23.0, 23.0 |  | 61.0, 65.0, 16.700001, 24.0, 55.0, 46.0, 32.0, 14.0 | 0.3, 0.3, 0.3, 0.3, 0.3, 0.3, 0.3, 0.3 | 0.3, 0.3, 0.3, 0.3, 0.3, 0.3, 0.3, 0.3 |  |  |  | 30 | 9 |  |  | Conditioned area | 1 | 96.6 | Natural gas | AFUE | Fuel-fired air distribution heater |  | Garage or open crawl space | 1 | 3.15 | Electric | Heat pump | 66 | - | - | - | 417.15 | 77.25 | 80 | CFM @ 50 Pascals | 100.0, 95.0, 5.0 | Conditioned space, Conditioned space, Attic, exposed | 8.0, 0.0, 8.0 |  |  | 2.49 | ACH @ 50 Pascals | Supply Only | 100 | 222.7275 | 200.0294 | - | - | 857.1818 | 22.9554 | - | 2.9255 | - | 9.3228 | - | 31.7319 | 214.01 | - | 92.83 | 1152.61
Portland | OR | 97229 | Portland-Vancouver-Hillsboro, OR-WA | Washington | Portland Metro - 3 | 4C | Portland General Electric | NW Natural Gas | 122565 | 2020 | 2017 ORSC - Updated | No | No | No Solar | No |  |  |  |  | 2020-11-04 | 55 | 70 | 102 | 19% | 5.2 | 6.6 | 9.1 | 849.07 | 70.76 | 1885 | 16142 | 2 | 3 | Single-family detached | No | Enclosed crawl space | 68.0, 873.0, 79.0 | 30.0, 30.0, 67.0 | [7 empty] | 107.0, 23.0 | 0.0, 0.0 | 21.0, 21.0 | Between conditioned space and ambient, Between conditioned space and garage | 2012.0, 209.0 | 0.0, 0.0 | 23.0, 23.0 |  | 59.0, 68.0, 16.700001, 12.5, 55.0, 40.0, 12.5 | 0.3, 0.3, 0.3, 0.3, 0.3, 0.3, 0.3 | 0.3, 0.3, 0.3, 0.3, 0.3, 0.3, 0.3 |  |  |  | 30 | 9 |  |  | Conditioned area | 1 | 92.1 | Natural gas | AFUE | Fuel-fired air distribution heater |  | Garage or open crawl space | 1 | 3.15 | Electric | Heat pump | 66 | - | - | - | 381.713 | 70.6875 | 80 | CFM @ 50 Pascals | 100.0, 95.0, 5.0 | Conditioned space, Conditioned space, Attic, exposed | 8.0, 0.0, 8.0 |  |  | 2.82 | ACH @ 50 Pascals | Supply Only | 100 | 220.6271 | 149.7351 | - | - | 760.5302 | 22.5737 | - | 2.5957 | - | 9.1593 | - | 31.7319 | 206.76 | - | 82.37 | 1089.31
Portland | OR | 97229 | Portland-Vancouver-Hillsboro, OR-WA | Washington | Portland Metro - 3 | 4C | Portland General Electric | NW Natural Gas | 122566 | 2020 | 2017 ORSC - Updated | No | No | No Solar | No |  |  |  |  | 2020-11-04 | 80 | 101 | 144 | 18% | 7.5 | 9.5 | 12.7 | 1263.18 | 105.26 | 3248 | 29029 | 2 | 5 | Single-family detached | No | Enclosed crawl space | 56.0, 1360.0, 472.0 | 30.0, 30.0, 67.0 | [7 empty] | 141.0, 41.0 | 0.0, 0.0 | 21.0, 21.0 | Between conditioned space and ambient, Between conditioned space and garage | 2712.0, 368.0 | 0.0, 0.0 | 23.0, 23.0 |  | 54.0, 92.0, 83.0, 88.5, 50.0, 62.5, 80.0 | 0.3, 0.3, 0.3, 0.3, 0.3, 0.3, 0.3 | 0.3, 0.3, 0.3, 0.3, 0.3, 0.3, 0.3 |  |  |  | 30 | 9 |  |  | Conditioned area | 1 | 96.3 | Natural gas | AFUE | Fuel-fired air distribution heater |  | Garage or open crawl space | 1 | 2.9 | Electric | Heat pump | 80 | - | - | - | 657.72 | 121.8 | 176 | CFM @ 50 Pascals | 50.0, 95.0, 50.0, 5.0 | Conditioned space, Conditioned space, Attic, exposed, Attic, exposed | 8.0, 0.0, 8.0, 8.0 |  |  | 3.11 | ACH @ 50 Pascals | Supply Only | 100 | 376.5542 | 227.8485 | - | - | 1038.9438 | 38.4331 | - | 3.5459 | - | 9.1039 | - | 31.7319 | 349.89 | - | 112.52 | 1503.42
Hillsboro | OR | 97123 | Portland-Vancouver-Hillsboro, OR-WA | Washington | Portland Metro - 3 | 4C | Portland General Electric | NW Natural Gas | 122570 | 2020 | 2017 ORSC - Updated | No | No | No Solar | No |  |  |  |  | 2020-11-04 | 72 | 92 | 121 | 21% | 6.4 | 7.6 | 10.8 | 1037.37 | 86.45 | 2506 | 22693 | 2 | 4 | Single-family detached | No | Enclosed crawl space | 1197.0, 467.0 | 30.0, 67.0 | [7 empty] | 137.0, 41.0 | 0.0, 0.0 | 21.0, 21.0 | Between conditioned space and ambient, Between conditioned space and garage | 2377.0, 371.0, 117.0 | 0.0, 0.0, 0.0 | 24.0, 24.0, 24.0 |  | 38.299999, 139.0, 20.0, 70.5, 20.0, 73.0, 24.0 | 0.3, 0.3, 0.3, 0.3, 0.3, 0.3, 0.3 | 0.3, 0.3, 0.3, 0.3, 0.3, 0.3, 0.3 |  |  |  | 30 | 9 |  |  | Conditioned area | 1 | 96.2 | Natural gas | AFUE | Fuel-fired air distribution heater |  | Garage or open crawl space | 1 | 0.82 | Natural gas | Instant water heater | - | - | - | - | 507.465 | 93.975 | 80 | CFM @ 50 Pascals | 100.0, 95.0, 5.0 | Conditioned space, Conditioned space, Attic, exposed | 8.0, 0.0, 8.0 |  |  | 2.2 | ACH @ 50 Pascals | Supply Only | 100 | 275.0162 | 158.3446 | - | 111.8109 | - | 28.042 | - | 11.1811 | - | 9.0817 | - | 8.6564 | 254.67 | - | 96.79 | 1277.61
North Plains | OR | 97133 | Portland-Vancouver-Hillsboro, OR-WA | Washington | Portland Metro - 3 | 4C | Portland General Electric | NW Natural Gas | 122572 | 2020 | 2017 ORSC - Updated | No | Yes | No Solar | No |  |  |  |  | 2020-11-04 | 51 | 66 | 101 | 22% | 5 | 5.9 | 9.1 | 901.04 | 75.09 | 1870 | 16830 | 1 | 4 | Single-family detached | No | Enclosed crawl space | 1870 | 38 | [7 empty] | - | - | - | - | 1534.5, 351.0 | 0.0, 0.0 | 24.0, 24.0 |  | 60.0, 30.0, 50.0, 35.0 | 0.32, 0.32, 0.32, 0.32 | 0.28, 0.28, 0.28, 0.28 |  |  |  | 35 | 9 |  |  | Garage or open crawl space | 1 | 96.2 | Natural gas | AFUE | Fuel-fired air distribution heater |  | Garage or open crawl space | 1 | 0.99 | Natural gas | Instant water heater | - | Air conditioner | 13 | SEER | 504.9 | 93.5 | 94 | CFM @ 50 Pascals | 10.0, 100.0, 90.0 | Attic, exposed, Enclosed crawl space, Enclosed crawl space | 8.0, 8.0, 8.0 |  |  | 2.7 | ACH @ 50 Pascals | Exhaust Only | 100 | 227.6282 | 180.7883 | 512.4083 | 86.8343 | - | 23.3798 | 1.7488 | 8.6834 | - | 9.2457 | 31.6645 | 8.6564 | 216.16 | 55.38 | 75.17 | 1141.28
Medford | OR | 97504 | Medford, OR | Jackson | Southern - 6 | 4C | Pacific Power | Avista | 122659 | 2020 | 2017 ORSC - Updated | No | No | No Solar | No |  |  |  |  | 2020-11-04 | 74 | 91 | 106 | 18% | 6.5 | 7.6 | 9.5 | 1007.23 | 83.94 | 2015 | 19125 | 1 | 4 | Single-family detached | No | Enclosed crawl space | 2015 | 38 | [7 empty] | - | - | - | - | 1684.0, 333.0 | 0.0, 0.0 | 23.0, 23.0 |  | 140.0, 58.0, 56.299999, 23.299999 | 0.3, 0.3, 0.3, 0.3 | 0.24, 0.24, 0.24, 0.24 |  |  |  | 47.0, 0.0 | 12.3, 40.0 |  |  | Attic | 1 | 96.2 | Natural gas | AFUE | Fuel-fired air distribution heater |  | Garage or open crawl space | 1 | 0.93 | Natural gas | Instant water heater | - | Air conditioner | 13.5 | SEER | 544.05 | 201.5 | 65 | CFM @ 50 Pascals | 100.0, 100.0 | Attic, exposed, Attic, exposed | 8.0, 8.0 |  |  | 3.5 | ACH @ 50 Pascals | Balanced | 100 | 302.775 | 180.8132 | 933.1097 | 100.4317 | - | 30.8946 | 3.1847 | 10.0432 | - | 9.7483 | 27.5251 | 9.406 | 301.17 | 87.66 | 94.47 | 1253.23
Beaverton | OR | 97007 | Portland-Vancouver-Hillsboro, OR-WA | Washington | Portland Metro - 3 | 4C | Portland General Electric | NW Natural Gas | 122765 | 2020 | 2017 ORSC - Updated | No | No | No Solar | No |  |  |  |  | 2020-11-04 | 71 | 86 | 125 | 14% | 6.6 | 8.1 | 11.1 | 1104.64 | 92.05 | 2625 | 23888 | 2 | 4 | Single-family detached | No | Enclosed crawl space | 271.0, 1008.0, 338.0 | 30.0, 30.0, 30.0 | [7 empty] | 121.0, 35.0 | 0.0, 0.0 | 21.0, 21.0 | Between conditioned space and ambient, Between conditioned space and garage | 2497.0, 319.0 | 0.0, 0.0 | 21.0, 21.0 |  | 25.0, 87.0, 8.0, 72.800003, 40.0, 66.0, 20.0 | 0.3, 0.3, 0.3, 0.3, 0.3, 0.3, 0.3 | 0.3, 0.3, 0.3, 0.3, 0.3, 0.3, 0.3 |  |  |  | 30 | 9 |  |  | Attic | 1 | 96.2 | Natural gas | AFUE | Fuel-fired air distribution heater |  | Garage or open crawl space | 1 | 2.9 | Electric | Heat pump | 65 | - | - | - | 531.6 | 98.4 | 180 | CFM @ 50 Pascals | 75.0, 100.0, 25.0 | Attic, exposed, Attic, exposed, Conditioned space | 8.0, 8.0, 8.0 |  |  | 2.61 | ACH @ 50 Pascals | Supply Only | 100 | 323.4284 | 243.3783 | - | - | 909.604 | 33.1735 | - | 3.1045 | - | 9.2145 | - | 31.7319 | 305.68 | - | 98.51 | 1344.88
Bend | OR | 97701 | Bend, OR | Deschutes | Central - 8 | 5B | Pacific Power | Cascade Natural Gas | 122766 | 2020 | 2017 ORSC - Updated | No | No | No Solar | No |  |  |  |  | 2020-11-04 | 110 | 133 | 140 | 17% | 9.3 | 10.8 | 12.1 | 1356.92 | 113.08 | 2730 | 27166 | 1 | 4 | Single-family detached | No | Enclosed crawl space | 2730 | 38 | [7 empty] | - | - | - | - | 2281.0, 558.0, 160.0 | 0.0, 0.0, 0.0 | 23.0, 23.0, 23.0 |  | 99.300003, 381.5, 63.0, 52.099998 | 0.27, 0.27, 0.27, 0.27 | 0.28, 0.28, 0.28, 0.28 |  |  |  | 35.0, 0.0 | 9.0, 30.0 |  |  | Conditioned area | 1 | 97.7 | Natural gas | AFUE | Fuel-fired air distribution heater |  | Garage or open crawl space | 1 | 0.97 | Natural gas | Instant water heater | - | Air conditioner | 13 | SEER | 737.1 | 409.5 | 152 | CFM @ 50 Pascals | 50.0, 50.0, 40.0, 40.0, 10.0, 10.0 | Enclosed crawl space, Enclosed crawl space, Attic, exposed, Attic, exposed, Conditioned space, Conditioned space | 8.0, 8.0, 8.0, 8.0, 0.0, 0.0 |  |  | 3.95 | ACH @ 50 Pascals | Supply Only | 100 | 611.6024 | 452.2832 | 1289.4351 | 97.8859 | - | 62.7039 | 4.4008 | 9.7886 | - | 8.211 | 27.7424 | 7.74 | 514.86 | 122.09 | 75.76 | 1546.64
Salem | OR | 97305 | Salem, OR | Marion | Mid-Willamette - 4 | 4C | Portland General Electric | NW Natural Gas | 122770 | 2020 | 2017 ORSC - Updated | No | No | No Solar | No |  |  |  |  | 2020-11-04 | 59 | 72 | 98 | 14% | 5.5 | 6.8 | 8.8 | 902.13 | 75.18 | 1746 | 15721 | 2 | 4 | Single-family detached | No | Enclosed crawl space | 789.0, 168.0 | 30.0, 30.0 | [7 empty] | 106.0, 29.0 | 0.0, 0.0 | 21.0, 21.0 | Between conditioned space and ambient, Between conditioned space and garage | 2059.0, 262.0 | 0.0, 0.0 | 21.0, 21.0 |  | 12.0, 9.0, 58.299999, 18.0, 38.0, 6.0, 24.0, 20.0 | 0.3, 0.3, 0.3, 0.3, 0.3, 0.3, 0.3, 0.3 | 0.3, 0.3, 0.3, 0.3, 0.3, 0.3, 0.3, 0.3 |  |  |  | 30 | 9 |  |  | Attic | 1 | 92.1 | Natural gas | AFUE | Fuel-fired air distribution heater |  | Garage or open crawl space | 1 | 2.9 | Electric | Heat pump | 65 | - | - | - | 353.565 | 65.475 | 87 | CFM @ 50 Pascals | 75.0, 100.0, 25.0 | Attic, exposed, Attic, exposed, Conditioned space | 8.0, 8.0, 8.0 |  |  | 3.19 | ACH @ 50 Pascals | Supply Only | 100 | 245.8055 | 191.4825 | - | - | 941.3015 | 25.2341 | - | 3.2126 | - | 9.2343 | - | 31.7319 | 233.02 | - | 101.94 | 1142.37
Portland | OR | 97213 | Portland-Vancouver-Hillsboro, OR-WA | Multnomah | Portland Metro - 3 | 4C | Portland General Electric | NW Natural Gas | 123007 | 2020 | 2017 ORSC - Updated | No | No | No Solar | No |  |  |  |  | 2020-11-04 | 52 | 77 | 107 | 31% | 4.8 | 6.4 | 9.6 | 860.37 | 71.7 | 2056 | 20385 | 3 | 3 | Single-family detached | No | Enclosed crawl space | 569.5, 139.0, 22.5 | 38.0, 59.0, 59.0 | [7 empty] | 89.0, 109.0, 20.0 | 0.0, 0.0, 0.0 | 21.0, 21.0, 21.0 | Between conditioned space and ambient, Between conditioned space and attic, Between conditioned space and garage | 810.0, 981.0, 928.0, 180.0 | 0.0, 0.0, 0.0, 0.0 | 23.0, 23.0, 23.0, 23.0 |  | 13.3, 60.0, 75.0, 57.0, 23.0, 25.0, 76.0, 15.0, 48.0, 15.0, 20.0, 22.5, 6.0 | 0.4, 0.4, 0.4, 0.4, 0.4, 0.4, 0.4, 0.4, 0.4, 0.4, 0.4, 0.4, 0.4 | 0.26, 0.26, 0.26, 0.26, 0.26, 0.26, 0.26, 0.26, 0.26, 0.26, 0.26, 0.26, 0.26 |  |  |  | 35 | 9 |  |  | Conditioned area | 1 | 96 | Natural gas | AFUE | Fuel-fired air distribution heater |  | Garage or open crawl space | 1 | 0.93 | Natural gas | Instant water heater | - | - | - | - | 416.34 | 77.1 | 29 | CFM @ 50 Pascals | 100.0, 100.0 | Conditioned space, Conditioned space | 8.0, 8.0 |  |  | 1.82 | ACH @ 50 Pascals | Supply Only | 100 | 229.8864 | 76.263 | - | 83.3528 | - | 23.2489 | - | 8.3353 | - | 8.8958 | - | 8.6564 | 206.82 | - | 72.15 | 1100.61
Salem | OR | 97305 | Salem, OR | Marion | Mid-Willamette - 4 | 4C | Portland General Electric | NW Natural Gas | 123016 | 2020 | 2017 ORSC - Updated | No | No | No Solar | No |  |  |  |  | 2020-11-04 | 56 | 71 | 103 | 17% | 5.3 | 6.9 | 9.3 | 881.12 | 73.43 | 1935 | 16473 | 2 | 4 | Single-family detached | No | Enclosed crawl space | 4.0, 799.0, 357.0 | 30.0, 30.0, 30.0 | [7 empty] | 102.0, 40.0 | 0.0, 0.0 | 21.0, 21.0 | Between conditioned space and ambient, Between conditioned space and garage | 1927.0, 322.0 | 0.0, 0.0 | 21.0, 21.0 |  | 24.0, 76.0, 40.5, 14.0, 30.0, 9.0 | 0.3, 0.3, 0.3, 0.3, 0.3, 0.3 | 0.3, 0.3, 0.3, 0.3, 0.3, 0.3 |  |  |  | 30 | 9 |  |  | Attic | 1 | 96.2 | Natural gas | AFUE | Fuel-fired air distribution heater |  | Garage or open crawl space | 1 | 3.51 | Electric | Heat pump | 65 | - | - | - | 391.8375 | 72.5625 | 110 | CFM @ 50 Pascals | 50.0, 100.0, 50.0 | Attic, exposed, Attic, exposed, Conditioned space | 8.0, 8.0, 8.0 |  |  | 2.56 | ACH @ 50 Pascals | Supply Only | 100 | 220.214 | 176.0195 | - | - | 753.6951 | 22.6222 | - | 2.5723 | - | 9.2495 | - | 31.7319 | 209.24 | - | 81.63 | 1121.36
Beaverton | OR | 97007 | Portland-Vancouver-Hillsboro, OR-WA | Washington | Portland Metro - 3 | 4C | Portland General Electric | NW Natural Gas | 123017 | 2020 | 2017 ORSC - Updated | No | No | No Solar | No |  |  |  |  | 2020-11-04 | 83 | 103 | 150 | 16% | 7.8 | 9.7 | 13.2 | 1319.59 | 109.97 | 3423 | 30964 | 2 | 5 | Single-family detached | No | Enclosed crawl space | 96.0, 1619.0, 450.0 | 30.0, 30.0, 30.0 | [7 empty] | 146.0, 44.0 | 3.0, 3.0 | 21.0, 21.0 | Between conditioned space and ambient, Between conditioned space and garage | 2866.0, 395.0 | 0.0, 0.0 | 21.0, 21.0 |  | 36.0, 138.0, 8.0, 54.0, 48.799999, 65.0, 48.5 | 0.3, 0.3, 0.3, 0.3, 0.3, 0.3, 0.3 | 0.3, 0.3, 0.3, 0.3, 0.3, 0.3, 0.3 |  |  |  | 30 | 9 |  |  | Attic | 1 | 96.2 | Natural gas | AFUE | Fuel-fired air distribution heater |  | Garage or open crawl space | 1 | 2.9 | Electric | Heat pump | 65 | - | - | - | 693.1575 | 128.3625 | 128 | CFM @ 50 Pascals | 50.0, 50.0, 100.0 | Conditioned space, Attic, exposed, Attic, exposed | 8.0, 8.0, 8.0 |  |  | 2.67 | ACH @ 50 Pascals | Supply Only | 100 | 388.2388 | 306.5758 | - | - | 1190.6923 | 39.8702 | - | 4.0638 | - | 9.2423 | - | 31.7319 | 368.49 | - | 128.95 | 1559.83
Portland | OR | 97203 | Portland-Vancouver-Hillsboro, OR-WA | Multnomah | Portland Metro - 3 | 4C | Portland General Electric | NW Natural Gas | 123021 | 2020 | 2017 ORSC - Updated | No | No | No Solar | No |  |  |  |  | 2020-11-04 | 68 | 82 | 89 | 16% | 5.5 | 6.3 | 8.1 | 860 | 71.67 | 1474 | 13390 | 2 | 3 | Single-family detached | No | Enclosed crawl space | 663.0, 242.0, 44.0 | 38.0, 38.0, 38.0 | [7 empty] | 158.0, 33.0 | 0.0, 0.0 | 21.0, 21.0 | Between conditioned space and ambient, Between conditioned space and garage | 2748.0, 330.0 | 0.0, 0.0 | 21.0, 21.0 |  | 41.0, 50.0, 62.0, 83.0 | 0.3, 0.3, 0.3, 0.3 | 0.27, 0.27, 0.27, 0.27 |  |  |  | 30 | 9 |  |  | Garage or open crawl space | 1 | 96.1 | Natural gas | AFUE | Fuel-fired air distribution heater |  | Garage or open crawl space | 1 | 0.95 | Natural gas | Instant water heater | - | - | - | - | 298.485 | 55.275 | 73 | CFM @ 50 Pascals | 90.0, 50.0, 10.0, 50.0 | Conditioned space, Attic, exposed, Attic, exposed, Enclosed crawl space | 8.0, 8.0, 8.0, 8.0 |  |  | 3.5758 | ACH @ 50 Pascals | Exhaust Only | 100 | 334.8222 | 183.145 | - | 79.0475 | - | 34.1073 | - | 7.9047 | - | 9.0596 | - | 8.656 | 309 | - | 68.42 | 1100.24
Portland | OR | 97203 | Portland-Vancouver-Hillsboro, OR-WA | Multnomah | Portland Metro - 3 | 4C | Portland General Electric | NW Natural Gas | 123022 | 2020 | 2017 ORSC - Updated | No | No | No Solar | No |  |  |  |  | 2020-11-04 | 68 | 82 | 89 | 17% | 5.5 | 6.3 | 8.1 | 855.66 | 71.31 | 1474 | 13390 | 2 | 3 | Single-family detached | No | Enclosed crawl space | 663.0, 242.0, 44.0 | 38.0, 38.0, 38.0 | [7 empty] | 158.0, 33.0 | 0.0, 0.0 | 21.0, 21.0 | Between conditioned space and ambient, Between conditioned space and garage | 2748.0, 330.0 | 0.0, 0.0 | 21.0, 21.0 |  | 41.0, 50.0, 62.0, 83.0 | 0.3, 0.3, 0.3, 0.3 | 0.27, 0.27, 0.27, 0.27 |  |  |  | 30 | 9 |  |  | Garage or open crawl space | 1 | 96.1 | Natural gas | AFUE | Fuel-fired air distribution heater |  | Garage or open crawl space | 1 | 0.95 | Natural gas | Instant water heater | - | - | - | - | 298.485 | 55.275 | 60 | CFM @ 50 Pascals | 20.0, 75.0, 40.0, 25.0, 40.0 | Conditioned space, Conditioned space, Attic, exposed, Attic, exposed, Enclosed crawl space | 8.0, 8.0, 8.0, 8.0, 8.0 |  |  | 3.885 | ACH @ 50 Pascals | Exhaust Only | 100 | 329.8436 | 172.575 | - | 79.6502 | - | 33.5733 | - | 7.965 | - | 9.0415 | - | 8.656 | 303.56 | - | 68.95 | 1095.9
Portland | OR | 97216 | Portland-Vancouver-Hillsboro, OR-WA | Multnomah | Portland Metro - 3 | 4C | Portland General Electric | NW Natural Gas | 123024 | 2020 | 2017 ORSC - Updated | No | No | No Solar | No |  |  |  |  | 2020-11-04 | 69 | 82 | 92 | 16% | 5.6 | 6.4 | 8.3 | 878.02 | 73.17 | 1577 | 15080 | 2 | 3 | Single-family detached | No | Enclosed crawl space | 663.0, 242.0, 44.0 | 38.0, 38.0, 38.0 | [7 empty] | 158.0, 33.0 | 0.0, 0.0 | 21.0, 21.0 | Between conditioned space and ambient, Between conditioned space and garage | 2748.0, 330.0 | 0.0, 0.0 | 21.0, 21.0 |  | 41.0, 62.0, 83.0, 50.0 | 0.3, 0.3, 0.3, 0.3 | 0.27, 0.27, 0.27, 0.27 |  |  |  | 30 | 9 |  |  | Garage or open crawl space | 1 | 96 | Natural gas | AFUE | Fuel-fired air distribution heater |  | Garage or open crawl space | 1 | 0.95 | Natural gas | Instant water heater | - | - | - | - | 298.485 | 55.275 | 80 | CFM @ 50 Pascals | 25.0, 75.0, 25.0, 25.0, 50.0 | Conditioned space, Conditioned space, Attic, exposed, Attic, exposed, Enclosed crawl space | 8.0, 8.0, 8.0, 8.0, 8.0 |  |  | 3.8952 | ACH @ 50 Pascals | Exhaust Only | 100 | 333.9836 | 243.5708 | - | 78.6196 | - | 34.2297 | - | 7.862 | - | 9.1968 | - | 8.656 | 314.8 | - | 68.05 | 1118.26
Portland | OR | 97203 | Portland-Vancouver-Hillsboro, OR-WA | Multnomah | Portland Metro - 3 | 4C | Portland General Electric | NW Natural Gas | 123025 | 2020 | 2017 ORSC - Updated | No | No | No Solar | No |  |  |  |  | 2020-11-04 | 68 | 82 | 89 | 17% | 5.5 | 6.3 | 8.1 | 852.45 | 71.04 | 1474 | 13390 | 2 | 3 | Single-family detached | No | Enclosed crawl space | 663.0, 242.0, 44.0 | 38.0, 38.0, 38.0 | [7 empty] | 158.0, 33.0 | 0.0, 0.0 | 21.0, 21.0 | Between conditioned space and ambient, Between conditioned space and garage | 2748.0, 330.0 | 0.0, 0.0 | 21.0, 21.0 |  | 41.0, 50.0, 62.0, 83.0 | 0.3, 0.3, 0.3, 0.3 | 0.27, 0.27, 0.27, 0.27 |  |  |  | 30 | 9 |  |  | Garage or open crawl space | 1 | 96.1 | Natural gas | AFUE | Fuel-fired air distribution heater |  | Garage or open crawl space | 1 | 0.95 | Natural gas | Instant water heater | - | - | - | - | 298.485 | 55.275 | 60 | CFM @ 50 Pascals | 20.0, 75.0, 40.0, 25.0, 40.0 | Conditioned space, Conditioned space, Attic, exposed, Attic, exposed, Enclosed crawl space | 8.0, 8.0, 8.0, 8.0, 8.0 |  |  | 3.3697 | ACH @ 50 Pascals | Exhaust Only | 100 | 327.3988 | 172.575 | - | 79.0475 | - | 33.3289 | - | 7.9047 | - | 9.0445 | - | 8.656 | 301.44 | - | 68.42 | 1092.69
Portland | OR | 97203 | Portland-Vancouver-Hillsboro, OR-WA | Multnomah | Portland Metro - 3 | 4C | Portland General Electric | NW Natural Gas | 123026 | 2020 | 2017 ORSC - Updated | No | No | No Solar | No |  |  |  |  | 2020-11-04 | 68 | 82 | 89 | 16% | 5.5 | 6.3 | 8.1 | 861.15 | 71.76 | 1474 | 13390 | 2 | 3 | Single-family detached | No | Enclosed crawl space | 663.0, 242.0, 44.0 | 38.0, 38.0, 38.0 | [7 empty] | 158.0, 33.0 | 0.0, 0.0 | 21.0, 21.0 | Between conditioned space and ambient, Between conditioned space and garage | 2748.0, 330.0 | 0.0, 0.0 | 21.0, 21.0 |  | 41.0, 50.0, 62.0, 83.0 | 0.3, 0.3, 0.3, 0.3 | 0.29, 0.29, 0.29, 0.27 |  |  |  | 30 | 9 |  |  | Garage or open crawl space | 1 | 96.1 | Natural gas | AFUE | Fuel-fired air distribution heater |  | Garage or open crawl space | 1 | 0.95 | Natural gas | Instant water heater | - | - | - | - | 298.485 | 55.275 | 76 | CFM @ 50 Pascals | 20.0, 75.0, 40.0, 25.0, 40.0 | Conditioned space, Conditioned space, Attic, exposed, Attic, exposed, Enclosed crawl space | 8.0, 8.0, 8.0, 8.0, 8.0 |  |  | 3.3204 | ACH @ 50 Pascals | Exhaust Only | 100 | 335.0401 | 181.7869 | - | 79.6502 | - | 34.1244 | - | 7.965 | - | 9.0562 | - | 8.656 | 309.04 | - | 68.95 | 1101.39
Happy Valley | OR | 97086 | Portland-Vancouver-Hillsboro, OR-WA | Clackamas | Portland Metro - 3 | 4C | Portland General Electric | NW Natural Gas | 123029 | 2020 | 2017 ORSC - Updated | No | No | No Solar | No |  |  |  |  | 2020-11-04 | 58 | 71 | 95 | 16% | 5.1 | 6.4 | 8.6 | 829.44 | 69.12 | 1670 | 16135 | 1 | 3 | Single-family detached | No | Enclosed crawl space | 1670 | 30 | [7 empty] | - | - | - | - | 1742.0, 341.0 | 0.0, 0.0 | 21.0, 21.0 |  | 15.0, 61.0, 116.0, 25.0 | 0.33, 0.33, 0.3, 0.33 | 0.3, 0.3, 0.28, 0.3 |  |  |  | 35 | 9 |  |  | Conditioned area | 1 | 96.1 | Natural gas | AFUE | Fuel-fired air distribution heater |  | Garage or open crawl space | 1 | 2.9 | Electric | Heat pump | 65 | - | - | - | 450.9 | 83.5 | 76 | CFM @ 50 Pascals | 85.0, 10.0, 15.0, 90.0 | Conditioned space, Conditioned space, Attic, exposed, Attic, exposed | 8.0, 8.0, 8.0, 8.0 |  |  | 3.462 | ACH @ 50 Pascals | Exhaust Only | 100 | 265.7044 | 247.6827 | - | - | 792.3749 | 27.4158 | - | 2.7044 | - | 9.3476 | - | 31.7319 | 256.27 | - | 85.81 | 1069.68
Canby | OR | 97013 | Portland-Vancouver-Hillsboro, OR-WA | Clackamas | Portland Metro - 3 | 4C | Portland General Electric | NW Natural Gas | 123030 | 2020 | 2017 ORSC - Updated | No | No | No Solar | No |  |  |  |  | 2020-11-04 | 63 | 79 | 100 | 16% | 5.8 | 7.4 | 9 | 950.83 | 79.24 | 1833 | 17800 | 1 | 4 | Single-family detached | No | Enclosed crawl space | 1833 | 30 | [7 empty] | - | - | - | - | 1776.0, 329.0 | 0.0, 0.0 | 21.0, 21.0 |  | 78.0, 131.0, 10.0 | 0.33, 0.33, 0.33 | 0.3, 0.3, 0.3 |  |  |  | 30 | 9 |  |  | Conditioned area | 1 | 96 | Natural gas | AFUE | Fuel-fired air distribution heater |  | Garage or open crawl space | 1 | 3.4 | Electric | Heat pump | 65 | Air conditioner | 15.1 | SEER | 494.91 | 91.65 | 66 | CFM @ 50 Pascals | 50.0, 5.0, 50.0, 95.0 | Conditioned space, Conditioned space, Attic, exposed, Attic, exposed | 8.0, 8.0, 8.0, 8.0 |  |  | 2.4 | ACH @ 50 Pascals | Exhaust Only | 100 | 287.5346 | 236.8952 | 530.1775 | - | 793.8202 | 29.562 | 1.8095 | 2.7093 | - | 9.2674 | 31.6645 | 31.7319 | 273.96 | 57.3 | 85.97 | 1191.07
Gresham | OR | 97080 | Portland-Vancouver-Hillsboro, OR-WA | Multnomah | Portland Metro - 3 | 4C | Portland General Electric | NW Natural Gas | 123031 | 2020 | 2017 ORSC - Updated | No | No | No Solar | No |  |  |  |  | 2020-11-04 | 68 | 88 | 116 | 23% | 6 | 7.3 | 10.4 | 969.35 | 80.78 | 2350 | 21550 | 2 | 4 | Single-family detached | No | Enclosed crawl space | 1047.0, 259.0, 11.0 | 30.0, 59.0, 38.0 | [7 empty] | 154.0, 37.0 | 0.0, 0.0 | 21.0, 21.0 | Between conditioned space and ambient, Between conditioned space and garage | 2820.0, 374.0 | 0.0, 0.0 | 23.0, 23.0 |  | 80.5, 181.5, 20.0, 37.5 | 0.3, 0.3, 0.3, 0.3 | 0.29, 0.3, 0.29, 0.3 |  |  |  | 30 | 9 |  |  | Conditioned area | 1 | 96.2 | Natural gas | AFUE | Fuel-fired air distribution heater |  | Garage or open crawl space | 1 | 0.93 | Natural gas | Instant water heater | - | - | - | - | 475.875 | 88.125 | 72 | CFM @ 50 Pascals | 100.0, 90.0, 10.0 | Conditioned space, Conditioned space, Attic, exposed | 8.0, 8.0, 8.0 |  |  | 2.3805 | ACH @ 50 Pascals | Supply Only | 100 | 262.9308 | 159.4289 | - | 97.1133 | - | 26.8372 | - | 9.7113 | - | 9.1044 | - | 8.656 | 244.34 | - | 84.06 | 1209.59
Hillsboro | OR | 97123 | Portland-Vancouver-Hillsboro, OR-WA | Washington | Portland Metro - 3 | 4C | Portland General Electric | NW Natural Gas | 123035 | 2020 | 2017 ORSC - Updated | No | No | No Solar | No |  |  |  |  | 2020-11-04 | 76 | 98 | 123 | 22% | 6.9 | 8.3 | 10.9 | 1132.22 | 94.35 | 2569 | 24950 | 2 | 4 | Single-family detached | No | Enclosed crawl space | 1174.0, 221.0 | 30.0, 59.0 | [7 empty] | 255.0, 21.0 | 0.0, 0.0 | 21.0, 21.0 | Between conditioned space and ambient, Between conditioned space and garage | 2982.0, 223.0 | 0.0, 0.0 | 23.0, 23.0 |  | 68.0, 138.0, 104.0, 141.0 | 0.3, 0.29, 0.29, 0.3 | 0.3, 0.3, 0.3, 0.28 |  |  |  | 30 | 9 |  |  | Conditioned area | 1 | 96.2 | Natural gas | AFUE | Fuel-fired air distribution heater |  | Garage or open crawl space | 1 | 0.93 | Natural gas | Instant water heater | - | Air conditioner | 14 | SEER | 520.223 | 96.3375 | 61 | CFM @ 50 Pascals | 100.0, 60.0, 40.0 | Conditioned space, Conditioned space, Attic, exposed | 8.0, 8.0, 8.0 |  |  | 2.174 | ACH @ 50 Pascals | Supply Only | 100 | 293.2497 | 158.917 | 762.6735 | 99.0297 | - | 29.8673 | 2.603 | 9.903 | - | 9.0557 | 31.6645 | 8.656 | 270.47 | 82.42 | 85.72 | 1372.46
Hillsboro | OR | 97123 | Portland-Vancouver-Hillsboro, OR-WA | Washington | Portland Metro - 3 | 4C | Portland General Electric | NW Natural Gas | 123036 | 2020 | 2017 ORSC - Updated | No | No | No Solar | No |  |  |  |  | 2020-11-04 | 65 | 84 | 114 | 23% | 5.9 | 7.1 | 10.2 | 959.2 | 79.93 | 2289 | 21800 | 2 | 3 | Single-family detached | No | Enclosed crawl space | 1121.0, 250.0 | 30.0, 59.0 | [7 empty] | 158.0, 47.0 | 0.0, 0.0 | 21.0, 21.0 | Between conditioned space and ambient, Between conditioned space and garage | 2169.0, 428.0 | 0.0, 0.0 | 23.0, 23.0 |  | 48.0, 40.0, 171.0, 28.0 | 0.29, 0.3, 0.29, 0.29 | 0.3, 0.3, 0.3, 0.3 |  |  |  | 35 | 9 |  |  | Conditioned area | 1 | 96.2 | Natural gas | AFUE | Fuel-fired air distribution heater |  | Garage or open crawl space | 1 | 0.93 | Natural gas | Instant water heater | - | Air conditioner | 14 | SEER | 286 | 70 | 56 | CFM @ 50 Pascals | 100.0, 80.0, 20.0 | Conditioned space, Conditioned space, Attic, exposed | 8.0, 8.0, 8.0 |  |  | 2.5954 | ACH @ 50 Pascals | Supply Only | 100 | 242.7946 | 138.8201 | 519.1526 | 79.8055 | - | 24.7533 | 1.7719 | 7.9805 | - | 9.0783 | 31.6645 | 8.656 | 224.72 | 56.1 | 69.08 | 1199.44
Estacada | OR | 97023 | Portland-Vancouver-Hillsboro, OR-WA | Clackamas | Portland Metro - 3 | 4C | Portland General Electric | NW Natural Gas | 123040 | 2020 | 2017 ORSC - Updated | No | No | No Solar | No |  |  |  |  | 2020-11-04 | 55 | 78 | 117 | 25% | 5.2 | 7 | 10.2 | 1077.13 | 89.76 | 1953 | 18750 | 2 | 4 | Single-family detached | No | Enclosed crawl space | 872.0, 304.0 | 30.0, 38.0 | [7 empty] | 133.0, 45.0 | 0.0, 0.0 | 21.0, 21.0 | Between conditioned space and ambient, Between conditioned space and garage | 2389.0, 449.0 | 0.0, 0.0 | 23.0, 23.0 |  | 120.0, 66.0, 28.0, 45.0 | 0.3, 0.3, 0.3, 0.3 | 0.28, 0.28, 0.27, 0.28 |  |  |  | 35 | 9 |  |  | Garage or open crawl space | 1 | 9.5 | Electric | HSPF | Air-source heat pump |  | Garage or open crawl space | 1 | 2.9 | Electric | Heat pump | 50 | Air-source heat pump | 15.25 | SEER | 395.483 | 73.2375 | 71 | CFM @ 50 Pascals | 90.0, 75.0, 10.0, 25.0 | Conditioned space, Attic, under insulation, Attic, under insulation, Enclosed crawl space | 8.0, 8.0, 8.0, 8.0 |  |  | 2.19 | ACH @ 50 Pascals | Exhaust Only | 100 | - | 3023.9812 | 518.6478 | - | 957.1466 | 10.3208 | 1.7701 | 3.2667 | - | 31.896 | 31.6645 | 31.8305 | 329.19 | 56.05 | 103.98 | 1221.37
Estacada | OR | 97023 | Portland-Vancouver-Hillsboro, OR-WA | Clackamas | Portland Metro - 3 | 4C | Portland General Electric | NW Natural Gas | 123041 | 2020 | 2017 ORSC - Updated | No | No | No Solar | No |  |  |  |  | 2020-11-04 | 37 | 53 | 104 | 25% | 3.9 | 5.2 | 8.9 | 796.4 | 66.37 | 1260 | 12100 | 1 | 3 | Single-family detached | No | Enclosed crawl space | 1260 | 30 | [7 empty] | - | - | - | - | 1381.0, 410.0, 258.0 | 0.0, 5.0, 0.0 | 23.0, 21.0, 23.0 |  | 51.0, 38.0, 75.0, 3.0 | 0.41, 0.41, 0.41, 0.41 | 0.26, 0.26, 0.26, 0.26 |  |  |  | 35.0, 0.0 | 9.0, 30.0 |  |  | Garage or open crawl space | 1 | 9.5 | Electric | HSPF | Air-source heat pump |  | Garage or open crawl space | 1 | 2.9 | Electric | Heat pump | 50 | Air-source heat pump | 15.25 | SEER | 391 | 69 | 61 | CFM @ 50 Pascals | 70.0, 30.0, 100.0 | Conditioned space, Attic, exposed, Attic, under insulation | 8.0, 8.0, 8.0 |  |  | 3.6744 | ACH @ 50 Pascals | Exhaust Only | 100 | - | 1673.8081 | 506.4584 | - | 786.1454 | 5.7127 | 1.7285 | 2.6831 | - | 31.6644 | 31.6645 | 31.7319 | 180.89 | 54.73 | 85.14 | 940.64
Lake Oswego | OR | 97035 | Portland-Vancouver-Hillsboro, OR-WA | Clackamas | Portland Metro - 3 | 4C | Portland General Electric | NW Natural Gas | 123046 | 2020 | 2017 ORSC - Updated | No | No | No Solar | No |  |  |  |  | 2020-11-04 | 97 | 113 | 139 | 14% | 8.2 | 9 | 12.3 | 1336.49 | 111.37 | 3089 | 32750 | 2 | 5 | Single-family detached | No | Enclosed crawl space | 1926.0, 374.0 | 30.0, 38.0 | [7 empty] | 203.0, 49.0 | 0.0, 0.0 | 21.0, 21.0 | Between conditioned space and ambient, Between conditioned space and garage | 3598.0, 494.0 | 0.0, 0.0 | 21.0, 21.0 |  | 126.0, 38.0, 260.0, 52.0 | 0.3, 0.3, 0.3, 0.3 | 0.28, 0.28, 0.28, 0.28 |  |  |  | 35 | 9 |  |  | Garage or open crawl space | 1 | 95 | Natural gas | AFUE | Fuel-fired air distribution heater |  | Garage or open crawl space | 1 | 0.95 | Natural gas | Instant water heater | - | - | - | - | 625.523 | 231.675 | 80 | CFM @ 50 Pascals | 40.0, 40.0, 60.0, 60.0 | Conditioned space, Conditioned space, Attic, exposed, Attic, exposed | 8.0, 8.0, 8.0, 8.0 |  |  | 3.7942 | ACH @ 50 Pascals | Supply Only | 100 | 477.8216 | 785.2084 | - | 116.2659 | - | 50.4621 | - | 11.6266 | - | 9.8605 | - | 8.656 | 497.58 | - | 100.64 | 1576.73
Forest Grove | OR | 97116 | Portland-Vancouver-Hillsboro, OR-WA | Washington | Portland Metro - 3 | 4C | Forest Grove Light & Power | NW Natural Gas | 123047 | 2020 | 2017 ORSC - Updated | No | No | No Solar | No |  |  |  |  | 2020-11-04 | 51 | 68 | 91 | 22% | 2 | 2.5 | 3.9 | 546.71 | 45.56 | 1529 | 13630 | 2 | 3 | Single-family detached | No | Enclosed crawl space | 622.0, 285.0 | 38.0, 59.0 | [7 empty] | 132.0, 36.0 | 0.0, 0.0 | 21.0, 21.0 | Between conditioned space and ambient, Between conditioned space and garage | 2245.0, 365.0 | 0.0, 0.0 | 23.0, 23.0 |  | 24.0, 45.0, 8.0, 112.0 | 0.3, 0.3, 0.3, 0.3 | 0.26, 0.28, 0.24, 0.27 |  |  |  | 32 | 11 |  |  | Conditioned area | 1 | 95 | Natural gas | AFUE | Fuel-fired air distribution heater |  | Garage or open crawl space | 1 | 2.9 | Electric | Heat pump | 50 | - | - | - | 309.623 | 114.675 | 43 | CFM @ 50 Pascals | 50.0, 40.0, 20.0, 50.0, 40.0 | Conditioned space, Conditioned space, Attic, exposed, Attic, under insulation, Attic, under insulation | 8.0, 8.0, 8.0, 8.0, 8.0 |  |  | 2.3903 | ACH @ 50 Pascals | Supply Only | 100 | 192.4008 | 118.7663 | - | - | 828.7208 | 19.6454 | - | 2.8284 | - | 8.8497 | - | 18.9571 | 173.86 | - | 53.62 | 927.47
Forest Grove | OR | 97116 | Portland-Vancouver-Hillsboro, OR-WA | Washington | Portland Metro - 3 | 4C | Forest Grove Light & Power | NW Natural Gas | 123048 | 2020 | 2017 ORSC - Updated | No | No | No Solar | No |  |  |  |  | 2020-11-04 | 51 | 68 | 91 | 22% | 2 | 2.5 | 3.9 | 547.48 | 45.62 | 1529 | 13630 | 2 | 3 | Single-family detached | No | Enclosed crawl space | 622.0, 285.0 | 38.0, 59.0 | [7 empty] | 132.0, 36.0 | 0.0, 0.0 | 21.0, 21.0 | Between conditioned space and ambient, Between conditioned space and garage | 2245.0, 365.0 | 0.0, 0.0 | 23.0, 23.0 |  | 24.0, 45.0, 8.0, 112.0 | 0.3, 0.3, 0.3, 0.3 | 0.27, 0.28, 0.26, 0.27 |  |  |  | 32 | 11 |  |  | Conditioned area | 1 | 95 | Natural gas | AFUE | Fuel-fired air distribution heater |  | Garage or open crawl space | 1 | 2.9 | Electric | Heat pump | 50 | - | - | - | 309.623 | 114.675 | 50 | CFM @ 50 Pascals | 50.0, 75.0, 50.0, 25.0 | Conditioned space, Conditioned space, Attic, under insulation, Attic, under insulation | 8.0, 8.0, 8.0, 8.0 |  |  | 2.223 | ACH @ 50 Pascals | Supply Only | 100 | 193.1174 | 121.1575 | - | - | 828.7208 | 19.7252 | - | 2.8284 | - | 8.8531 | - | 18.9571 | 174.63 | - | 53.62 | 928.24
Portland | OR | 97229 | Portland-Vancouver-Hillsboro, OR-WA | Washington | Portland Metro - 3 | 4C | Portland General Electric | NW Natural Gas | 123049 | 2020 | 2017 ORSC - Updated | No | No | No Solar | No |  |  |  |  | 2020-11-04 | 48 | 58 | 100 | 18% | 5.1 | 5.9 | 9 | 966.1 | 80.51 | 1838 | 17780 | 3 | 3 | Townhouse, end unit | No | Slab | 138 | 59 | [7 empty] | 158.0, 27.0 | 0.0, 0.0 | 21.0, 21.0 | Between conditioned space and ambient, Between conditioned space and garage | 1814.0, 272.0, 1099.0 | 0.0, 0.0, 0.0 | 23.0, 23.0, 23.0 |  | 64.0, 74.0, 63.0 | 0.3, 0.3, 0.3 | 0.27, 0.27, 0.27 |  |  |  | 30 | 9 |  |  | Conditioned area | 1 | 96 | Natural gas | AFUE | Fuel-fired air distribution heater |  | Garage or open crawl space | 1 | 0.95 | Electric | Conventional | 50 | - | - | - | 372.195 | 68.925 | 75 | CFM @ 50 Pascals | 100.0, 100.0 | Conditioned space, Conditioned space | 8.0, 8.0 |  |  | 2.9933 | ACH @ 50 Pascals | Supply Only | 100 | 160.6803 | 95.0525 | - | - | 2427.3789 | 16.3924 | - | 8.2846 | - | 9.0933 | - | 31.7319 | 149.06 | - | 262.89 | 1206.34
Wilsonville | OR | 97070 | Portland-Vancouver-Hillsboro, OR-WA | Clackamas | Portland Metro - 3 | 4C | Portland General Electric | NW Natural Gas | 123050 | 2020 | 2017 ORSC - Updated | No | No | No Solar | No |  |  |  |  | 2020-11-04 | 49 | 58 | 93 | 15% | 5.3 | 5.9 | 8.4 | 995.94 | 82.99 | 1606 | 15500 | 3 | 3 | Townhouse, end unit | No | Slab | 321 | 59 | [7 empty] | 158.0, 19.0 | 0.0, 0.0 | 21.0, 21.0 | Between conditioned space and ambient, Between conditioned space and garage | 1990.0, 190.0, 800.0 | 0.0, 0.0, 0.0 | 23.0, 23.0, 23.0 |  | 107.0, 64.0, 111.0 | 0.3, 0.3, 0.3 | 0.27, 0.27, 0.27 |  |  |  | 35 | 9 |  |  | Conditioned area | 1 | 96 | Natural gas | AFUE | Fuel-fired air distribution heater |  | Garage or open crawl space | 1 | 0.95 | Electric | Conventional | 50 | - | - | - | 325.215 | 60.225 | 60 | CFM @ 50 Pascals | 100.0, 100.0 | Conditioned space, Conditioned space | 8.0, 8.0 |  |  | 4.3703 | ACH @ 50 Pascals | Supply Only | 100 | 196.4409 | 136.7163 | - | - | 2471.4541 | 20.1107 | - | 8.435 | - | 9.1718 | - | 31.7319 | 184.45 | - | 267.66 | 1236.18
Wilsonville | OR | 97070 | Portland-Vancouver-Hillsboro, OR-WA | Clackamas | Portland Metro - 3 | 4C | Portland General Electric | NW Natural Gas | 123051 | 2020 | 2017 ORSC - Updated | No | No | No Solar | No |  |  |  |  | 2020-11-04 | 38 | 43 | 86 | 10% | 4.4 | 4.7 | 7.8 | 829.77 | 69.15 | 1390 | 13300 | 3 | 2 | Townhouse, inside unit | No | Slab | 294 | 59 | [7 empty] | 67.0, 17.0, 152.0 | 0.0, 0.0, 0.0 | 21.0, 21.0, 21.0 | Between conditioned space and ambient, Between conditioned space and garage, Between cond and another cond unit (adiabatic) | 870.0, 170.0, 1520.0 | 0.0, 0.0, 0.0 | 23.0, 23.0, 23.0 |  | 85.0, 94.0 | 0.3, 0.3 | 0.27, 0.27 |  |  |  | 35 | 9 |  |  | Conditioned area | 1 | 96 | Natural gas | AFUE | Fuel-fired air distribution heater |  | Garage or open crawl space | 1 | 0.95 | Electric | Conventional | 50 | - | - | - | 281.475 | 52.125 | 65 | CFM @ 50 Pascals | 100.0, 100.0 | Conditioned space, Conditioned space | 8.0, 8.0 |  |  | 4.9444 | ACH @ 50 Pascals | Supply Only | 100 | 124.8302 | 96.0948 | - | - | 2029.5935 | 12.811 | - | 6.9269 | - | 9.2271 | - | 31.7319 | 118.21 | - | 219.81 | 1070.01
Wilsonville | OR | 97070 | Portland-Vancouver-Hillsboro, OR-WA | Clackamas | Portland Metro - 3 | 4C | Portland General Electric | NW Natural Gas | 123052 | 2020 | 2017 ORSC - Updated | No | No | No Solar | No |  |  |  |  | 2020-11-04 | 39 | 44 | 86 | 11% | 4.3 | 4.6 | 7.8 | 804.91 | 67.08 | 1390 | 13300 | 3 | 2 | Townhouse, inside unit | No | Slab | 294 | 59 | [7 empty] | 67.0, 17.0, 152.0 | 0.0, 0.0, 0.0 | 21.0, 21.0, 21.0 | Between conditioned space and ambient, Between conditioned space and garage, Between cond and another cond unit (adiabatic) | 870.0, 170.0, 1520.0 | 0.0, 0.0, 0.0 | 23.0, 23.0, 23.0 |  | 85.0, 94.0 | 0.3, 0.3 | 0.27, 0.27 |  |  |  | 35 | 9 |  |  | Conditioned area | 1 | 96 | Natural gas | AFUE | Fuel-fired air distribution heater |  | Garage or open crawl space | 1 | 0.95 | Electric | Conventional | 50 | - | - | - | 281.475 | 52.125 | 60 | CFM @ 50 Pascals | 100.0, 100.0 | Conditioned space, Conditioned space | 8.0, 8.0 |  |  | 4.3985 | ACH @ 50 Pascals | Supply Only | 100 | 113.5838 | 92.5752 | - | - | 2045.6011 | 11.6743 | - | 6.9816 | - | 9.2608 | - | 31.7319 | 108.11 | - | 221.54 | 1045.15
Wilsonville | OR | 97070 | Portland-Vancouver-Hillsboro, OR-WA | Clackamas | Portland Metro - 3 | 4C | Portland General Electric | NW Natural Gas | 123053 | 2020 | 2017 ORSC - Updated | No | No | No Solar | No |  |  |  |  | 2020-11-04 | 39 | 44 | 86 | 10% | 4.3 | 4.6 | 7.8 | 809.42 | 67.45 | 1390 | 13300 | 3 | 2 | Townhouse, inside unit | No | Slab | 294 | 59 | [7 empty] | 67.0, 17.0, 152.0 | 0.0, 0.0, 0.0 | 21.0, 21.0, 21.0 | Between conditioned space and ambient, Between conditioned space and garage, Between cond and another cond unit (adiabatic) | 870.0, 170.0, 1520.0 | 0.0, 0.0, 0.0 | 23.0, 23.0, 23.0 |  | 85.0, 94.0 | 0.3, 0.3 | 0.27, 0.27 |  |  |  | 35 | 9 |  |  | Conditioned area | 1 | 96 | Natural gas | AFUE | Fuel-fired air distribution heater |  | Garage or open crawl space | 1 | 0.95 | Electric | Conventional | 50 | - | - | - | 281.475 | 52.125 | 60 | CFM @ 50 Pascals | 100.0, 100.0 | Conditioned space, Conditioned space | 8.0, 8.0 |  |  | 4.8271 | ACH @ 50 Pascals | Supply Only | 100 | 118.5202 | 94.8564 | - | - | 2045.6011 | 12.1758 | - | 6.9816 | - | 9.2498 | - | 31.7319 | 112.62 | - | 221.54 | 1049.66
Wilsonville | OR | 97070 | Portland-Vancouver-Hillsboro, OR-WA | Clackamas | Portland Metro - 3 | 4C | Portland General Electric | NW Natural Gas | 123054 | 2020 | 2017 ORSC - Updated | No | No | No Solar | No |  |  |  |  | 2020-11-04 | 51 | 59 | 93 | 14% | 5.2 | 5.8 | 8.4 | 976.2 | 81.35 | 1606 | 15500 | 3 | 3 | Townhouse, end unit | No | Slab | 321 | 59 | [7 empty] | 158.0, 19.0 | 0.0, 0.0 | 21.0, 21.0 | Between conditioned space and ambient, Between conditioned space and garage | 1990.0, 190.0, 800.0 | 0.0, 0.0, 0.0 | 23.0, 23.0, 23.0 |  | 107.0, 64.0, 111.0 | 0.3, 0.3, 0.3 | 0.27, 0.27, 0.27 |  |  |  | 35 | 9 |  |  | Conditioned area | 1 | 96 | Natural gas | AFUE | Fuel-fired air distribution heater |  | Garage or open crawl space | 1 | 0.95 | Electric | Conventional | 50 | - | - | - | 325.215 | 60.225 | 60 | CFM @ 50 Pascals | 100.0, 100.0 | Conditioned space, Conditioned space | 8.0, 8.0 |  |  | 4.4129 | ACH @ 50 Pascals | Supply Only | 100 | 191.9323 | 136.9705 | - | - | 2490.8188 | 19.6607 | - | 8.5011 | - | 9.1851 | - | 31.7319 | 180.59 | - | 269.76 | 1216.44
Portland | OR | 97229 | Portland-Vancouver-Hillsboro, OR-WA | Multnomah | Portland Metro - 3 | 4C | Portland General Electric | NW Natural Gas | 123056 | 2020 | 2017 ORSC - Updated | No | No | No Solar | No |  |  |  |  | 2020-11-04 | 95 | 124 | 165 | 23% | 8.4 | 10.2 | 14.5 | 1418.68 | 118.22 | 3896 | 37980 | 2 | 4 | Single-family detached | No | Enclosed crawl space | 1650.0, 350.0 | 30.0, 38.0 | [7 empty] | 337.5, 58.0 | 0.0, 0.0 | 21.0, 21.0 | Between conditioned space and ambient, Between conditioned space and garage | 3308.0, 580.0 | 0.0, 0.0 | 23.0, 23.0 |  | 132.75, 215.25, 359.0, 216.0 | 0.3, 0.3, 0.3, 0.3 | 0.28, 0.29, 0.29, 0.29 |  |  |  | 35 | 9 |  |  | Attic | 1 | 96.2 | Natural gas | AFUE | Fuel-fired air distribution heater |  | Garage or open crawl space | 1 | 0.93 | Natural gas | Instant water heater | - | - | - | - | 788.94 | 292.2 | 98 | CFM @ 50 Pascals | 75.0, 25.0, 100.0 | Conditioned space, Attic, exposed, Attic, exposed | 8.0, 8.0, 8.0 |  |  | 2.2923 | ACH @ 50 Pascals | Supply Only | 100 | 486.3361 | 310.5817 | - | 96.4672 | - | 49.6936 | - | 9.6467 | - | 9.1288 | - | 8.656 | 453.64 | - | 83.5 | 1658.92
Mount Angel | OR | 97362 | Salem, OR | Marion | Mid-Willamette - 4 | 4C | Portland General Electric | NW Natural Gas | 123062 | 2020 | 2017 ORSC - Updated | No | No | No Solar | No |  |  |  |  | 2020-11-04 | 26 | 49 | 101 | 36% | 2.7 | 4.3 | 8.6 | 541.8 | 45.15 | 1108 | 12460 | 1 | 1 | Single-family detached | No | Enclosed crawl space | 894 | 30 | [7 empty] | - | - | - | - | 1321 | - | 23 |  | 28.0, 31.0, 17.0, 33.0 | 0.25, 0.25, 0.25, 0.25 | 0.24, 0.24, 0.24, 0.24 |  |  |  | 35 | 9 |  |  | Conditioned area | 2 | 11.6 | Electric | HSPF | Air-source heat pump |  | Garage or open crawl space | 1 | 2.8 | Electric | Heat pump | 50 | Air-source heat pump | 20.6 | SEER | - | - | - | - | - | - | - |  |  | 1.15 | ACH @ 50 Pascals | Exhaust Only | 100 | - | 1112.0437 | 150.7738 | - | 460.7855 | 3.7954 | 0.51459 | 1.5726 | - | 31.6644 | 31.6646 | 31.7319 | 120.18 | 16.29 | 49.9 | 686.04
Mount Angel | OR | 97362 | Salem, OR | Marion | Mid-Willamette - 4 | 4C | Portland General Electric | NW Natural Gas | 123063 | 2020 | 2017 ORSC - Updated | No | No | No Solar | No |  |  |  |  | 2020-11-04 | 26 | 49 | 101 | 36% | 2.7 | 4.3 | 8.6 | 541.9 | 45.16 | 1108 | 12330 | 1 | 1 | Single-family detached | No | Enclosed crawl space | 894 | 30 | [7 empty] | - | - | - | - | 1321 | - | 23 |  | 28.0, 31.0, 17.0, 33.0 | 0.25, 0.25, 0.25, 0.25 | 0.24, 0.24, 0.24, 0.24 |  |  |  | 35 | 9 |  |  | Conditioned area | 2 | 11.6 | Electric | HSPF | Air-source heat pump |  | Garage or open crawl space | 1 | 2.8 | Electric | Heat pump | 50 | Air-source heat pump | 20.6 | SEER | - | - | - | - | - | - | - |  |  | 1.23 | ACH @ 50 Pascals | Exhaust Only | 100 | - | 1113.084 | 150.7019 | - | 460.7855 | 3.7989 | 0.51434 | 1.5726 | - | 31.6644 | 31.6646 | 31.7319 | 120.29 | 16.29 | 49.9 | 686.14
Lake Oswego | OR | 97035 | Portland-Vancouver-Hillsboro, OR-WA | Clackamas | Portland Metro - 3 | 4C | Portland General Electric | NW Natural Gas | 123066 | 2020 | 2017 ORSC - Updated | No | No | No Solar | No |  |  |  |  | 2020-11-04 | 95 | 113 | 139 | 15% | 8.1 | 9 | 12.3 | 1322.71 | 110.23 | 3074 | 32750 | 2 | 5 | Single-family detached | No | Enclosed crawl space | 1926.0, 374.0 | 30.0, 38.0 | [7 empty] | 203.0, 49.0 | 0.0, 0.0 | 21.0, 21.0 | Between conditioned space and ambient, Between conditioned space and garage | 3598.0, 494.0 | 0.0, 0.0 | 21.0, 21.0 |  | 126.0, 38.0, 260.0, 52.0 | 0.3, 0.3, 0.3, 0.3 | 0.28, 0.28, 0.28, 0.28 |  |  |  | 35 | 9 |  |  | Garage or open crawl space | 1 | 95 | Natural gas | AFUE | Fuel-fired air distribution heater |  | Garage or open crawl space | 1 | 0.95 | Natural gas | Instant water heater | - | - | - | - | 622.485 | 230.55 | 96 | CFM @ 50 Pascals | 40.0, 40.0, 60.0, 60.0 | Conditioned space, Conditioned space, Attic, exposed, Attic, exposed | 8.0, 8.0, 8.0, 8.0 |  |  | 3.12 | ACH @ 50 Pascals | Supply Only | 100 | 463.3966 | 789.5507 | - | 116.321 | - | 49.0344 | - | 11.6321 | - | 9.903 | - | 8.656 | 485.59 | - | 100.69 | 1562.95
Lake Oswego | OR | 97035 | Portland-Vancouver-Hillsboro, OR-WA | Clackamas | Portland Metro - 3 | 4C | Portland General Electric | NW Natural Gas | 123067 | 2020 | 2017 ORSC - Updated | No | No | No Solar | No |  |  |  |  | 2020-11-04 | 99 | 115 | 149 | 13% | 8.5 | 9.3 | 13.1 | 1388.09 | 115.67 | 3391 | 33950 | 2 | 5 | Single-family detached | No | Enclosed crawl space | 1926.0, 374.0 | 30.0, 38.0 | [7 empty] | 203.0, 49.0 | 0.0, 0.0 | 21.0, 21.0 | Between conditioned space and ambient, Between conditioned space and garage | 3598.0, 494.0 | 0.0, 0.0 | 21.0, 21.0 |  | 126.0, 38.0, 260.0, 52.0 | 0.3, 0.3, 0.3, 0.3 | 0.28, 0.28, 0.28, 0.28 |  |  |  | 35 | 9 |  |  | Garage or open crawl space | 1 | 95 | Natural gas | AFUE | Fuel-fired air distribution heater |  | Garage or open crawl space | 1 | 0.95 | Natural gas | Instant water heater | - | - | - | - | 686.678 | 254.325 | 91 | CFM @ 50 Pascals | 40.0, 40.0, 60.0, 60.0 | Conditioned space, Conditioned space, Attic, exposed, Attic, exposed | 8.0, 8.0, 8.0, 8.0 |  |  | 4.05 | ACH @ 50 Pascals | Supply Only | 100 | 491.3765 | 821.2701 | - | 115.2279 | - | 51.9406 | - | 11.5228 | - | 9.8802 | - | 8.656 | 513.18 | - | 99.74 | 1628.33
Bend | OR | 97702 | Bend, OR | Deschutes | Central - 8 | 5B | Pacific Power | Cascade Natural Gas | 123070 | 2020 | 2017 ORSC - Updated | No | No | No Solar | No |  |  |  |  | 2020-11-04 | 75 | 84 | 88 | 11% | 6 | 6.6 | 7.6 | 828.15 | 69.01 | 1467 | 14350 | 1 | 3 | Single-family detached | No | Enclosed crawl space | 1467 | 38 | [7 empty] | - | - | - | - | 1378.0, 228.0, 108.0 | 0.0, 0.0, 0.0 | 23.0, 23.0, 23.0 |  | 30.0, 105.0, 18.0, 41.400002 | 0.29, 0.29, 0.29, 0.29 | 0.29, 0.29, 0.29, 0.29 |  |  |  | 35.0, 0.0 | 9.0, 30.0 |  |  | Garage or open crawl space | 1 | 96 | Natural gas | AFUE | Fuel-fired air distribution heater |  | Garage or open crawl space | 1 | 0.62 | Natural gas | Conventional | 50 | Air conditioner | 13 | SEER | 396.09 | 73.35 | 88 | CFM @ 50 Pascals | 50.0, 50.0, 50.0, 50.0 | Enclosed crawl space, Enclosed crawl space, Attic, exposed, Attic, exposed | 8.0, 8.0, 8.0, 8.0 |  |  | 2.92 | ACH @ 50 Pascals | Exhaust Only | 100 | 316.9024 | 278.0232 | 559.9773 | 149.418 | - | 32.6391 | 1.9112 | 14.9418 | - | 8.2992 | 27.5251 | 7.74 | 270.88 | 52.61 | 115.65 | 1017.87
Bend | OR | 97702 | Bend, OR | Deschutes | Central - 8 | 5B | Pacific Power | Cascade Natural Gas | 123075 | 2020 | 2017 ORSC - Updated | No | No | No Solar | No |  |  |  |  | 2020-11-04 | 82 | 94 | 107 | 12% | 6.7 | 7.4 | 9.3 | 953.49 | 79.46 | 1926 | 19260 | 1 | 3 | Single-family detached | No | Enclosed crawl space | 1926 | 38 | [7 empty] | - | - | - | - | 1773.0, 130.0 | 0.0, 0.0 | 23.0, 23.0 |  | 94.0, 72.800003, 109.800003, 72.0 | 0.25, 0.25, 0.25, 0.25 | 0.26, 0.26, 0.26, 0.26 |  |  |  | 35 | 9 |  |  | Garage or open crawl space | 1 | 96.1 | Natural gas | AFUE | Fuel-fired air distribution heater |  | Garage or open crawl space | 1 | 0.62 | Natural gas | Conventional | 50 | - | - | - | 520.02 | 96.3 | 77 | CFM @ 50 Pascals | 50.0, 50.0, 50.0, 50.0 | Enclosed crawl space, Enclosed crawl space, Attic, exposed, Attic, exposed | 8.0, 8.0, 8.0, 8.0 |  |  | 4.29 | ACH @ 50 Pascals | Supply Only | 100 | 380.2513 | 333.4289 | - | 147.5531 | - | 39.1631 | - | 14.7553 | - | 8.2989 | - | 7.74 | 325.01 | - | 114.21 | 1143.21
Redmond | OR | 97756 | Bend, OR | Deschutes | Central - 8 | 5B | Pacific Power | Cascade Natural Gas | 123076 | 2020 | 2017 ORSC - Updated | No | No | No Solar | No |  |  |  |  | 2020-11-04 | 85 | 100 | 120 | 15% | 7.3 | 8.2 | 10.4 | 1045.23 | 87.1 | 2258 | 21660 | 1 | 3 | Single-family detached | No | Enclosed crawl space | 2258 | 38 | [7 empty] | - | - | - | - | 1694.0, 439.0 | 0.0, 0.0 | 23.0, 23.0 |  | 36.0, 152.300003, 45.0, 20.0 | 0.3, 0.3, 0.3, 0.3 | 0.3, 0.3, 0.3, 0.3 |  |  |  | 30 | 9 |  |  | Garage or open crawl space | 1 | 96 | Natural gas | AFUE | Fuel-fired air distribution heater |  | Garage or open crawl space | 1 | 0.93 | Natural gas | Instant water heater | - | Air conditioner | 13 | SEER | 609.66 | 112.9 | 132 | CFM @ 50 Pascals | 50.0, 50.0, 50.0, 50.0 | Enclosed crawl space, Enclosed crawl space, Attic, exposed, Attic, exposed | 8.0, 8.0, 8.0, 8.0 |  |  | 3.63 | ACH @ 50 Pascals | Supply Only | 100 | 413.1042 | 386.9954 | 786.0779 | 85.8367 | - | 42.6312 | 2.6829 | 8.5837 | - | 8.337 | 27.5251 | 7.74 | 355.42 | 73.85 | 66.44 | 1234.95
Redmond | OR | 97756 | Bend, OR | Deschutes | Central - 8 | 5B | Pacific Power | Cascade Natural Gas | 123081 | 2020 | 2017 ORSC - Updated | No | No | No Solar | No |  |  |  |  | 2020-11-04 | 75 | 91 | 101 | 17% | 6.5 | 7.4 | 8.7 | 920.11 | 76.68 | 1780 | 16649 | 1 | 3 | Single-family detached | No | Enclosed crawl space | 1780 | 38 | [7 empty] | - | - | - | - | 1707.0, 211.0, 28.0 | 0.0, 0.0, 0.0 | 23.0, 23.0, 23.0 |  | 33.0, 114.5, 30.0, 34.799999 | 0.27, 0.27, 0.27, 0.27 | 0.3, 0.3, 0.3, 0.3 |  |  |  | 35.0, 0.0 | 9.0, 30.0 |  |  | Garage or open crawl space | 1 | 96 | Natural gas | AFUE | Fuel-fired air distribution heater |  | Garage or open crawl space | 1 | 0.93 | Natural gas | Instant water heater | - | Air conditioner | 13 | SEER | 480.6 | 89 | 101 | CFM @ 50 Pascals | 50.0, 50.0, 50.0, 50.0 | Enclosed crawl space, Enclosed crawl space, Attic, exposed, Attic, exposed | 8.0, 8.0, 8.0, 8.0 |  |  | 3.03 | ACH @ 50 Pascals | Supply Only | 100 | 345.3473 | 318.8874 | 632.6207 | 84.3288 | - | 35.6231 | 2.1591 | 8.4329 | - | 8.3285 | 27.5251 | 7.74 | 296.69 | 59.43 | 65.27 | 1109.83
Canby | OR | 97013 | Portland-Vancouver-Hillsboro, OR-WA | Clackamas | Portland Metro - 3 | 4C | Portland General Electric | NW Natural Gas | 123184 | 2020 | 2017 ORSC - Updated | No | No | No Solar | No |  |  |  |  | 2020-11-04 | 69 | 89 | 116 | 22% | 6 | 7.3 | 10.4 | 976.92 | 81.41 | 2350 | 21550 | 2 | 4 | Single-family detached | No | Enclosed crawl space | 1047.0, 259.0, 11.0 | 30.0, 59.0, 38.0 | [7 empty] | 154.0, 37.0 | 0.0, 0.0 | 21.0, 21.0 | Between conditioned space and ambient, Between conditioned space and garage | 2820.0, 374.0 | 0.0, 0.0 | 23.0, 23.0 |  | 80.5, 181.5, 20.0, 37.5 | 0.34, 0.34, 0.34, 0.34 | 0.3, 0.3, 0.3, 0.3 |  |  |  | 30 | 9 |  |  | Garage or open crawl space | 1 | 96.2 | Natural gas | AFUE | Fuel-fired air distribution heater |  | Garage or open crawl space | 1 | 0.93 | Natural gas | Instant water heater | - | - | - | - | 475.875 | 88.125 | 70 | CFM @ 50 Pascals | 100.0, 70.0, 30.0 | Conditioned space, Conditioned space, Attic, exposed | 8.0, 8.0, 8.0 |  |  | 2.851 | ACH @ 50 Pascals | Supply Only | 100 | 271.5909 | 160.2397 | - | 97.1133 | - | 27.706 | - | 9.7113 | - | 9.0921 | - | 8.656 | 251.91 | - | 84.06 | 1217.16
Canby | OR | 97013 | Portland-Vancouver-Hillsboro, OR-WA | Clackamas | Portland Metro - 3 | 4C | Portland General Electric | NW Natural Gas | 123185 | 2020 | 2017 ORSC - Updated | No | No | No Solar | No |  |  |  |  | 2020-11-04 | 58 | 71 | 95 | 18% | 5 | 5.8 | 8.5 | 803.19 | 66.93 | 1659 | 15875 | 1 | 3 | Single-family detached | No | Enclosed crawl space | 1659 | 30 | [7 empty] | - | - | - | - | 1503.0, 385.0 | 0.0, 0.0 | 23.0, 23.0 |  | 41.5, 25.0, 94.0, 56.0 | 0.32, 0.32, 0.32, 0.32 | 0.3, 0.3, 0.3, 0.3 |  |  |  | 35 | 9 |  |  | Garage or open crawl space | 1 | 96.2 | Natural gas | AFUE | Fuel-fired air distribution heater |  | Garage or open crawl space | 1 | 0.93 | Natural gas | Instant water heater | - | - | - | - | 447.93 | 82.95 | 56 | CFM @ 50 Pascals | 5.0, 10.0, 80.0, 90.0, 15.0 | Conditioned space, Conditioned space, Attic, exposed, Attic, exposed, Attic, under insulation | 8.0, 8.0, 8.0, 8.0, 8.0 |  |  | 2.8309 | ACH @ 50 Pascals | Supply Only | 100 | 214.0361 | 159.6078 | - | 79.4097 | - | 21.9483 | - | 7.941 | - | 9.2091 | - | 8.656 | 202.12 | - | 68.74 | 1043.43
Canby | OR | 97013 | Portland-Vancouver-Hillsboro, OR-WA | Clackamas | Portland Metro - 3 | 4C | Portland General Electric | NW Natural Gas | 123186 | 2020 | 2017 ORSC - Updated | No | No | No Solar | No |  |  |  |  | 2020-11-04 | 62 | 82 | 107 | 24% | 5.5 | 6.7 | 9.6 | 877.4 | 73.12 | 2061 | 18690 | 2 | 3 | Single-family detached | No | Enclosed crawl space | 828.0, 450.0 | 30.0, 59.0 | [7 empty] | 148.0, 47.0 | 0.0, 0.0 | 21.0, 21.0 | Between conditioned space and ambient, Between conditioned space and garage | 2369.0, 542.0 | 0.0, 0.0 | 23.0, 23.0 |  | 48.0, 40.0, 171.0, 28.0 | 0.3, 0.3, 0.32, 0.32 | 0.3, 0.29, 0.3, 0.3 |  |  |  | 35 | 9 |  |  | Garage or open crawl space | 1 | 96.2 | Natural gas | AFUE | Fuel-fired air distribution heater |  | Garage or open crawl space | 1 | 0.93 | Natural gas | Instant water heater | - | - | - | - | 417.353 | 77.2875 | 61 | CFM @ 50 Pascals | 100.0, 95.0, 5.0 | Conditioned space, Conditioned space, Attic, exposed | 8.0, 8.0, 8.0 |  |  | 2.3435 | ACH @ 50 Pascals | Supply Only | 100 | 243.0948 | 141.3427 | - | 81.6877 | - | 24.7919 | - | 8.1688 | - | 9.0856 | - | 8.656 | 225.25 | - | 70.71 | 1117.64
Hillsboro | OR | 97123 | Portland-Vancouver-Hillsboro, OR-WA | Washington | Portland Metro - 3 | 4C | Portland General Electric | NW Natural Gas | 123189 | 2020 | 2017 ORSC - Updated | No | No | No Solar | No |  |  |  |  | 2020-11-04 | 63 | 80 | 100 | 21% | 5.6 | 6.6 | 9 | 896.4 | 74.7 | 1814 | 16260 | 2 | 4 | Single-family detached | No | Enclosed crawl space | 651.0, 512.0 | 30.0, 59.0 | [7 empty] | 155.0, 30.0 | 0.0, 0.0 | 21.0, 21.0 | Between conditioned space and ambient, Between conditioned space and garage | 2240.0, 302.0 | 0.0, 0.0 | 23.0, 23.0 |  | 91.75, 133.0, 30.0, 81.0 | 0.3, 0.3, 0.3, 0.3 | 0.3, 0.3, 0.3, 0.3 |  |  |  | 35 | 9 |  |  | Garage or open crawl space | 1 | 96.2 | Natural gas | AFUE | Fuel-fired air distribution heater |  | Garage or open crawl space | 1 | 0.93 | Natural gas | Instant water heater | - | - | - | - | 367.335 | 68.025 | 73 | CFM @ 50 Pascals | 100.0, 15.0, 85.0 | Conditioned space, Conditioned space, Attic, exposed | 8.0, 8.0, 8.0 |  |  | 2.5166 | ACH @ 50 Pascals | Supply Only | 100 | 224.1266 | 137.9793 | - | 99.9632 | - | 22.8836 | - | 9.9963 | - | 9.1114 | - | 8.656 | 208.5 | - | 86.53 | 1136.64
Happy Valley | OR | 97086 | Portland-Vancouver-Hillsboro, OR-WA | Clackamas | Portland Metro - 3 | 4C | Portland General Electric | NW Natural Gas | 123191 | 2020 | 2017 ORSC - Updated | No | No | No Solar | No |  |  |  |  | 2020-11-04 | 195 | 240 | 109 | 18% | 13.5 | 16.2 | 9.7 | 2076.19 | 173.02 | 2111 | 19150 | 2 | 4 | Single-family detached | No | Enclosed crawl space | 874.0, 374.0 | 30.0, 59.0 | [7 empty] | 148.0, 40.0 | 0.0, 0.0 | 21.0, 21.0 | Between conditioned space and ambient, Between conditioned space and garage | 26566.0, 293.0 | 0.0, 0.0 | 23.0, 23.0 |  | 68.0, 79.0, 61.0, 82.0 | 0.3, 0.3, 0.3, 0.3 | 0.29, 0.3, 0.3, 0.3 |  |  |  | 35 | 9 |  |  | Conditioned area | 1 | 96.2 | Natural gas | AFUE | Fuel-fired air distribution heater |  | Garage or open crawl space | 1 | 0.93 | Natural gas | Instant water heater | - | - | - | - | 427.478 | 79.1625 | 62 | CFM @ 50 Pascals | 100.0, 80.0, 20.0 | Conditioned space, Conditioned space, Attic, exposed | 8.0, 8.0, 8.0 |  |  | 2.6381 | ACH @ 50 Pascals | Supply Only | 100 | 1525.6031 | 555.6993 | - | 100.0817 | - | 154.4569 | - | 10.0082 | - | 8.9203 | - | 8.656 | 1377.81 | - | 86.63 | 2316.43
Estacada | OR | 97023 | Portland-Vancouver-Hillsboro, OR-WA | Clackamas | Portland Metro - 3 | 4C | Portland General Electric | NW Natural Gas | 123192 | 2020 | 2017 ORSC - Updated | No | No | No Solar | No |  |  |  |  | 2020-11-04 | 43 | 60 | 112 | 24% | 4.3 | 5.7 | 9.7 | 891.06 | 74.25 | 1657 | 15700 | 2 | 3 | Single-family detached | No | Enclosed crawl space | 740.0, 294.0 | 30.0, 38.0 | [7 empty] | 124.0, 33.0 | 0.0, 0.0 | 21.0, 21.0 | Between conditioned space and ambient, Between conditioned space and garage | 2221.0, 330.0 | 0.0, 0.0 | 21.0, 21.0 |  | 41.0, 10.0, 111.0, 20.0 | 0.32, 0.32, 0.32, 0.32 | 0.28, 0.26, 0.28, 0.26 |  |  |  | 35 | 9 |  |  | Garage or open crawl space | 1 | 9.5 | Electric | HSPF | Air-source heat pump |  | Garage or open crawl space | 1 | 2.9 | Electric | Heat pump | 50 | Air-source heat pump | 15.25 | SEER | 335.543 | 62.1375 | 69 | CFM @ 50 Pascals | 50.0, 25.0, 65.0, 10.0, 50.0 | Conditioned space, Conditioned space, Attic, exposed, Attic, under insulation, Enclosed crawl space | 8.0, 8.0, 8.0, 8.0, 8.0 |  |  | 2.8471 | ACH @ 50 Pascals | Exhaust Only | 100 | - | 2133.8032 | 439.5544 | - | 820.0934 | 7.2826 | 1.5002 | 2.799 | - | 31.6644 | 31.6645 | 31.7319 | 230.6 | 47.5 | 88.82 | 1035.3
Hillsboro | OR | 97123 | Portland-Vancouver-Hillsboro, OR-WA | Washington | Portland Metro - 3 | 4C | Portland General Electric | NW Natural Gas | 123194 | 2020 | 2017 ORSC - Updated | No | No | No Solar | No |  |  |  |  | 2020-11-04 | 79 | 104 | 139 | 23% | 6.9 | 8.4 | 12.3 | 1135.64 | 94.64 | 3070 | 29350 | 1 | 4 | Single-family detached | No | Enclosed crawl space | 3070 | 30 | [7 empty] | - | - | - | - | 2267.0, 505.0 | 0.0, 0.0 | 23.0, 23.0 |  | 69.0, 242.0, 136.0, 79.0 | 0.36, 0.3, 0.36, 0.36 | 0.28, 0.27, 0.28, 0.28 |  |  |  | 35 | 9 |  |  | Garage or open crawl space | 1 | 96 | Natural gas | AFUE | Fuel-fired air distribution heater |  | Garage or open crawl space | 1 | 0.94 | Natural gas | Instant water heater | - | - | - | - | 701 | 118 | 80 | CFM @ 50 Pascals | 95.0, 100.0, 5.0 | Conditioned space, Attic, under insulation, Attic, under insulation | 8.0, 8.0, 8.0 |  |  | 3.0276 | ACH @ 50 Pascals | Exhaust Only | 100 | 384.9428 | 181.2687 | - | 92.4991 | - | 39.1129 | - | 9.2499 | - | 9.0018 | - | 8.656 | 352.09 | - | 80.07 | 1375.88
St helens | OR | 97051 | Portland-Vancouver-Hillsboro, OR-WA | Columbia | Portland Metro - 3 | 4C | Portland General Electric | NW Natural Gas | 123196 | 2020 | 2017 ORSC - Updated | No | No | No Solar | No |  |  |  |  | 2020-11-04 | 64 | 84 | 118 | 21% | 5.9 | 7.6 | 10.5 | 970.19 | 80.85 | 2406 | 23900 | 2 | 3 | Single-family detached | No | Enclosed crawl space | 1074.0, 220.0, 38.0 | 30.0, 38.0, 38.0 | [7 empty] | 207.0, 65.0 | 0.0, 2.0 | 21.0, 21.0 | Between conditioned space and ambient, Between conditioned space and garage | 2731.0, 379.0 | 0.0, 0.0 | 21.0, 21.0 |  | 32.0, 143.0, 56.0, 90.0 | 0.32, 0.32, 0.32, 0.32 | 0.28, 0.28, 0.28, 0.28 |  |  |  | 35 | 9 |  |  | Conditioned area | 1 | 96.1 | Natural gas | AFUE | Fuel-fired air distribution heater |  | Garage or open crawl space | 1 | 3.2 | Electric | Heat pump | 50 | - | - | - | 487.215 | 90.225 | 76 | CFM @ 50 Pascals | 70.0, 70.0, 30.0, 30.0 | Conditioned space, Conditioned space, Attic, under insulation, Attic, under insulation | 8.0, 8.0, 8.0, 8.0 |  |  | 2.6209 | ACH @ 50 Pascals | Supply Only | 100 | 288.2036 | 164.4578 | - | - | 737.6798 | 29.3816 | - | 2.5177 | - | 9.0775 | - | 31.7319 | 266.71 | - | 79.89 | 1210.43
Happy Valley | OR | 97086 | Portland-Vancouver-Hillsboro, OR-WA | Clackamas | Portland Metro - 3 | 4C | Portland General Electric | NW Natural Gas | 89764 | 2020 | 2017 ORSC - Updated | No | Yes | No Solar | No |  |  |  |  | 2020-11-04 | 64 | 87 | 115 | 26% | 5.8 | 7.2 | 10.2 | 951.87 | 79.32 | 2301 | 21577 | 2 | 4 | Single-family detached | No | Enclosed crawl space | 965.0, 406.0, 91.0 | 38.0, 59.0, 59.0 | [7 empty] | 110.0, 40.0 | 8.0, 0.0 | 21.0, 21.0 | Between conditioned space and ambient, Between conditioned space and garage | 2266.0, 360.0 | 8.0, 0.0 | 21.0, 21.0 |  | 102.199997, 146.100006, 33.799999, 67.5 | 0.3, 0.3, 0.3, 0.3 | 0.31, 0.31, 0.31, 0.31 |  |  |  | 35 | 9 |  |  | Conditioned area | 1 | 96 | Natural gas | AFUE | Fuel-fired air distribution heater |  | Garage or open crawl space | 1 | 0.95 | Natural gas | Instant water heater | - | - | - | - | 465.9525 | 86.2875 | 59 | CFM @ 50 Pascals | 95.0, 95.0, 5.0, 5.0 | Conditioned space, Conditioned space, Attic, exposed, Attic, exposed | 0.0, 0.0, 8.0, 8.0 |  |  | 3.28 | ACH @ 50 Pascals | Supply Only | 100 | 231.8571 | 90.8204 | - | 93.5279 | - | 23.4957 | - | 9.3528 | - | 8.9418 | - | 8.6564 | 210.09 | - | 80.96 | 1192.11
Hermiston | OR | 97838 | - | Umatilla | Northeast - 10 | 5B | Umatilla Electric Cooperative | Cascade Natural Gas | 96691 | 2020 | 2017 ORSC - Updated | No | No | No Solar | No |  |  |  |  | 2020-11-10 | 83 | 97 | 139 | 15% | 2.9 | 3.7 | 0.7 | 747.71 | 62.31 | 2150 | 20723 | 1 | 3 | Single-family detached | No | Enclosed crawl space | 2150 | 30 | [7 empty] | - | - | - | - | 1876.099976, 805.0 | 0.0, 0.0 | 23.0, 23.0 |  | 16.0, 16.0, 6.0, 6.0, 25.0, 25.0, 80.0, 45.0 | 0.3, 0.3, 0.3, 0.3, 0.3, 0.3, 0.3, 0.3 | 0.25, 0.25, 0.25, 0.25, 0.25, 0.25, 0.25, 0.25 |  |  |  | 38 | 11 |  |  | Garage or open crawl space | 1 | 96 | Electric | HSPF | Dual Fuel heat Pump |  | Conditioned area | 1 | 0.62 | Natural gas | Conventional | 50 | Dual Fuel heat Pump | 45 | SEER | 580.5 | 215 | 118 | CFM @ 50 Pascals | 100.0, 100.0 | Attic, exposed, Enclosed crawl space | 8.0, 8.0 |  |  | 3.82 | ACH @ 50 Pascals | Exhaust Only | 100 | 202.1241 | 1619.6711 | 744.6669 | 132.9193 | - | 25.7403 | 2.5415 | 13.2919 | - | 10.0646 | 18.6245 | 7.74 | 259.06 | 47.33 | 102.88 | 1027.43
Bend | OR | 97701 | Bend, OR | Deschutes | Central - 8 | 5B | Pacific Power | Cascade Natural Gas | 115046 | 2020 | 2017 ORSC - Updated | No | Yes | No Solar | No |  |  |  |  | 2020-11-11 | 92 | 107 | 127 | 14% | 8.4 | 9.4 | 11 | 1241.55 | 103.46 | 2408 | 21830 | 2 | 3 | Single-family detached | No | Enclosed crawl space | 1580.0, 336.0 | 38.0, 38.0 | [7 empty] | 21 | - | 21 | Between conditioned space and ambient | 216.0, 2502.0 | 0.0, 0.0 | 24.0, 24.0 |  | 137.0, 80.0, 134.0, 84.0 | 0.3, 0.3, 0.3, 0.3 | 0.27, 0.27, 0.27, 0.27 |  |  |  | 30 | 9 |  |  | Conditioned area | 1 | 96.1 | Natural gas | AFUE | Fuel-fired air distribution heater |  | Conditioned area | 1 | 0.93 | Electric | Conventional | 50 | - | - | - | 487.62 | 90.3 | 70.3 | CFM @ 50 Pascals | 100.0, 100.0 | Enclosed crawl space, Conditioned space | 8.0, 8.0 |  |  | 2.24 | ACH @ 50 Pascals | Supply Only | 100 | 469.7223 | 251.6456 | - | - | 2912.0095 | 47.8311 | - | 9.9386 | - | 8.0791 | - | 27.5836 | 386.43 | - | 274.14 | 1431.27
Bend | OR | 97703 | Bend, OR | Deschutes | Central - 8 | 5B | Pacific Power | Cascade Natural Gas | 115147 | 2020 | 2017 ORSC - Updated | No | No | No Solar | No |  |  |  |  | 2020-11-11 | 75 | 100 | 110 | 22% | 5.5 | 6.8 | 9.3 | 838.52 | 69.88 | 1308 | 11938 | 2 | 3 | Single-family detached | No | Enclosed crawl space | 645.0, 35.0 | 38.0, 38.0 | [7 empty] | 26 | - | 21 | Between conditioned space and ambient | 1960 | - | 23 |  | 44.799999, 20.0, 58.299999, 80.800003 | 0.3, 0.3, 0.3, 0.3 | 0.28, 0.28, 0.28, 0.28 |  |  |  | 35 | 9 |  |  | Attic | 1 | 9.8 | Electric | HSPF | Air-source heat pump |  | Conditioned area | 1 | 0.96 | Natural gas | Instant water heater | - | Air-source heat pump | 16 | SEER | 127.17 | 23.55 | 50 | CFM @ 50 Pascals | 100.0, 100.0 | Attic, exposed, Attic, exposed | 8.0, 8.0 |  |  | 2.04 | ACH @ 50 Pascals | Exhaust Only | 100 | - | 3417.1853 | 486.8743 | 89.3158 | - | 11.6627 | 1.6617 | 8.9316 | - | 27.5739 | 27.5251 | 7.74 | 321.59 | 45.74 | 69.13 | 1028.24
Salem | OR | 97305 | Salem, OR | Marion | Mid-Willamette - 4 | 4C | Portland General Electric | NW Natural Gas | 119819 | 2020 | 2017 ORSC - Updated | No | No | No Solar | No |  |  |  |  | 2020-11-11 | 48 | 63 | 99 | 19% | 4.8 | 6.4 | 8.9 | 878.15 | 73.18 | 1802 | 15315 | 2 | 4 | Single-family detached | No | Enclosed crawl space | 58.0, 719.0, 326.0 | 30.0, 30.0, 30.0 | [7 empty] | 98.0, 36.0 | 0.0, 0.0 | 21.0, 21.0 | Between conditioned space and ambient, Between conditioned space and garage | 1914.0, 292.0 | 0.0, 0.0 | 21.0, 21.0 |  | 4.0, 63.0, 46.0, 36.0, 23.5 | 0.3, 0.3, 0.3, 0.3, 0.3 | 0.3, 0.3, 0.3, 0.3, 0.3 |  |  |  | 30 | 9 |  |  | Attic | 1 | 92.1 | Natural gas | AFUE | Fuel-fired air distribution heater |  | Garage or open crawl space | 1 | 3.51 | Electric | Heat pump | 65 | - | - | - | 364.905 | 67.575 | 70 | CFM @ 50 Pascals | 50.0, 100.0, 50.0 | Attic, exposed, Attic, exposed, Conditioned space | 8.0, 8.0, 0.0 |  |  | 2.63 | ACH @ 50 Pascals | Supply Only | 100 | 231.69 | 174.959 | - | - | 785.7723 | 23.7661 | - | 2.6818 | - | 9.2165 | - | 31.7319 | 219.04 | - | 85.1 | 1118.39
Salem | OR | 97305 | Salem, OR | Marion | Mid-Willamette - 4 | 4C | Portland General Electric | NW Natural Gas | 120718 | 2020 | 2017 ORSC - Updated | No | No | No Solar | No |  |  |  |  | 2020-11-11 | 49 | 62 | 95 | 17% | 4.8 | 6.2 | 8.5 | 878.88 | 73.24 | 1650 | 14085 | 2 | 4 | Single-family detached | No | Enclosed crawl space | 24.0, 720.0, 362.0 | 30.0, 30.0, 30.0 | [7 empty] | 80.0, 37.0 | 0.0, 0.0 | 21.0, 21.0 | Between conditioned space and ambient, Between conditioned space and garage | 1832.0, 340.0 | 0.0, 0.0 | 21.0, 21.0 |  | 3.0, 6.0, 69.0, 32.0, 14.7, 22.0, 12.0 | 0.3, 0.3, 0.3, 0.3, 0.3, 0.3, 0.3 | 0.3, 0.3, 0.3, 0.3, 0.3, 0.3, 0.3 |  |  |  | 30.0, 0.0 | 9.0, 40.0 |  |  | Attic | 1 | 96.2 | Natural gas | AFUE | Fuel-fired air distribution heater |  | Garage or open crawl space | 1 | 2.9 | Electric | Heat pump | 65 | - | - | - | 334.125 | 61.875 | 102 | CFM @ 50 Pascals | 50.0, 100.0, 50.0 | Attic, exposed, Attic, exposed, Conditioned space | 8.0, 8.0, 0.0 |  |  | 3.95 | ACH @ 50 Pascals | Supply Only | 100 | 237.2664 | 174.5972 | - | - | 919.9243 | 24.3225 | - | 3.1397 | - | 9.2021 | - | 31.7319 | 223.82 | - | 99.63 | 1119.12
Salem | OR | 97305 | Salem, OR | Marion | Mid-Willamette - 4 | 4C | Portland General Electric | NW Natural Gas | 120769 | 2020 | 2017 ORSC - Updated | No | No | No Solar | No |  |  |  |  | 2020-11-11 | 48 | 63 | 103 | 18% | 4.9 | 6.4 | 9.3 | 901.9 | 75.16 | 1935 | 16473 | 2 | 4 | Single-family detached | No | Enclosed crawl space | 4.0, 799.0, 357.0 | 30.0, 30.0, 30.0 | [7 empty] | 102.0, 40.0 | 0.0, 0.0 | 21.0, 21.0 | Between conditioned space and ambient, Between conditioned space and garage | 1927.0, 322.0 | 0.0, 0.0 | 21.0, 21.0 |  | 24.0, 76.0, 40.5, 14.0, 30.0, 9.0 | 0.3, 0.3, 0.3, 0.3, 0.3, 0.3 | 0.3, 0.3, 0.3, 0.3, 0.3, 0.3 |  |  |  | 30 | 9 |  |  | Attic | 1 | 96.2 | Natural gas | AFUE | Fuel-fired air distribution heater |  | Garage or open crawl space | 1 | 2.9 | Electric | Heat pump | 65 | - | - | - | 391.8 | 72.6 | 104 | CFM @ 50 Pascals | 50.0, 100.0, 50.0 | Attic, exposed, Attic, exposed, Conditioned space | 8.0, 8.0, 0.0 |  |  | 3.07 | ACH @ 50 Pascals | Supply Only | 100 | 224.0471 | 173.0188 | - | - | 917.9455 | 22.9952 | - | 3.1329 | - | 9.2293 | - | 31.7319 | 212.23 | - | 99.41 | 1142.14
Beaverton | OR | 97007 | Portland-Vancouver-Hillsboro, OR-WA | Washington | Portland Metro - 3 | 4C | Portland General Electric | NW Natural Gas | 121300 | 2020 | 2017 ORSC - Updated | No | No | No Solar | No |  |  |  |  | 2020-11-11 | 73 | 91 | 129 | 16% | 6.8 | 8.6 | 11.4 | 1141.17 | 95.1 | 2757 | 24564 | 2 | 5 | Single-family detached | No | Enclosed crawl space | 62.0, 1116.0, 463.0 | 30.0, 30.0, 30.0 | [7 empty] | 127.0, 46.0 | 0.0, 0.0 | 21.0, 21.0 | Between conditioned space and ambient, Between conditioned space and garage | 2531.0, 411.0 | 0.0, 0.0 | 21.0, 21.0 |  | 87.5, 40.0, 173.699997, 36.0 | 0.3, 0.3, 0.3, 0.3 | 0.3, 0.3, 0.3, 0.3 |  |  |  | 30 | 9 |  |  | Attic | 1 | 96 | Natural gas | AFUE | Fuel-fired air distribution heater |  | Garage or open crawl space | 1 | 3.51 | Electric | Heat pump | 65 | - | - | - | 558.3 | 103.4 | 158 | CFM @ 50 Pascals | 50.0, 50.0, 100.0 | Conditioned space, Attic, exposed, Attic, exposed | 0.0, 8.0, 8.0 |  |  | 2.36 | ACH @ 50 Pascals | Supply Only | 100 | 327.3869 | 464.5931 | - | - | 864.067 | 34.3243 | - | 2.949 | - | 9.7017 | - | 31.7319 | 333 | - | 93.58 | 1381.41
Beaverton | OR | 97007 | Portland-Vancouver-Hillsboro, OR-WA | Washington | Portland Metro - 3 | 4C | Portland General Electric | NW Natural Gas | 121303 | 2020 | 2017 ORSC - Updated | No | No | No Solar | No |  |  |  |  | 2020-11-11 | 75 | 94 | 129 | 16% | 7.2 | 9.1 | 11.4 | 1220.2 | 101.68 | 2757 | 24564 | 2 | 5 | Single-family detached | No | Enclosed crawl space | 62.0, 1116.0, 463.0 | 30.0, 30.0, 30.0 | [7 empty] | 127.0, 46.0 | 0.0, 0.0 | 21.0, 21.0 | Between conditioned space and ambient, Between conditioned space and garage | 2531.0, 411.0 | 0.0, 0.0 | 21.0, 21.0 |  | 87.5, 40.0, 173.699997, 36.0 | 0.3, 0.3, 0.3, 0.3 | 0.3, 0.3, 0.3, 0.3 |  |  |  | 30 | 9 |  |  | Attic | 1 | 96.2 | Natural gas | AFUE | Fuel-fired air distribution heater |  | Garage or open crawl space | 1 | 3.51 | Electric | Heat pump | 65 | Air conditioner | 13 | SEER | 558.3 | 103.4 | 155 | CFM @ 50 Pascals | 50.0, 50.0, 100.0 | Conditioned space, Attic, exposed, Attic, exposed | 0.0, 8.0, 8.0 |  |  | 3.04 | ACH @ 50 Pascals | Supply Only | 100 | 332.1321 | 230.8824 | 687.3699 | - | 864.067 | 34.0012 | 2.346 | 2.949 | - | 9.1716 | 31.6645 | 31.7319 | 311.85 | 74.28 | 93.58 | 1460.44
Beaverton | OR | 97007 | Portland-Vancouver-Hillsboro, OR-WA | Washington | Portland Metro - 3 | 4C | Portland General Electric | NW Natural Gas | 121364 | 2020 | 2017 ORSC - Updated | No | No | No Solar | No |  |  |  |  | 2020-11-11 | 72 | 91 | 129 | 17% | 6.8 | 8.7 | 11.4 | 1148.94 | 95.74 | 2757 | 24564 | 2 | 5 | Single-family detached | No | Enclosed crawl space | 62.0, 1116.0, 463.0 | 30.0, 30.0, 30.0 | [7 empty] | 127.0, 46.0 | 0.0, 0.0 | 21.0, 21.0 | Between conditioned space and ambient, Between conditioned space and garage | 2531.0, 411.0 | 0.0, 0.0 | 21.0, 21.0 |  | 87.5, 40.0, 173.699997, 36.0 | 0.3, 0.3, 0.3, 0.3 | 0.3, 0.3, 0.3, 0.3 |  |  |  | 30 | 9 |  |  | Attic | 1 | 96.2 | Natural gas | AFUE | Fuel-fired air distribution heater |  | Garage or open crawl space | 1 | 2.9 | Electric | Heat pump | 65 | - | - | - | 558.3 | 103.4 | 100 | CFM @ 50 Pascals | 50.0, 50.0, 100.0 | Conditioned space, Attic, exposed, Attic, exposed | 0.0, 8.0, 8.0 |  |  | 2.97 | ACH @ 50 Pascals | Supply Only | 100 | 315.5987 | 204.6777 | - | - | 1050.0138 | 32.2584 | - | 3.5837 | - | 9.1366 | - | 31.7319 | 294.73 | - | 113.72 | 1389.18
Beaverton | OR | 97007 | Portland-Vancouver-Hillsboro, OR-WA | Washington | Portland Metro - 3 | 4C | Portland General Electric | NW Natural Gas | 121367 | 2020 | 2017 ORSC - Updated | No | No | No Solar | No |  |  |  |  | 2020-11-11 | 72 | 93 | 130 | 19% | 6.7 | 8.6 | 11.5 | 1115.23 | 92.94 | 2778 | 28058 | 3 | 4 | Single-family detached | No | More than one type | 115.0, 457.0, 581.0 | 30.0, 30.0, 30.0 | [7 empty] | 184.0, 25.0 | 0.0, 0.0 | 21.0, 21.0 | Between conditioned space and ambient, Between conditioned space and garage | 2890.0, 229.0 | 0.0, 0.0 | 21.0, 21.0 |  | 198.0, 14.0, 106.0, 34.0 | 0.3, 0.3, 0.3, 0.3 | 0.3, 0.3, 0.3, 0.3 |  |  |  | 30 | 9 |  |  | Attic | 1 | 96.2 | Natural gas | AFUE | Fuel-fired air distribution heater |  | Garage or open crawl space | 1 | 3.51 | Electric | Heat pump | 65 | - | - | - | 562.545 | 104.175 | 121 | CFM @ 50 Pascals | 50.0, 100.0, 50.0 | Attic, exposed, Attic, exposed, Conditioned space | 8.0, 8.0, 0.0 |  |  | 2.2 | ACH @ 50 Pascals | Supply Only | 100 | 335.6204 | 213.9671 | - | - | 769.2221 | 34.2923 | - | 2.6253 | - | 9.1283 | - | 31.7319 | 313.03 | - | 83.31 | 1355.47
Beaverton | OR | 97007 | Portland-Vancouver-Hillsboro, OR-WA | Washington | Portland Metro - 3 | 4C | Portland General Electric | NW Natural Gas | 121368 | 2020 | 2017 ORSC - Updated | No | No | No Solar | No |  |  |  |  | 2020-11-11 | 69 | 90 | 125 | 20% | 6.5 | 8.3 | 11.1 | 1075.28 | 89.61 | 2613 | 26391 | 3 | 4 | Single-family detached | No | More than one type | 127.0, 461.0, 480.0 | 30.0, 30.0, 30.0 | [7 empty] | 174.0, 26.0 | 0.0, 0.0 | 21.0, 21.0 | Between conditioned space and ambient, Between conditioned space and garage | 2749.0, 233.0 | 0.0, 0.0 | 21.0, 21.0 |  | 156.0, 34.0, 115.0, 48.0 | 0.3, 0.3, 0.3, 0.3 | 0.3, 0.3, 0.3, 0.3 |  |  |  | 30 | 9 |  |  | Attic | 1 | 96.2 | Natural gas | AFUE | Fuel-fired air distribution heater |  | Garage or open crawl space | 1 | 3.51 | Electric | Heat pump | 65 | - | - | - | 529.133 | 97.9875 | 97 | CFM @ 50 Pascals | 50.0, 100.0, 50.0 | Attic, exposed, Attic, exposed, Conditioned space | 8.0, 8.0, 0.0 |  |  | 2.29 | ACH @ 50 Pascals | Supply Only | 100 | 313.4265 | 194.9323 | - | - | 782.4751 | 32.0079 | - | 2.6706 | - | 9.1166 | - | 31.7319 | 291.8 | - | 84.74 | 1315.52
Salem | OR | 97304 | Salem, OR | Polk | Mid-Willamette - 4 | 4C | Portland General Electric | NW Natural Gas | 121386 | 2020 | 2017 ORSC - Updated | No | No | No Solar | No |  |  |  |  | 2020-11-11 | 60 | 74 | 107 | 16% | 5.5 | 6.9 | 9.6 | 911.74 | 75.98 | 2054 | 18327 | 2 | 3 | Single-family detached | No | Enclosed crawl space | 3.0, 845.0, 361.0 | 30.0, 30.0, 30.0 | [7 empty] | 102.0, 36.0 | 0.0, 0.0 | 21.0, 21.0 | Between conditioned space and ambient, Between conditioned space and garage | 2095.0, 325.0 | 0.0, 0.0 | 21.0, 21.0 |  | 42.799999, 16.5, 126.5, 9.0 | 0.3, 0.3, 0.3, 0.3 | 0.3, 0.3, 0.3, 0.3 |  |  |  | 30 | 9 |  |  | Attic | 1 | 96.2 | Natural gas | AFUE | Fuel-fired air distribution heater |  | Garage or open crawl space | 1 | 2.9 | Electric | Heat pump | 65 | - | - | - | 415.9 | 77 | 90 | CFM @ 50 Pascals | 50.0, 100.0, 50.0 | Attic, exposed, Attic, exposed, Conditioned space | 8.0, 8.0, 0.0 |  |  | 2.78 | ACH @ 50 Pascals | Supply Only | 100 | 263.6534 | 179.5837 | - | - | 775.5961 | 26.9783 | - | 2.6471 | - | 9.1611 | - | 31.7319 | 247.15 | - | 84 | 1151.98
Salem | OR | 97304 | Salem, OR | Polk | Mid-Willamette - 4 | 4C | Portland General Electric | NW Natural Gas | 121389 | 2020 | 2017 ORSC - Updated | No | No | No Solar | No |  |  |  |  | 2020-11-11 | 65 | 79 | 106 | 14% | 6 | 7.4 | 9.5 | 988.14 | 82.34 | 2028 | 18211 | 2 | 4 | Single-family detached | No | Enclosed crawl space | 63.0, 892.0, 409.0 | 30.0, 30.0, 30.0 | [7 empty] | 105.0, 44.0 | 0.0, 0.0 | 21.0, 21.0 | Between conditioned space and ambient, Between conditioned space and garage | 2162.0, 398.0 | 0.0, 0.0 | 21.0, 21.0 |  | 4.0, 12.5, 100.5, 40.0, 20.0, 44.0, 12.0 | 0.3, 0.3, 0.3, 0.3, 0.3, 0.3, 0.3 | 0.3, 0.3, 0.3, 0.3, 0.3, 0.3, 0.3 |  |  |  | 30.0, 0.0 | 9.0, 40.0 |  |  | Attic | 1 | 96.2 | Natural gas | AFUE | Fuel-fired air distribution heater |  | Garage or open crawl space | 1 | 2.9 | Electric | Heat pump | 65 | - | - | - | 410.7 | 76.1 | 124 | CFM @ 50 Pascals | 50.0, 100.0, 50.0 | Attic, exposed, Attic, exposed, Conditioned space | 8.0, 8.0, 0.0 |  |  | 3.37 | ACH @ 50 Pascals | Supply Only | 100 | 293.1418 | 209.5437 | - | - | 932.3029 | 30.0293 | - | 3.1819 | - | 9.1864 | - | 31.7319 | 275.86 | - | 100.97 | 1228.38
Salem | OR | 97304 | Salem, OR | Polk | Mid-Willamette - 4 | 4C | Portland General Electric | NW Natural Gas | 121391 | 2020 | 2017 ORSC - Updated | No | No | No Solar | No |  |  |  |  | 2020-11-11 | 64 | 81 | 117 | 17% | 6.1 | 7.7 | 10.4 | 1022.65 | 85.22 | 2356 | 20956 | 2 | 4 | Single-family detached | No | Enclosed crawl space | 100.0, 936.0, 384.0 | 30.0, 30.0, 30.0 | [7 empty] | 106.0, 28.0 | 0.0, 0.0 | 21.0, 21.0 | Between conditioned space and ambient, Between conditioned space and garage | 2228.0, 256.0 | 0.0, 0.0 | 21.0, 21.0 |  | 4.0, 65.0, 12.0, 34.700001, 14.0, 38.0, 32.0 | 0.3, 0.3, 0.3, 0.3, 0.3, 0.3, 0.3 | 0.3, 0.3, 0.3, 0.3, 0.3, 0.3, 0.3 |  |  |  | 30 | 9 |  |  | Attic | 1 | 96.2 | Natural gas | AFUE | Fuel-fired air distribution heater |  | Garage or open crawl space | 1 | 2.9 | Electric | Heat pump | 65 | - | - | - | 477.1 | 88.4 | 105 | CFM @ 50 Pascals | 50.0, 100.0, 50.0 | Attic, exposed, Attic, exposed, Conditioned space | 8.0, 8.0, 0.0 |  |  | 2.26 | ACH @ 50 Pascals | Supply Only | 100 | 264.2765 | 187.7459 | - | - | 983.3297 | 27.0684 | - | 3.3561 | - | 9.1831 | - | 31.7319 | 248.57 | - | 106.49 | 1262.89
Salem | OR | 97304 | Salem, OR | Polk | Mid-Willamette - 4 | 4C | Portland General Electric | NW Natural Gas | 121392 | 2020 | 2017 ORSC - Updated | No | No | No Solar | No |  |  |  |  | 2020-11-11 | 64 | 79 | 114 | 16% | 5.9 | 7.4 | 10.2 | 983.62 | 81.97 | 2282 | 20428 | 2 | 3 | Single-family detached | No | Enclosed crawl space | 47.0, 972.0, 117.0 | 30.0, 30.0, 30.0 | [7 empty] | 117.0, 39.0 | 0.0, 0.0 | 21.0, 21.0 | Between conditioned space and ambient, Between conditioned space and garage | 2233.0, 350.0 | 0.0, 0.0 | 21.0, 21.0 |  | 20.0, 85.0, 56.5, 7.0, 34.5, 16.0 | 0.3, 0.3, 0.3, 0.3, 0.3, 0.3 | 0.3, 0.3, 0.3, 0.3, 0.3, 0.3 |  |  |  | 30 | 9 |  |  | Attic | 1 | 96.2 | Natural gas | AFUE | Fuel-fired air distribution heater |  | Garage or open crawl space | 1 | 2.9 | Electric | Heat pump | 65 | - | - | - | 462.1 | 85.6 | 100 | CFM @ 50 Pascals | 50.0, 100.0, 50.0 | Attic, exposed, Attic, exposed, Conditioned space | 8.0, 8.0, 0.0 |  |  | 2.75 | ACH @ 50 Pascals | Supply Only | 100 | 282.5039 | 182.3289 | - | - | 789.8693 | 28.8727 | - | 2.6958 | - | 9.1343 | - | 31.7319 | 263.73 | - | 85.54 | 1223.86
Salem | OR | 97304 | Salem, OR | Polk | Mid-Willamette - 4 | 4C | Portland General Electric | NW Natural Gas | 121393 | 2020 | 2017 ORSC - Updated | No | No | No Solar | No |  |  |  |  | 2020-11-11 | 65 | 82 | 117 | 16% | 6.2 | 7.8 | 10.4 | 1032.75 | 86.06 | 2356 | 20956 | 2 | 4 | Single-family detached | No | Enclosed crawl space | 100.0, 936.0, 384.0 | 30.0, 30.0, 30.0 | [7 empty] | 106.0, 28.0 | 0.0, 0.0 | 21.0, 21.0 | Between conditioned space and ambient, Between conditioned space and garage | 2228.0, 256.0 | 0.0, 0.0 | 21.0, 21.0 |  | 4.0, 65.0, 12.0, 34.700001, 14.0, 38.0, 32.0 | 0.3, 0.3, 0.3, 0.3, 0.3, 0.3, 0.3 | 0.3, 0.3, 0.3, 0.3, 0.3, 0.3, 0.3 |  |  |  | 30 | 9 |  |  | Attic | 1 | 96.2 | Natural gas | AFUE | Fuel-fired air distribution heater |  | Garage or open crawl space | 1 | 2.9 | Electric | Heat pump | 65 | - | - | - | 477.1 | 88.4 | 106 | CFM @ 50 Pascals | 50.0, 100.0, 50.0 | Attic, exposed, Attic, exposed, Conditioned space | 8.0, 8.0, 0.0 |  |  | 2.76 | ACH @ 50 Pascals | Supply Only | 100 | 275.9043 | 188.2495 | - | - | 983.3297 | 28.2329 | - | 3.3561 | - | 9.162 | - | 31.7319 | 258.67 | - | 106.49 | 1272.99
Salem | OR | 97304 | Salem, OR | Polk | Mid-Willamette - 4 | 4C | Portland General Electric | NW Natural Gas | 121395 | 2020 | 2017 ORSC - Updated | No | No | No Solar | No |  |  |  |  | 2020-11-11 | 68 | 82 | 106 | 13% | 6.4 | 7.8 | 9.5 | 1066.47 | 88.87 | 2028 | 18211 | 2 | 4 | Single-family detached | No | Enclosed crawl space | 63.0, 892.0, 409.0 | 30.0, 30.0, 30.0 | [7 empty] | 105.0, 44.0 | 0.0, 0.0 | 21.0, 21.0 | Between conditioned space and ambient, Between conditioned space and garage | 2162.0, 398.0 | 0.0, 0.0 | 21.0, 21.0 |  | 4.0, 12.5, 100.5, 40.0, 20.0, 44.0, 12.0 | 0.3, 0.3, 0.3, 0.3, 0.3, 0.3, 0.3 | 0.3, 0.3, 0.3, 0.3, 0.3, 0.3, 0.3 |  |  |  | 30.0, 0.0 | 9.0, 40.0 |  |  | Attic | 1 | 96.2 | Natural gas | AFUE | Fuel-fired air distribution heater |  | Garage or open crawl space | 1 | 2.9 | Electric | Heat pump | 65 | Air conditioner | 13 | SEER | 410.7 | 76.1 | 104 | CFM @ 50 Pascals | 50.0, 100.0, 50.0 | Attic, exposed, Attic, exposed, Conditioned space | 8.0, 8.0, 0.0 |  |  | 3.81 | ACH @ 50 Pascals | Supply Only | 100 | 294.903 | 198.7881 | 721.5665 | - | 932.3029 | 30.1688 | 2.4627 | 3.1819 | - | 9.1558 | 31.6646 | 31.7319 | 276.22 | 77.98 | 100.97 | 1306.71
Salem | OR | 97304 | Salem, OR | Polk | Mid-Willamette - 4 | 4C | Portland General Electric | NW Natural Gas | 121397 | 2020 | 2017 ORSC - Updated | No | No | No Solar | No |  |  |  |  | 2020-11-11 | 61 | 74 | 107 | 15% | 5.6 | 6.9 | 9.6 | 918.02 | 76.5 | 2054 | 18327 | 2 | 3 | Single-family detached | No | Enclosed crawl space | 3.0, 845.0, 361.0 | 30.0, 30.0, 30.0 | [7 empty] | 102.0, 36.0 | 0.0, 0.0 | 21.0, 21.0 | Between conditioned space and ambient, Between conditioned space and garage | 2095.0, 325.0 | 0.0, 0.0 | 21.0, 21.0 |  | 42.799999, 16.5, 126.5, 9.0 | 0.3, 0.3, 0.3, 0.3 | 0.3, 0.3, 0.3, 0.3 |  |  |  | 30 | 9 |  |  | Attic | 1 | 96.2 | Natural gas | AFUE | Fuel-fired air distribution heater |  | Garage or open crawl space | 1 | 2.9 | Electric | Heat pump | 65 | - | - | - | 415.9 | 77 | 121 | CFM @ 50 Pascals | 50.0, 100.0, 50.0 | Attic, exposed, Attic, exposed, Conditioned space | 8.0, 8.0, 0.0 |  |  | 2.72 | ACH @ 50 Pascals | Supply Only | 100 | 268.8607 | 196.1166 | - | - | 775.5961 | 27.5554 | - | 2.6471 | - | 9.1973 | - | 31.7319 | 253.44 | - | 84 | 1158.26
Salem | OR | 97304 | Salem, OR | Polk | Mid-Willamette - 4 | 4C | Portland General Electric | NW Natural Gas | 121400 | 2020 | 2017 ORSC - Updated | No | No | No Solar | No |  |  |  |  | 2020-11-11 | 62 | 82 | 117 | 20% | 6 | 7.8 | 10.4 | 993.64 | 82.8 | 2356 | 20956 | 2 | 4 | Single-family detached | No | Enclosed crawl space | 100.0, 936.0, 384.0 | 30.0, 30.0, 30.0 | [7 empty] | 106.0, 28.0 | 0.0, 0.0 | 21.0, 21.0 | Between conditioned space and ambient, Between conditioned space and garage | 2228.0, 256.0 | 0.0, 0.0 | 21.0, 21.0 |  | 4.0, 65.0, 12.0, 34.700001, 14.0, 38.0, 32.0 | 0.3, 0.3, 0.3, 0.3, 0.3, 0.3, 0.3 | 0.3, 0.3, 0.3, 0.3, 0.3, 0.3, 0.3 |  |  |  | 30 | 9 |  |  | Attic | 1 | 96.2 | Natural gas | AFUE | Fuel-fired air distribution heater |  | Garage or open crawl space | 1 | 3.51 | Electric | Heat pump | 65 | - | - | - | 477.1 | 88.4 | 40 | CFM @ 50 Pascals | 50.0, 100.0, 50.0 | Attic, exposed, Attic, exposed, Conditioned space | 8.0, 8.0, 0.0 |  |  | 2.38 | ACH @ 50 Pascals | Supply Only | 100 | 256.7005 | 155.6807 | - | - | 807.8275 | 26.2014 | - | 2.7571 | - | 9.1049 | - | 31.7319 | 238.56 | - | 87.49 | 1233.88
Salem | OR | 97304 | Salem, OR | Polk | Mid-Willamette - 4 | 4C | Portland General Electric | NW Natural Gas | 121401 | 2020 | 2017 ORSC - Updated | No | No | No Solar | No |  |  |  |  | 2020-11-11 | 65 | 81 | 114 | 15% | 6.3 | 7.7 | 10.2 | 1045.7 | 87.14 | 2282 | 20428 | 2 | 3 | Single-family detached | No | Enclosed crawl space | 47.0, 972.0, 117.0 | 30.0, 30.0, 30.0 | [7 empty] | 117.0, 39.0 | 0.0, 0.0 | 21.0, 21.0 | Between conditioned space and ambient, Between conditioned space and garage | 2233.0, 350.0 | 0.0, 0.0 | 21.0, 21.0 |  | 20.0, 85.0, 56.5, 7.0, 34.5, 16.0 | 0.3, 0.3, 0.3, 0.3, 0.3, 0.3 | 0.3, 0.3, 0.3, 0.3, 0.3, 0.3 |  |  |  | 30 | 9 |  |  | Attic | 1 | 96.2 | Natural gas | AFUE | Fuel-fired air distribution heater |  | Garage or open crawl space | 1 | 3.51 | Electric | Heat pump | 65 | Air conditioner | 13 | SEER | 462.1 | 85.6 | 116 | CFM @ 50 Pascals | 50.0, 100.0, 50.0 | Attic, exposed, Attic, exposed, Conditioned space | 8.0, 8.0, 0.0 |  |  | 2.73 | ACH @ 50 Pascals | Supply Only | 100 | 281.4867 | 190.3536 | 718.1887 | - | 646.541 | 28.7983 | 2.4512 | 2.2066 | - | 9.1574 | 31.6646 | 31.7319 | 263.72 | 77.61 | 70.02 | 1285.94
Salem | OR | 97304 | Salem, OR | Polk | Mid-Willamette - 4 | 4C | Portland General Electric | NW Natural Gas | 121402 | 2020 | 2017 ORSC - Updated | No | No | No Solar | No |  |  |  |  | 2020-11-11 | 67 | 84 | 117 | 17% | 6.5 | 8.1 | 10.4 | 1089.08 | 90.76 | 2356 | 20956 | 2 | 4 | Single-family detached | No | Enclosed crawl space | 100.0, 936.0, 384.0 | 30.0, 30.0, 30.0 | [7 empty] | 106.0, 28.0 | 0.0, 0.0 | 21.0, 21.0 | Between conditioned space and ambient, Between conditioned space and garage | 2228.0, 256.0 | 0.0, 0.0 | 21.0, 21.0 |  | 4.0, 65.0, 12.0, 34.700001, 14.0, 38.0, 32.0 | 0.3, 0.3, 0.3, 0.3, 0.3, 0.3, 0.3 | 0.3, 0.3, 0.3, 0.3, 0.3, 0.3, 0.3 |  |  |  | 30 | 9 |  |  | Attic | 1 | 96.2 | Natural gas | AFUE | Fuel-fired air distribution heater |  | Garage or open crawl space | 1 | 3.51 | Electric | Heat pump | 65 | Air conditioner | 13 | SEER | 477.1 | 88.4 | 106 | CFM @ 50 Pascals | 50.0, 100.0, 50.0 | Attic, exposed, Attic, exposed, Conditioned space | 8.0, 8.0, 0.0 |  |  | 2.69 | ACH @ 50 Pascals | Supply Only | 100 | 274.8002 | 188.2211 | 705.9567 | - | 807.8275 | 28.1224 | 2.4094 | 2.7571 | - | 9.164 | 31.6646 | 31.7319 | 257.71 | 76.29 | 87.49 | 1329.32
Salem | OR | 97304 | Salem, OR | Polk | Mid-Willamette - 4 | 4C | Portland General Electric | NW Natural Gas | 121403 | 2020 | 2017 ORSC - Updated | No | No | No Solar | No |  |  |  |  | 2020-11-11 | 49 | 65 | 103 | 21% | 5.2 | 6.8 | 9.3 | 960.74 | 80.06 | 1935 | 16473 | 2 | 4 | Single-family detached | No | Enclosed crawl space | 4.0, 799.0, 357.0 | 30.0, 30.0, 30.0 | [7 empty] | 102.0, 40.0 | 0.0, 0.0 | 21.0, 21.0 | Between conditioned space and ambient, Between conditioned space and garage | 1927.0, 322.0 | 0.0, 0.0 | 21.0, 21.0 |  | 24.0, 76.0, 40.5, 14.0, 30.0, 9.0 | 0.3, 0.3, 0.3, 0.3, 0.3, 0.3 | 0.3, 0.3, 0.3, 0.3, 0.3, 0.3 |  |  |  | 30 | 9 |  |  | Attic | 1 | 96.2 | Natural gas | AFUE | Fuel-fired air distribution heater |  | Garage or open crawl space | 1 | 3.51 | Electric | Heat pump | 65 | Air conditioner | 13 | SEER | 391.8 | 72.6 | 34 | CFM @ 50 Pascals | 50.0, 100.0, 50.0 | Attic, exposed, Attic, exposed, Conditioned space | 8.0, 8.0, 0.0 |  |  | 3.13 | ACH @ 50 Pascals | Supply Only | 100 | 204.92 | 130.2309 | 665.0442 | - | 753.6951 | 20.9365 | 2.2698 | 2.5723 | - | 9.1268 | 31.6645 | 31.7319 | 191.08 | 71.87 | 81.63 | 1200.98
Salem | OR | 97304 | Salem, OR | Polk | Mid-Willamette - 4 | 4C | Portland General Electric | NW Natural Gas | 121436 | 2020 | 2017 ORSC - Updated | No | No | No Solar | No |  |  |  |  | 2020-11-11 | 66 | 81 | 114 | 15% | 6.3 | 7.7 | 10.2 | 1059.9 | 88.33 | 2282 | 20428 | 2 | 3 | Single-family detached | No | Enclosed crawl space | 47.0, 972.0, 117.0 | 30.0, 30.0, 30.0 | [7 empty] | 117.0, 39.0 | 0.0, 0.0 | 21.0, 21.0 | Between conditioned space and ambient, Between conditioned space and garage | 2233.0, 350.0 | 0.0, 0.0 | 21.0, 21.0 |  | 20.0, 85.0, 56.5, 7.0, 34.5, 16.0 | 0.3, 0.3, 0.3, 0.3, 0.3, 0.3 | 0.3, 0.3, 0.3, 0.3, 0.3, 0.3 |  |  |  | 30 | 9 |  |  | Attic | 1 | 96.2 | Natural gas | AFUE | Fuel-fired air distribution heater |  | Garage or open crawl space | 1 | 2.9 | Electric | Heat pump | 65 | Air conditioner | 13 | SEER | 462.1 | 85.6 | 129 | CFM @ 50 Pascals | 50.0, 100.0, 50.0 | Attic, exposed, Attic, exposed, Conditioned space | 8.0, 8.0, 0.0 |  |  | 2.23 | ACH @ 50 Pascals | Supply Only | 100 | 279.6312 | 196.8526 | 714.3311 | - | 789.8693 | 28.635 | 2.438 | 2.6958 | - | 9.1782 | 31.6646 | 31.7319 | 262.82 | 77.2 | 85.54 | 1300.14
Salem | OR | 97304 | Salem, OR | Polk | Mid-Willamette - 4 | 4C | Portland General Electric | NW Natural Gas | 121437 | 2020 | 2017 ORSC - Updated | No | No | No Solar | No |  |  |  |  | 2020-11-11 | 65 | 81 | 117 | 16% | 6.2 | 7.7 | 10.4 | 1031.74 | 85.98 | 2356 | 20956 | 2 | 4 | Single-family detached | No | Enclosed crawl space | 100.0, 936.0, 384.0 | 30.0, 30.0, 30.0 | [7 empty] | 106.0, 28.0 | 0.0, 0.0 | 21.0, 21.0 | Between conditioned space and ambient, Between conditioned space and garage | 2228.0, 256.0 | 0.0, 0.0 | 21.0, 21.0 |  | 4.0, 65.0, 12.0, 34.700001, 14.0, 38.0, 32.0 | 0.3, 0.3, 0.3, 0.3, 0.3, 0.3, 0.3 | 0.3, 0.3, 0.3, 0.3, 0.3, 0.3, 0.3 |  |  |  | 30 | 9 |  |  | Attic | 1 | 96.2 | Natural gas | AFUE | Fuel-fired air distribution heater |  | Garage or open crawl space | 1 | 2.9 | Electric | Heat pump | 65 | - | - | - | 477.1 | 88.4 | 129 | CFM @ 50 Pascals | 50.0, 100.0, 50.0 | Attic, exposed, Attic, exposed, Conditioned space | 8.0, 8.0, 0.0 |  |  | 2.49 | ACH @ 50 Pascals | Supply Only | 100 | 273.2973 | 199.7421 | - | - | 983.3297 | 28.0114 | - | 3.3561 | - | 9.1984 | - | 31.7319 | 257.66 | - | 106.49 | 1271.98
Salem | OR | 97304 | Salem, OR | Polk | Mid-Willamette - 4 | 4C | Portland General Electric | NW Natural Gas | 121438 | 2020 | 2017 ORSC - Updated | No | No | No Solar | No |  |  |  |  | 2020-11-11 | 64 | 79 | 114 | 15% | 6 | 7.4 | 10.2 | 987.28 | 82.27 | 2282 | 20428 | 2 | 3 | Single-family detached | No | Enclosed crawl space | 47.0, 972.0, 117.0 | 30.0, 30.0, 30.0 | [7 empty] | 117.0, 39.0 | 0.0, 0.0 | 21.0, 21.0 | Between conditioned space and ambient, Between conditioned space and garage | 2233.0, 350.0 | 0.0, 0.0 | 21.0, 21.0 |  | 20.0, 85.0, 56.5, 7.0, 34.5, 16.0 | 0.3, 0.3, 0.3, 0.3, 0.3, 0.3 | 0.3, 0.3, 0.3, 0.3, 0.3, 0.3 |  |  |  | 30 | 9 |  |  | Attic | 1 | 96.2 | Natural gas | AFUE | Fuel-fired air distribution heater |  | Garage or open crawl space | 1 | 2.9 | Electric | Heat pump | 65 | - | - | - | 462.1 | 85.6 | 118 | CFM @ 50 Pascals | 50.0, 100.0, 50.0 | Attic, exposed, Attic, exposed, Conditioned space | 8.0, 8.0, 0.0 |  |  | 2.79 | ACH @ 50 Pascals | Supply Only | 100 | 285.6167 | 191.3565 | - | - | 789.8693 | 29.2148 | - | 2.6958 | - | 9.1527 | - | 31.7319 | 267.39 | - | 85.54 | 1227.52
Salem | OR | 97304 | Salem, OR | Polk | Mid-Willamette - 4 | 4C | Portland General Electric | NW Natural Gas | 121439 | 2020 | 2017 ORSC - Updated | No | No | No Solar | No |  |  |  |  | 2020-11-11 | 65 | 81 | 117 | 17% | 6.2 | 7.7 | 10.4 | 1029.02 | 85.75 | 2356 | 20956 | 2 | 4 | Single-family detached | No | Enclosed crawl space | 100.0, 936.0, 384.0 | 30.0, 30.0, 30.0 | [7 empty] | 106.0, 28.0 | 0.0, 0.0 | 21.0, 21.0 | Between conditioned space and ambient, Between conditioned space and garage | 2228.0, 256.0 | 0.0, 0.0 | 21.0, 21.0 |  | 4.0, 65.0, 12.0, 34.700001, 14.0, 38.0, 32.0 | 0.3, 0.3, 0.3, 0.3, 0.3, 0.3, 0.3 | 0.3, 0.3, 0.3, 0.3, 0.3, 0.3, 0.3 |  |  |  | 30 | 9 |  |  | Attic | 1 | 96.2 | Natural gas | AFUE | Fuel-fired air distribution heater |  | Garage or open crawl space | 1 | 2.9 | Electric | Heat pump | 65 | - | - | - | 477.1 | 88.4 | 121 | CFM @ 50 Pascals | 50.0, 100.0, 50.0 | Attic, exposed, Attic, exposed, Conditioned space | 8.0, 8.0, 0.0 |  |  | 2.39 | ACH @ 50 Pascals | Supply Only | 100 | 270.6415 | 195.7504 | - | - | 983.3297 | 27.7322 | - | 3.3561 | - | 9.1927 | - | 31.7319 | 254.93 | - | 106.49 | 1269.26
Salem | OR | 97304 | Salem, OR | Polk | Mid-Willamette - 4 | 4C | Portland General Electric | NW Natural Gas | 121440 | 2020 | 2017 ORSC - Updated | No | No | No Solar | No |  |  |  |  | 2020-11-11 | 66 | 85 | 115 | 18% | 6.2 | 8.1 | 10.3 | 1027.85 | 85.65 | 2322 | 20742 | 2 | 5 | Single-family detached | No | Enclosed crawl space | 32.0, 967.0, 356.0 | 30.0, 30.0, 30.0 | [7 empty] | 113.0, 36.0 | 0.0, 0.0 | 21.0, 21.0 | Between conditioned space and ambient, Between conditioned space and garage | 2220.0, 321.0 | 0.0, 0.0 | 21.0, 21.0 |  | 107.300003, 10.5, 171.199997, 6.0 | 0.3, 0.3, 0.3, 0.3 | 0.3, 0.3, 0.3, 0.3 |  |  |  | 30 | 9 |  |  | Attic | 1 | 96.2 | Natural gas | AFUE | Fuel-fired air distribution heater |  | Garage or open crawl space | 1 | 3.51 | Electric | Heat pump | 65 | - | - | - | 470.2 | 87.1 | 87 | CFM @ 50 Pascals | 50.0, 100.0, 50.0 | Attic, exposed, Attic, exposed, Conditioned space | 8.0, 8.0, 0.0 |  |  | 2.98 | ACH @ 50 Pascals | Supply Only | 100 | 287.1695 | 200.6778 | - | - | 889.7661 | 29.4019 | - | 3.0367 | - | 9.1744 | - | 31.7319 | 269.74 | - | 96.36 | 1268.09
Salem | OR | 97304 | Salem, OR | Polk | Mid-Willamette - 4 | 4C | Portland General Electric | NW Natural Gas | 121441 | 2020 | 2017 ORSC - Updated | No | No | No Solar | No |  |  |  |  | 2020-11-11 | 65 | 79 | 114 | 14% | 6 | 7.4 | 10.2 | 1001.28 | 83.44 | 2282 | 20428 | 2 | 3 | Single-family detached | No | Enclosed crawl space | 47.0, 972.0, 117.0 | 30.0, 30.0, 30.0 | [7 empty] | 117.0, 39.0 | 0.0, 0.0 | 21.0, 21.0 | Between conditioned space and ambient, Between conditioned space and garage | 2233.0, 350.0 | 0.0, 0.0 | 21.0, 21.0 |  | 20.0, 85.0, 56.5, 7.0, 34.5, 16.0 | 0.3, 0.3, 0.3, 0.3, 0.3, 0.3 | 0.3, 0.3, 0.3, 0.3, 0.3, 0.3 |  |  |  | 30 | 9 |  |  | Attic | 1 | 96 | Natural gas | AFUE | Fuel-fired air distribution heater |  | Garage or open crawl space | 1 | 3.51 | Electric | Heat pump | 65 | - | - | - | 462.1 | 85.6 | 127 | CFM @ 50 Pascals | 50.0, 100.0, 50.0 | Attic, exposed, Attic, exposed, Conditioned space | 8.0, 8.0, 0.0 |  |  | 2.9 | ACH @ 50 Pascals | Supply Only | 100 | 289.5303 | 433.2305 | - | - | 646.541 | 30.4316 | - | 2.2066 | - | 9.7568 | - | 31.7319 | 296.91 | - | 70.02 | 1241.52
Portland | OR | 97229 | Portland-Vancouver-Hillsboro, OR-WA | Washington | Portland Metro - 3 | 4C | Portland General Electric | NW Natural Gas | 121449 | 2020 | 2017 ORSC - Updated | No | No | No Solar | No |  |  |  |  | 2020-11-11 | 78 | 99 | 144 | 19% | 7.1 | 9.1 | 12.7 | 1194.56 | 99.55 | 3248 | 29029 | 2 | 4 | Single-family detached | No | Enclosed crawl space | 56.0, 1360.0, 472.0 | 30.0, 30.0, 67.0 | [7 empty] | 141.0, 41.0 | 0.0, 0.0 | 21.0, 21.0 | Between conditioned space and ambient, Between conditioned space and garage | 2712.0, 368.0 | 0.0, 0.0 | 23.0, 23.0 |  | 54.0, 92.0, 83.0, 88.5, 50.0, 62.5, 80.0 | 0.3, 0.3, 0.3, 0.3, 0.3, 0.3, 0.3 | 0.3, 0.3, 0.3, 0.3, 0.3, 0.3, 0.3 |  |  |  | 30 | 9 |  |  | Conditioned area | 1 | 92.1 | Natural gas | AFUE | Fuel-fired air distribution heater |  | Garage or open crawl space | 1 | 2.9 | Electric | Heat pump | 80 | - | - | - | 657.7 | 121.8 | 94 | CFM @ 50 Pascals | 50.0, 95.0, 50.0, 5.0 | Conditioned space, Conditioned space, Attic, exposed, Attic, exposed | 8.0, 0.0, 8.0, 8.0 |  |  | 2.41 | ACH @ 50 Pascals | Supply Only | 100 | 379.0964 | 172.3016 | - | - | 903.1868 | 38.4977 | - | 3.0825 | - | 8.9897 | - | 31.7319 | 346.08 | - | 97.82 | 1434.8
Portland | OR | 97229 | Portland-Vancouver-Hillsboro, OR-WA | Washington | Portland Metro - 3 | 4C | Portland General Electric | NW Natural Gas | 121454 | 2020 | 2017 ORSC - Updated | No | No | No Solar | No |  |  |  |  | 2020-11-11 | 98 | 120 | 169 | 16% | 8.7 | 10.7 | 14.9 | 1446.15 | 120.51 | 4056 | 37757 | 3 | 4 | Single-family detached | No | More than one type | 504.0, 36.0, 463.0 | 30.0, 30.0, 67.0 | [7 empty] | 218.0, 43.0, 40.0 | 0.0, 0.0, 0.0 | 21.0, 21.0, 21.0 | Between conditioned space and ambient, Between conditioned space and garage, Between conditioned space and enclosed crawl | 3579.0, 432.0 | 0.0, 0.0 | 23.0, 23.0 |  | 33.0, 254.0, 95.5, 85.0, 50.0, 62.5, 80.0 | 0.3, 0.3, 0.3, 0.3, 0.3, 0.3, 0.3 | 0.3, 0.3, 0.3, 0.3, 0.3, 0.3, 0.3 |  |  |  | 30 | 9 |  |  | Conditioned area | 1 | 92.1 | Natural gas | AFUE | Fuel-fired air distribution heater |  | Conditioned area | 1 | 2.9 | Electric | Heat pump | 80 | - | - | - | 821.34 | 152.1 | 145 | CFM @ 50 Pascals | 50.0, 95.0, 50.0, 5.0 | Conditioned space, Conditioned space, Attic, exposed, Attic, exposed | 8.0, 0.0, 8.0, 8.0 |  |  | 2.65 | ACH @ 50 Pascals | Supply Only | 100 | 542.7966 | 272.0935 | - | - | 910.0295 | 55.2083 | - | 3.1059 | - | 9.0253 | - | 31.7319 | 498.27 | - | 98.56 | 1686.39
Portland | OR | 97229 | Portland-Vancouver-Hillsboro, OR-WA | Washington | Portland Metro - 3 | 4C | Portland General Electric | NW Natural Gas | 121456 | 2020 | 2017 ORSC - Updated | No | No | No Solar | No |  |  |  |  | 2020-11-11 | 94 | 120 | 169 | 19% | 8.5 | 10.7 | 14.9 | 1414.68 | 117.89 | 4056 | 37757 | 3 | 4 | Single-family detached | No | More than one type | 504.0, 36.0, 463.0 | 30.0, 30.0, 67.0 | [7 empty] | 218.0, 43.0, 40.0 | 0.0, 0.0, 0.0 | 21.0, 21.0, 21.0 | Between conditioned space and ambient, Between conditioned space and garage, Between conditioned space and enclosed crawl | 3579.0, 432.0 | 0.0, 0.0 | 23.0, 23.0 |  | 33.0, 254.0, 95.5, 85.0, 50.0, 62.5, 80.0 | 0.3, 0.3, 0.3, 0.3, 0.3, 0.3, 0.3 | 0.3, 0.3, 0.3, 0.3, 0.3, 0.3, 0.3 |  |  |  | 30 | 9 |  |  | Conditioned area | 1 | 92.1 | Natural gas | AFUE | Fuel-fired air distribution heater |  | Conditioned area | 1 | 2.9 | Electric | Heat pump | 80 | - | - | - | 821.34 | 152.1 | 74 | CFM @ 50 Pascals | 50.0, 95.0, 50.0, 5.0 | Conditioned space, Conditioned space, Attic, exposed, Attic, exposed | 8.0, 0.0, 8.0, 8.0 |  |  | 2.21 | ACH @ 50 Pascals | Supply Only | 100 | 510.2689 | 240.8571 | - | - | 910.0269 | 51.8489 | - | 3.1059 | - | 9.003 | - | 31.7319 | 466.8 | - | 98.56 | 1654.92
Portland | OR | 97229 | Portland-Vancouver-Hillsboro, OR-WA | Washington | Portland Metro - 3 | 4C | Portland General Electric | NW Natural Gas | 121458 | 2020 | 2017 ORSC - Updated | No | No | No Solar | No |  |  |  |  | 2020-11-11 | 98 | 121 | 169 | 17% | 8.7 | 10.7 | 14.9 | 1445.35 | 120.45 | 4056 | 37757 | 3 | 4 | Single-family detached | No | More than one type | 504.0, 36.0, 463.0 | 30.0, 30.0, 67.0 | [7 empty] | 218.0, 43.0, 40.0 | 0.0, 0.0, 0.0 | 21.0, 21.0, 21.0 | Between conditioned space and ambient, Between conditioned space and garage, Between conditioned space and enclosed crawl | 3579.0, 432.0 | 0.0, 0.0 | 23.0, 23.0 |  | 33.0, 254.0, 95.5, 85.0, 50.0, 62.5, 80.0 | 0.3, 0.3, 0.3, 0.3, 0.3, 0.3, 0.3 | 0.3, 0.3, 0.3, 0.3, 0.3, 0.3, 0.3 |  |  |  | 30 | 9 |  |  | Conditioned area | 1 | 92.1 | Natural gas | AFUE | Fuel-fired air distribution heater |  | Conditioned area | 1 | 2.9 | Electric | Heat pump | 80 | - | - | - | 821.34 | 152.1 | 55 | CFM @ 50 Pascals | 50.0, 95.0, 50.0, 5.0 | Conditioned space, Conditioned space, Attic, exposed, Attic, exposed | 8.0, 0.0, 8.0, 8.0 |  |  | 3.04 | ACH @ 50 Pascals | Supply Only | 100 | 545.7018 | 241.4623 | - | - | 910.0298 | 55.3943 | - | 3.1059 | - | 8.9805 | - | 31.7319 | 497.47 | - | 98.56 | 1685.59
Portland | OR | 97229 | Portland-Vancouver-Hillsboro, OR-WA | Washington | Portland Metro - 3 | 4C | Portland General Electric | NW Natural Gas | 121463 | 2020 | 2017 ORSC - Updated | No | No | No Solar | No |  |  |  |  | 2020-11-11 | 89 | 110 | 159 | 17% | 8.1 | 9.9 | 14 | 1360.83 | 113.4 | 3719 | 33392 | 3 | 4 | Single-family detached | No | More than one type | 256.0, 50.0, 939.0, 354.0 | 30.0, 30.0, 30.0, 67.0 | [7 empty] | 213.0, 35.0, 41.0 | 0.0, 0.0, 0.0 | 21.0, 21.0, 21.0 | Between conditioned space and ambient, Between conditioned space and garage, Between conditioned space and enclosed crawl | 3227.0, 316.0 | 0.0, 0.0 | 23.0, 23.0 |  | 30.0, 66.300003, 240.0, 30.0, 75.0, 47.0, 62.5, 27.5 | 0.3, 0.3, 0.3, 0.3, 0.3, 0.3, 0.3, 0.3 | 0.3, 0.3, 0.3, 0.3, 0.3, 0.3, 0.3, 0.3 |  |  |  | 30 | 9 |  |  | Conditioned area | 1 | 92.1 | Natural gas | AFUE | Fuel-fired air distribution heater |  | Garage or open crawl space | 1 | 2.9 | Electric | Heat pump | 80 | - | - | - | 753.098 | 139.463 | 166 | CFM @ 50 Pascals | 50.0, 95.0, 50.0, 5.0 | Conditioned space, Conditioned space, Attic, exposed, Attic, exposed | 8.0, 0.0, 8.0, 8.0 |  |  | 2.68 | ACH @ 50 Pascals | Supply Only | 100 | 455.616 | 545.8686 | - | - | 924.4667 | 47.4246 | - | 3.1552 | - | 9.5425 | - | 31.7319 | 452.55 | - | 100.12 | 1601.07
Portland | OR | 97229 | Portland-Vancouver-Hillsboro, OR-WA | Washington | Portland Metro - 3 | 4C | Portland General Electric | NW Natural Gas | 121464 | 2020 | 2017 ORSC - Updated | No | No | No Solar | No |  |  |  |  | 2020-11-11 | 98 | 120 | 169 | 16% | 8.8 | 10.7 | 14.9 | 1471.71 | 122.64 | 4056 | 37757 | 3 | 4 | Single-family detached | No | More than one type | 504.0, 36.0, 463.0 | 30.0, 30.0, 67.0 | [7 empty] | 218.0, 43.0, 40.0 | 0.0, 0.0, 0.0 | 21.0, 21.0, 21.0 | Between conditioned space and ambient, Between conditioned space and garage, Between conditioned space and enclosed crawl | 3579.0, 432.0 | 0.0, 0.0 | 23.0, 23.0 |  | 33.0, 254.0, 95.5, 85.0, 50.0, 62.5, 80.0 | 0.3, 0.3, 0.3, 0.3, 0.3, 0.3, 0.3 | 0.3, 0.3, 0.3, 0.3, 0.3, 0.3, 0.3 |  |  |  | 30 | 9 |  |  | Conditioned area | 1 | 92.1 | Natural gas | AFUE | Fuel-fired air distribution heater |  | Conditioned area | 1 | 2.9 | Electric | Heat pump | 80 | - | - | - | 821.34 | 152.1 | 145 | CFM @ 50 Pascals | 50.0, 95.0, 50.0, 5.0 | Conditioned space, Conditioned space, Attic, exposed, Attic, exposed | 8.0, 0.0, 8.0, 8.0 |  |  | 2.42 | ACH @ 50 Pascals | Supply Only | 100 | 534.512 | 573.8688 | - | - | 910.4966 | 55.4098 | - | 3.1075 | - | 9.4519 | - | 31.7319 | 523.73 | - | 98.61 | 1711.95
Portland | OR | 97229 | Portland-Vancouver-Hillsboro, OR-WA | Washington | Portland Metro - 3 | 4C | Portland General Electric | NW Natural Gas | 121465 | 2020 | 2017 ORSC - Updated | No | No | No Solar | No |  |  |  |  | 2020-11-11 | 74 | 92 | 131 | 16% | 6.7 | 8.5 | 11.6 | 1121 | 93.42 | 2816 | 25238 | 2 | 4 | Single-family detached | No | Enclosed crawl space | 62.0, 1214.0, 371.0 | 30.0, 30.0, 67.0 | [7 empty] | 129.0, 36.0 | 0.0, 0.0 | 21.0, 21.0 | Between conditioned space and ambient, Between conditioned space and garage | 2488.0, 320.0 | 0.0, 0.0 | 23.0, 23.0 |  | 33.0, 30.0, 140.0, 66.300003, 51.299999, 25.0, 62.5, 62.0 | 0.3, 0.3, 0.3, 0.3, 0.3, 0.3, 0.3, 0.3 | 0.3, 0.3, 0.3, 0.3, 0.3, 0.3, 0.3, 0.3 |  |  |  | 30 | 9 |  |  | Conditioned area | 1 | 92.1 | Natural gas | AFUE | Fuel-fired air distribution heater |  | Garage or open crawl space | 1 | 2.9 | Electric | Heat pump | 80 | - | - | - | 570.24 | 105.6 | 147 | CFM @ 50 Pascals | 50.0, 95.0, 50.0, 5.0 | Conditioned space, Conditioned space, Attic, exposed, Attic, exposed | 8.0, 0.0, 8.0, 8.0 |  |  | 2.32 | ACH @ 50 Pascals | Supply Only | 100 | 352.2421 | 180.8405 | - | - | 916.9805 | 35.8414 | - | 3.1296 | - | 9.0345 | - | 31.7319 | 323.81 | - | 99.31 | 1361.24
Portland | OR | 97229 | Portland-Vancouver-Hillsboro, OR-WA | Washington | Portland Metro - 3 | 4C | Portland General Electric | NW Natural Gas | 121467 | 2020 | 2017 ORSC - Updated | No | No | No Solar | No |  |  |  |  | 2020-11-11 | 68 | 83 | 117 | 16% | 6.1 | 7.6 | 10.4 | 1005.5 | 83.79 | 2375 | 21432 | 2 | 3 | Single-family detached | No | Enclosed crawl space | 1097.0, 396.0 | 30.0, 67.0 | [7 empty] | 122.0, 39.0 | 0.0, 0.0 | 21.0, 21.0 | Between conditioned space and ambient, Between conditioned space and garage | 2346.0, 359.0 | 0.0, 0.0 | 23.0, 23.0 |  | 12.0, 12.0, 76.0, 48.0, 24.0, 24.0, 128.0, 96.0 | 0.3, 0.3, 0.3, 0.3, 0.3, 0.3, 0.3, 0.3 | 0.3, 0.3, 0.3, 0.3, 0.3, 0.3, 0.3, 0.3 |  |  |  | 30 | 9 |  |  | Conditioned area | 1 | 92.1 | Natural gas | AFUE | Fuel-fired air distribution heater |  | Garage or open crawl space | 1 | 2.9 | Electric | Heat pump | 80 | - | - | - | 480.9375 | 89.0625 | 143 | CFM @ 50 Pascals | 50.0, 95.0, 50.0, 5.0 | Conditioned space, Conditioned space, Attic, exposed, Attic, exposed | 8.0, 0.0, 8.0, 8.0 |  |  | 2.41 | ACH @ 50 Pascals | Supply Only | 100 | 328.5286 | 166.0056 | - | - | 775.7394 | 33.4194 | - | 2.6476 | - | 9.0284 | - | 31.7319 | 301.72 | - | 84.01 | 1245.74
Portland | OR | 97229 | Portland-Vancouver-Hillsboro, OR-WA | Washington | Portland Metro - 3 | 4C | Portland General Electric | NW Natural Gas | 121469 | 2020 | 2017 ORSC - Updated | No | No | No Solar | No |  |  |  |  | 2020-11-11 | 79 | 99 | 144 | 17% | 7.3 | 9.1 | 12.7 | 1227.41 | 102.28 | 3248 | 29029 | 2 | 4 | Single-family detached | No | Enclosed crawl space | 56.0, 1360.0, 472.0 | 30.0, 30.0, 67.0 | [7 empty] | 141.0, 41.0 | 0.0, 0.0 | 21.0, 21.0 | Between conditioned space and ambient, Between conditioned space and garage | 2712.0, 368.0 | 0.0, 0.0 | 23.0, 23.0 |  | 54.0, 92.0, 83.0, 88.5, 50.0, 62.5, 80.0 | 0.3, 0.3, 0.3, 0.3, 0.3, 0.3, 0.3 | 0.3, 0.3, 0.3, 0.3, 0.3, 0.3, 0.3 |  |  |  | 30 | 9 |  |  | Conditioned area | 1 | 92.1 | Natural gas | AFUE | Fuel-fired air distribution heater |  | Garage or open crawl space | 1 | 2.9 | Electric | Heat pump | 80 | - | - | - | 657.7 | 121.8 | 119 | CFM @ 50 Pascals | 50.0, 95.0, 50.0, 5.0 | Conditioned space, Conditioned space, Attic, exposed, Attic, exposed | 0.0, 0.0, 8.0, 8.0 |  |  | 2.14 | ACH @ 50 Pascals | Supply Only | 100 | 380.3499 | 467.1678 | - | - | 902.726 | 39.6294 | - | 3.081 | - | 9.5644 | - | 31.7319 | 379.03 | - | 97.77 | 1467.65
Salem | OR | 97304 | Salem, OR | Polk | Mid-Willamette - 4 | 4C | Portland General Electric | NW Natural Gas | 121513 | 2020 | 2017 ORSC - Updated | No | No | No Solar | No |  |  |  |  | 2020-11-11 | 71 | 89 | 136 | 18% | 6.6 | 8.3 | 12 | 1105.03 | 92.09 | 2965 | 29016 | 2 | 3 | Single-family detached | No | Enclosed crawl space | 1103.0, 373.0, 55.0 | 30.0, 30.0, 30.0 | [7 empty] | 99.0, 37.0 | 0.0, 0.0 | 21.0, 21.0 | Between conditioned space and ambient, Between conditioned space and garage | 2445.0, 332.0 | 0.0, 0.0 | 21.0, 21.0 |  | 12.0, 18.0, 71.0, 51.0, 16.0, 40.0, 25.0 | 0.3, 0.3, 0.3, 0.3, 0.3, 0.3, 0.3 | 0.3, 0.3, 0.3, 0.3, 0.3, 0.3, 0.3 |  |  |  | 30 | 9 |  |  | Attic | 1 | 96.2 | Natural gas | AFUE | Fuel-fired air distribution heater |  | Garage or open crawl space | 1 | 3.51 | Electric | Heat pump | 65 | - | - | - | 600.413 | 111.188 | 137 | CFM @ 50 Pascals | 50.0, 100.0, 50.0 | Attic, exposed, Attic, exposed, Conditioned space | 8.0, 8.0, 0.0 |  |  | 2.13 | ACH @ 50 Pascals | Supply Only | 100 | 329.2712 | 269.0786 | - | - | 680.9378 | 33.8455 | - | 2.324 | - | 9.2628 | - | 31.7319 | 313.5 | - | 73.75 | 1345.27
Salem | OR | 97304 | Salem, OR | Polk | Mid-Willamette - 4 | 4C | Portland General Electric | NW Natural Gas | 121516 | 2020 | 2017 ORSC - Updated | No | No | No Solar | No |  |  |  |  | 2020-11-11 | 74 | 92 | 136 | 17% | 7.1 | 8.7 | 12 | 1194.06 | 99.51 | 2965 | 29016 | 2 | 3 | Single-family detached | No | Enclosed crawl space | 1103.0, 373.0, 55.0 | 30.0, 30.0, 30.0 | [7 empty] | 99.0, 37.0 | 0.0, 0.0 | 21.0, 21.0 | Between conditioned space and ambient, Between conditioned space and garage | 2445.0, 332.0 | 0.0, 0.0 | 21.0, 21.0 |  | 12.0, 18.0, 71.0, 51.0, 16.0, 40.0, 25.0 | 0.3, 0.3, 0.3, 0.3, 0.3, 0.3, 0.3 | 0.3, 0.3, 0.3, 0.3, 0.3, 0.3, 0.3 |  |  |  | 30 | 9 |  |  | Attic | 1 | 96.2 | Natural gas | AFUE | Fuel-fired air distribution heater |  | Garage or open crawl space | 1 | 2.9 | Electric | Heat pump | 65 | Air conditioner | 13 | SEER | 600.413 | 111.188 | 137 | CFM @ 50 Pascals | 50.0, 100.0, 50.0 | Attic, exposed, Attic, exposed, Conditioned space | 8.0, 8.0, 0.0 |  |  | 2.09 | ACH @ 50 Pascals | Supply Only | 100 | 327.422 | 220.8685 | 735.9618 | - | 831.4415 | 33.496 | 2.5118 | 2.8377 | - | 9.1562 | 31.6646 | 31.7319 | 306.7 | 79.54 | 90.05 | 1434.3
Salem | OR | 97304 | Salem, OR | Polk | Mid-Willamette - 4 | 4C | Portland General Electric | NW Natural Gas | 121518 | 2020 | 2017 ORSC - Updated | No | No | No Solar | No |  |  |  |  | 2020-11-11 | 73 | 92 | 136 | 18% | 7 | 8.7 | 12 | 1181.34 | 98.45 | 2965 | 29016 | 2 | 3 | Single-family detached | No | Enclosed crawl space | 1103.0, 373.0, 55.0 | 30.0, 30.0, 30.0 | [7 empty] | 99.0, 37.0 | 0.0, 0.0 | 21.0, 21.0 | Between conditioned space and ambient, Between conditioned space and garage | 2445.0, 332.0 | 0.0, 0.0 | 21.0, 21.0 |  | 12.0, 18.0, 71.0, 51.0, 16.0, 40.0, 25.0 | 0.3, 0.3, 0.3, 0.3, 0.3, 0.3, 0.3 | 0.3, 0.3, 0.3, 0.3, 0.3, 0.3, 0.3 |  |  |  | 30 | 9 |  |  | Attic | 1 | 96.2 | Natural gas | AFUE | Fuel-fired air distribution heater |  | Garage or open crawl space | 1 | 2.9 | Electric | Heat pump | 65 | Air conditioner | 13 | SEER | 600.413 | 111.188 | 99 | CFM @ 50 Pascals | 50.0, 100.0, 50.0 | Attic, exposed, Attic, exposed, Conditioned space | 8.0, 8.0, 0.0 |  |  | 1.87 | ACH @ 50 Pascals | Supply Only | 100 | 316.0467 | 201.8692 | 728.2048 | - | 831.4415 | 32.2936 | 2.4853 | 2.8377 | - | 9.1292 | 31.6646 | 31.7319 | 294.82 | 78.7 | 90.05 | 1421.58
Salem | OR | 97304 | Salem, OR | Polk | Mid-Willamette - 4 | 4C | Portland General Electric | NW Natural Gas | 121519 | 2020 | 2017 ORSC - Updated | No | No | No Solar | No |  |  |  |  | 2020-11-11 | 70 | 89 | 136 | 19% | 6.5 | 8.3 | 12 | 1091.29 | 90.94 | 2965 | 29016 | 2 | 3 | Single-family detached | No | Enclosed crawl space | 1103.0, 373.0, 55.0 | 30.0, 30.0, 30.0 | [7 empty] | 99.0, 37.0 | 0.0, 0.0 | 21.0, 21.0 | Between conditioned space and ambient, Between conditioned space and garage | 2445.0, 332.0 | 0.0, 0.0 | 21.0, 21.0 |  | 12.0, 18.0, 71.0, 51.0, 16.0, 40.0, 25.0 | 0.3, 0.3, 0.3, 0.3, 0.3, 0.3, 0.3 | 0.3, 0.3, 0.3, 0.3, 0.3, 0.3, 0.3 |  |  |  | 30 | 9 |  |  | Attic | 1 | 96.2 | Natural gas | AFUE | Fuel-fired air distribution heater |  | Garage or open crawl space | 1 | 3.51 | Electric | Heat pump | 65 | - | - | - | 600.413 | 111.188 | 119 | CFM @ 50 Pascals | 50.0, 100.0, 50.0 | Attic, exposed, Attic, exposed, Conditioned space | 8.0, 8.0, 0.0 |  |  | 1.9 | ACH @ 50 Pascals | Supply Only | 100 | 320.5202 | 211.908 | - | - | 680.9378 | 32.7753 | - | 2.324 | - | 9.1461 | - | 31.7319 | 299.77 | - | 73.75 | 1331.53
Salem | OR | 97304 | Salem, OR | Polk | Mid-Willamette - 4 | 4C | Portland General Electric | NW Natural Gas | 121530 | 2020 | 2017 ORSC - Updated | No | No | No Solar | No |  |  |  |  | 2020-11-11 | 71 | 89 | 136 | 17% | 6.7 | 8.3 | 12 | 1114.91 | 92.91 | 2965 | 29016 | 2 | 3 | Single-family detached | No | Enclosed crawl space | 1103.0, 373.0, 55.0 | 30.0, 30.0, 30.0 | [7 empty] | 99.0, 37.0 | 0.0, 0.0 | 21.0, 21.0 | Between conditioned space and ambient, Between conditioned space and garage | 2445.0, 332.0 | 0.0, 0.0 | 21.0, 21.0 |  | 12.0, 18.0, 71.0, 51.0, 16.0, 40.0, 25.0 | 0.3, 0.3, 0.3, 0.3, 0.3, 0.3, 0.3 | 0.3, 0.3, 0.3, 0.3, 0.3, 0.3, 0.3 |  |  |  | 30 | 9 |  |  | Attic | 1 | 96.2 | Natural gas | AFUE | Fuel-fired air distribution heater |  | Garage or open crawl space | 1 | 2.9 | Electric | Heat pump | 65 | - | - | - | 600.413 | 111.188 | 118 | CFM @ 50 Pascals | 50.0, 100.0, 50.0 | Attic, exposed, Attic, exposed, Conditioned space | 8.0, 8.0, 0.0 |  |  | 2.39 | ACH @ 50 Pascals | Supply Only | 100 | 329.0542 | 211.4081 | - | - | 831.4415 | 33.6269 | - | 2.8377 | - | 9.132 | - | 31.7319 | 307.08 | - | 90.05 | 1355.15
Happy Valley | OR | 97086 | Portland-Vancouver-Hillsboro, OR-WA | Clackamas | Portland Metro - 3 | 4C | Portland General Electric | NW Natural Gas | 121670 | 2020 | 2017 ORSC - Updated | No | No | No Solar | No |  |  |  |  | 2020-11-11 | 76 | 91 | 121 | 13% | 7.1 | 8.6 | 10.7 | 1192.94 | 99.41 | 2491 | 21051 | 3 | 4 | Single-family detached | No | Enclosed crawl space | 17.0, 874.0, 385.0 | 30.0, 30.0, 30.0 | [7 empty] | 147.0, 40.0, 60.0 | 0.0, 0.0, 0.0 | 21.0, 21.0, 21.0 | Between conditioned space and ambient, Between conditioned space and garage, Between conditioned space and attic | 2475.0, 356.0, 480.0 | 0.0, 0.0, 0.0 | 21.0, 21.0, 21.0 |  | 21.0, 20.0, 79.300003, 52.0, 35.0, 37.0, 49.5, 27.0 | 0.3, 0.3, 0.3, 0.3, 0.3, 0.3, 0.3, 0.3 | 0.3, 0.3, 0.3, 0.3, 0.3, 0.3, 0.3, 0.3 |  |  |  | 30.0, 0.0 | 9.0, 40.0 |  |  | Attic | 1 | 96.2 | Natural gas | AFUE | Fuel-fired air distribution heater |  | Garage or open crawl space | 1 | 2.9 | Electric | Heat pump | 65 | Air conditioner | 13 | SEER | 504.4 | 93.4 | 129 | CFM @ 50 Pascals | 50.0, 100.0, 50.0 | Attic, exposed, Attic, exposed, Conditioned space | 8.0, 8.0, 0.0 |  |  | 3.74 | ACH @ 50 Pascals | Supply Only | 100 | 353.2852 | 216.4927 | 696.9553 | - | 971.619 | 36.0674 | 2.3787 | 3.3161 | - | 9.1097 | 31.6645 | 31.7319 | 328.56 | 75.32 | 105.23 | 1433.18
Happy Valley | OR | 97086 | Portland-Vancouver-Hillsboro, OR-WA | Clackamas | Portland Metro - 3 | 4C | Portland General Electric | NW Natural Gas | 121671 | 2020 | 2017 ORSC - Updated | No | No | No Solar | No |  |  |  |  | 2020-11-11 | 73 | 88 | 121 | 14% | 6.7 | 8.2 | 10.7 | 1108.07 | 92.34 | 2491 | 21051 | 3 | 4 | Single-family detached | No | Enclosed crawl space | 17.0, 874.0, 385.0 | 30.0, 30.0, 30.0 | [7 empty] | 147.0, 40.0, 60.0 | 0.0, 0.0, 0.0 | 21.0, 21.0, 21.0 | Between conditioned space and ambient, Between conditioned space and garage, Between conditioned space and attic | 2475.0, 356.0, 480.0 | 0.0, 0.0, 0.0 | 21.0, 21.0, 21.0 |  | 21.0, 20.0, 79.300003, 52.0, 35.0, 37.0, 49.5, 27.0 | 0.3, 0.3, 0.3, 0.3, 0.3, 0.3, 0.3, 0.3 | 0.3, 0.3, 0.3, 0.3, 0.3, 0.3, 0.3, 0.3 |  |  |  | 30.0, 0.0 | 9.0, 40.0 |  |  | Attic | 1 | 96.2 | Natural gas | AFUE | Fuel-fired air distribution heater |  | Garage or open crawl space | 1 | 2.9 | Electric | Heat pump | 65 | - | - | - | 504.4 | 93.4 | 102 | CFM @ 50 Pascals | 50.0, 100.0, 50.0 | Attic, exposed, Attic, exposed, Conditioned space | 8.0, 8.0, 0.0 |  |  | 3.51 | ACH @ 50 Pascals | Supply Only | 100 | 343.7039 | 204.7408 | - | - | 971.619 | 35.0692 | - | 3.3161 | - | 9.0968 | - | 31.7319 | 319.02 | - | 105.23 | 1348.31
Happy Valley | OR | 97086 | Portland-Vancouver-Hillsboro, OR-WA | Clackamas | Portland Metro - 3 | 4C | Portland General Electric | NW Natural Gas | 121672 | 2020 | 2017 ORSC - Updated | No | No | No Solar | No |  |  |  |  | 2020-11-11 | 70 | 87 | 128 | 16% | 6.8 | 8.4 | 11.3 | 1153.42 | 96.12 | 2712 | 24223 | 2 | 4 | Single-family detached | No | Enclosed crawl space | 73.0, 1128.0, 383.0 | 30.0, 30.0, 30.0 | [7 empty] | 122.0, 32.0 | 0.0, 0.0 | 21.0, 21.0 | Between conditioned space and ambient, Between conditioned space and garage | 2481.0, 287.0 | 0.0, 0.0 | 21.0, 21.0 |  | 8.8, 16.0, 81.0, 51.0, 32.0, 52.0, 17.0 | 0.3, 0.3, 0.3, 0.3, 0.3, 0.3, 0.3 | 0.3, 0.3, 0.3, 0.3, 0.3, 0.3, 0.3 |  |  |  | 30 | 9 |  |  | Attic | 1 | 96.2 | Natural gas | AFUE | Fuel-fired air distribution heater |  | Garage or open crawl space | 1 | 2.9 | Electric | Heat pump | 65 | Air conditioner | 13 | SEER | 549.2 | 101.7 | 106 | CFM @ 50 Pascals | 50.0, 100.0, 50.0 | Attic, exposed, Attic, exposed, Conditioned space | 8.0, 8.0, 0.0 |  |  | 2.43 | ACH @ 50 Pascals | Supply Only | 100 | 285.1055 | 236.1967 | 670.1643 | - | 908.3137 | 29.3167 | 2.2872 | 3.1 | - | 9.2711 | 31.6645 | 31.7319 | 271.8 | 72.42 | 98.37 | 1393.66
Happy Valley | OR | 97086 | Portland-Vancouver-Hillsboro, OR-WA | Clackamas | Portland Metro - 3 | 4C | Portland General Electric | NW Natural Gas | 121673 | 2020 | 2017 ORSC - Updated | No | No | No Solar | No |  |  |  |  | 2020-11-11 | 75 | 95 | 140 | 18% | 7.1 | 9 | 12.3 | 1204.73 | 100.39 | 3096 | 27736 | 2 | 5 | Single-family detached | No | Enclosed crawl space | 64.0, 1329.0, 374.0 | 30.0, 30.0, 30.0 | [7 empty] | 136.0, 37.0 | 0.0, 0.0 | 21.0, 21.0 | Between conditioned space and ambient, Between conditioned space and garage | 2697.0, 336.0 | 0.0, 0.0 | 21.0, 21.0 |  | 16.0, 22.5, 89.0, 15.8, 56.5, 20.0, 56.0, 44.5 | 0.3, 0.3, 0.3, 0.3, 0.3, 0.3, 0.3, 0.3 | 0.3, 0.3, 0.3, 0.3, 0.3, 0.3, 0.3, 0.3 |  |  |  | 30 | 9 |  |  | Attic | 1 | 96.2 | Natural gas | AFUE | Fuel-fired air distribution heater |  | Garage or open crawl space | 1 | 2.9 | Electric | Heat pump | 65 | - | - | - | 626.9 | 116.1 | 53 | CFM @ 50 Pascals | 50.0, 100.0, 50.0 | Attic, exposed, Attic, exposed, Conditioned space | 8.0, 8.0, 0.0 |  |  | 3.07 | ACH @ 50 Pascals | Supply Only | 100 | 327.8224 | 244.5415 | - | - | 1045.4296 | 33.6169 | - | 3.568 | - | 9.2097 | - | 31.7319 | 309.6 | - | 113.22 | 1444.97
Happy Valley | OR | 97086 | Portland-Vancouver-Hillsboro, OR-WA | Clackamas | Portland Metro - 3 | 4C | Portland General Electric | NW Natural Gas | 121674 | 2020 | 2017 ORSC - Updated | No | No | No Solar | No |  |  |  |  | 2020-11-11 | 68 | 85 | 128 | 16% | 6.5 | 8.1 | 11.3 | 1087.72 | 90.64 | 2712 | 24223 | 2 | 4 | Single-family detached | No | Enclosed crawl space | 73.0, 1128.0, 383.0 | 30.0, 30.0, 30.0 | [7 empty] | 122.0, 32.0 | 0.0, 0.0 | 21.0, 21.0 | Between conditioned space and ambient, Between conditioned space and garage | 2481.0, 287.0 | 0.0, 0.0 | 21.0, 21.0 |  | 8.8, 16.0, 81.0, 51.0, 32.0, 52.0, 17.0 | 0.3, 0.3, 0.3, 0.3, 0.3, 0.3, 0.3 | 0.3, 0.3, 0.3, 0.3, 0.3, 0.3, 0.3 |  |  |  | 30 | 9 |  |  | Attic | 1 | 96.2 | Natural gas | AFUE | Fuel-fired air distribution heater |  | Garage or open crawl space | 1 | 2.9 | Electric | Heat pump | 65 | - | - | - | 549.2 | 101.7 | 90 | CFM @ 50 Pascals | 50.0, 100.0, 50.0 | Attic, exposed, Attic, exposed, Conditioned space | 8.0, 8.0, 0.0 |  |  | 3.2 | ACH @ 50 Pascals | Supply Only | 100 | 293.8393 | 228.5697 | - | - | 908.3137 | 30.164 | - | 3.1 | - | 9.2335 | - | 31.7319 | 278.52 | - | 98.37 | 1327.96
Beaverton | OR | 97007 | Portland-Vancouver-Hillsboro, OR-WA | Washington | Portland Metro - 3 | 4C | Portland General Electric | NW Natural Gas | 121675 | 2020 | 2017 ORSC - Updated | No | No | No Solar | No |  |  |  |  | 2020-11-11 | 72 | 92 | 138 | 18% | 6.9 | 8.8 | 12.2 | 1172.81 | 97.73 | 3036 | 27430 | 2 | 5 | Single-family detached | No | Enclosed crawl space | 1419.0, 211.0 | 30.0, 30.0 | [7 empty] | 135.0, 37.0 | 0.0, 0.0 | 21.0, 21.0 | Between conditioned space and ambient, Between conditioned space and garage | 2556.0, 335.0 | 0.0, 0.0 | 21.0, 21.0 |  | 4.0, 16.0, 85.0, 26.0, 52.5, 20.0, 51.5, 33.0 | 0.3, 0.3, 0.3, 0.3, 0.3, 0.3, 0.3, 0.3 | 0.3, 0.3, 0.3, 0.3, 0.3, 0.3, 0.3, 0.3 |  |  |  | 30 | 9 |  |  | Attic | 1 | 96.2 | Natural gas | AFUE | Fuel-fired air distribution heater |  | Garage or open crawl space | 1 | 2.9 | Electric | Heat pump | 65 | - | - | - | 614.8 | 113.8 | 87 | CFM @ 50 Pascals | 50.0, 100.0, 50.0 | Attic, exposed, Attic, exposed, Conditioned space | 8.0, 8.0, 0.0 |  |  | 2.71 | ACH @ 50 Pascals | Supply Only | 100 | 298.7942 | 196.8235 | - | - | 1096.8141 | 30.5512 | - | 3.7434 | - | 9.1443 | - | 31.7319 | 279.37 | - | 118.78 | 1413.05
Salem | OR | 97304 | Salem, OR | Polk | Mid-Willamette - 4 | 4C | Portland General Electric | NW Natural Gas | 121677 | 2020 | 2017 ORSC - Updated | No | No | No Solar | No |  |  |  |  | 2020-11-11 | 70 | 88 | 136 | 18% | 6.5 | 8.1 | 12 | 1087.27 | 90.61 | 2965 | 29016 | 2 | 3 | Single-family detached | No | Enclosed crawl space | 1103.0, 373.0, 55.0 | 30.0, 30.0, 30.0 | [7 empty] | 99.0, 37.0 | 0.0, 0.0 | 21.0, 21.0 | Between conditioned space and ambient, Between conditioned space and garage | 2445.0, 332.0 | 0.0, 0.0 | 21.0, 21.0 |  | 12.0, 18.0, 71.0, 51.0, 16.0, 40.0, 25.0 | 0.3, 0.3, 0.3, 0.3, 0.3, 0.3, 0.3 | 0.3, 0.3, 0.3, 0.3, 0.3, 0.3, 0.3 |  |  |  | 30 | 9 |  |  | Attic | 1 | 96.2 | Natural gas | AFUE | Fuel-fired air distribution heater |  | Garage or open crawl space | 1 | 2.9 | Electric | Heat pump | 65 | - | - | - | 600.413 | 111.188 | 136 | CFM @ 50 Pascals | 50.0, 100.0, 50.0 | Attic, exposed, Attic, exposed, Conditioned space | 8.0, 8.0, 0.0 |  |  | 1.88 | ACH @ 50 Pascals | Supply Only | 100 | 324.0274 | 235.4283 | - | - | 831.4415 | 33.2062 | - | 2.8377 | - | 9.1952 | - | 31.7319 | 305.34 | - | 90.05 | 1327.51
Portland | OR | 97229 | Portland-Vancouver-Hillsboro, OR-WA | Washington | Portland Metro - 3 | 4C | Portland General Electric | NW Natural Gas | 121688 | 2020 | 2017 ORSC - Updated | No | No | No Solar | No |  |  |  |  | 2020-11-11 | 46 | 57 | 99 | 14% | 4.8 | 5.9 | 8.9 | 805.61 | 67.13 | 1804 | 15339 | 2 | 3 | Single-family detached | No | More than one type | 15.0, 727.0, 335.0 | 30.0, 30.0, 30.0 | [7 empty] | 23.0, 20.0, 72.0 | 0.0, 0.0, 0.0 | 21.0, 21.0, 21.0 | Between conditioned space and ambient, Between conditioned space and garage, Between cond and another cond unit (adiabatic) | 527.0, 179.0, 1508.0 | 0.0, 0.0, 0.0 | 21.0, 21.0, 11.0 |  | 44.0, 42.0, 40.0 | 0.3, 0.3, 0.3 | 0.3, 0.3, 0.3 |  |  |  | 30 | 9 |  |  | Attic | 1 | 96.2 | Natural gas | AFUE | Fuel-fired air distribution heater |  | Garage or open crawl space | 1 | 2.9 | Electric | Heat pump | 65 | Air conditioner | 13 | SEER | 365.3 | 67.7 | 92 | CFM @ 50 Pascals | 50.0, 100.0, 50.0 | Attic, exposed, Attic, exposed, Conditioned space | 8.0, 8.0, 0.0 |  |  | 3.84 | ACH @ 50 Pascals | Supply Only | 100 | 120.555 | 126.5902 | 470.318 | - | 802.5718 | 12.4875 | 1.6052 | 2.7392 | - | 9.4347 | 31.6645 | 31.7319 | 117.82 | 50.83 | 86.92 | 1045.85
Happy Valley | OR | 97086 | Portland-Vancouver-Hillsboro, OR-WA | Clackamas | Portland Metro - 3 | 4C | Portland General Electric | NW Natural Gas | 121708 | 2020 | 2017 ORSC - Updated | No | No | No Solar | No |  |  |  |  | 2020-11-11 | 69 | 85 | 128 | 16% | 6.5 | 8.1 | 11.3 | 1091.64 | 90.97 | 2712 | 24223 | 2 | 4 | Single-family detached | No | Enclosed crawl space | 73.0, 1128.0, 383.0 | 30.0, 30.0, 30.0 | [7 empty] | 122.0, 32.0 | 0.0, 0.0 | 21.0, 21.0 | Between conditioned space and ambient, Between conditioned space and garage | 2481.0, 287.0 | 0.0, 0.0 | 21.0, 21.0 |  | 8.8, 16.0, 81.0, 51.0, 32.0, 52.0, 17.0 | 0.3, 0.3, 0.3, 0.3, 0.3, 0.3, 0.3 | 0.3, 0.3, 0.3, 0.3, 0.3, 0.3, 0.3 |  |  |  | 30 | 9 |  |  | Attic | 1 | 96.2 | Natural gas | AFUE | Fuel-fired air distribution heater |  | Garage or open crawl space | 1 | 2.9 | Electric | Heat pump | 65 | - | - | - | 549.2 | 101.7 | 64 | CFM @ 50 Pascals | 50.0, 100.0, 50.0 | Attic, exposed, Attic, exposed, Conditioned space | 8.0, 8.0, 0.0 |  |  | 3.49 | ACH @ 50 Pascals | Supply Only | 100 | 299.7442 | 217.728 | - | - | 908.3137 | 30.7175 | - | 3.1 | - | 9.195 | - | 31.7319 | 282.45 | - | 98.37 | 1331.88
Happy Valley | OR | 97086 | Portland-Vancouver-Hillsboro, OR-WA | Clackamas | Portland Metro - 3 | 4C | Portland General Electric | NW Natural Gas | 121710 | 2020 | 2017 ORSC - Updated | No | No | No Solar | No |  |  |  |  | 2020-11-11 | 75 | 97 | 140 | 19% | 7.4 | 9.4 | 12.3 | 1266.82 | 105.57 | 3096 | 27736 | 2 | 5 | Single-family detached | No | Enclosed crawl space | 64.0, 1329.0, 374.0 | 30.0, 30.0, 30.0 | [7 empty] | 136.0, 37.0 | 0.0, 0.0 | 21.0, 21.0 | Between conditioned space and ambient, Between conditioned space and garage | 2697.0, 336.0 | 0.0, 0.0 | 21.0, 21.0 |  | 16.0, 22.5, 89.0, 15.8, 56.5, 20.0, 56.0, 44.5 | 0.3, 0.3, 0.3, 0.3, 0.3, 0.3, 0.3, 0.3 | 0.3, 0.3, 0.3, 0.3, 0.3, 0.3, 0.3, 0.3 |  |  |  | 30 | 9 |  |  | Attic | 1 | 96.2 | Natural gas | AFUE | Fuel-fired air distribution heater |  | Garage or open crawl space | 1 | 2.9 | Electric | Heat pump | 65 | Air conditioner | 13 | SEER | 626.9 | 116.1 | 51 | CFM @ 50 Pascals | 50.0, 100.0, 50.0 | Attic, exposed, Attic, exposed, Conditioned space | 8.0, 8.0, 0.0 |  |  | 1.97 | ACH @ 50 Pascals | Supply Only | 100 | 302.9066 | 228.2224 | 790.0844 | - | 1045.4296 | 31.0696 | 2.6965 | 3.568 | - | 9.2153 | 31.6645 | 31.7319 | 286.31 | 85.38 | 113.22 | 1507.06
Happy Valley | OR | 97086 | Portland-Vancouver-Hillsboro, OR-WA | Clackamas | Portland Metro - 3 | 4C | Portland General Electric | NW Natural Gas | 121717 | 2020 | 2017 ORSC - Updated | No | No | No Solar | No |  |  |  |  | 2020-11-11 | 67 | 85 | 128 | 18% | 6.4 | 8.1 | 11.3 | 1080.68 | 90.06 | 2712 | 24223 | 2 | 4 | Single-family detached | No | Enclosed crawl space | 73.0, 1128.0, 383.0 | 30.0, 30.0, 30.0 | [7 empty] | 122.0, 32.0 | 0.0, 0.0 | 21.0, 21.0 | Between conditioned space and ambient, Between conditioned space and garage | 2481.0, 287.0 | 0.0, 0.0 | 21.0, 21.0 |  | 8.8, 16.0, 81.0, 51.0, 32.0, 52.0, 17.0 | 0.3, 0.3, 0.3, 0.3, 0.3, 0.3, 0.3 | 0.3, 0.3, 0.3, 0.3, 0.3, 0.3, 0.3 |  |  |  | 30 | 9 |  |  | Attic | 1 | 96.2 | Natural gas | AFUE | Fuel-fired air distribution heater |  | Garage or open crawl space | 1 | 2.9 | Electric | Heat pump | 65 | - | - | - | 549.2 | 101.7 | 87 | CFM @ 50 Pascals | 50.0, 100.0, 50.0 | Attic, exposed, Attic, exposed, Conditioned space | 8.0, 8.0, 0.0 |  |  | 2.41 | ACH @ 50 Pascals | Supply Only | 100 | 286.1367 | 225.0217 | - | - | 908.3137 | 29.3817 | - | 3.1 | - | 9.2399 | - | 31.7319 | 271.48 | - | 98.37 | 1320.92
Happy Valley | OR | 97086 | Portland-Vancouver-Hillsboro, OR-WA | Clackamas | Portland Metro - 3 | 4C | Portland General Electric | NW Natural Gas | 121720 | 2020 | 2017 ORSC - Updated | No | No | No Solar | No |  |  |  |  | 2020-11-11 | 67 | 85 | 128 | 17% | 6.4 | 8.1 | 11.3 | 1079.76 | 89.98 | 2712 | 24223 | 2 | 4 | Single-family detached | No | Enclosed crawl space | 73.0, 1128.0, 383.0 | 30.0, 30.0, 30.0 | [7 empty] | 122.0, 32.0 | 0.0, 0.0 | 21.0, 21.0 | Between conditioned space and ambient, Between conditioned space and garage | 2481.0, 287.0 | 0.0, 0.0 | 21.0, 21.0 |  | 8.8, 16.0, 81.0, 51.0, 32.0, 52.0, 17.0 | 0.3, 0.3, 0.3, 0.3, 0.3, 0.3, 0.3 | 0.3, 0.3, 0.3, 0.3, 0.3, 0.3, 0.3 |  |  |  | 30 | 9 |  |  | Attic | 1 | 96.2 | Natural gas | AFUE | Fuel-fired air distribution heater |  | Garage or open crawl space | 1 | 2.9 | Electric | Heat pump | 65 | - | - | - | 549.2 | 101.7 | 84 | CFM @ 50 Pascals | 50.0, 100.0, 50.0 | Attic, exposed, Attic, exposed, Conditioned space | 8.0, 8.0, 0.0 |  |  | 2.6 | ACH @ 50 Pascals | Supply Only | 100 | 285.2958 | 223.2547 | - | - | 908.3137 | 29.2915 | - | 3.1 | - | 9.237 | - | 31.7319 | 270.56 | - | 98.37 | 1320
Happy Valley | OR | 97086 | Portland-Vancouver-Hillsboro, OR-WA | Clackamas | Portland Metro - 3 | 4C | Portland General Electric | NW Natural Gas | 121762 | 2020 | 2017 ORSC - Updated | No | No | No Solar | No |  |  |  |  | 2020-11-11 | 72 | 95 | 140 | 21% | 6.9 | 9 | 12.3 | 1166.63 | 97.22 | 3096 | 27736 | 2 | 5 | Single-family detached | No | Enclosed crawl space | 64.0, 1329.0, 374.0 | 30.0, 30.0, 30.0 | [7 empty] | 136.0, 37.0 | 0.0, 0.0 | 21.0, 21.0 | Between conditioned space and ambient, Between conditioned space and garage | 2697.0, 336.0 | 0.0, 0.0 | 21.0, 21.0 |  | 16.0, 22.5, 89.0, 15.8, 56.5, 20.0, 56.0, 44.5 | 0.3, 0.3, 0.3, 0.3, 0.3, 0.3, 0.3, 0.3 | 0.3, 0.3, 0.3, 0.3, 0.3, 0.3, 0.3, 0.3 |  |  |  | 30 | 9 |  |  | Attic | 1 | 96.2 | Natural gas | AFUE | Fuel-fired air distribution heater |  | Garage or open crawl space | 1 | 3.51 | Electric | Heat pump | 65 | - | - | - | 626.9 | 116.1 | 64 | CFM @ 50 Pascals | 50.0, 100.0, 50.0 | Attic, exposed, Attic, exposed, Conditioned space | 8.0, 8.0, 0.0 |  |  | 1.89 | ACH @ 50 Pascals | Supply Only | 100 | 308.0082 | 235.9979 | - | - | 860.2659 | 31.6063 | - | 2.9361 | - | 9.2248 | - | 31.7319 | 291.56 | - | 93.17 | 1406.87
Portland | OR | 97229 | Portland-Vancouver-Hillsboro, OR-WA | Washington | Portland Metro - 3 | 4C | Portland General Electric | NW Natural Gas | 121774 | 2020 | 2017 ORSC - Updated | No | No | No Solar | No |  |  |  |  | 2020-11-11 | 38 | 50 | 97 | 19% | 4.3 | 5.4 | 8.7 | 799.2 | 66.6 | 1725 | 17160 | 3 | 3 | Single-family detached | No | Enclosed crawl space | 28.0, 263.0, 454.0 | 30.0, 30.0, 30.0 | [7 empty] | 60.0, 26.0, 90.0 | 0.0, 0.0, 0.0 | 21.0, 21.0, 21.0 | Between conditioned space and ambient, Between conditioned space and garage, Between cond and another cond unit (adiabatic) | 855.0, 211.0, 1385.0 | 0.0, 0.0, 0.0 | 21.0, 21.0, 11.0 |  | 9.0, 52.0, 52.0 | 0.3, 0.3, 0.3 | 0.3, 0.3, 0.3 |  |  |  | 30 | 9 |  |  | Attic | 1 | 96.2 | Natural gas | AFUE | Fuel-fired air distribution heater |  | Garage or open crawl space | 1 | 2.9 | Electric | Heat pump | 65 | Air conditioner | 13 | SEER | 349.313 | 64.6875 | 50 | CFM @ 50 Pascals | 25.0, 100.0, 75.0 | Attic, exposed, Attic, exposed, Conditioned space | 8.0, 8.0, 0.0 |  |  | 3.71 | ACH @ 50 Pascals | Supply Only | 100 | 130.6828 | 104.3138 | 421.9294 | - | 822.2765 | 13.4243 | 1.44 | 2.8064 | - | 9.2486 | 31.6645 | 31.7319 | 124.16 | 45.6 | 89.05 | 1039.44
Portland | OR | 97229 | Portland-Vancouver-Hillsboro, OR-WA | Washington | Portland Metro - 3 | 4C | Portland General Electric | NW Natural Gas | 121775 | 2020 | 2017 ORSC - Updated | No | No | No Solar | No |  |  |  |  | 2020-11-11 | 39 | 50 | 97 | 18% | 4.3 | 5.4 | 8.7 | 806.23 | 67.19 | 1725 | 17160 | 3 | 3 | Single-family detached | No | Enclosed crawl space | 28.0, 263.0, 454.0 | 30.0, 30.0, 30.0 | [7 empty] | 60.0, 26.0, 90.0 | 0.0, 0.0, 0.0 | 21.0, 21.0, 21.0 | Between conditioned space and ambient, Between conditioned space and garage, Between cond and another cond unit (adiabatic) | 855.0, 211.0, 1385.0 | 0.0, 0.0, 0.0 | 21.0, 21.0, 11.0 |  | 9.0, 52.0, 52.0 | 0.3, 0.3, 0.3 | 0.3, 0.3, 0.3 |  |  |  | 30 | 9 |  |  | Attic | 1 | 96.2 | Natural gas | AFUE | Fuel-fired air distribution heater |  | Garage or open crawl space | 1 | 2.9 | Electric | Heat pump | 65 | Air conditioner | 13 | SEER | 349.313 | 64.6875 | 50 | CFM @ 50 Pascals | 25.0, 100.0, 75.0 | Attic, exposed, Attic, exposed, Conditioned space | 8.0, 8.0, 0.0 |  |  | 3.53 | ACH @ 50 Pascals | Supply Only | 100 | 135.7838 | 129.2868 | 421.1766 | - | 822.2765 | 14.0196 | 1.4375 | 2.8064 | - | 9.3627 | 31.6645 | 31.7319 | 131.26 | 45.52 | 89.05 | 1046.47
Portland | OR | 97229 | Portland-Vancouver-Hillsboro, OR-WA | Washington | Portland Metro - 3 | 4C | Portland General Electric | NW Natural Gas | 121777 | 2020 | 2017 ORSC - Updated | No | No | No Solar | No |  |  |  |  | 2020-11-11 | 45 | 59 | 98 | 19% | 4.8 | 6.2 | 8.8 | 899.38 | 74.95 | 1769 | 17563 | 3 | 4 | Townhouse, end unit | No | Enclosed crawl space | 28.0, 304.0, 414.0 | 30.0, 30.0, 30.0 | [7 empty] | 111.0, 26.0, 46.0 | 0.0, 0.0, 0.0 | 21.0, 21.0, 21.0 | Between conditioned space and ambient, Between conditioned space and garage, Between cond and another cond unit (adiabatic) | 1623.0, 207.0, 697.0 | 0.0, 0.0, 0.0 | 21.0, 21.0, 11.0 |  | 20.0, 57.0, 24.0, 52.0 | 0.3, 0.3, 0.3, 0.3 | 0.3, 0.3, 0.3, 0.3 |  |  |  | 30 | 9 |  |  | Attic | 1 | 96.2 | Natural gas | AFUE | Fuel-fired air distribution heater |  | Garage or open crawl space | 1 | 2.9 | Electric | Heat pump | 65 | Air conditioner | 13 | SEER | 358.223 | 66.3375 | 87 | CFM @ 50 Pascals | 50.0, 100.0, 50.0 | Attic, exposed, Attic, exposed, Conditioned space | 8.0, 8.0, 0.0 |  |  | 3.19 | ACH @ 50 Pascals | Supply Only | 100 | 177.2418 | 143.5504 | 518.7606 | - | 967.0545 | 18.2141 | 1.7705 | 3.3005 | - | 9.2574 | 31.6645 | 31.7319 | 168.61 | 56.06 | 104.73 | 1139.62
Salem | OR | 97305 | Salem, OR | Marion | Mid-Willamette - 4 | 4C | Portland General Electric | NW Natural Gas | 121863 | 2020 | 2017 ORSC - Updated | No | No | No Solar | No |  |  |  |  | 2020-11-11 | 48 | 63 | 103 | 19% | 4.9 | 6.4 | 9.3 | 896.21 | 74.68 | 1935 | 16473 | 2 | 4 | Single-family detached | No | Enclosed crawl space | 4.0, 799.0, 357.0 | 30.0, 30.0, 30.0 | [7 empty] | 102.0, 40.0 | 0.0, 0.0 | 21.0, 21.0 | Between conditioned space and ambient, Between conditioned space and garage | 1927.0, 322.0 | 0.0, 0.0 | 21.0, 21.0 |  | 24.0, 76.0, 40.5, 14.0, 30.0, 9.0 | 0.3, 0.3, 0.3, 0.3, 0.3, 0.3 | 0.3, 0.3, 0.3, 0.3, 0.3, 0.3 |  |  |  | 30 | 9 |  |  | Attic | 1 | 96.2 | Natural gas | AFUE | Fuel-fired air distribution heater |  | Garage or open crawl space | 1 | 2.9 | Electric | Heat pump | 65 | - | - | - | 391.8 | 72.6 | 100 | CFM @ 50 Pascals | 50.0, 100.0, 50.0 | Attic, exposed, Attic, exposed, Conditioned space | 8.0, 8.0, 0.0 |  |  | 2.45 | ACH @ 50 Pascals | Supply Only | 100 | 217.7184 | 170.9718 | - | - | 917.9455 | 22.3554 | - | 3.1329 | - | 9.239 | - | 31.7319 | 206.54 | - | 99.41 | 1136.45
Salem | OR | 97305 | Salem, OR | Marion | Mid-Willamette - 4 | 4C | Portland General Electric | NW Natural Gas | 121866 | 2020 | 2017 ORSC - Updated | No | No | No Solar | No |  |  |  |  | 2020-11-11 | 48 | 62 | 103 | 18% | 4.9 | 6.3 | 9.3 | 899.97 | 75 | 1935 | 16473 | 2 | 4 | Single-family detached | No | Enclosed crawl space | 4.0, 799.0, 357.0 | 30.0, 30.0, 30.0 | [7 empty] | 102.0, 40.0 | 0.0, 0.0 | 21.0, 21.0 | Between conditioned space and ambient, Between conditioned space and garage | 1927.0, 322.0 | 0.0, 0.0 | 21.0, 21.0 |  | 24.0, 76.0, 40.5, 14.0, 30.0, 9.0 | 0.3, 0.3, 0.3, 0.3, 0.3, 0.3 | 0.3, 0.3, 0.3, 0.3, 0.3, 0.3 |  |  |  | 30 | 9 |  |  | Attic | 1 | 96.2 | Natural gas | AFUE | Fuel-fired air distribution heater |  | Garage or open crawl space | 1 | 2.9 | Electric | Heat pump | 65 | - | - | - | 391.8 | 72.6 | 100 | CFM @ 50 Pascals | 50.0, 100.0, 50.0 | Attic, exposed, Attic, exposed, Conditioned space | 8.0, 8.0, 0.0 |  |  | 3.22 | ACH @ 50 Pascals | Supply Only | 100 | 222.0762 | 170.9718 | - | - | 917.9455 | 22.7911 | - | 3.1329 | - | 9.2275 | - | 31.7319 | 210.31 | - | 99.41 | 1140.21
Salem | OR | 97305 | Salem, OR | Marion | Mid-Willamette - 4 | 4C | Portland General Electric | NW Natural Gas | 121876 | 2020 | 2017 ORSC - Updated | No | No | No Solar | No |  |  |  |  | 2020-11-11 | 68 | 86 | 124 | 17% | 6.7 | 8.3 | 11 | 1126.66 | 93.89 | 2583 | 23118 | 2 | 4 | Single-family detached | No | Enclosed crawl space | 57.0, 1098.0, 368.0 | 30.0, 30.0, 30.0 | [7 empty] | 124.0, 37.0 | 0.0, 0.0 | 21.0, 21.0 | Between conditioned space and ambient, Between conditioned space and garage | 2406.0, 334.0 | 0.0, 0.0 | 21.0, 21.0 |  | 12.0, 20.299999, 92.0, 48.0, 15.8, 47.299999, 24.799999 | 0.3, 0.3, 0.3, 0.3, 0.3, 0.3, 0.3 | 0.3, 0.3, 0.3, 0.3, 0.3, 0.3, 0.3 |  |  |  | 30 | 9 |  |  | Attic | 1 | 96.2 | Natural gas | AFUE | Fuel-fired air distribution heater |  | Garage or open crawl space | 1 | 2.9 | Electric | Heat pump | 65 | Air conditioner | 13 | SEER | 523.1 | 96.9 | 89 | CFM @ 50 Pascals | 50.0, 100.0, 50.0 | Attic, exposed, Attic, exposed, Conditioned space | 8.0, 8.0, 0.0 |  |  | 2.39 | ACH @ 50 Pascals | Supply Only | 100 | 277.7066 | 183.2174 | 667.1691 | - | 925.2415 | 28.396 | 2.277 | 3.1578 | - | 9.145 | 31.6645 | 31.7319 | 259.68 | 72.1 | 100.2 | 1366.9
Salem | OR | 97305 | Salem, OR | Marion | Mid-Willamette - 4 | 4C | Portland General Electric | NW Natural Gas | 121901 | 2020 | 2017 ORSC - Updated | No | No | No Solar | No |  |  |  |  | 2020-11-11 | 63 | 78 | 116 | 15% | 6 | 7.4 | 10.3 | 991.62 | 82.63 | 2333 | 19867 | 2 | 4 | Single-family detached | No | Enclosed crawl space | 39.0, 970.0, 396.0 | 30.0, 30.0, 30.0 | [7 empty] | 116.0, 39.0 | 0.0, 0.0 | 21.0, 21.0 | Between conditioned space and ambient, Between conditioned space and garage | 2227.0, 353.0 | 0.0, 0.0 | 21.0, 21.0 |  | 20.0, 88.5, 50.0, 16.0, 37.5, 7.0 | 0.3, 0.3, 0.3, 0.3, 0.3, 0.3 | 0.3, 0.3, 0.3, 0.3, 0.3, 0.3 |  |  |  | 30 | 9 |  |  | Attic | 1 | 96.2 | Natural gas | AFUE | Fuel-fired air distribution heater |  | Garage or open crawl space | 1 | 2.9 | Electric | Heat pump | 65 | - | - | - | 472.4 | 87.5 | 135 | CFM @ 50 Pascals | 50.0, 50.0, 50.0, 50.0 | Attic, exposed, Attic, exposed, Enclosed crawl space, Enclosed crawl space | 8.0, 8.0, 8.0, 8.0 |  |  | 2.14 | ACH @ 50 Pascals | Supply Only | 100 | 267.8291 | 223.1371 | - | - | 898.1902 | 27.5445 | - | 3.0655 | - | 9.2746 | - | 31.7319 | 255.46 | - | 97.27 | 1231.86
Salem | OR | 97305 | Salem, OR | Marion | Mid-Willamette - 4 | 4C | Portland General Electric | NW Natural Gas | 121903 | 2020 | 2017 ORSC - Updated | No | No | No Solar | No |  |  |  |  | 2020-11-11 | 70 | 87 | 124 | 15% | 6.8 | 8.4 | 11 | 1149.5 | 95.79 | 2583 | 23118 | 2 | 4 | Single-family detached | No | Enclosed crawl space | 57.0, 1098.0, 368.0 | 30.0, 30.0, 30.0 | [7 empty] | 124.0, 37.0 | 0.0, 0.0 | 21.0, 21.0 | Between conditioned space and ambient, Between conditioned space and garage | 2406.0, 334.0 | 0.0, 0.0 | 21.0, 21.0 |  | 12.0, 20.299999, 92.0, 48.0, 15.8, 47.299999, 24.799999 | 0.3, 0.3, 0.3, 0.3, 0.3, 0.3, 0.3 | 0.3, 0.3, 0.3, 0.3, 0.3, 0.3, 0.3 |  |  |  | 30 | 9 |  |  | Attic | 1 | 96.2 | Natural gas | AFUE | Fuel-fired air distribution heater |  | Garage or open crawl space | 1 | 2.9 | Electric | Heat pump | 65 | Air conditioner | 13 | SEER | 523.1 | 96.9 | 120 | CFM @ 50 Pascals | 50.0, 100.0, 50.0 | Attic, exposed, Attic, exposed, Conditioned space | 8.0, 8.0, 0.0 |  |  | 2.86 | ACH @ 50 Pascals | Supply Only | 100 | 295.564 | 198.0702 | 714.941 | - | 925.2415 | 30.2324 | 2.4401 | 3.1578 | - | 9.1529 | 31.6645 | 31.7319 | 276.71 | 77.26 | 100.2 | 1389.74
Salem | OR | 97305 | Salem, OR | Marion | Mid-Willamette - 4 | 4C | Portland General Electric | NW Natural Gas | 121905 | 2020 | 2017 ORSC - Updated | No | No | No Solar | No |  |  |  |  | 2020-11-11 | 64 | 79 | 116 | 15% | 6 | 7.5 | 10.3 | 997.32 | 83.11 | 2333 | 19867 | 2 | 4 | Single-family detached | No | Enclosed crawl space | 39.0, 970.0, 396.0 | 30.0, 30.0, 30.0 | [7 empty] | 116.0, 39.0 | 0.0, 0.0 | 21.0, 21.0 | Between conditioned space and ambient, Between conditioned space and garage | 2227.0, 353.0 | 0.0, 0.0 | 21.0, 21.0 |  | 20.0, 88.5, 50.0, 16.0, 37.5, 7.0 | 0.3, 0.3, 0.3, 0.3, 0.3, 0.3 | 0.3, 0.3, 0.3, 0.3, 0.3, 0.3 |  |  |  | 30 | 9 |  |  | Attic | 1 | 96.2 | Natural gas | AFUE | Fuel-fired air distribution heater |  | Garage or open crawl space | 1 | 2.9 | Electric | Heat pump | 65 | - | - | - | 472.4 | 87.5 | 100 | CFM @ 50 Pascals | 50.0, 50.0, 50.0, 50.0 | Attic, exposed, Attic, exposed, Enclosed crawl space, Enclosed crawl space | 8.0, 8.0, 8.0, 8.0 |  |  | 2.95 | ACH @ 50 Pascals | Supply Only | 100 | 276.5589 | 206.1611 | - | - | 898.1902 | 28.3595 | - | 3.0655 | - | 9.2093 | - | 31.7319 | 261.17 | - | 97.27 | 1237.56
Salem | OR | 97305 | Salem, OR | Marion | Mid-Willamette - 4 | 4C | Portland General Electric | NW Natural Gas | 121907 | 2020 | 2017 ORSC - Updated | No | No | No Solar | No |  |  |  |  | 2020-11-11 | 67 | 82 | 117 | 15% | 6.4 | 7.9 | 10.4 | 1077.62 | 89.8 | 2363 | 21024 | 2 | 4 | Single-family detached | No | Enclosed crawl space | 100.0, 942.0, 384.0 | 30.0, 30.0, 30.0 | [7 empty] | 108.0, 29.0 | 0.0, 0.0 | 21.0, 21.0 | Between conditioned space and ambient, Between conditioned space and garage | 2254.0, 259.0 | 0.0, 0.0 | 21.0, 21.0 |  | 40.5, 45.5, 89.5, 15.0 | 0.3, 0.3, 0.3, 0.3 | 0.3, 0.3, 0.3, 0.3 |  |  |  | 30 | 9 |  |  | Attic | 1 | 96.2 | Natural gas | AFUE | Fuel-fired air distribution heater |  | Garage or open crawl space | 1 | 2.9 | Electric | Heat pump | 65 | Air conditioner | 13 | SEER | 478.5 | 88.6 | 136 | CFM @ 50 Pascals | 50.0, 50.0, 100.0 | Conditioned space, Attic, exposed, Attic, exposed | 0.0, 8.0, 8.0 |  |  | 2.85 | ACH @ 50 Pascals | Supply Only | 100 | 276.7118 | 208.95 | 641.2628 | - | 961.9181 | 28.3843 | 2.1886 | 3.283 | - | 9.2165 | 31.6645 | 31.7319 | 261.6 | 69.3 | 104.18 | 1317.86
Salem | OR | 97305 | Salem, OR | Marion | Mid-Willamette - 4 | 4C | Portland General Electric | NW Natural Gas | 121925 | 2020 | 2017 ORSC - Updated | No | No | No Solar | No |  |  |  |  | 2020-11-11 | 65 | 79 | 116 | 15% | 6.1 | 7.6 | 10.3 | 1021.66 | 85.14 | 2333 | 19867 | 2 | 4 | Single-family detached | No | Enclosed crawl space | 39.0, 970.0, 396.0 | 30.0, 30.0, 30.0 | [7 empty] | 116.0, 39.0 | 0.0, 0.0 | 21.0, 21.0 | Between conditioned space and ambient, Between conditioned space and garage | 2227.0, 353.0 | 0.0, 0.0 | 21.0, 21.0 |  | 20.0, 88.5, 50.0, 16.0, 37.5, 7.0 | 0.3, 0.3, 0.3, 0.3, 0.3, 0.3 | 0.3, 0.3, 0.3, 0.3, 0.3, 0.3 |  |  |  | 30 | 9 |  |  | Attic | 1 | 96.2 | Natural gas | AFUE | Fuel-fired air distribution heater |  | Garage or open crawl space | 1 | 2.9 | Electric | Heat pump | 65 | - | - | - | 472.4 | 87.5 | 120 | CFM @ 50 Pascals | 50.0, 50.0, 50.0, 50.0 | Attic, exposed, Attic, exposed, Enclosed crawl space, Enclosed crawl space | 8.0, 8.0, 8.0, 8.0 |  |  | 2.95 | ACH @ 50 Pascals | Supply Only | 100 | 275.2545 | 202.0941 | - | - | 898.1902 | 28.2152 | - | 3.0655 | - | 9.2009 | - | 31.7319 | 259.6 | - | 97.27 | 1261.9
Portland | OR | 97206 | Portland-Vancouver-Hillsboro, OR-WA | Multnomah | Portland Metro - 3 | 4C | Portland General Electric | NW Natural Gas | 121944 | 2020 | 2017 ORSC - Updated | No | No | No Solar | No |  |  |  |  | 2020-11-11 | 72 | 89 | 122 | 19% | 6.2 | 7.3 | 10.9 | 1006.11 | 83.84 | 2544 | 24962 | 2 | 3 | Single-family detached | No | Enclosed crawl space | 1080.0, 280.0, 120.0 | 30.0, 67.0, 67.0 | [7 empty] | 104.0, 38.0 | 3.0, 3.0 | 21.0, 21.0 | Between conditioned space and ambient, Between conditioned space and garage | 2816.0, 252.0 | 0.0, 0.0 | 23.0, 23.0 |  | 12.0, 51.799999, 53.5, 67.0, 60.0, 41.299999, 54.0, 12.0 | 0.3, 0.3, 0.3, 0.3, 0.3, 0.3, 0.3, 0.3 | 0.3, 0.3, 0.3, 0.3, 0.3, 0.3, 0.3, 0.3 |  |  |  | 30 | 9 |  |  | Conditioned area | 1 | 96.5 | Natural gas | AFUE | Fuel-fired air distribution heater |  | Garage or open crawl space | 1 | 0.97 | Natural gas | Instant water heater | - | - | - | - | 515.16 | 95.4 | 135 | CFM @ 50 Pascals | 50.0, 100.0, 50.0 | Attic, exposed, Attic, exposed, Conditioned space | 8.0, 8.0, 0.0 |  |  | 2.36 | ACH @ 50 Pascals | Supply Only | 100 | 318.993 | 221.7139 | - | 76.4229 | - | 32.656 | - | 7.6423 | - | 9.1715 | - | 8.6564 | 299.51 | - | 66.15 | 1246.35
Portland | OR | 97229 | Portland-Vancouver-Hillsboro, OR-WA | Washington | Portland Metro - 3 | 4C | Portland General Electric | NW Natural Gas | 122038 | 2020 | 2017 ORSC - Updated | No | No | No Solar | No |  |  |  |  | 2020-11-11 | 33 | 42 | 91 | 18% | 3.6 | 4.6 | 8.2 | 680.47 | 56.71 | 1540 | 15284 | 3 | 2 | Townhouse, inside unit | No | Enclosed crawl space | 76.0, 271.0, 302.0 | 30.0, 30.0, 30.0 | [7 empty] | 16.0, 18.0, 32.0 | 0.0, 0.0, 0.0 | 21.0, 21.0, 0.0 | Between conditioned space and ambient, Between conditioned space and garage, Between cond and another cond unit (adiabatic) | 762.0, 143.0, 1549.0 | 0.0, 0.0, 0.0 | 21.0, 21.0, 11.0 |  | 20.299999, 60.5, 30.5 | 0.3, 0.3, 0.3 | 0.3, 0.3, 0.3 |  |  |  | 30 | 9 |  |  | Attic | 1 | 92.1 | Natural gas | AFUE | Fuel-fired air distribution heater |  | Garage or open crawl space | 1 | 2.9 | Electric | Heat pump | 65 | - | - | - | 311.85 | 57.75 | 62 | CFM @ 50 Pascals | 50.0, 100.0, 50.0 | Attic, exposed, Attic, exposed, Conditioned space | 8.0, 8.0, 0.0 |  |  | 3.05 | ACH @ 50 Pascals | Supply Only | 100 | 117.8562 | 111.2025 | - | - | 674.5874 | 12.1652 | - | 2.3023 | - | 9.3564 | - | 31.7319 | 113.82 | - | 73.06 | 920.71
Portland | OR | 97229 | Portland-Vancouver-Hillsboro, OR-WA | Washington | Portland Metro - 3 | 4C | Portland General Electric | NW Natural Gas | 122040 | 2020 | 2017 ORSC - Updated | No | No | No Solar | No |  |  |  |  | 2020-11-11 | 39 | 50 | 97 | 19% | 4.3 | 5.5 | 8.7 | 813.84 | 67.82 | 1725 | 17160 | 3 | 3 | Townhouse, inside unit | No | Enclosed crawl space | 28.0, 263.0, 454.0 | 30.0, 30.0, 30.0 | [7 empty] | 60.0, 26.0, 90.0 | 0.0, 0.0, 0.0 | 21.0, 21.0, 21.0 | Between conditioned space and ambient, Between conditioned space and garage, Between cond and another cond unit (adiabatic) | 855.0, 211.0, 1385.0 | 0.0, 0.0, 0.0 | 21.0, 21.0, 11.0 |  | 9.0, 52.0, 52.0 | 0.3, 0.3, 0.3 | 0.3, 0.3, 0.3 |  |  |  | 30 | 9 |  |  | Attic | 1 | 96.2 | Natural gas | AFUE | Fuel-fired air distribution heater |  | Garage or open crawl space | 1 | 2.9 | Electric | Heat pump | 65 | Air conditioner | 13 | SEER | 349.3125 | 64.6875 | 96 | CFM @ 50 Pascals | 50.0, 100.0, 50.0 | Attic, exposed, Attic, exposed, Conditioned space | 8.0, 8.0, 0.0 |  |  | 3.18 | ACH @ 50 Pascals | Supply Only | 100 | 130.4947 | 126.8117 | 536.3899 | - | 822.2765 | 13.4823 | 1.8307 | 2.8064 | - | 9.3772 | 31.6645 | 31.7319 | 126.43 | 57.97 | 89.05 | 1054.08
Portland | OR | 97229 | Portland-Vancouver-Hillsboro, OR-WA | Washington | Portland Metro - 3 | 4C | Portland General Electric | NW Natural Gas | 122044 | 2020 | 2017 ORSC - Updated | No | No | No Solar | No |  |  |  |  | 2020-11-11 | 34 | 42 | 91 | 14% | 3.7 | 4.6 | 8.2 | 685.06 | 57.09 | 1540 | 15284 | 3 | 2 | Townhouse, inside unit | No | Enclosed crawl space | 76.0, 271.0, 302.0 | 30.0, 30.0, 30.0 | [7 empty] | 16.0, 18.0, 32.0 | 0.0, 0.0, 0.0 | 21.0, 21.0, 0.0 | Between conditioned space and ambient, Between conditioned space and garage, Between cond and another cond unit (adiabatic) | 762.0, 143.0, 1549.0 | 0.0, 0.0, 0.0 | 21.0, 21.0, 11.0 |  | 20.299999, 60.5, 30.5 | 0.3, 0.3, 0.3 | 0.3, 0.3, 0.3 |  |  |  | 30 | 9 |  |  | Attic | 1 | 92.1 | Natural gas | AFUE | Fuel-fired air distribution heater |  | Garage or open crawl space | 1 | 3.51 | Electric | Heat pump | 65 | - | - | - | 311.85 | 57.75 | 106 | CFM @ 50 Pascals | 50.0, 100.0, 50.0 | Attic, exposed, Attic, exposed, Conditioned space | 8.0, 8.0, 0.0 |  |  | 3.92 | ACH @ 50 Pascals | Supply Only | 100 | 135.8752 | 134.6005 | - | - | 549.9631 | 14.0469 | - | 1.877 | - | 9.391 | - | 31.7319 | 131.91 | - | 59.56 | 925.3
Portland | OR | 97229 | Portland-Vancouver-Hillsboro, OR-WA | Washington | Portland Metro - 3 | 4C | Portland General Electric | NW Natural Gas | 122049 | 2020 | 2017 ORSC - Updated | No | No | No Solar | No |  |  |  |  | 2020-11-11 | 34 | 42 | 91 | 14% | 3.7 | 4.6 | 8.2 | 684.87 | 57.07 | 1540 | 15284 | 3 | 2 | Townhouse, inside unit | No | Enclosed crawl space | 76.0, 271.0, 302.0 | 30.0, 30.0, 30.0 | [7 empty] | 16.0, 18.0, 32.0 | 0.0, 0.0, 0.0 | 21.0, 21.0, 0.0 | Between conditioned space and ambient, Between conditioned space and garage, Between cond and another cond unit (adiabatic) | 762.0, 143.0, 1549.0 | 0.0, 0.0, 0.0 | 21.0, 21.0, 11.0 |  | 20.299999, 60.5, 30.5 | 0.3, 0.3, 0.3 | 0.3, 0.3, 0.3 |  |  |  | 30 | 9 |  |  | Attic | 1 | 92.1 | Natural gas | AFUE | Fuel-fired air distribution heater |  | Garage or open crawl space | 1 | 3.51 | Electric | Heat pump | 65 | - | - | - | 311.85 | 57.75 | 100 | CFM @ 50 Pascals | 50.0, 100.0, 50.0 | Attic, exposed, Attic, exposed, Conditioned space | 8.0, 8.0, 0.0 |  |  | 3.96 | ACH @ 50 Pascals | Supply Only | 100 | 135.9463 | 132.2269 | - | - | 549.9631 | 14.0459 | - | 1.877 | - | 9.3778 | - | 31.7319 | 131.72 | - | 59.56 | 925.11
Portland | OR | 97229 | Portland-Vancouver-Hillsboro, OR-WA | Washington | Portland Metro - 3 | 4C | Portland General Electric | NW Natural Gas | 122051 | 2020 | 2017 ORSC - Updated | No | No | No Solar | No |  |  |  |  | 2020-11-11 | 74 | 92 | 131 | 17% | 6.8 | 8.6 | 11.6 | 1142.69 | 95.22 | 2816 | 25238 | 2 | 4 | Single-family detached | No | Enclosed crawl space | 62.0, 1214.0, 371.0 | 30.0, 30.0, 67.0 | [7 empty] | 129.0, 36.0 | 0.0, 0.0 | 21.0, 21.0 | Between conditioned space and ambient, Between conditioned space and garage | 2488.0, 320.0 | 0.0, 0.0 | 23.0, 23.0 |  | 33.0, 30.0, 140.0, 66.300003, 51.299999, 25.0, 62.5, 62.0 | 0.3, 0.3, 0.3, 0.3, 0.3, 0.3, 0.3, 0.3 | 0.3, 0.3, 0.3, 0.3, 0.3, 0.3, 0.3, 0.3 |  |  |  | 30 | 9 |  |  | Conditioned area | 1 | 96.3 | Natural gas | AFUE | Fuel-fired air distribution heater |  | Garage or open crawl space | 1 | 2.9 | Electric | Heat pump | 80 | - | - | - | 570.24 | 105.6 | 167 | CFM @ 50 Pascals | 50.0, 95.0, 50.0, 5.0 | Conditioned space, Conditioned space, Attic, exposed, Attic, exposed | 8.0, 0.0, 8.0, 8.0 |  |  | 2.84 | ACH @ 50 Pascals | Supply Only | 100 | 343.834 | 209.071 | - | - | 916.9805 | 35.097 | - | 3.1296 | - | 9.1061 | - | 31.7319 | 319.6 | - | 99.31 | 1382.93
Salem | OR | 97305 | Salem, OR | Marion | Mid-Willamette - 4 | 4C | Portland General Electric | NW Natural Gas | 122054 | 2020 | 2017 ORSC - Updated | No | No | No Solar | No |  |  |  |  | 2020-11-11 | 66 | 81 | 116 | 15% | 6.3 | 7.8 | 10.3 | 1064.82 | 88.73 | 2333 | 19867 | 2 | 4 | Single-family detached | No | Enclosed crawl space | 39.0, 970.0, 396.0 | 30.0, 30.0, 30.0 | [7 empty] | 116.0, 39.0 | 0.0, 0.0 | 21.0, 21.0 | Between conditioned space and ambient, Between conditioned space and garage | 2227.0, 353.0 | 0.0, 0.0 | 21.0, 21.0 |  | 20.0, 88.5, 50.0, 16.0, 37.5, 7.0 | 0.3, 0.3, 0.3, 0.3, 0.3, 0.3 | 0.3, 0.3, 0.3, 0.3, 0.3, 0.3 |  |  |  | 30 | 9 |  |  | Attic | 1 | 96.2 | Natural gas | AFUE | Fuel-fired air distribution heater |  | Garage or open crawl space | 1 | 2.9 | Electric | Heat pump | 65 | Air conditioner | 13 | SEER | 472.4 | 87.5 | 122 | CFM @ 50 Pascals | 50.0, 50.0, 50.0, 50.0 | Attic, exposed, Attic, exposed, Enclosed crawl space, Enclosed crawl space | 8.0, 8.0, 8.0, 8.0 |  |  | 2.24 | ACH @ 50 Pascals | Supply Only | 100 | 271.2868 | 216.8697 | 660.6309 | - | 895.8922 | 27.8688 | 2.2547 | 3.0577 | - | 9.2495 | 31.6645 | 31.7319 | 257.77 | 71.39 | 97.03 | 1305.06
Portland | OR | 97229 | Portland-Vancouver-Hillsboro, OR-WA | Washington | Portland Metro - 3 | 4C | Portland General Electric | NW Natural Gas | 122063 | 2020 | 2017 ORSC - Updated | No | No | No Solar | No |  |  |  |  | 2020-11-11 | 46 | 57 | 99 | 15% | 4.8 | 6 | 8.9 | 809.21 | 67.43 | 1804 | 15339 | 2 | 3 | Single-family detached | No | More than one type | 15.0, 727.0, 335.0 | 30.0, 30.0, 30.0 | [7 empty] | 23.0, 20.0, 72.0 | 0.0, 0.0, 0.0 | 21.0, 21.0, 21.0 | Between conditioned space and ambient, Between conditioned space and garage, Between cond and another cond unit (adiabatic) | 527.0, 179.0, 1508.0 | 0.0, 0.0, 0.0 | 21.0, 21.0, 11.0 |  | 44.0, 42.0, 40.0 | 0.3, 0.3, 0.3 | 0.3, 0.3, 0.3 |  |  |  | 30 | 9 |  |  | Attic | 1 | 96.2 | Natural gas | AFUE | Fuel-fired air distribution heater |  | Garage or open crawl space | 1 | 2.9 | Electric | Heat pump | 65 | Air conditioner | 13 | SEER | 365.3 | 67.7 | 39 | CFM @ 50 Pascals | 50.0, 100.0, 50.0 | Attic, exposed, Attic, exposed, Conditioned space | 8.0, 8.0, 0.0 |  |  | 3.78 | ACH @ 50 Pascals | Supply Only | 100 | 114.0797 | 103.1712 | 578.8397 | - | 802.5718 | 11.7601 | 1.9756 | 2.7392 | - | 9.3274 | 31.6645 | 31.7319 | 109.69 | 62.56 | 86.92 | 1049.45
Portland | OR | 97229 | Portland-Vancouver-Hillsboro, OR-WA | Washington | Portland Metro - 3 | 4C | Portland General Electric | NW Natural Gas | 122064 | 2020 | 2017 ORSC - Updated | No | No | No Solar | No |  |  |  |  | 2020-11-11 | 47 | 57 | 99 | 13% | 4.9 | 6 | 8.9 | 820.53 | 68.38 | 1804 | 15339 | 2 | 3 | Single-family detached | No | More than one type | 15.0, 727.0, 335.0 | 30.0, 30.0, 30.0 | [7 empty] | 23.0, 20.0, 72.0 | 0.0, 0.0, 0.0 | 21.0, 21.0, 21.0 | Between conditioned space and ambient, Between conditioned space and garage, Between cond and another cond unit (adiabatic) | 527.0, 179.0, 1508.0 | 0.0, 0.0, 0.0 | 21.0, 21.0, 11.0 |  | 44.0, 42.0, 40.0 | 0.3, 0.3, 0.3 | 0.3, 0.3, 0.3 |  |  |  | 30 | 9 |  |  | Attic | 1 | 96.2 | Natural gas | AFUE | Fuel-fired air distribution heater |  | Garage or open crawl space | 1 | 2.9 | Electric | Heat pump | 65 | Air conditioner | 13 | SEER | 365.3 | 67.7 | 90 | CFM @ 50 Pascals | 50.0, 100.0, 50.0 | Attic, exposed, Attic, exposed, Conditioned space | 8.0, 8.0, 0.0 |  |  | 3.94 | ACH @ 50 Pascals | Supply Only | 100 | 121.3976 | 125.576 | 602.7017 | - | 802.5718 | 12.5684 | 2.057 | 2.7392 | - | 9.4232 | 31.6645 | 31.7319 | 118.43 | 65.13 | 86.92 | 1060.77
Portland | OR | 97229 | Portland-Vancouver-Hillsboro, OR-WA | Washington | Portland Metro - 3 | 4C | Portland General Electric | NW Natural Gas | 122065 | 2020 | 2017 ORSC - Updated | No | No | No Solar | No |  |  |  |  | 2020-11-11 | 53 | 65 | 104 | 14% | 5.1 | 6.3 | 9.4 | 839.4 | 69.95 | 1966 | 16739 | 2 | 3 | Townhouse, end unit | No | More than one type | 814.0, 352.0 | 30.0, 30.0 | [7 empty] | 64.0, 21.0, 37.0 | 0.0, 0.0, 0.0 | 21.0, 21.0, 21.0 | Between conditioned space and ambient, Between conditioned space and garage, Between cond and another cond unit (adiabatic) | 1363.0, 188.0, 767.0 | 0.0, 0.0, 0.0 | 21.0, 21.0, 11.0 |  | 47.0, 54.700001, 46.0, 25.5, 40.0 | 0.3, 0.3, 0.3, 0.3, 0.3 | 0.3, 0.3, 0.3, 0.3, 0.3 |  |  |  | 30.0, 0.0 | 9.0, 40.0 |  |  | Attic | 1 | 96.2 | Natural gas | AFUE | Fuel-fired air distribution heater |  | Garage or open crawl space | 1 | 2.9 | Electric | Heat pump | 65 | - | - | - | 398.115 | 73.725 | 76 | CFM @ 50 Pascals | 50.0, 100.0, 50.0 | Attic, exposed, Attic, exposed, Conditioned space | 8.0, 8.0, 0.0 |  |  | 3.67 | ACH @ 50 Pascals | Supply Only | 100 | 194.7997 | 146.7077 | - | - | 788.8901 | 19.9807 | - | 2.6925 | - | 9.215 | - | 31.7319 | 184.12 | - | 85.44 | 1079.64
Salem | OR | 97304 | Salem, OR | Polk | Mid-Willamette - 4 | 4C | Portland General Electric | NW Natural Gas | 122066 | 2020 | 2017 ORSC - Updated | No | No | No Solar | No |  |  |  |  | 2020-11-11 | 65 | 79 | 106 | 15% | 5.9 | 7.4 | 9.5 | 976.26 | 81.35 | 2028 | 18211 | 2 | 4 | Single-family detached | No | Enclosed crawl space | 63.0, 892.0, 409.0 | 30.0, 30.0, 30.0 | [7 empty] | 105.0, 44.0 | 0.0, 0.0 | 21.0, 21.0 | Between conditioned space and ambient, Between conditioned space and garage | 2162.0, 398.0 | 0.0, 0.0 | 21.0, 21.0 |  | 4.0, 12.5, 100.5, 40.0, 20.0, 44.0, 12.0 | 0.3, 0.3, 0.3, 0.3, 0.3, 0.3, 0.3 | 0.3, 0.3, 0.3, 0.3, 0.3, 0.3, 0.3 |  |  |  | 30.0, 0.0 | 9.0, 40.0 |  |  | Attic | 1 | 96.2 | Natural gas | AFUE | Fuel-fired air distribution heater |  | Garage or open crawl space | 1 | 2.9 | Electric | Heat pump | 65 | - | - | - | 410.7 | 76.1 | 127 | CFM @ 50 Pascals | 50.0, 100.0, 50.0 | Attic, exposed, Attic, exposed, Conditioned space | 8.0, 8.0, 0.0 |  |  | 3.1 | ACH @ 50 Pascals | Supply Only | 100 | 290.3968 | 211.1244 | - | - | 932.2322 | 29.7602 | - | 3.1817 | - | 9.1955 | - | 31.7319 | 273.66 | - | 100.96 | 1216.5
Salem | OR | 97304 | Salem, OR | Polk | Mid-Willamette - 4 | 4C | Portland General Electric | NW Natural Gas | 122152 | 2020 | 2017 ORSC - Updated | No | No | No Solar | No |  |  |  |  | 2020-11-11 | 63 | 78 | 114 | 16% | 5.8 | 7.2 | 10.2 | 959.99 | 80 | 2282 | 20428 | 2 | 3 | Single-family detached | No | Enclosed crawl space | 47.0, 972.0, 117.0 | 30.0, 30.0, 30.0 | [7 empty] | 117.0, 39.0 | 0.0, 0.0 | 21.0, 21.0 | Between conditioned space and ambient, Between conditioned space and garage | 2233.0, 350.0 | 0.0, 0.0 | 21.0, 21.0 |  | 20.0, 85.0, 56.5, 7.0, 34.5, 16.0 | 0.3, 0.3, 0.3, 0.3, 0.3, 0.3 | 0.3, 0.3, 0.3, 0.3, 0.3, 0.3 |  |  |  | 30 | 9 |  |  | Attic | 1 | 96.2 | Natural gas | AFUE | Fuel-fired air distribution heater |  | Garage or open crawl space | 1 | 2.9 | Electric | Heat pump | 65 | - | - | - | 462.1 | 85.6 | 112 | CFM @ 50 Pascals | 50.0, 100.0, 50.0 | Attic, exposed, Attic, exposed, Conditioned space | 8.0, 8.0, 0.0 |  |  | 2.29 | ACH @ 50 Pascals | Supply Only | 100 | 282.7776 | 201.2135 | - | - | 789.8693 | 28.9645 | - | 2.6958 | - | 9.1839 | - | 31.7319 | 266.01 | - | 85.54 | 1200.23
Salem | OR | 97304 | Salem, OR | Polk | Mid-Willamette - 4 | 4C | Portland General Electric | NW Natural Gas | 122153 | 2020 | 2017 ORSC - Updated | No | No | No Solar | No |  |  |  |  | 2020-11-11 | 64 | 81 | 117 | 17% | 6.1 | 7.7 | 10.4 | 1023.4 | 85.28 | 2356 | 20956 | 2 | 4 | Single-family detached | No | Enclosed crawl space | 100.0, 936.0, 384.0 | 30.0, 30.0, 30.0 | [7 empty] | 106.0, 28.0 | 0.0, 0.0 | 21.0, 21.0 | Between conditioned space and ambient, Between conditioned space and garage | 2228.0, 256.0 | 0.0, 0.0 | 21.0, 21.0 |  | 4.0, 65.0, 12.0, 34.700001, 14.0, 38.0, 32.0 | 0.3, 0.3, 0.3, 0.3, 0.3, 0.3, 0.3 | 0.3, 0.3, 0.3, 0.3, 0.3, 0.3, 0.3 |  |  |  | 30 | 9 |  |  | Attic | 1 | 96.2 | Natural gas | AFUE | Fuel-fired air distribution heater |  | Garage or open crawl space | 1 | 2.9 | Electric | Heat pump | 65 | - | - | - | 477.1 | 88.4 | 121 | CFM @ 50 Pascals | 50.0, 100.0, 50.0 | Attic, exposed, Attic, exposed, Conditioned space | 8.0, 8.0, 0.0 |  |  | 2.03 | ACH @ 50 Pascals | Supply Only | 100 | 264.138 | 195.7504 | - | - | 983.3297 | 27.0819 | - | 3.3561 | - | 9.206 | - | 31.7319 | 249.32 | - | 106.49 | 1263.64
Salem | OR | 97304 | Salem, OR | Polk | Mid-Willamette - 4 | 4C | Portland General Electric | NW Natural Gas | 122175 | 2020 | 2017 ORSC - Updated | No | No | No Solar | No |  |  |  |  | 2020-11-11 | 70 | 89 | 136 | 18% | 6.6 | 8.2 | 12 | 1106.27 | 92.19 | 2965 | 29016 | 2 | 3 | Single-family detached | No | Enclosed crawl space | 1103.0, 373.0, 55.0 | 30.0, 30.0, 30.0 | [7 empty] | 99.0, 37.0 | 0.0, 0.0 | 21.0, 21.0 | Between conditioned space and ambient, Between conditioned space and garage | 2445.0, 332.0 | 0.0, 0.0 | 21.0, 21.0 |  | 12.0, 18.0, 71.0, 51.0, 16.0, 40.0, 25.0 | 0.3, 0.3, 0.3, 0.3, 0.3, 0.3, 0.3 | 0.3, 0.3, 0.3, 0.3, 0.3, 0.3, 0.3 |  |  |  | 30 | 9 |  |  | Attic | 1 | 96.2 | Natural gas | AFUE | Fuel-fired air distribution heater |  | Garage or open crawl space | 1 | 2.9 | Electric | Heat pump | 65 | - | - | - | 600.413 | 111.188 | 126 | CFM @ 50 Pascals | 50.0, 100.0, 50.0 | Attic, exposed, Attic, exposed, Conditioned space | 8.0, 8.0, 0.0 |  |  | 1.95 | ACH @ 50 Pascals | Supply Only | 100 | 319.0582 | 215.4022 | - | - | 829.4001 | 32.641 | - | 2.8307 | - | 9.1566 | - | 31.7319 | 298.88 | - | 89.82 | 1346.51
Salem | OR | 97305 | Salem, OR | Marion | Mid-Willamette - 4 | 4C | Portland General Electric | NW Natural Gas | 122658 | 2020 | 2017 ORSC - Updated | No | No | No Solar | No |  |  |  |  | 2020-11-11 | 60 | 75 | 107 | 16% | 5.7 | 7.1 | 9.6 | 941.22 | 78.43 | 2059 | 18491 | 2 | 4 | Single-family detached | No | Enclosed crawl space | 909.0, 241.0 | 30.0, 67.0 | [7 empty] | 104.0, 30.0 | 0.0, 0.0 | 21.0, 21.0 | Between conditioned space and ambient, Between conditioned space and garage | 2082.0, 274.0 | 0.0, 0.0 | 21.0, 21.0 |  | 10.5, 12.0, 107.800003, 48.0, 15.8, 31.5, 38.0 | 0.3, 0.3, 0.3, 0.3, 0.3, 0.3, 0.3 | 0.3, 0.3, 0.3, 0.3, 0.3, 0.3, 0.3 |  |  |  | 30 | 9 |  |  | Attic | 1 | 96.2 | Natural gas | AFUE | Fuel-fired air distribution heater |  | Garage or open crawl space | 1 | 2.9 | Electric | Heat pump | 65 | - | - | - | 416.948 | 77.2125 | 151 | CFM @ 50 Pascals | 25.0, 100.0, 75.0 | Conditioned space, Conditioned space, Attic, exposed | 8.0, 8.0, 8.0 |  |  | 3.18 | ACH @ 50 Pascals | Supply Only | 100 | 243.9719 | 172.3204 | - | - | 982.9147 | 24.9853 | - | 3.3547 | - | 9.18 | - | 31.7319 | 229.36 | - | 106.45 | 1181.46
Salem | OR | 97305 | Salem, OR | Marion | Mid-Willamette - 4 | 4C | Portland General Electric | NW Natural Gas | 123012 | 2020 | 2017 ORSC - Updated | No | No | No Solar | No |  |  |  |  | 2020-11-11 | 63 | 79 | 117 | 16% | 6 | 7.5 | 10.4 | 998.02 | 83.17 | 2363 | 21024 | 2 | 4 | Single-family detached | No | Enclosed crawl space | 100.0, 942.0, 384.0 | 30.0, 30.0, 30.0 | [7 empty] | 108.0, 29.0 | 0.0, 0.0 | 21.0, 21.0 | Between conditioned space and ambient, Between conditioned space and garage | 2254.0, 259.0 | 0.0, 0.0 | 21.0, 21.0 |  | 40.5, 45.5, 89.5, 15.0 | 0.3, 0.3, 0.3, 0.3 | 0.3, 0.3, 0.3, 0.3 |  |  |  | 30 | 9 |  |  | Attic | 1 | 96.2 | Natural gas | AFUE | Fuel-fired air distribution heater |  | Garage or open crawl space | 1 | 2.9 | Electric | Heat pump | 65 | - | - | - | 478.5075 | 88.6125 | 133 | CFM @ 50 Pascals | 50.0, 50.0, 100.0 | Conditioned space, Attic, exposed, Attic, exposed | 8.0, 8.0, 8.0 |  |  | 2.23 | ACH @ 50 Pascals | Supply Only | 100 | 264.9735 | 207.4384 | - | - | 961.9181 | 27.2053 | - | 3.283 | - | 9.2372 | - | 31.7319 | 251.3 | - | 104.18 | 1238.26
Salem | OR | 97305 | Salem, OR | Marion | Mid-Willamette - 4 | 4C | Portland General Electric | NW Natural Gas | 123018 | 2020 | 2017 ORSC - Updated | No | No | No Solar | No |  |  |  |  | 2020-11-11 | 58 | 71 | 103 | 15% | 5.5 | 6.9 | 9.3 | 906.92 | 75.58 | 1935 | 16473 | 2 | 4 | Single-family detached | No | Enclosed crawl space | 4.0, 799.0, 357.0 | 30.0, 30.0, 30.0 | [7 empty] | 102.0, 40.0 | 0.0, 0.0 | 21.0, 21.0 | Between conditioned space and ambient, Between conditioned space and garage | 1927.0, 322.0 | 0.0, 0.0 | 21.0, 21.0 |  | 24.0, 76.0, 40.5, 14.0, 30.0, 9.0 | 0.3, 0.3, 0.3, 0.3, 0.3, 0.3 | 0.3, 0.3, 0.3, 0.3, 0.3, 0.3 |  |  |  | 30 | 9 |  |  | Attic | 1 | 96.2 | Natural gas | AFUE | Fuel-fired air distribution heater |  | Garage or open crawl space | 1 | 2.9 | Electric | Heat pump | 65 | - | - | - | 391.838 | 72.5625 | 126 | CFM @ 50 Pascals | 50.0, 100.0, 50.0 | Attic, exposed, Attic, exposed, Conditioned space | 8.0, 8.0, 8.0 |  |  | 3.45 | ACH @ 50 Pascals | Supply Only | 100 | 228.4753 | 184.0507 | - | - | 917.9455 | 23.4757 | - | 3.1329 | - | 9.2541 | - | 31.7319 | 217.25 | - | 99.41 | 1147.16
Beaverton | OR | 97007 | Portland-Vancouver-Hillsboro, OR-WA | Washington | Portland Metro - 3 | 4C | Portland General Electric | NW Natural Gas | 123078 | 2020 | 2017 ORSC - Updated | No | No | No Solar | No |  |  |  |  | 2020-11-11 | 73 | 91 | 129 | 16% | 6.9 | 8.7 | 11.4 | 1159.11 | 96.59 | 2757 | 24564 | 2 | 5 | Single-family detached | No | Enclosed crawl space | 62.0, 1116.0, 463.0 | 30.0, 30.0, 30.0 | [7 empty] | 127.0, 46.0 | 0.0, 0.0 | 21.0, 21.0 | Between conditioned space and ambient, Between conditioned space and garage | 2531.0, 411.0 | 0.0, 0.0 | 21.0, 21.0 |  | 87.5, 40.0, 173.699997, 36.0 | 0.3, 0.3, 0.3, 0.3 | 0.3, 0.3, 0.3, 0.3 |  |  |  | 30 | 9 |  |  | Attic | 1 | 96.2 | Natural gas | AFUE | Fuel-fired air distribution heater |  | Garage or open crawl space | 1 | 2.9 | Electric | Heat pump | 65 | - | - | - | 558.2925 | 103.3875 | 132 | CFM @ 50 Pascals | 50.0, 50.0, 100.0 | Conditioned space, Attic, exposed, Attic, exposed | 8.0, 8.0, 8.0 |  |  | 2.83 | ACH @ 50 Pascals | Supply Only | 100 | 324.7881 | 219.9629 | - | - | 1052.6887 | 33.2295 | - | 3.5928 | - | 9.1582 | - | 31.7319 | 304.32 | - | 114.01 | 1399.35
Portland | OR | 97229 | Portland-Vancouver-Hillsboro, OR-WA | Washington | Portland Metro - 3 | 4C | Portland General Electric | NW Natural Gas | 123100 | 2020 | 2017 ORSC - Updated | No | No | No Solar | No |  |  |  |  | 2020-11-11 | 53 | 65 | 104 | 14% | 5.1 | 6.3 | 9.4 | 842.59 | 70.22 | 1966 | 16739 | 2 | 3 | Townhouse, end unit | No | More than one type | 814.0, 352.0 | 30.0, 30.0 | [7 empty] | 64.0, 21.0, 37.0 | 0.0, 0.0, 0.0 | 21.0, 21.0, 21.0 | Between conditioned space and ambient, Between conditioned space and garage, Between cond and another cond unit (adiabatic) | 1363.0, 188.0, 767.0 | 0.0, 0.0, 0.0 | 21.0, 21.0, 11.0 |  | 47.0, 54.700001, 46.0, 25.5, 40.0 | 0.3, 0.3, 0.3, 0.3, 0.3 | 0.3, 0.3, 0.3, 0.3, 0.3 |  |  |  | 30.0, 0.0 | 9.0, 40.0 |  |  | Attic | 1 | 96.2 | Natural gas | AFUE | Fuel-fired air distribution heater |  | Garage or open crawl space | 1 | 2.9 | Electric | Heat pump | 65 | - | - | - | 398.115 | 73.725 | 109 | CFM @ 50 Pascals | 50.0, 100.0, 50.0 | Attic, exposed, Attic, exposed, Conditioned space | 8.0, 8.0, 0.0 |  |  | 3.41 | ACH @ 50 Pascals | Supply Only | 100 | 197.0163 | 162.5407 | - | - | 786.9099 | 20.2564 | - | 2.6857 | - | 9.2686 | - | 31.7319 | 187.75 | - | 85.22 | 1082.83
Portland | OR | 97229 | Portland-Vancouver-Hillsboro, OR-WA | Washington | Portland Metro - 3 | 4C | Portland General Electric | NW Natural Gas | 123198 | 2020 | 2017 ORSC - Updated | No | No | No Solar | No |  |  |  |  | 2020-11-11 | 47 | 58 | 100 | 18% | 5.1 | 5.8 | 9 | 962.36 | 80.2 | 1838 | 17780 | 3 | 3 | Townhouse, end unit | No | Slab | 138 | 59 | [7 empty] | 158.0, 27.0 | 0.0, 0.0 | 21.0, 21.0 | Between conditioned space and ambient, Between conditioned space and garage | 1814.0, 272.0, 1099.0 | 0.0, 0.0, 0.0 | 23.0, 23.0, 23.0 |  | 64.0, 74.0, 63.0 | 0.3, 0.3, 0.3 | 0.27, 0.27, 0.27 |  |  |  | 30 | 9 |  |  | Conditioned area | 1 | 96 | Natural gas | AFUE | Fuel-fired air distribution heater |  | Garage or open crawl space | 1 | 0.95 | Electric | Conventional | 50 | - | - | - | 372.195 | 68.925 | 59 | CFM @ 50 Pascals | 100.0, 95.0, 5.0 | Conditioned space, Conditioned space, Attic, exposed | 8.0, 8.0, 8.0 |  |  | 2.126 | ACH @ 50 Pascals | Supply Only | 100 | 154.7301 | 108.0052 | - | - | 2427.3789 | 15.8416 | - | 8.2846 | - | 9.1734 | - | 31.7319 | 145.32 | - | 262.89 | 1202.6
Portland | OR | 97229 | Portland-Vancouver-Hillsboro, OR-WA | Washington | Portland Metro - 3 | 4C | Portland General Electric | NW Natural Gas | 123199 | 2020 | 2017 ORSC - Updated | No | No | No Solar | No |  |  |  |  | 2020-11-11 | 40 | 46 | 92 | 12% | 4.6 | 5 | 8.3 | 876.1 | 73.01 | 1554 | 14970 | 3 | 3 | Townhouse, end unit | No | Slab | 132 | 59 | [7 empty] | 122.0, 17.0 | 0.0, 0.0 | 21.0, 21.0 | Between conditioned space and ambient, Between conditioned space and garage | 714.0, 169.0, 2364.0 | 0.0, 0.0, 0.0 | 23.0, 23.0, 23.0 |  | 63.0, 63.0 | 0.3, 0.3 | 0.27, 0.27 |  |  |  | 30 | 9 |  |  | Conditioned area | 1 | 96 | Natural gas | AFUE | Fuel-fired air distribution heater |  | Garage or open crawl space | 1 | 0.95 | Electric | Conventional | 50 | - | - | - | 314.685 | 58.275 | 56 | CFM @ 50 Pascals | 100.0, 95.0, 5.0 | Conditioned space, Conditioned space, Attic, exposed | 8.0, 8.0, 8.0 |  |  | 3.1383 | ACH @ 50 Pascals | Supply Only | 100 | 90.9643 | 81.9099 | - | - | 2485.8147 | 9.376 | - | 8.484 | - | 9.3241 | - | 31.7319 | 87.42 | - | 269.21 | 1116.34
Portland | OR | 97229 | Portland-Vancouver-Hillsboro, OR-WA | Washington | Portland Metro - 3 | 4C | Portland General Electric | NW Natural Gas | 123200 | 2020 | 2017 ORSC - Updated | No | No | No Solar | No |  |  |  |  | 2020-11-11 | 40 | 46 | 92 | 14% | 4.6 | 5 | 8.3 | 871.6 | 72.63 | 1554 | 14970 | 3 | 3 | Townhouse, end unit | No | Slab | 132 | 59 | [7 empty] | 122.0, 17.0 | 0.0, 0.0 | 21.0, 21.0 | Between conditioned space and ambient, Between conditioned space and garage | 714.0, 169.0, 2364.0 | 0.0, 0.0, 0.0 | 23.0, 23.0, 23.0 |  | 63.0, 63.0 | 0.3, 0.3 | 0.27, 0.27 |  |  |  | 30 | 9 |  |  | Conditioned area | 1 | 96 | Natural gas | AFUE | Fuel-fired air distribution heater |  | Garage or open crawl space | 1 | 0.95 | Electric | Conventional | 50 | - | - | - | 314.685 | 58.275 | 66 | CFM @ 50 Pascals | 100.0, 95.0, 5.0 | Conditioned space, Conditioned space, Attic, exposed | 8.0, 8.0, 8.0 |  |  | 2.489 | ACH @ 50 Pascals | Supply Only | 100 | 85.4056 | 84.7313 | - | - | 2485.8147 | 8.8297 | - | 8.484 | - | 9.3917 | - | 31.7319 | 82.93 | - | 269.21 | 1111.84
Happy Valley | OR | 97086 | Portland-Vancouver-Hillsboro, OR-WA | Clackamas | Portland Metro - 3 | 4C | Portland General Electric | NW Natural Gas | 123205 | 2020 | 2017 ORSC - Updated | No | No | No Solar | No |  |  |  |  | 2020-11-11 | 88 | 114 | 157 | 22% | 8.2 | 9.9 | 13.8 | 1405.51 | 117.13 | 3651 | 35500 | 2 | 5 | Single-family detached | No | Enclosed crawl space | 1051.0, 383.0 | 30.0, 38.0 | [7 empty] | 170.0, 40.0 | 0.0, 0.0 | 21.0, 21.0 | Between conditioned space and ambient, Between conditioned space and garage | 3028.0, 408.0 | 0.0, 0.0 | 23.0, 23.0 |  | 226.0, 112.0, 151.0, 131.0 | 0.35, 0.22, 0.22, 0.35 | 0.28, 0.28, 0.28, 0.28 |  |  |  | 35 | 9 |  |  | Attic | 1 | 96.2 | Natural gas | AFUE | Fuel-fired air distribution heater |  | Garage or open crawl space | 1 | 0.93 | Natural gas | Instant water heater | - | Air conditioner | 14 | SEER | 501.795 | 185.85 | 86 | CFM @ 50 Pascals | 50.0, 50.0, 50.0, 50.0 | Conditioned space, Attic, exposed, Attic, exposed, Garage | 8.0, 8.0, 8.0, 8.0 |  |  | 2.209 | ACH @ 50 Pascals | Supply Only | 100 | 361.3733 | 277.6799 | 1057.2683 | 114.3134 | - | 37.085 | 3.6084 | 11.4313 | - | 9.226 | 31.6794 | 8.656 | 342.15 | 114.31 | 98.95 | 1645.75
Happy Valley | OR | 97086 | Portland-Vancouver-Hillsboro, OR-WA | Clackamas | Portland Metro - 3 | 4C | Portland General Electric | NW Natural Gas | 123206 | 2020 | 2017 ORSC - Updated | No | No | No Solar | No |  |  |  |  | 2020-11-11 | 90 | 115 | 151 | 21% | 8 | 9.6 | 13.3 | 1344.85 | 112.07 | 3452 | 32960 | 2 | 5 | Single-family detached | No | Enclosed crawl space | 1766.0, 334.0 | 30.0, 38.0 | [7 empty] | 337.5, 58.0 | 0.0, 0.0 | 21.0, 21.0 | Between conditioned space and ambient, Between conditioned space and garage | 3308.0, 580.0 | 0.0, 0.0 | 23.0, 23.0 |  | 134.0, 87.0, 41.0, 276.0 | 0.3, 0.3, 0.3, 0.3 | 0.28, 0.3, 0.28, 0.28 |  |  |  | 35 | 9 |  |  | Attic | 1 | 96.2 | Natural gas | AFUE | Fuel-fired air distribution heater |  | Garage or open crawl space | 1 | 0.93 | Natural gas | Instant water heater | - | - | - | - | 699.03 | 258.9 | 86 | CFM @ 50 Pascals | 50.0, 50.0, 50.0, 50.0 | Conditioned space, Conditioned space, Attic, exposed, Attic, exposed | 8.0, 8.0, 8.0, 8.0 |  |  | 3.2184 | ACH @ 50 Pascals | Supply Only | 100 | 421.9018 | 283.5597 | - | 113.5543 | - | 43.158 | - | 11.3554 | - | 9.1539 | - | 8.656 | 395.07 | - | 98.29 | 1585.09
Portland | OR | 97229 | Portland-Vancouver-Hillsboro, OR-WA | Multnomah | Portland Metro - 3 | 4C | Portland General Electric | NW Natural Gas | 123207 | 2020 | 2017 ORSC - Updated | No | No | No Solar | No |  |  |  |  | 2020-11-11 | 89 | 111 | 143 | 19% | 8.1 | 9.5 | 12.7 | 1381.35 | 115.11 | 3218 | 31450 | 2 | 5 | Single-family detached | No | Enclosed crawl space | 1051.0, 383.0 | 30.0, 38.0 | [7 empty] | 170.0, 40.0 | 0.0, 0.0 | 21.0, 21.0 | Between conditioned space and ambient, Between conditioned space and garage | 3028.0, 408.0 | 0.0, 0.0 | 23.0, 23.0 |  | 151.0, 112.0, 131.0, 226.0 | 0.3, 0.3, 0.3, 0.3 | 0.28, 0.3, 0.3, 0.3 |  |  |  | 35 | 9 |  |  | Attic | 1 | 96.2 | Natural gas | AFUE | Fuel-fired air distribution heater |  | Garage or open crawl space | 1 | 0.93 | Natural gas | Instant water heater | - | Air conditioner | 14 | SEER | 651.645 | 241.35 | 99 | CFM @ 50 Pascals | 50.0, 50.0, 50.0, 50.0 | Conditioned space, Conditioned space, Attic, exposed, Attic, exposed | 8.0, 8.0, 8.0, 8.0 |  |  | 3.2909 | ACH @ 50 Pascals | Supply Only | 100 | 391.0919 | 233.7164 | 1120.9851 | 115.5699 | - | 39.9069 | 3.8259 | 11.557 | - | 9.0978 | 31.6645 | 8.656 | 363.07 | 121.14 | 100.04 | 1621.59
Bend | OR | 97702 | Bend, OR | Deschutes | Central - 8 | 5B | Pacific Power | Cascade Natural Gas | 123847 | 2020 | 2017 ORSC - Updated | No | No | No Solar | No |  |  |  |  | 2020-11-11 | 80 | 106 | 130 | 24% | 6.7 | 8.5 | 11.2 | 1011.44 | 84.29 | 2479 | 23561 | 2 | 4 | Single-family detached | No | Enclosed crawl space | 1549 | 38 | [7 empty] | 153 | - | 21 | Between conditioned space and ambient | 2707.0, 359.0 | 0.0, 0.0 | 23.0, 23.0 |  | 85.300003, 154.300003, 101.300003, 52.5 | 0.2, 0.2, 0.2, 0.2 | 0.24, 0.24, 0.24, 0.24 |  |  |  | 35 | 9 |  |  | Garage or open crawl space | 1 | 96 | Natural gas | AFUE | Fuel-fired air distribution heater |  | Garage or open crawl space | 1 | 0.97 | Natural gas | Instant water heater | - | Air conditioner | 13 | SEER | 501.9975 | 92.9625 | 91 | CFM @ 50 Pascals | 50.0, 50.0, 50.0, 50.0 | Enclosed crawl space, Enclosed crawl space, Attic, exposed, Attic, exposed | 8.0, 8.0, 8.0, 8.0 |  |  | 2.7 | ACH @ 50 Pascals | Exhaust Only | 100 | 468.4453 | 279.7952 | 706.0681 | 100.9229 | - | 47.7995 | 2.4098 | 10.0923 | - | 8.1191 | 27.5251 | 7.74 | 388.09 | 66.33 | 78.11 | 1201.16
Mount Angel | OR | 97362 | Salem, OR | Marion | Mid-Willamette - 4 | 4C | Portland General Electric | NW Natural Gas | 123851 | 2020 | 2017 ORSC - Updated | No | No | No Solar | No |  |  |  |  | 2020-11-11 | 26 | 49 | 101 | 36% | 2.7 | 4.3 | 8.6 | 541.61 | 45.13 | 1108 | 12460 | 1 | 1 | Single-family detached | No | Enclosed crawl space | 894 | 30 | [7 empty] | - | - | - | - | 1321 | - | 23 |  | 28.0, 31.0, 17.0, 33.0 | 0.25, 0.25, 0.25, 0.25 | 0.24, 0.24, 0.24, 0.24 |  |  |  | 35 | 9 |  |  | Conditioned area | 2 | 11.6 | Electric | HSPF | Air-source heat pump |  | Garage or open crawl space | 1 | 2.8 | Electric | Heat pump | 50 | Air-source heat pump | 20.6 | SEER | - | - | - | - | - | - | - |  |  | 1.02 | ACH @ 50 Pascals | Exhaust Only | 100 | - | 1110.1914 | 150.9017 | - | 460.7855 | 3.789 | 0.51502 | 1.5726 | - | 31.6644 | 31.6646 | 31.7319 | 119.98 | 16.31 | 49.9 | 685.85
Mount Angel | OR | 97362 | Salem, OR | Marion | Mid-Willamette - 4 | 4C | Portland General Electric | NW Natural Gas | 123852 | 2020 | 2017 ORSC - Updated | No | No | No Solar | No |  |  |  |  | 2020-11-11 | 26 | 49 | 101 | 36% | 2.7 | 4.3 | 8.6 | 541.68 | 45.14 | 1108 | 12460 | 1 | 1 | Single-family detached | No | Enclosed crawl space | 894 | 30 | [7 empty] | - | - | - | - | 1321 | - | 23 |  | 28.0, 31.0, 17.0, 33.0 | 0.25, 0.25, 0.25, 0.25 | 0.24, 0.24, 0.24, 0.24 |  |  |  | 35 | 9 |  |  | Conditioned area | 2 | 11.6 | Electric | HSPF | Air-source heat pump |  | Garage or open crawl space | 1 | 2.8 | Electric | Heat pump | 50 | Air-source heat pump | 20.6 | SEER | - | - | - | - | - | - | - |  |  | 1.07 | ACH @ 50 Pascals | Exhaust Only | 100 | - | 1110.8781 | 150.8542 | - | 460.7855 | 3.7914 | 0.51486 | 1.5726 | - | 31.6644 | 31.6646 | 31.7319 | 120.05 | 16.3 | 49.9 | 685.92
Portland | OR | 97229 | Portland-Vancouver-Hillsboro, OR-WA | Multnomah | Portland Metro - 3 | 4C | Portland General Electric | NW Natural Gas | 123878 | 2020 | 2017 ORSC - Updated | No | No | No Solar | No |  |  |  |  | 2020-11-11 | 95 | 122 | 171 | 21% | 8.6 | 10.3 | 15 | 1462 | 121.83 | 4105 | 38750 | 2 | 6 | Single-family detached | No | Enclosed crawl space | 1766.0, 234.0 | 30.0, 38.0 | [7 empty] | 337.5, 58.0 | 0.0, 0.0 | 21.0, 21.0 | Between conditioned space and ambient, Between conditioned space and garage | 3308.0, 580.0 | 0.0, 0.0 | 23.0, 23.0 |  | 87.0, 41.0, 276.0, 134.0 | 0.3, 0.3, 0.3, 0.3 | 0.3, 0.3, 0.3, 0.3 |  |  |  | 30 | 9 |  |  | Attic | 1 | 96.2 | Natural gas | AFUE | Fuel-fired air distribution heater |  | Garage or open crawl space | 1 | 0.93 | Natural gas | Instant water heater | - | - | - | - | 771.728 | 285.825 | 94 | CFM @ 50 Pascals | 50.0, 95.0, 50.0, 5.0 | Conditioned space, Conditioned space, Attic, exposed, Attic, exposed | 8.0, 8.0, 8.0, 8.0 |  |  | 2.8583 | ACH @ 50 Pascals | Supply Only | 100 | 421.8985 | 291.801 | - | 127.7366 | - | 43.1858 | - | 12.7737 | - | 9.1686 | - | 8.656 | 395.95 | - | 110.57 | 1702.24
Canby | OR | 97013 | Portland-Vancouver-Hillsboro, OR-WA | Clackamas | Portland Metro - 3 | 4C | Portland General Electric | NW Natural Gas | 71737 | 2020 | 2017 ORSC - Updated | No | No | No Solar | No |  |  |  |  | 2020-11-11 | 63 | 77 | 100 | 15% | 5.6 | 7.1 | 9 | 916.45 | 76.37 | 1833 | 17800 | 1 | 4 | Single-family detached | No | Enclosed crawl space | 1833 | 30 | [7 empty] | - | - | - | - | 1776.0, 329.0 | 0.0, 0.0 | 21.0, 21.0 |  | 78.0, 131.0, 10.0 | 0.33, 0.33, 0.33 | 0.3, 0.3, 0.3 |  |  |  | 30 | 9 |  |  | Conditioned area | 1 | 96.1 | Natural gas | AFUE | Fuel-fired air distribution heater |  | Garage or open crawl space | 1 | 2.9 | Electric | Heat pump | 65 | - | - | - | 494.91 | 91.65 | 83 | CFM @ 50 Pascals | 75.0, 5.0, 25.0, 95.0 | Conditioned space, Conditioned space, Attic, exposed, Attic, exposed | 8.0, 8.0, 8.0, 8.0 |  |  | 3.2258 | ACH @ 50 Pascals | Exhaust Only | 100 | 290.057 | 280.1698 | - | - | 938.7861 | 29.9619 | - | 3.204 | - | 9.3725 | - | 31.7319 | 280.82 | - | 101.67 | 1156.69
Portland | OR | 97229 | Portland-Vancouver-Hillsboro, OR-WA | Washington | Portland Metro - 3 | 4C | Portland General Electric | NW Natural Gas | 125060 | 2020 | 2017 ORSC - Updated | No | No | No Solar | No |  |  |  |  | 2020-11-11 | 41 | 46 | 92 | 11% | 4.6 | 5 | 8.3 | 881.68 | 73.47 | 1554 | 14970 | 3 | 3 | Townhouse, end unit | No | Slab | 132 | 59 | [7 empty] | 122.0, 17.0 | 0.0, 0.0 | 21.0, 21.0 | Between conditioned space and ambient, Between conditioned space and garage | 714.0, 169.0, 2364.0 | 0.0, 0.0, 0.0 | 23.0, 23.0, 23.0 |  | 63.0, 63.0 | 0.3, 0.3 | 0.27, 0.27 |  |  |  | 30 | 9 |  |  | Conditioned area | 1 | 96 | Natural gas | AFUE | Fuel-fired air distribution heater |  | Garage or open crawl space | 1 | 0.95 | Electric | Conventional | 50 | - | - | - | 314.685 | 58.275 | 68 | CFM @ 50 Pascals | 100.0, 95.0, 5.0 | Conditioned space, Conditioned space, Attic, exposed | 8.0, 8.0, 8.0 |  |  | 3.503 | ACH @ 50 Pascals | Supply Only | 100 | 96.4549 | 87.9872 | - | - | 2487.1047 | 9.9458 | - | 8.4884 | - | 9.3328 | - | 31.7319 | 92.82 | - | 269.35 | 1121.92
Portland | OR | 97229 | Portland-Vancouver-Hillsboro, OR-WA | Washington | Portland Metro - 3 | 4C | Portland General Electric | NW Natural Gas | 125061 | 2020 | 2017 ORSC - Updated | No | No | No Solar | No |  |  |  |  | 2020-11-11 | 48 | 58 | 100 | 17% | 5.2 | 5.9 | 9 | 970.96 | 80.91 | 1838 | 17780 | 3 | 3 | Townhouse, end unit | No | Slab | 138 | 59 | [7 empty] | 158.0, 27.0 | 0.0, 0.0 | 21.0, 21.0 | Between conditioned space and ambient, Between conditioned space and garage | 1814.0, 272.0, 1099.0 | 0.0, 0.0, 0.0 | 23.0, 23.0, 23.0 |  | 64.0, 74.0, 63.0 | 0.3, 0.3, 0.3 | 0.27, 0.27, 0.27 |  |  |  | 30 | 9 |  |  | Conditioned area | 1 | 96 | Natural gas | AFUE | Fuel-fired air distribution heater |  | Garage or open crawl space | 1 | 0.95 | Electric | Conventional | 50 | - | - | - | 372.195 | 68.925 | 59 | CFM @ 50 Pascals | 100.0, 95.0, 5.0 | Conditioned space, Conditioned space, Attic, exposed | 8.0, 8.0, 8.0 |  |  | 2.57 | ACH @ 50 Pascals | Supply Only | 100 | 164.3596 | 110.6205 | - | - | 2427.3789 | 16.8135 | - | 8.2846 | - | 9.1546 | - | 31.7319 | 153.92 | - | 262.89 | 1211.2
Portland | OR | 97229 | Portland-Vancouver-Hillsboro, OR-WA | Multnomah | Portland Metro - 3 | 4C | Portland General Electric | NW Natural Gas | 125065 | 2020 | 2017 ORSC - Updated | No | No | No Solar | No |  |  |  |  | 2020-11-11 | 94 | 122 | 171 | 22% | 8.6 | 10.3 | 15 | 1454.95 | 121.25 | 4105 | 38750 | 2 | 6 | Single-family detached | No | Enclosed crawl space | 1766.0, 234.0 | 30.0, 38.0 | [7 empty] | 337.5, 58.0 | 0.0, 0.0 | 21.0, 21.0 | Between conditioned space and ambient, Between conditioned space and garage | 3308.0, 580.0 | 0.0, 0.0 | 23.0, 23.0 |  | 276.0, 41.0, 87.0, 134.0 | 0.31, 0.31, 0.31, 0.31 | 0.28, 0.28, 0.28, 0.28 |  |  |  | 30 | 9 |  |  | Attic | 1 | 96.2 | Natural gas | AFUE | Fuel-fired air distribution heater |  | Garage or open crawl space | 1 | 0.93 | Natural gas | Instant water heater | - | - | - | - | 771.728 | 285.825 | 97 | CFM @ 50 Pascals | 50.0, 10.0, 50.0, 90.0 | Conditioned space, Conditioned space, Attic, exposed, Attic, exposed | 8.0, 8.0, 8.0, 8.0 |  |  | 2.5471 | ACH @ 50 Pascals | Supply Only | 100 | 412.8536 | 298.8852 | - | 127.7366 | - | 42.3054 | - | 12.7737 | - | 9.1928 | - | 8.656 | 388.91 | - | 110.57 | 1695.19
Bend | OR | 97703 | Bend, OR | Deschutes | Central - 8 | 5B | Pacific Power | Cascade Natural Gas | 112783 | 2020 | 2017 ORSC - Updated | No | No | No Solar | No |  |  |  |  | 2020-11-19 | 50 | 70 | 79 | 28% | 4.3 | 5.6 | 6.8 | 667.32 | 55.61 | 1242 | 16822 | 1 | 2 | Single-family detached | No | Enclosed crawl space | 1242 | 38 | [7 empty] | - | - | - | - | 1612 | - | 24 |  | 87.0, 23.0, 132.600006, 39.0 | 0.29, 0.29, 0.29, 0.29 | 0.27, 0.27, 0.27, 0.27 |  |  |  | - | 51 |  |  | Conditioned area | 2 | 95 | Natural gas | AFUE | Fuel-fired hydronic distribution heater |  | Conditioned area | 1 | 0.95 | Natural gas | Instant water heater | - | Air-source heat pump | 18 | SEER | - | - | - | - | - | - | - |  |  | 2.3 | ACH @ 50 Pascals | Exhaust Only | 100 | 285.5913 | 338.5864 | 372.7002 | 65.5551 | - | 29.7147 | 1.272 | 6.5555 | - | 8.4936 | 27.5251 | 7.74 | 252.38 | 35.01 | 50.74 | 857.04
Roseburg | OR | 97470 | - | Douglas | Southern - 6 | 4C | Pacific Power | Avista | 117067 | 2020 | 2017 ORSC - Updated | No | No | No Solar | No |  |  |  |  | 2020-11-19 | 31 | 49 | 98 | 21% | 3.6 | 4.6 | 8.9 | 628.93 | 52.41 | 1008 | 8165 | 1 | 2 | Single-family detached | No | Enclosed crawl space | 1008 | 38 | [7 empty] | - | - | - | - | 820.0, 184.0 | 0.0, 0.0 | 23.0, 23.0 |  | 40.0, 62.0 | 0.3, 0.3 | 0.27, 0.27 |  |  |  | 47 | 12.3 |  |  | Conditioned area | 1 | 11 | Electric | HSPF | Air-source heat pump |  | Conditioned area | 1 | 0.93 | Electric | Conventional | 50 | Air-source heat pump | 19.2 | SEER | - | - | - | - | - | - | - |  |  | 3.47 | ACH @ 50 Pascals | Balanced | 100 | - | 675.9778 | 355.7012 | - | 1813.1631 | 2.3071 | 1.214 | 6.1883 | - | 27.5249 | 27.5251 | 27.5836 | 63.5 | 33.42 | 170.69 | 754.93
Portland | OR | 97229 | Portland-Vancouver-Hillsboro, OR-WA | Washington | Portland Metro - 3 | 4C | Portland General Electric | NW Natural Gas | 117762 | 2020 | 2017 ORSC - Updated | No | Yes | No Solar | No |  |  |  |  | 2020-11-19 | 77 | 128 | 149 | 27% | 7 | 9.6 | 13.5 | 1245.53 | 103.79 | 3660 | 38836 | 2 | 5 | Single-family detached | No | Enclosed crawl space | 1747.0, 371.0, 24.0 | 38.0, 59.0, 59.0 | [7 empty] | 135.0, 41.0 | 0.0, 0.0 | 21.0, 21.0 | Between conditioned space and ambient, Between conditioned space and garage | 3217.0, 410.0, 27.0 | 0.0, 0.0, 0.0 | 23.0, 23.0, 23.0 |  | 96.300003, 15.0, 17.799999, 5.2, 202.5, 84.0, 228.199997, 12.0, 10.4 | 0.25, 0.25, 0.25, 0.25, 0.25, 0.25, 0.25, 0.25, 0.25 | 0.24, 0.24, 0.24, 0.24, 0.24, 0.24, 0.24, 0.24, 0.24 |  |  |  | 38.0, 0.0 | 11.0, 40.0 |  |  | Conditioned area | 1 | 11.7 | Electric | HSPF | Air-source heat pump |  | Garage or open crawl space | 1 | 0.97 | Natural gas | Instant water heater | - | Air-source heat pump | 16 | SEER | 741.15 | 274.5 | 29 | CFM @ 50 Pascals | 100.0, 100.0 | Conditioned space, Conditioned space | 0.0, 0.0 |  |  | 0.83 | ACH @ 50 Pascals | Supply Only | 100 | - | 2437.698 | 735.883 | 106.53 | - | 8.3198 | 2.5115 | 10.653 | - | 31.79 | 31.6645 | 8.6564 | 264.49 | 79.53 | 92.22 | 1485.77
Cornelius | OR | 97113 | Portland-Vancouver-Hillsboro, OR-WA | Washington | Portland Metro - 3 | 4C | Portland General Electric | NW Natural Gas | 117807 | 2020 | 2017 ORSC - Updated | No | No | No Solar | No |  |  |  |  | 2020-11-19 | 88 | 107 | 141 | 17% | 8.1 | 9.4 | 12.4 | 1389.47 | 115.79 | 3130 | 28201 | 2 | 6 | Single-family detached | No | Enclosed crawl space | 1375.0, 664.0, 73.0 | 38.0, 38.0, 38.0 | [7 empty] | 73.0, 50.0 | 0.0, 0.0 | 21.0, 21.0 | Between conditioned space and ambient, Between conditioned space and garage | 2583.0, 450.0 | 0.0, 0.0 | 23.0, 23.0 |  | 146.0, 169.0, 52.0, 47.0 | 0.25, 0.25, 0.25, 0.25 | 0.29, 0.29, 0.29, 0.29 |  |  |  | 35.0, 0.0 | 9.0, 40.0 |  |  | Garage or open crawl space | 1 | 96.2 | Natural gas | AFUE | Fuel-fired air distribution heater |  | Garage or open crawl space | 1 | 0.82 | Natural gas | Instant water heater | - | Air conditioner | 13 | SEER | 633.8251 | 117.375 | 131 | CFM @ 50 Pascals | 50.0, 50.0, 40.0, 40.0, 10.0, 10.0 | Enclosed crawl space, Enclosed crawl space, Attic, exposed, Attic, exposed, Conditioned space, Conditioned space | 8.0, 8.0, 8.0, 8.0, 0.0, 0.0 |  |  | 2.65 | ACH @ 50 Pascals | Supply Only | 100 | 338.269 | 288.2033 | 994.7953 | 142.2741 | - | 34.8105 | 3.3952 | 14.2274 | - | 9.2886 | 31.6645 | 8.6564 | 323.34 | 107.51 | 123.16 | 1629.71
Portland | OR | 97229 | Portland-Vancouver-Hillsboro, OR-WA | Washington | Portland Metro - 3 | 4C | Portland General Electric | NW Natural Gas | 117808 | 2020 | 2017 ORSC - Updated | No | No | No Solar | No |  |  |  |  | 2020-11-19 | 77 | 99 | 138 | 21% | 7 | 8.4 | 12.2 | 1184.85 | 98.74 | 3040 | 28316 | 2 | 5 | Single-family detached | No | Enclosed crawl space | 1366.0, 386.0, 80.0 | 38.0, 38.0, 38.0 | [7 empty] | 144.0, 37.0 | 0.0, 0.0 | 21.0, 21.0 | Between conditioned space and ambient, Between conditioned space and garage | 2704.0, 333.0 | 0.0, 0.0 | 23.0, 23.0 |  | 124.5, 146.5, 37.0, 16.0 | 0.25, 0.25, 0.25, 0.25 | 0.23, 0.23, 0.23, 0.23 |  |  |  | 35 | 9 |  |  | Garage or open crawl space | 1 | 96.2 | Natural gas | AFUE | Fuel-fired air distribution heater |  | Garage or open crawl space | 1 | 0.82 | Natural gas | Instant water heater | - | - | - | - | 615.6 | 114 | 105 | CFM @ 50 Pascals | 50.0, 50.0, 40.0, 40.0, 10.0, 10.0 | Enclosed crawl space, Enclosed crawl space, Attic, exposed, Attic, exposed, Conditioned space, Conditioned space | 8.0, 8.0, 8.0, 8.0, 0.0, 0.0 |  |  | 2.4 | ACH @ 50 Pascals | Supply Only | 100 | 286.615 | 251.118 | - | 125.8897 | - | 29.5186 | - | 12.589 | - | 9.3065 | - | 8.6564 | 274.72 | - | 108.98 | 1425.09
Cornelius | OR | 97113 | Portland-Vancouver-Hillsboro, OR-WA | Washington | Portland Metro - 3 | 4C | Portland General Electric | NW Natural Gas | 119294 | 2020 | 2017 ORSC - Updated | No | No | No Solar | No |  |  |  |  | 2020-11-19 | 90 | 109 | 141 | 17% | 8.2 | 9.4 | 12.5 | 1396.97 | 116.41 | 3140 | 31491 | 2 | 4 | Single-family detached | No | Enclosed crawl space | 1500.0, 309.0 | 38.0, 38.0 | [7 empty] | 95.0, 31.0 | 0.0, 0.0 | 21.0, 21.0 | Between conditioned space and ambient, Between conditioned space and garage | 2989.0, 310.0 | 0.0, 0.0 | 23.0, 23.0 |  | 156.0, 272.0, 119.0, 46.0 | 0.3, 0.3, 0.3, 0.3 | 0.3, 0.3, 0.3, 0.3 |  |  |  | 35 | 9 |  |  | Garage or open crawl space | 1 | 96.2 | Natural gas | AFUE | Fuel-fired air distribution heater |  | Garage or open crawl space | 1 | 0.82 | Natural gas | Instant water heater | - | Air conditioner | 13 | SEER | 635.85 | 117.75 | 110 | CFM @ 50 Pascals | 50.0, 50.0, 40.0, 40.0, 10.0, 10.0 | Enclosed crawl space, Enclosed crawl space, Attic, exposed, Attic, exposed, Conditioned space, Conditioned space | 8.0, 8.0, 8.0, 8.0, 0.0, 0.0 |  |  | 3.26 | ACH @ 50 Pascals | Supply Only | 100 | 405.9062 | 293.074 | 1221.1329 | 107.695 | - | 41.5909 | 4.1677 | 10.7695 | - | 9.1918 | 31.6957 | 8.6564 | 382.29 | 132.1 | 93.23 | 1637.21
Salem | OR | 97305 | Salem, OR | Marion | Mid-Willamette - 4 | 4C | Portland General Electric | NW Natural Gas | 122022 | 2020 | 2017 ORSC - Updated | No | No | No Solar | No |  |  |  |  | 2020-11-19 | 55 | 65 | 93 | 11% | 5 | 6.1 | 8.4 | 816.75 | 68.06 | 1609 | 14642 | 1 | 3 | Single-family detached | No | Enclosed crawl space | 1609 | 30 | [7 empty] | - | - | - | - | 1475.0, 347.0 | 0.0, 0.0 | 21.0, 21.0 |  | 28.0, 22.0, 90.0, 45.0 | 0.3, 0.3, 0.3, 0.3 | 0.3, 0.3, 0.3, 0.3 |  |  |  | 30 | 9 |  |  | Attic | 1 | 92.1 | Natural gas | AFUE | Fuel-fired air distribution heater |  | Garage or open crawl space | 1 | 3.51 | Electric | Heat pump | 65 | - | - | - | 434.43 | 80.45 | 103 | CFM @ 50 Pascals | 100.0, 100.0 | Attic, exposed, Attic, exposed | 8.0, 8.0 |  |  | 3.5 | ACH @ 50 Pascals | Supply Only | 100 | 235.3705 | 203.7764 | - | - | 601.9366 | 24.2325 | - | 2.0544 | - | 9.2988 | - | 31.7319 | 225.33 | - | 65.19 | 1056.99
Happy Valley | OR | 97086 | Portland-Vancouver-Hillsboro, OR-WA | Clackamas | Portland Metro - 3 | 4C | Portland General Electric | NW Natural Gas | 122141 | 2020 | 2017 ORSC - Updated | No | No | No Solar | No |  |  |  |  | 2020-11-19 | 43 | 55 | 98 | 16% | 4.7 | 5.8 | 8.8 | 866.08 | 72.17 | 1775 | 15832 | 2 | 3 | Townhouse, end unit | No | Enclosed crawl space | 16.0, 727.0, 305.0 | 30.0, 30.0, 30.0 | [7 empty] | 60.0, 20.0, 34.0 | 0.0, 0.0, 0.0 | 21.0, 21.0, 21.0 | Between conditioned space and ambient, Between conditioned space and garage, Between cond and another cond unit (adiabatic) | 1297.0, 182.0, 736.0 | 0.0, 0.0, 0.0 | 21.0, 21.0, 11.0 |  | 33.0, 41.700001, 33.0, 40.0, 16.0 | 0.3, 0.3, 0.3, 0.3, 0.3 | 0.3, 0.3, 0.3, 0.3, 0.3 |  |  |  | 30 | 9 |  |  | Attic | 1 | 96.2 | Natural gas | AFUE | Fuel-fired air distribution heater |  | Garage or open crawl space | 1 | 2.9 | Electric | Heat pump | 65 | Air conditioner | 13 | SEER | 359.438 | 66.5625 | 105 | CFM @ 50 Pascals | 50.0, 100.0, 50.0 | Attic, exposed, Attic, exposed, Conditioned space | 8.0, 8.0, 0.0 |  |  | 3.34 | ACH @ 50 Pascals | Supply Only | 100 | 173.5524 | 150.0704 | 614.621 | - | 803.5489 | 17.8674 | 2.0977 | 2.7425 | - | 9.298 | 31.6645 | 31.7319 | 166.13 | 66.42 | 87.02 | 1106.32
Happy Valley | OR | 97086 | Portland-Vancouver-Hillsboro, OR-WA | Clackamas | Portland Metro - 3 | 4C | Portland General Electric | NW Natural Gas | 122150 | 2020 | 2017 ORSC - Updated | No | No | No Solar | No |  |  |  |  | 2020-11-19 | 44 | 56 | 101 | 17% | 4.8 | 5.9 | 9.1 | 882.23 | 73.52 | 1863 | 16620 | 2 | 3 | Townhouse, end unit | No | Enclosed crawl space | 765.0, 335.0 | 30.0, 30.0 | [7 empty] | 63.0, 20.0, 34.0 | 0.0, 0.0, 0.0 | 21.0, 21.0, 21.0 | Between conditioned space and ambient, Between conditioned space and garage, Between cond and another cond unit (adiabatic) | 1372.0, 182.0, 737.0 | 0.0, 0.0, 0.0 | 21.0, 21.0, 11.0 |  | 66.0, 57.700001, 40.0 | 0.3, 0.3, 0.3 | 0.3, 0.3, 0.3 |  |  |  | 30 | 9 |  |  | Attic | 1 | 96.2 | Natural gas | AFUE | Fuel-fired air distribution heater |  | Garage or open crawl space | 1 | 2.9 | Electric | Heat pump | 65 | Air conditioner | 13 | SEER | 377.258 | 69.8625 | 100 | CFM @ 50 Pascals | 50.0, 100.0, 50.0 | Attic, exposed, Attic, exposed, Conditioned space | 8.0, 8.0, 0.0 |  |  | 3.18 | ACH @ 50 Pascals | Supply Only | 100 | 179.8873 | 151.1879 | 615.708 | - | 800.6452 | 18.5047 | 2.1014 | 2.7326 | - | 9.2801 | 31.6645 | 31.7319 | 171.73 | 66.54 | 86.71 | 1122.47
Happy Valley | OR | 97086 | Portland-Vancouver-Hillsboro, OR-WA | Clackamas | Portland Metro - 3 | 4C | Portland General Electric | NW Natural Gas | 123015 | 2020 | 2017 ORSC - Updated | No | No | No Solar | No |  |  |  |  | 2020-11-19 | 64 | 83 | 109 | 22% | 5.6 | 6.8 | 9.8 | 895.95 | 74.66 | 2122 | 20270 | 2 | 3 | Single-family detached | No | Enclosed crawl space | 874.0, 374.0 | 30.0, 59.0 | [7 empty] | 148.0, 40.0 | 0.0, 0.0 | 21.0, 21.0 | Between conditioned space and ambient, Between conditioned space and garage | 2607.0, 408.0 | 0.0, 0.0 | 23.0, 23.0 |  | 128.0, 56.0, 42.0, 55.0 | 0.32, 0.32, 0.32, 0.32 | 0.3, 0.3, 0.3, 0.3 |  |  |  | 35 | 9 |  |  | Conditioned area | 1 | 96.2 | Natural gas | AFUE | Fuel-fired air distribution heater |  | Garage or open crawl space | 1 | 0.93 | Natural gas | Instant water heater | - | - | - | - | 423 | 61 | 71 | CFM @ 50 Pascals | 100.0, 90.0, 10.0 | Conditioned space, Conditioned space, Attic, exposed | 8.0, 8.0, 8.0 |  |  | 2.886 | ACH @ 50 Pascals | Supply Only | 100 | 253.4618 | 148.2389 | - | 83.302 | - | 25.8521 | - | 8.3302 | - | 9.0882 | - | 8.656 | 234.95 | - | 72.11 | 1136.19
Hillsboro | OR | 97123 | Portland-Vancouver-Hillsboro, OR-WA | Washington | Portland Metro - 3 | 4C | Portland General Electric | NW Natural Gas | 123060 | 2020 | 2017 ORSC - Updated | No | No | No Solar | No |  |  |  |  | 2020-11-19 | 43 | 60 | 105 | 23% | 3.8 | 4.7 | 8.9 | 622.22 | 51.85 | 1288 | 12400 | 2 | 2 | Townhouse, inside unit | No | Enclosed crawl space | 674 | 30 | [7 empty] | 88.0, 128.0 | 0.0, 0.0 | 21.0, 21.0 | Between conditioned space and ambient, Between cond and another cond unit (adiabatic) | 880.0, 1280.0 | 0.0, 0.0 | 23.0, 23.0 |  | 76.0, 112.0 | 0.3, 0.3 | 0.3, 0.3 |  |  |  | 30 | 9 |  |  | Conditioned area | 2 | 9.3 | Electric | HSPF | Air-source heat pump |  | Conditioned area | 1 | 0.93 | Natural gas | Instant water heater | - | Air-source heat pump | 16 | SEER | 116.438 | 21.5625 | 53 | CFM @ 50 Pascals | 80.0, 100.0, 20.0 | Attic, under insulation, Attic, under insulation, Conditioned space | 8.0, 8.0, 8.0 |  |  | 2.55 | ACH @ 50 Pascals | Exhaust Only | 100 | - | 1092.1765 | 394.9 | 61.1539 | - | 3.7276 | 1.3478 | 6.1154 | - | 31.6644 | 31.6645 | 8.6564 | 118.03 | 42.68 | 52.94 | 862.46
Hillsboro | OR | 97123 | Portland-Vancouver-Hillsboro, OR-WA | Washington | Portland Metro - 3 | 4C | Portland General Electric | NW Natural Gas | 123061 | 2020 | 2017 ORSC - Updated | No | No | No Solar | No |  |  |  |  | 2020-11-19 | 43 | 60 | 105 | 23% | 3.8 | 4.7 | 8.9 | 625.67 | 52.14 | 1288 | 12400 | 2 | 2 | Townhouse, inside unit | No | Enclosed crawl space | 674 | 30 | [7 empty] | 88.0, 128.0 | 0.0, 0.0 | 21.0, 21.0 | Between conditioned space and ambient, Between cond and another cond unit (adiabatic) | 880.0, 1280.0 | 0.0, 0.0 | 23.0, 23.0 |  | 76.0, 112.0 | 0.3, 0.3 | 0.3, 0.3 |  |  |  | 30 | 9 |  |  | Conditioned area | 2 | 9.3 | Electric | HSPF | Air-source heat pump |  | Conditioned area | 1 | 0.93 | Natural gas | Instant water heater | - | Air-source heat pump | 16 | SEER | 116.438 | 21.5625 | 49 | CFM @ 50 Pascals | 80.0, 100.0, 20.0 | Attic, under insulation, Attic, under insulation, Conditioned space | 8.0, 8.0, 8.0 |  |  | 2.65 | ACH @ 50 Pascals | Exhaust Only | 100 | - | 1078.9874 | 393.9078 | 61.1539 | - | 3.6826 | 1.3444 | 6.1154 | - | 31.6644 | 31.6645 | 8.6564 | 116.61 | 42.57 | 52.94 | 865.91
Oregon City | OR | 97045 | Portland-Vancouver-Hillsboro, OR-WA | Clackamas | Portland Metro - 3 | 4C | Portland General Electric | NW Natural Gas | 123183 | 2020 | 2017 ORSC - Updated | No | No | No Solar | No |  |  |  |  | 2020-11-19 | 81 | 100 | 125 | 18% | 7.1 | 8.3 | 11.1 | 1151.14 | 95.93 | 2635 | 25500 | 2 | 4 | Single-family detached | No | Enclosed crawl space | 1802 | 30 | [7 empty] | 141 | - | 21 | Between conditioned space and ambient | 2795.0, 563.0 | 0.0, 0.0 | 21.0, 21.0 |  | 60.0, 238.0, 20.0, 18.0 | 0.32, 0.32, 0.32, 0.32 | 0.29, 0.29, 0.29, 0.29 |  |  |  | 35 | 9 |  |  | Conditioned area | 1 | 96.3 | Natural gas | AFUE | Fuel-fired air distribution heater |  | Garage or open crawl space | 1 | 0.93 | Natural gas | Instant water heater | - | Air conditioner | 15.1 | SEER | 533.588 | 98.8125 | 73 | CFM @ 50 Pascals | 95.0, 60.0, 40.0, 5.0 | Conditioned space, Conditioned space, Attic, exposed, Enclosed crawl space | 8.0, 8.0, 8.0, 8.0 |  |  | 4.3177 | ACH @ 50 Pascals | Exhaust Only | 100 | 402.8634 | 167.8282 | 456.1167 | 96.557 | - | 40.8591 | 1.5567 | 9.6557 | - | 8.9604 | 31.6645 | 8.656 | 366.11 | 49.29 | 83.58 | 1391.38
Beaverton | OR | 97007 | Portland-Vancouver-Hillsboro, OR-WA | Washington | Portland Metro - 3 | 4C | Portland General Electric | NW Natural Gas | 123190 | 2020 | 2017 ORSC - Updated | No | No | No Solar | No |  |  |  |  | 2020-11-19 | 69 | 89 | 115 | 22% | 6.3 | 7.5 | 10.3 | 1027.14 | 85.6 | 2322 | 20530 | 2 | 3 | Single-family detached | No | Enclosed crawl space | 1020.0, 314.0 | 30.0, 59.0 | [7 empty] | 175.0, 37.0 | 0.0, 0.0 | 21.0, 21.0 | Between conditioned space and ambient, Between conditioned space and garage | 2778.0, 374.0 | 0.0, 0.0 | 23.0, 23.0 |  | 102.5, 45.5, 181.5, 20.0 | 0.29, 0.29, 0.29, 0.29 | 0.3, 0.3, 0.3, 0.3 |  |  |  | 35 | 9 |  |  | Garage or open crawl space | 1 | 96.2 | Natural gas | AFUE | Fuel-fired air distribution heater |  | Garage or open crawl space | 1 | 0.93 | Natural gas | Instant water heater | - | Air conditioner | 14 | SEER | 336 | 76 | 73 | CFM @ 50 Pascals | 100.0, 85.0, 15.0 | Conditioned space, Conditioned space, Attic, exposed | 8.0, 8.0, 8.0 |  |  | 2.2708 | ACH @ 50 Pascals | Supply Only | 100 | 269.5736 | 148.9361 | 638.2032 | 80.8712 | - | 27.4657 | 2.1782 | 8.0871 | - | 9.0637 | 31.6645 | 8.656 | 248.94 | 68.97 | 70 | 1267.38
Happy Valley | OR | 97086 | Portland-Vancouver-Hillsboro, OR-WA | Clackamas | Portland Metro - 3 | 4C | Portland General Electric | NW Natural Gas | 123866 | 2020 | 2017 ORSC - Updated | No | No | No Solar | No |  |  |  |  | 2020-11-19 | 195 | 240 | 109 | 18% | 13.5 | 16.2 | 9.7 | 2077.95 | 173.16 | 2111 | 19150 | 2 | 4 | Single-family detached | No | Enclosed crawl space | 874.0, 374.0 | 30.0, 59.0 | [7 empty] | 148.0, 40.0 | 0.0, 0.0 | 21.0, 21.0 | Between conditioned space and ambient, Between conditioned space and garage | 26566.0, 293.0 | 0.0, 0.0 | 23.0, 23.0 |  | 68.0, 79.0, 61.0, 82.0 | 0.34, 0.34, 0.34, 0.34 | 0.3, 0.3, 0.3, 0.3 |  |  |  | 35 | 9 |  |  | Conditioned area | 1 | 96.2 | Natural gas | AFUE | Fuel-fired air distribution heater |  | Garage or open crawl space | 1 | 0.93 | Natural gas | Instant water heater | - | - | - | - | 427.478 | 79.1625 | 76 | CFM @ 50 Pascals | 100.0, 80.0, 20.0 | Conditioned space, Conditioned space, Attic, exposed | 8.0, 8.0, 8.0 |  |  | 2.5535 | ACH @ 50 Pascals | Supply Only | 100 | 1526.7761 | 562.6165 | - | 100.0817 | - | 154.5978 | - | 10.0082 | - | 8.9236 | - | 8.656 | 1379.57 | - | 86.63 | 2318.19
Hillsboro | OR | 97123 | Portland-Vancouver-Hillsboro, OR-WA | Washington | Portland Metro - 3 | 4C | Portland General Electric | NW Natural Gas | 123909 | 2020 | 2017 ORSC - Updated | No | No | No Solar | No |  |  |  |  | 2020-11-19 | 44 | 60 | 105 | 23% | 3.8 | 4.7 | 8.9 | 622.96 | 51.91 | 1288 | 12400 | 2 | 2 | Townhouse, inside unit | No | Enclosed crawl space | 674 | 30 | [7 empty] | 88.0, 128.0 | 0.0, 0.0 | 21.0, 21.0 | Between conditioned space and ambient, Between cond and another cond unit (adiabatic) | 880.0, 1280.0 | 0.0, 0.0 | 23.0, 23.0 |  | 76.0, 112.0 | 0.3, 0.3 | 0.3, 0.3 |  |  |  | 30 | 9 |  |  | Conditioned area | 2 | 9.3 | Electric | HSPF | Air-source heat pump |  | Conditioned area | 1 | 0.93 | Natural gas | Instant water heater | - | Air-source heat pump | 16 | SEER | 116.438 | 21.5625 | 58 | CFM @ 50 Pascals | 80.0, 100.0, 20.0 | Attic, under insulation, Attic, under insulation, Conditioned space | 8.0, 8.0, 8.0 |  |  | 2.54 | ACH @ 50 Pascals | Exhaust Only | 100 | - | 1097.4094 | 396.5141 | 61.1539 | - | 3.7454 | 1.3533 | 6.1154 | - | 31.6644 | 31.6645 | 8.6564 | 118.6 | 42.85 | 52.94 | 863.2
Hillsboro | OR | 97123 | Portland-Vancouver-Hillsboro, OR-WA | Washington | Portland Metro - 3 | 4C | Portland General Electric | NW Natural Gas | 123910 | 2020 | 2017 ORSC - Updated | No | No | No Solar | No |  |  |  |  | 2020-11-19 | 44 | 60 | 105 | 23% | 3.8 | 4.7 | 8.9 | 623.31 | 51.94 | 1288 | 12400 | 2 | 2 | Townhouse, inside unit | No | Enclosed crawl space | 674 | 30 | [7 empty] | 88.0, 128.0 | 0.0, 0.0 | 21.0, 21.0 | Between conditioned space and ambient, Between cond and another cond unit (adiabatic) | 880.0, 1280.0 | 0.0, 0.0 | 23.0, 23.0 |  | 76.0, 112.0 | 0.3, 0.3 | 0.3, 0.3 |  |  |  | 30 | 9 |  |  | Conditioned area | 2 | 9.3 | Electric | HSPF | Air-source heat pump |  | Conditioned area | 1 | 0.93 | Natural gas | Instant water heater | - | Air-source heat pump | 16 | SEER | 116.438 | 21.5625 | 60 | CFM @ 50 Pascals | 80.0, 100.0, 20.0 | Attic, under insulation, Attic, under insulation, Conditioned space | 8.0, 8.0, 8.0 |  |  | 2.5 | ACH @ 50 Pascals | Exhaust Only | 100 | - | 1099.4194 | 397.73 | 61.1539 | - | 3.7523 | 1.3574 | 6.1154 | - | 31.6644 | 31.6645 | 8.6564 | 118.81 | 42.98 | 52.94 | 863.55
Sherwood | OR | 97140 | Portland-Vancouver-Hillsboro, OR-WA | Washington | Portland Metro - 3 | 4C | Portland General Electric | NW Natural Gas | 123913 | 2020 | 2017 ORSC - Updated | No | No | No Solar | No |  |  |  |  | 2020-11-19 | 93 | 129 | 170 | 25% | 8.6 | 11.5 | 14.9 | 1490.24 | 124.19 | 4071 | 38750 | 2 | 5 | Single-family detached | No | Enclosed crawl space | 2310.0, 384.0 | 30.0, 59.0 | [7 empty] | 207.0, 24.0 | 0.0, 0.0 | 21.0, 21.0 | Between conditioned space and ambient, Between conditioned space and garage | 4298.0, 246.0, 21.0 | 0.0, 0.0, 5.0 | 23.0, 23.0, 21.0 |  | 80.0, 147.0, 354.0, 89.0 | 0.3, 0.3, 0.3, 0.3 | 0.28, 0.28, 0.28, 0.28 |  |  |  | 35.0, 0.0 | 9.0, 30.0 |  |  | Conditioned area | 1 | 96.2 | Natural gas | AFUE | Fuel-fired air distribution heater |  | Garage or open crawl space | 1 | 2.7 | Electric | Heat pump | 80 | - | - | - | 824.378 | 305.325 | 98 | CFM @ 50 Pascals | 100.0, 80.0, 20.0 | Conditioned space, Conditioned space, Attic, exposed | 8.0, 8.0, 8.0 |  |  | 3.4 | ACH @ 50 Pascals | Supply Only | 100 | 495.6914 | 274.1179 | - | - | 1210.7515 | 50.5047 | - | 4.1323 | - | 9.0645 | - | 31.7319 | 457.8 | - | 131.12 | 1730.48
Bend | OR | 97702 | Bend, OR | Deschutes | Central - 8 | 5B | Pacific Power | Cascade Natural Gas | 92708 | 2020 | 2017 ORSC - Updated | No | No | Yes, Energy Trust Solar | No |  |  |  |  | 2020-11-19 | 12 | 210 | 168 | 31% | 1.9 | 14.8 | 14.4 | 401.72 | 33.48 | 3004 | 29552 | 2 | 5 | Single-family detached | No | Enclosed crawl space | 2808 | 38 | [7 empty] | 36 | 2 | 32.5 | Between conditioned space and ambient | 4549.0, 117.0 | 2.0, 2.0 | 32.5, 32.5 |  | 404.0, 249.300003, 189.0, 344.600006 | 0.25, 0.25, 0.25, 0.25 | 0.24, 0.24, 0.24, 0.24 |  |  |  | 38.0, 0.0 | 11.0, 48.0 |  |  | Conditioned area | 1 | 9.6 | Electric | HSPF | Air-source heat pump |  | Conditioned area | 1 | 0.92 | Electric | Conventional | 80 | Air-source heat pump | 16.5 | SEER | 608.31 | 112.65 | 129 | CFM @ 50 Pascals | 50.0, 50.0, 50.0, 50.0 | Enclosed crawl space, Enclosed crawl space, Attic, exposed, Attic, exposed | 8.0, 8.0, 8.0, 8.0 |  |  | 1.25 | ACH @ 50 Pascals | Balanced | 100 | - | 7893.6704 | 1405.7927 | - | 3693.561 | 26.9409 | 4.7979 | 12.606 | -55.0984 | 31.8412 | 29.5659 | 30.6706 | 857.83 | 141.85 | 386.63 | 527.72
Bend | OR | 97702 | Bend, OR | Deschutes | Central - 8 | 5B | Pacific Power | Cascade Natural Gas | 123917 | 2020 | 2017 ORSC - Updated | No | No | No Solar | No |  |  |  |  | 2020-11-19 | 88 | 110 | 135 | 19% | 7.5 | 8.8 | 11.7 | 1092 | 91 | 2620 | 23213 | 2 | 3 | Single-family detached | No | Enclosed crawl space | 1006.0, 417.0 | 38.0, 38.0 | [7 empty] | 129.0, 49.0 | 0.0, 0.0 | 21.0, 21.0 | Between conditioned space and ambient, Between conditioned space and garage | 2537.0, 369.0 | 0.0, 0.0 | 23.0, 23.0 |  | 97.5, 185.5, 50.0, 54.0 | 0.25, 0.25, 0.25, 0.25 | 0.26, 0.26, 0.26, 0.26 |  |  |  | 35 | 9 |  |  | Garage or open crawl space | 1 | 95 | Natural gas | AFUE | Fuel-fired air distribution heater |  | Garage or open crawl space | 1 | 0.93 | Natural gas | Instant water heater | - | - | - | - | 530.55 | 98.25 | 123 | CFM @ 50 Pascals | 50.0, 50.0, 50.0, 50.0 | Enclosed crawl space, Enclosed crawl space, Attic, exposed, Attic, exposed | 8.0, 8.0, 8.0, 8.0 |  |  | 3.24 | ACH @ 50 Pascals | Supply Only | 100 | 470.6037 | 509.5114 | - | 90.7754 | - | 48.7993 | - | 9.0775 | - | 8.4291 | - | 7.74 | 411.34 | - | 70.26 | 1281.72
Bend | OR | 97703 | Bend, OR | Deschutes | Central - 8 | 5B | Pacific Power | Cascade Natural Gas | 123921 | 2020 | 2017 ORSC - Updated | No | No | Yes, Energy Trust Solar | No |  |  |  |  | 2020-11-19 | 17 | 125 | 141 | 27% | 1.9 | 9.6 | 12 | 266.27 | 22.19 | 2209 | 19033 | 2 | 4 | Single-family detached | No | Enclosed crawl space | 1140 | 30 | [7 empty] | 136 | - | 21 | Between conditioned space and ambient | 218.0, 2121.0 | 0.0, 0.0 | 23.0, 23.0 |  | 123.0, 139.0, 123.0, 17.0 | 0.27, 0.27, 0.27, 0.27 | 0.3, 0.3, 0.3, 0.3 |  |  |  | 35 | 9 |  |  | Conditioned area | 2 | 11.3 | Electric | HSPF | Air-source heat pump |  | Garage or open crawl space | 1 | 2.78 | Electric | Heat pump | 50 | Air-source heat pump | 20 | SEER | 216.4725 | 40.0875 | 37 | CFM @ 50 Pascals | 10.0, 10.0, 90.0, 90.0 | Conditioned space, Conditioned space, Attic, exposed, Attic, exposed | 0.0, 0.0, 8.0, 8.0 |  |  | 2.81 | ACH @ 50 Pascals | Balanced | 100 | - | 3897.7627 | 591.4603 | - | 1122.2021 | 13.3029 | 2.0186 | 3.83 | -29.4033 | 28.7317 | 27.5251 | 28.1542 | 382.22 | 55.56 | 107.83 | 392.27
Bend | OR | 97701 | Bend, OR | Deschutes | Central - 8 | 5B | Pacific Power | Cascade Natural Gas | 123926 | 2020 | 2017 ORSC - Updated | No | No | No Solar | No |  |  |  |  | 2020-11-19 | 130 | 147 | 157 | 11% | 10.3 | 11.6 | 13.6 | 1470.67 | 122.56 | 3140 | 31135 | 2 | 4 | Single-family detached | No | Enclosed crawl space | 2134.0, 142.0 | 38.0, 38.0 | [7 empty] | 125.0, 19.0 | 0.0, 0.0 | 21.0, 21.0 | Between conditioned space and ambient, Between conditioned space and garage | 3615.0, 396.0 | 0.0, 0.0 | 23.0, 23.0 |  | 106.300003, 141.5, 101.800003, 389.899994 | 0.3, 0.3, 0.3, 0.3 | 0.3, 0.3, 0.3, 0.3 |  |  |  | 35 | 9 |  |  | Garage or open crawl space | 1 | 96 | Natural gas | AFUE | Fuel-fired air distribution heater |  | Garage or open crawl space | 1 | 0.68 | Natural gas | Conventional | 75 | Air conditioner | 13 | SEER | 635.85 | 117.75 | 126 | CFM @ 50 Pascals | 50.0, 50.0, 50.0, 50.0 | Enclosed crawl space, Enclosed crawl space, Attic, exposed, Attic, exposed | 8.0, 8.0, 8.0, 8.0 |  |  | 3.35 | ACH @ 50 Pascals | Supply Only | 100 | 740.401 | 309.4329 | 1341.369 | 174.2941 | - | 75.0962 | 4.5781 | 17.4294 | - | 8.002 | 27.7048 | 7.74 | 600.92 | 126.83 | 134.9 | 1660.39
Lake Oswego | OR | 97035 | Portland-Vancouver-Hillsboro, OR-WA | Clackamas | Portland Metro - 3 | 4C | Portland General Electric | NW Natural Gas | 124507 | 2020 | 2017 ORSC - Updated | No | No | No Solar | No |  |  |  |  | 2020-11-19 | 89 | 127 | 162 | 29% | 8 | 10.4 | 14.3 | 1359.68 | 113.31 | 3830 | 38860 | 2 | 5 | Single-family detached | No | Enclosed crawl space | 1753.0, 580.0, 103.0 | 30.0, 59.0, 59.0 | [7 empty] | 213.0, 56.0 | 0.0, 0.0 | 21.0, 21.0 | Between conditioned space and ambient, Between conditioned space and garage | 3938.0, 570.0 | 0.0, 0.0 | 23.0, 23.0 |  | 104.0, 130.0, 219.0, 155.0 | 0.3, 0.3, 0.3, 0.3 | 0.28, 0.28, 0.28, 0.28 |  |  |  | 35 | 9 |  |  | Garage or open crawl space | 1 | 96.5 | Natural gas | AFUE | Fuel-fired air distribution heater |  | Garage or open crawl space | 1 | 0.92 | Natural gas | Instant water heater | - | - | - | - | 775.575 | 287.25 | 51 | CFM @ 50 Pascals | 100.0, 95.0, 5.0 | Conditioned space, Conditioned space, Attic, exposed | 8.0, 8.0, 8.0 |  |  | 1.0561 | ACH @ 50 Pascals | Supply Only | 100 | 393.3627 | 194.9796 | - | 118.0972 | - | 40.0017 | - | 11.8097 | - | 9.0206 | - | 8.656 | 360.84 | - | 102.22 | 1599.92
White City | OR | 97503 | Medford, OR | Jackson | Southern - 6 | 4C | Pacific Power | Avista | 124695 | 2020 | 2017 ORSC - Updated | No | No | No Solar | No |  |  |  |  | 2020-11-19 | 32 | 57 | 105 | 33% | 3.6 | 5.4 | 9.7 | 622.35 | 51.86 | 1297 | 12673 | 2 | 3 | Townhouse, end unit | No | Enclosed crawl space | 243.0, 284.0 | 38.0, 38.0 | [7 empty] | 34.0, 62.0, 34.0 | 0.0, 0.0, 0.0 | 21.0, 21.0, 21.0 | Between conditioned space and ambient, Between cond and another cond unit (adiabatic), Between conditioned space and garage | 1389.0, 274.0, 333.0 | 0.0, 0.0, 1.5 | 23.0, 23.0, 21.700001 |  | 41.0, 26.0, 30.0 | 0.3, 0.3, 0.3 | 0.26, 0.26, 0.26 |  |  |  | 47 | 12.3 |  |  | Conditioned area | 1 | 12.2 | Electric | HSPF | Air-source heat pump |  | Garage or open crawl space | 1 | 2.9 | Electric | Heat pump | 50 | Air-source heat pump | 17.7 | SEER | - | - | - | - | - | - | - |  |  | 3.1 | ACH @ 50 Pascals | Exhaust Only | 100 | - | 1079.6102 | 374.8863 | - | 792.5747 | 3.6847 | 1.2795 | 2.705 | - | 27.5249 | 27.5251 | 27.5836 | 101.42 | 35.22 | 74.61 | 748.35
White City | OR | 97503 | Medford, OR | Jackson | Southern - 6 | 4C | Pacific Power | Avista | 124892 | 2020 | 2017 ORSC - Updated | No | No | No Solar | No |  |  |  |  | 2020-11-19 | 32 | 57 | 105 | 33% | 3.6 | 5.4 | 9.7 | 623.39 | 51.95 | 1297 | 12673 | 2 | 3 | Townhouse, end unit | No | Enclosed crawl space | 243.0, 284.0 | 38.0, 38.0 | [7 empty] | 34.0, 62.0, 34.0 | 0.0, 0.0, 0.0 | 21.0, 21.0, 21.0 | Between conditioned space and ambient, Between cond and another cond unit (adiabatic), Between conditioned space and garage | 1389.0, 274.0, 333.0 | 0.0, 0.0, 1.5 | 23.0, 23.0, 21.700001 |  | 41.0, 26.0, 30.0 | 0.3, 0.3, 0.3 | 0.26, 0.26, 0.26 |  |  |  | 47 | 12.3 |  |  | Conditioned area | 1 | 12.2 | Electric | HSPF | Air-source heat pump |  | Garage or open crawl space | 1 | 2.9 | Electric | Heat pump | 50 | Air-source heat pump | 17.7 | SEER | - | - | - | - | - | - | - |  |  | 3.1 | ACH @ 50 Pascals | Exhaust Only | 100 | - | 1055.5853 | 410.0183 | - | 792.5747 | 3.6027 | 1.3994 | 2.705 | - | 27.5249 | 27.5251 | 27.5836 | 99.16 | 38.52 | 74.61 | 749.39
Portland | OR | 97229 | Portland-Vancouver-Hillsboro, OR-WA | Multnomah | Portland Metro - 3 | 4C | Portland General Electric | NW Natural Gas | 125041 | 2020 | 2017 ORSC - Updated | No | No | No Solar | No |  |  |  |  | 2020-11-19 | 68 | 91 | 120 | 25% | 6 | 7.5 | 10.7 | 994.04 | 82.84 | 2474 | 23250 | 2 | 4 | Single-family detached | No | Enclosed crawl space | 1068.0, 332.0 | 30.0, 59.0 | [7 empty] | 105.0, 40.0 | 0.0, 0.0 | 21.0, 21.0 | Between conditioned space and ambient, Between conditioned space and garage | 2426.0, 404.0 | 0.0, 0.0 | 23.0, 23.0 |  | 154.5, 92.0, 150.0, 103.5 | 0.38, 0.36, 0.36, 0.36 | 0.28, 0.28, 0.28, 0.28 |  |  |  | 35 | 9 |  |  | Conditioned area | 1 | 96.5 | Natural gas | AFUE | Fuel-fired air distribution heater |  | Garage or open crawl space | 1 | 0.94 | Natural gas | Instant water heater | - | - | - | - | 500.985 | 92.775 | 76 | CFM @ 50 Pascals | 100.0, 40.0, 60.0 | Conditioned space, Conditioned space, Attic, exposed | 8.0, 8.0, 8.0 |  |  | 1.8374 | ACH @ 50 Pascals | Supply Only | 100 | 269.9265 | 169.0052 | - | 99.955 | - | 27.5695 | - | 9.9955 | - | 9.1193 | - | 8.656 | 251.42 | - | 86.52 | 1234.28
Gresham | OR | 97080 | Portland-Vancouver-Hillsboro, OR-WA | Multnomah | Portland Metro - 3 | 4C | Portland General Electric | NW Natural Gas | 125046 | 2020 | 2017 ORSC - Updated | No | No | No Solar | No |  |  |  |  | 2020-11-19 | 83 | 106 | 133 | 22% | 7.5 | 9 | 11.8 | 1249.72 | 104.14 | 2892 | 28695 | 2 | 5 | Single-family detached | No | Enclosed crawl space | 1384.0, 186.0 | 30.0, 59.0 | [7 empty] | 170.0, 20.0, 42.0 | 0.0, 0.0, 0.0 | 21.0, 21.0, 21.0 | Between conditioned space and ambient, Between conditioned space and attic, Between conditioned space and garage | 3214.0, 207.0, 420.0 | 0.0, 0.0, 0.0 | 23.0, 23.0, 23.0 |  | 81.0, 56.0, 180.0, 86.0 | 0.3, 0.3, 0.3, 0.3 | 0.3, 0.3, 0.3, 0.3 |  |  |  | 35 | 9 |  |  | Conditioned area | 1 | 96.2 | Natural gas | AFUE | Fuel-fired air distribution heater |  | Garage or open crawl space | 1 | 0.93 | Natural gas | Instant water heater | - | Air conditioner | 14 | SEER | 585.63 | 108.45 | 73 | CFM @ 50 Pascals | 100.0, 20.0, 80.0 | Conditioned space, Conditioned space, Attic, exposed | 8.0, 8.0, 8.0 |  |  | 2.5572 | ACH @ 50 Pascals | Supply Only | 100 | 320.9756 | 178.684 | 878.1226 | 116.6765 | - | 32.7074 | 2.997 | 11.6677 | - | 9.0669 | 31.6645 | 8.656 | 296.56 | 94.9 | 101 | 1489.96
Estacada | OR | 97023 | Portland-Vancouver-Hillsboro, OR-WA | Clackamas | Portland Metro - 3 | 4C | Portland General Electric | NW Natural Gas | 125049 | 2020 | 2017 ORSC - Updated | No | No | No Solar | No |  |  |  |  | 2020-11-19 | 50 | 72 | 117 | 25% | 5 | 6.7 | 10.2 | 1028.54 | 85.71 | 1953 | 18750 | 2 | 4 | Single-family detached | No | Enclosed crawl space | 872.0, 304.0 | 30.0, 38.0 | [7 empty] | 133.0, 45.0 | 0.0, 0.0 | 21.0, 21.0 | Between conditioned space and ambient, Between conditioned space and garage | 2389.0, 449.0 | 0.0, 0.0 | 23.0, 23.0 |  | 120.0, 66.0, 28.0, 45.0 | 0.41, 0.41, 0.41, 0.41 | 0.26, 0.26, 0.26, 0.26 |  |  |  | 35 | 9 |  |  | Garage or open crawl space | 1 | 9.5 | Electric | HSPF | Air-source heat pump |  | Garage or open crawl space | 1 | 2.9 | Electric | Heat pump | 50 | Air-source heat pump | 15.25 | SEER | 395.483 | 73.2375 | 66 | CFM @ 50 Pascals | 5.0, 90.0, 50.0, 5.0, 50.0 | Conditioned space, Attic, exposed, Attic, under insulation, Garage, Enclosed crawl space | 8.0, 8.0, 8.0, 8.0, 8.0 |  |  | 2.9056 | ACH @ 50 Pascals | Exhaust Only | 100 | - | 2485.3044 | 616.6677 | - | 957.1466 | 8.4823 | 2.1047 | 3.2667 | - | 31.7274 | 31.6645 | 31.7572 | 269.12 | 66.64 | 103.74 | 1172.78
Estacada | OR | 97023 | Portland-Vancouver-Hillsboro, OR-WA | Clackamas | Portland Metro - 3 | 4C | Portland General Electric | NW Natural Gas | 125050 | 2020 | 2017 ORSC - Updated | No | No | No Solar | No |  |  |  |  | 2020-11-19 | 45 | 62 | 112 | 24% | 4.4 | 5.9 | 9.7 | 911.97 | 76 | 1679 | 15800 | 1 | 3 | Single-family detached | No | Enclosed crawl space | 1679 | 30 | [7 empty] | - | - | - | - | 1542.0, 359.0 | 0.0, 0.0 | 23.0, 23.0 |  | 30.0, 47.0, 112.0, 6.0 | 0.32, 0.32, 0.32, 0.32 | 0.28, 0.28, 0.28, 0.28 |  |  |  | 35.0, 0.0 | 9.0, 30.0 |  |  | Garage or open crawl space | 1 | 9.5 | Electric | HSPF | Air-source heat pump |  | Garage or open crawl space | 1 | 2.9 | Electric | Heat pump | 50 | Air-source heat pump | 15.25 | SEER | 453.33 | 83.95 | 69 | CFM @ 50 Pascals | 25.0, 100.0, 75.0 | Attic, exposed, Attic, under insulation, Attic, under insulation | 8.0, 8.0, 8.0 |  |  | 3.3646 | ACH @ 50 Pascals | Exhaust Only | 100 | - | 2308.1594 | 454.2903 | - | 776.8845 | 7.8777 | 1.5505 | 2.6515 | - | 31.6644 | 31.6645 | 31.7319 | 249.44 | 49.1 | 84.14 | 1056.21
Estacada | OR | 97023 | Portland-Vancouver-Hillsboro, OR-WA | Clackamas | Portland Metro - 3 | 4C | Portland General Electric | NW Natural Gas | 125051 | 2020 | 2017 ORSC - Updated | No | No | No Solar | No |  |  |  |  | 2020-11-19 | 53 | 71 | 115 | 22% | 4.9 | 6.4 | 10 | 1018.75 | 84.9 | 1853 | 17100 | 1 | 3 | Single-family detached | No | Enclosed crawl space | 1853 | 30 | [7 empty] | - | - | - | - | 1724.0, 440.0 | 0.0, 0.0 | 21.0, 21.0 |  | 59.0, 10.0, 105.0, 33.0 | 0.36, 0.36, 0.36, 0.36 | 0.28, 0.28, 0.28, 0.28 |  |  |  | 30 | 9 |  |  | Garage or open crawl space | 1 | 9.5 | Electric | HSPF | Air-source heat pump |  | Garage or open crawl space | 1 | 2.9 | Electric | Heat pump | 50 | Air-source heat pump | 15.25 | SEER | 500.31 | 92.65 | 66 | CFM @ 50 Pascals | 5.0, 65.0, 15.0, 35.0, 80.0 | Conditioned space, Conditioned space, Attic, exposed, Attic, exposed, Attic, under insulation | 8.0, 8.0, 8.0, 8.0, 8.0 |  |  | 3.14 | ACH @ 50 Pascals | Exhaust Only | 100 | - | 3033.658 | 502.2994 | - | 771.1931 | 10.3538 | 1.7143 | 2.6321 | - | 31.8022 | 31.6645 | 31.7884 | 329.27 | 54.28 | 83.67 | 1162.99
Estacada | OR | 97023 | Portland-Vancouver-Hillsboro, OR-WA | Clackamas | Portland Metro - 3 | 4C | Portland General Electric | NW Natural Gas | 125052 | 2020 | 2017 ORSC - Updated | No | No | No Solar | No |  |  |  |  | 2020-11-19 | 50 | 72 | 117 | 25% | 5 | 6.7 | 10.2 | 1027.16 | 85.6 | 1953 | 18750 | 2 | 4 | Single-family detached | No | Enclosed crawl space | 872.0, 304.0 | 30.0, 38.0 | [7 empty] | 133.0, 45.0 | 0.0, 0.0 | 21.0, 21.0 | Between conditioned space and ambient, Between conditioned space and garage | 2389.0, 449.0 | 0.0, 0.0 | 23.0, 23.0 |  | 120.0, 66.0, 28.0, 45.0 | 0.3, 0.3, 0.36, 0.36 | 0.28, 0.28, 0.28, 0.28 |  |  |  | 35 | 9 |  |  | Garage or open crawl space | 1 | 9.5 | Electric | HSPF | Air-source heat pump |  | Garage or open crawl space | 1 | 2.9 | Electric | Heat pump | 50 | Air-source heat pump | 15.25 | SEER | 395.483 | 73.2375 | 68 | CFM @ 50 Pascals | 10.0, 60.0, 40.0, 50.0, 40.0 | Conditioned space, Conditioned space, Attic, exposed, Attic, under insulation, Enclosed crawl space | 8.0, 8.0, 8.0, 8.0, 8.0 |  |  | 2.9792 | ACH @ 50 Pascals | Exhaust Only | 100 | - | 2582.6255 | 503.7617 | - | 957.1466 | 8.8144 | 1.7193 | 3.2667 | - | 31.7437 | 31.6645 | 31.7637 | 279.8 | 54.44 | 103.76 | 1171.4
Tigard | OR | 97224 | Portland-Vancouver-Hillsboro, OR-WA | Washington | Portland Metro - 3 | 4C | Portland General Electric | NW Natural Gas | 125062 | 2020 | 2017 ORSC - Updated | No | No | No Solar | No |  |  |  |  | 2020-11-19 | 49 | 58 | 100 | 16% | 5.2 | 5.8 | 9 | 974.21 | 81.18 | 1838 | 17780 | 3 | 3 | Townhouse, end unit | No | Slab | 138 | 59 | [7 empty] | 158.0, 27.0 | 0.0, 0.0 | 21.0, 21.0 | Between conditioned space and ambient, Between conditioned space and garage | 1814.0, 272.0, 1099.0 | 0.0, 0.0, 0.0 | 23.0, 23.0, 23.0 |  | 64.0, 74.0, 63.0 | 0.3, 0.3, 0.3 | 0.27, 0.27, 0.27 |  |  |  | 30 | 9 |  |  | Conditioned area | 1 | 96 | Natural gas | AFUE | Fuel-fired air distribution heater |  | Garage or open crawl space | 1 | 0.95 | Electric | Conventional | 50 | - | - | - | 372.195 | 68.925 | 67 | CFM @ 50 Pascals | 100.0, 100.0 | Conditioned space, Conditioned space | 8.0, 8.0 |  |  | 3.82 | ACH @ 50 Pascals | Supply Only | 100 | 169.6445 | 98.4309 | - | - | 2427.3789 | 17.3004 | - | 8.2846 | - | 9.0847 | - | 31.7319 | 157.17 | - | 262.89 | 1214.45
Tigard | OR | 97224 | Portland-Vancouver-Hillsboro, OR-WA | Washington | Portland Metro - 3 | 4C | Portland General Electric | NW Natural Gas | 125064 | 2020 | 2017 ORSC - Updated | No | No | No Solar | No |  |  |  |  | 2020-11-19 | 41 | 46 | 92 | 10% | 4.7 | 5 | 8.3 | 886.25 | 73.85 | 1554 | 14970 | 3 | 3 | Townhouse, end unit | No | Slab | 132 | 59 | [7 empty] | 122.0, 17.0 | 0.0, 0.0 | 21.0, 21.0 | Between conditioned space and ambient, Between conditioned space and garage | 714.0, 169.0, 2364.0 | 0.0, 0.0, 0.0 | 23.0, 23.0, 23.0 |  | 63.0, 63.0 | 0.3, 0.3 | 0.27, 0.27 |  |  |  | 30 | 9 |  |  | Conditioned area | 1 | 95 | Natural gas | AFUE | Fuel-fired air distribution heater |  | Garage or open crawl space | 1 | 0.95 | Electric | Conventional | 50 | - | - | - | 314.685 | 58.275 | 65 | CFM @ 50 Pascals | 100.0, 100.0 | Conditioned space, Conditioned space | 8.0, 8.0 |  |  | 4.489 | ACH @ 50 Pascals | Supply Only | 100 | 103.6152 | 74.7289 | - | - | 2485.8147 | 10.6166 | - | 8.484 | - | 9.1908 | - | 31.7319 | 97.57 | - | 269.21 | 1126.49
Estacada | OR | 97023 | Portland-Vancouver-Hillsboro, OR-WA | Clackamas | Portland Metro - 3 | 4C | Portland General Electric | NW Natural Gas | 125768 | 2020 | 2017 ORSC - Updated | No | No | No Solar | No |  |  |  |  | 2020-11-19 | 76 | 87 | 139 | 16% | 6.6 | 7.9 | 12.5 | 1335.95 | 111.33 | 3120 | 25210 | 1 | 4 | Single-family detached | No | Enclosed crawl space | 3120 | 38 | [7 empty] | - | - | - | - | 1936.0, 198.0 | 0.0, 0.0 | 21.0, 21.0 |  | 50.0, 105.0, 72.0, 20.0 | 0.3, 0.3, 0.3, 0.3 | 0.29, 0.29, 0.29, 0.29 |  |  |  | 30 | 9 |  |  | Conditioned area | 1 | 9.5 | Electric | HSPF | Air-source heat pump |  | Conditioned area | 1 | 2.9 | Electric | Heat pump | 50 | Air-source heat pump | 15 | SEER | 842.4 | 156 | 127 | CFM @ 50 Pascals | 95.0, 95.0, 5.0, 5.0 | Attic, exposed, Enclosed crawl space, Garage, Garage | 8.0, 8.0, 8.0, 8.0 |  |  | 2.7 | ACH @ 50 Pascals | Exhaust Only | 100 | - | 4192.4331 | 461.4334 | - | 936.6855 | 14.3086 | 1.5749 | 3.1969 | - | 32.5541 | 31.6645 | 32.1402 | 465.81 | 49.87 | 102.75 | 1480.19
Happy Valley | OR | 97086 | Portland-Vancouver-Hillsboro, OR-WA | Clackamas | Portland Metro - 3 | 4C | Portland General Electric | NW Natural Gas | 98440 | 2020 | 2017 ORSC - Updated | No | Yes | No Solar | No |  |  |  |  | 2020-11-19 | 65 | 90 | 116 | 27% | 6.1 | 7.6 | 10.4 | 1017.38 | 84.78 | 2351 | 21993 | 2 | 3 | Single-family detached | No | Enclosed crawl space | 936.0, 387.0, 228.0 | 38.0, 59.0, 59.0 | [7 empty] | 124.0, 39.0 | 8.0, 0.0 | 21.0, 21.0 | Between conditioned space and ambient, Between conditioned space and garage | 2468.0, 351.0 | 8.0, 0.0 | 21.0, 21.0 |  | 81.099998, 97.400002, 60.799999, 134.100006 | 0.3, 0.3, 0.3, 0.3 | 0.32, 0.32, 0.32, 0.32 |  |  |  | 35 | 9 |  |  | Conditioned area | 1 | 96 | Natural gas | AFUE | Fuel-fired air distribution heater |  | Garage or open crawl space | 1 | 0.95 | Natural gas | Instant water heater | - | Air conditioner | 13 | SEER | 476.0775 | 88.1625 | 39 | CFM @ 50 Pascals | 95.0, 95.0, 5.0, 5.0 | Conditioned space, Conditioned space, Attic, exposed, Attic, exposed | 0.0, 0.0, 8.0, 8.0 |  |  | 2.83 | ACH @ 50 Pascals | Supply Only | 100 | 246.0947 | 87.3064 | 790.5634 | 77.6382 | - | 24.9074 | 2.6982 | 7.7638 | - | 8.9134 | 31.6645 | 8.6564 | 222.01 | 85.44 | 67.21 | 1257.62
Bend | OR | 97702 | Bend, OR | Deschutes | Central - 8 | 5B | Pacific Power | Cascade Natural Gas | 125899 | 2020 | 2017 ORSC - Updated | No | No | No Solar | No |  |  |  |  | 2020-11-19 | 97 | 122 | 154 | 19% | 8.6 | 10.1 | 13.3 | 1278.53 | 106.54 | 3064 | 26857 | 2 | 4 | Single-family detached | No | Enclosed crawl space | 1171.0, 769.0 | 38.0, 38.0 | [7 empty] | 130.0, 56.0 | 0.0, 0.0 | 21.0, 21.0 | Between conditioned space and ambient, Between conditioned space and garage | 2307.0, 504.0 | 0.0, 0.0 | 23.0, 23.0 |  | 96.0, 177.5, 16.0, 77.5 | 0.25, 0.25, 0.25, 0.25 | 0.29, 0.29, 0.29, 0.29 |  |  |  | 35 | 9 |  |  | Garage or open crawl space | 1 | 95 | Natural gas | AFUE | Fuel-fired air distribution heater |  | Garage or open crawl space | 1 | 0.93 | Natural gas | Instant water heater | - | Air conditioner | 13 | SEER | 620.46 | 114.9 | 137 | CFM @ 50 Pascals | 50.0, 50.0, 50.0, 50.0 | Enclosed crawl space, Enclosed crawl space, Attic, exposed, Attic, exposed | 8.0, 8.0, 8.0, 8.0 |  |  | 2.4 | ACH @ 50 Pascals | Supply Only | 100 | 490.9482 | 563.936 | 896.6943 | 107.8528 | - | 51.0195 | 3.0604 | 10.7853 | - | 8.4705 | 27.5251 | 7.74 | 432.16 | 84.24 | 83.48 | 1468.25
Molalla | OR | 97038 | Portland-Vancouver-Hillsboro, OR-WA | Clackamas | Portland Metro - 3 | 4C | Portland General Electric | NW Natural Gas | 125925 | 2020 | 2017 ORSC - Updated | No | No | No Solar | No |  |  |  |  | 2020-11-19 | 54 | 69 | 120 | 21% | 5.2 | 6.6 | 10.5 | 1029.4 | 85.78 | 2080 | 17880 | 2 | 4 | Single-family detached | No | Enclosed crawl space | 1040 | 30 | [7 empty] | 92.0, 20.0, 20.0 | 0.0, 0.0, 0.0 | 21.0, 21.0, 21.0 | Between conditioned space and ambient, Between conditioned space and garage, Between conditioned space and attic | 1792.0, 160.0 | 0.0, 0.0 | 21.0, 21.0 |  | 84.0, 98.0, 40.0 | 0.3, 0.3, 0.3 | 0.24, 0.24, 0.24 |  |  |  | 30 | 9 |  |  | Conditioned area | 1 | 9.5 | Electric | HSPF | Air-source heat pump |  | Garage or open crawl space | 1 | 3.1 | Electric | Heat pump | 50 | Air-source heat pump | 15 | SEER | 421.2 | 78 | 84 | CFM @ 50 Pascals | 15.0, 5.0, 85.0, 95.0 | Conditioned space, Conditioned space, Attic, exposed, Attic, exposed | 0.0, 0.0, 8.0, 8.0 |  |  | 2.4 | ACH @ 50 Pascals | Exhaust Only | 100 | - | 2534.1274 | 622.4156 | - | 980.0501 | 8.6489 | 2.1243 | 3.3449 | - | 31.7325 | 31.6645 | 31.7592 | 274.45 | 67.26 | 106.23 | 1173.64
Canby | OR | 97013 | Portland-Vancouver-Hillsboro, OR-WA | Clackamas | Portland Metro - 3 | 4C | Portland General Electric | NW Natural Gas | 125929 | 2020 | 2017 ORSC - Updated | No | No | No Solar | No |  |  |  |  | 2020-11-19 | 69 | 89 | 115 | 22% | 6 | 7.3 | 10.3 | 976.32 | 81.36 | 2306 | 21150 | 2 | 4 | Single-family detached | No | Enclosed crawl space | 1029.0, 586.0 | 30.0, 59.0 | [7 empty] | 154.0, 38.0 | 0.0, 1.3 | 21.0, 21.0 | Between conditioned space and ambient, Between conditioned space and garage | 2729.0, 386.0 | 0.0, 0.0 | 23.0, 23.0 |  | 68.0, 143.0, 53.0, 38.0 | 0.34, 0.34, 0.34, 0.34 | 0.3, 0.3, 0.3, 0.3 |  |  |  | 30 | 9 |  |  | Conditioned area | 1 | 96.2 | Natural gas | AFUE | Fuel-fired air distribution heater |  | Garage or open crawl space | 1 | 0.93 | Natural gas | Instant water heater | - | - | - | - | 466.965 | 86.475 | 66 | CFM @ 50 Pascals | 100.0, 20.0, 80.0 | Conditioned space, Conditioned space, Attic, exposed | 8.0, 8.0, 8.0 |  |  | 2.9418 | ACH @ 50 Pascals | Supply Only | 100 | 273.9986 | 162.209 | - | 99.9859 | - | 27.9535 | - | 9.9986 | - | 9.0936 | - | 8.656 | 254.2 | - | 86.55 | 1216.56
Canby | OR | 97013 | Portland-Vancouver-Hillsboro, OR-WA | Clackamas | Portland Metro - 3 | 4C | Portland General Electric | NW Natural Gas | 125930 | 2020 | 2017 ORSC - Updated | No | No | No Solar | No |  |  |  |  | 2020-11-19 | 58 | 71 | 95 | 18% | 5.1 | 5.8 | 8.5 | 805.07 | 67.09 | 1659 | 15875 | 1 | 3 | Single-family detached | No | Enclosed crawl space | 1659 | 30 | [7 empty] | - | - | - | - | 1503.0, 385.0 | 0.0, 0.0 | 23.0, 23.0 |  | 41.5, 94.0, 25.0, 56.0 | 0.34, 0.34, 0.34, 0.34 | 0.3, 0.3, 0.3, 0.3 |  |  |  | 35 | 9 |  |  | Conditioned area | 1 | 96.2 | Natural gas | AFUE | Fuel-fired air distribution heater |  | Garage or open crawl space | 1 | 0.93 | Natural gas | Instant water heater | - | - | - | - | 447.93 | 82.95 | 73 | CFM @ 50 Pascals | 5.0, 10.0, 65.0, 90.0, 30.0 | Conditioned space, Conditioned space, Attic, exposed, Attic, exposed, Attic, under insulation | 8.0, 8.0, 8.0, 8.0, 8.0 |  |  | 3.0501 | ACH @ 50 Pascals | Supply Only | 100 | 215.5317 | 165.0498 | - | 79.4097 | - | 22.1165 | - | 7.941 | - | 9.2241 | - | 8.656 | 204 | - | 68.74 | 1045.31
Saint Helens | OR | 97051 | Portland-Vancouver-Hillsboro, OR-WA | Columbia | Portland Metro - 3 | 4C | Columbia River PUD | NW Natural Gas | 125934 | 2020 | 2017 ORSC - Updated | No | No | No Solar | No |  |  |  |  | 2020-11-19 | 62 | 82 | 107 | 24% | 2.8 | 3.9 | 4.7 | 683.66 | 56.97 | 2061 | 18690 | 2 | 3 | Single-family detached | No | Enclosed crawl space | 828.0, 450.0 | 30.0, 59.0 | [7 empty] | 148.0, 47.0 | 0.0, 0.0 | 21.0, 21.0 | Between conditioned space and ambient, Between conditioned space and garage | 2369.0, 542.0 | 0.0, 0.0 | 23.0, 23.0 |  | 48.0, 40.0, 171.0, 28.0 | 0.34, 0.34, 0.34, 0.34 | 0.3, 0.3, 0.3, 0.3 |  |  |  | 35 | 9 |  |  | Conditioned area | 1 | 96.2 | Natural gas | AFUE | Fuel-fired air distribution heater |  | Garage or open crawl space | 1 | 0.93 | Natural gas | Instant water heater | - | - | - | - | 417.353 | 77.2875 | 72 | CFM @ 50 Pascals | 100.0, 95.0, 5.0 | Conditioned space, Conditioned space, Attic, exposed | 8.0, 8.0, 8.0 |  |  | 1.7978 | ACH @ 50 Pascals | Supply Only | 100 | 240.2046 | 146.7342 | - | 81.6877 | - | 24.5213 | - | 8.1688 | - | 8.8905 | - | 8.656 | 218.01 | - | 70.71 | 959.66
Gresham | OR | 97080 | Portland-Vancouver-Hillsboro, OR-WA | Multnomah | Portland Metro - 3 | 4C | Portland General Electric | NW Natural Gas | 125935 | 2020 | 2017 ORSC - Updated | No | No | No Solar | No |  |  |  |  | 2020-11-19 | 63 | 82 | 107 | 23% | 5.5 | 6.7 | 9.6 | 881.75 | 73.48 | 2061 | 18690 | 2 | 3 | Single-family detached | No | Enclosed crawl space | 828.0, 450.0 | 30.0, 59.0 | [7 empty] | 148.0, 47.0 | 0.0, 0.0 | 21.0, 21.0 | Between conditioned space and ambient, Between conditioned space and garage | 2369.0, 542.0 | 0.0, 0.0 | 23.0, 23.0 |  | 48.0, 40.0, 171.0, 28.0 | 0.33, 0.33, 0.33, 0.33 | 0.29, 0.29, 0.29, 0.29 |  |  |  | 35 | 9 |  |  | Conditioned area | 1 | 96.2 | Natural gas | AFUE | Fuel-fired air distribution heater |  | Garage or open crawl space | 1 | 0.93 | Natural gas | Instant water heater | - | - | - | - | 417.353 | 77.2875 | 80 | CFM @ 50 Pascals | 100.0, 85.0, 15.0 | Conditioned space, Conditioned space, Attic, exposed | 8.0, 8.0, 8.0 |  |  | 2.6581 | ACH @ 50 Pascals | Supply Only | 100 | 247.0403 | 150.0669 | - | 81.6877 | - | 25.2162 | - | 8.1688 | - | 9.1053 | - | 8.656 | 229.6 | - | 70.71 | 1121.99
Cornelius | OR | 97113 | Portland-Vancouver-Hillsboro, OR-WA | Washington | Portland Metro - 3 | 4C | Portland General Electric | NW Natural Gas | 125938 | 2020 | 2017 ORSC - Updated | No | No | No Solar | No |  |  |  |  | 2020-11-19 | 55 | 67 | 92 | 18% | 4.9 | 5.6 | 8.3 | 772.18 | 64.35 | 1574 | 16825 | 1 | 3 | Single-family detached | No | Enclosed crawl space | 1574 | 30 | [7 empty] | - | - | - | - | 1493.0, 405.0 | 0.0, 0.0 | 23.0, 23.0 |  | 33.0, 66.0, 62.5 | 0.34, 0.34, 0.34 | 0.3, 0.3, 0.3 |  |  |  | 35 | 9 |  |  | Conditioned area | 1 | 96.2 | Natural gas | AFUE | Fuel-fired air distribution heater |  | Garage or open crawl space | 1 | 0.93 | Natural gas | Instant water heater | - | - | - | - | 205 | 50 | 58 | CFM @ 50 Pascals | 10.0, 10.0, 90.0, 90.0 | Conditioned space, Conditioned space, Attic, exposed, Attic, exposed | 8.0, 8.0, 8.0, 8.0 |  |  | 3.6802 | ACH @ 50 Pascals | Supply Only | 100 | 192.4632 | 135.9178 | - | 80.0677 | - | 19.7102 | - | 8.0068 | - | 9.1795 | - | 8.656 | 180.93 | - | 69.31 | 1012.42
Cornelius | OR | 97113 | Portland-Vancouver-Hillsboro, OR-WA | Washington | Portland Metro - 3 | 4C | Portland General Electric | NW Natural Gas | 125939 | 2020 | 2017 ORSC - Updated | No | No | No Solar | No |  |  |  |  | 2020-11-19 | 56 | 68 | 92 | 17% | 5 | 5.6 | 8.3 | 792.16 | 66.01 | 1574 | 16825 | 1 | 3 | Single-family detached | No | Enclosed crawl space | 1574 | 30 | [7 empty] | - | - | - | - | 1493.0, 405.0 | 0.0, 0.0 | 23.0, 23.0 |  | 33.0, 66.0, 62.5 | 0.34, 0.34, 0.34 | 0.3, 0.3, 0.3 |  |  |  | 35 | 9 |  |  | Conditioned area | 1 | 96 | Natural gas | AFUE | Fuel-fired air distribution heater |  | Garage or open crawl space | 1 | 0.93 | Natural gas | Instant water heater | - | - | - | - | 205 | 50 | 75 | CFM @ 50 Pascals | 50.0, 75.0, 25.0, 50.0 | Attic, exposed, Attic, exposed, Garage, Enclosed crawl space | 8.0, 8.0, 8.0, 8.0 |  |  | 2.7495 | ACH @ 50 Pascals | Supply Only | 100 | 195.0533 | 300.0681 | - | 80.0677 | - | 20.5295 | - | 8.0068 | - | 9.7863 | - | 8.656 | 200.91 | - | 69.31 | 1032.4
Hillsboro | OR | 97123 | Portland-Vancouver-Hillsboro, OR-WA | Washington | Portland Metro - 3 | 4C | Portland General Electric | NW Natural Gas | 125940 | 2020 | 2017 ORSC - Updated | No | No | No Solar | No |  |  |  |  | 2020-11-19 | 63 | 80 | 102 | 21% | 5.4 | 6.5 | 9.2 | 865.04 | 72.09 | 1894 | 17110 | 2 | 3 | Single-family detached | No | Enclosed crawl space | 735.0, 463.0, 32.0 | 30.0, 59.0, 59.0 | [7 empty] | 153.0, 24.0 | 0.0, 0.0 | 23.1, 23.1 | Between conditioned space and ambient, Between conditioned space and garage | 2502.0, 239.0 | 0.0, 0.0 | 23.0, 23.0 |  | 91.0, 59.0, 30.0, 150.0 | 0.3, 0.3, 0.3, 0.3 | 0.29, 0.3, 0.3, 0.3 |  |  |  | 35 | 9 |  |  | Conditioned area | 1 | 96.2 | Natural gas | AFUE | Fuel-fired air distribution heater |  | Garage or open crawl space | 1 | 0.93 | Natural gas | Instant water heater | - | - | - | - | 383.535 | 71.025 | 66 | CFM @ 50 Pascals | 100.0, 90.0, 10.0 | Conditioned space, Conditioned space, Attic, exposed | 8.0, 8.0, 8.0 |  |  | 3.661 | ACH @ 50 Pascals | Supply Only | 100 | 250.7446 | 144.7916 | - | 82.9178 | - | 25.5686 | - | 8.2918 | - | 9.0826 | - | 8.656 | 232.23 | - | 71.77 | 1105.28